## Forecast
8 | [5 empty] | Power Grid Company of Bangladesh Ltd. | [10 empty] | QF-LDC-07
|  |  |  | Report on Forecasted Generation & Demand of national grid on | [6 empty] | 2022-03-06 | Sunday
|  |  | Date (day): | 2022-03-06 |  | Sunday
|  | Probable Maximum |  | Generation : |  | (a) At Day Peak Hour : | 12245.6 | MW |  |  | (b) At Evening Peak Hour : |  | 12790 | MW
| Sl. | [6 empty] | Present | Actual Generation |  | Forecasted Available Gen. on |  | Ev. Peak Gen.Shortage |  | Plants under |  | Probable
| No. | Name of the Power Station |  | Fuel | Producer | Installed Capacity |  | Capacity | On | 2022-03-05 | 2022-03-06 | during | for Fuel | for plant. S/D | Shut down (date)/ |  | Start up
[9 empty] | Day Peak | Ev. Peak | Day Peak | Ev. Peak | Limitation | M/C Problem | Remarks |  | Date
[6 empty] | Unit No. X Capacity | MW | MW | MW | MW | MW | MW | MW | MW
| 1 | Ghorasal Repowered CCPP:Unit-3 (GT |  | Gas | PDB | 1*260 | 260 | 260 | 0 | 0 | 0 | 0 |  | 260 | Under maint.
| 2 | Ghorasal Repowered CCPP Unit-4 |  | Gas | PDB | 1*210 | 210 | 180 | 0 | 0 | 0 | 0 |  | 180 | Under maint.
|  | Ghorasal TPP Unit-5 |  | Gas | PDB | 1*210 | 210 | 190 | 0 | 0 | 0 | 0 |  | 190 | Gas shortage
| 3 | Ghorasal 365 MW CCPP Unit-7 |  | Gas | PDB | 1*243+1*122 | 365 | 365 | 200 | 340 | 340 | 340
|  | Ghorashal 78.5 MW PP(MAX) |  | Gas | QRPP | 2*40 | 0 | 0 | 0 | 0 | 0 | 0 |  |  | Contract Expired
| 4 | Ghorashal 108MW PP (Regent) |  | Gas | IPP | 34*3.35 | 108 | 108 | 0 | 0 | 0 | 0 | 108 |  | Gas shortage
| 5 | Haripur GTPP |  | Gas | SBU, PDB | 2*32 | 32 | 20 | 0 | 0 | 0 | 0 |  | 20 | Under maint.
| 6 | Haripur 412 MW CCPP |  | Gas | EGCB | 1*273+1*139 | 412 | 412 | 0 | 0 | 0 | 0 | 412 |  | Under maint
| 7 | Haripur 360MW CCPP(HPL) |  | Gas | IPP | 1*235+1*125 | 360 | 360 | 0 | 0 | 0 | 0 |  |  | Under maint. |  | 2022-03-30
| 8 | Meghnaghat 450 MW CCPP(MPL) |  | Gas | IPP | 2*150+1*150 | 450 | 450 | 300 | 300 | 300 | 300 | 150 |  | Gas shortage
| 9 | Meghnaghat 100 MW(IEL) |  | HFO | QRPP | 12*8.9 | 100 | 0 | 0 | 0 | 0 | 0 |  |  | Contract Expired
| 10 | Meghnaghat CCPP(Summit) |  | Gas | IPP | 2*110+1*110 | 335 | 335 | 0 | 0 | 0 | 0 | 335 |  | Gas shortage
| 11 | Madanganj 102 PP(Summit) |  | HFO | QRPP | 6*17 | 102 | 0 | 0 | 0 | 0 | 0 |  |  | Contract Expired
| 12 | Madanganj-55 MW PP(Summit) |  | HFO | (IPP) | 3*17.08+1*11.3 | 55 | 55 | 38 | 55 | 55 | 55
| 13 | Keraniganj 100 MW PP (Powerpac) |  | HFO | QRPP | 8*13.45 | 100 | 100 | 0 | 22 | 25 | 25 |  | 75 | Engine problem
| 14 | Narshingdi 22 MW PP (Doreen) |  | Gas | SIPP, REB | 8*2.90 | 22 | 22 | 22 | 22 | 22 | 22
| 15 | 210 MW Siddhirgonj TPP |  | Gas | PDB | 1*210 | 210 | 115 | 0 | 0 | 0 | 0 |  | 115 | Under maint.
| 16 | Siddhirgonj 2*120 MW GTPP |  | Gas | EGCB | 2*105 | 210 | 210 | 97 | 98 | 95 | 95 | 115 |  | Gas shortage
| 17 | Siddhirganj 100 PP(Dutch Bangla) |  | HFO | QRPP | 12*8.9 | 100 | 0 | 0 | 0 | 0 | 0 |  |  | Contract Expired
| 18 | Siddhirganj 335 MW CCPP |  | Gas | EGCB | 1*217+118 | 335 | 335 | 165 | 158 | 200 | 200 | 135 |  | Gas shortage
| 19 | Gagnagar 102 MW PP (Digital Power) |  | HFO | IPP | 12*8.924 | 102 | 102 | 93 | 93 | 93 | 93 |  | 9 | Engine problem
| 20 | Katpotti 52 MW PP (Sinha) |  | HFO | IPP | 7*7.9 | 51 | 51 | 0 | 0 | 0 | 0 | 51 |  | Fuel shortage
| 21 | Kamalaghat 54 MW PP(Banco Energy) |  | HFO | IPP | 3*18 | 54 | 54 | 54 | 54 | 54 | 54
| 22 | Kodda 150MW PP |  | HFO | BPDB-RPCL | 9*17.06 | 149 | 149 | 48 | 150 | 150 | 150
| 23 | Manikganj 55 MW PP (Northern) |  | HFO | IPP | 3*19.3 | 55 | 55 | 55 | 55 | 55 | 55
| 24 | Nababganj 55 MW PP (Southern power ) |  | HFO | IPP | 3*19.3 | 55 | 55 | 17 | 55 | 55 | 55
| 25 | Bosila 108MW PP(CLC) |  | HFO | IPP | 12*8.775+1*3.5 | 108 | 0 | 0 | 0 | 0 | 0
| 26 | Summit Power,(Madhabdi+Ashulia) |  | Gas | SIPP,REB | 3*3.67+4*8.73 | 80 | 80 | 56 | 55 | 55 | 55 |  | 25 | Engine problem
| 27 | Maona 33 MW PP(Summit) |  | Gas | SIPP,REB | 4*8.73 | 33 | 33 | 0 | 25 | 30 | 30
| 28 | Rupganj 33 MW PP(Summit) |  | Gas | SIPP,REB | 4*8.73 | 33 | 33 | 33 | 33 | 33 | 33
| 29 | Gazipur 52 MW PP |  | HFO | RPCL | 6*8.9 | 52 | 52 | 32 | 51 | 51 | 51
| 30 | Tongi 80 MW GTPP |  | Gas | PDB | 1* 105 | 105 | 105 | 0 | 0 | 0 | 0 |  | 105 | Under maint.
| 31 | Kodda 300 MW PP Unit-2 (Summit) |  | HFO | IPP | 18*17.076 | 300 | 300 | 265 | 278 | 300 | 300
| 32 | Keranigonj 300 MW PP (APR) |  | HSD | IPP | 256*1.4 | 300 | 300 | 0 | 134 | 200 | 300
| 33 | Bramhangoan 100 MW PP (Aggreko) |  | HSD | IPP | 100 | 100 | 100 | 0 | 100 | 100 | 100
| 34 | Aurahati 100MW PP (Aggreko) |  | HSD | IPP | 0.85*23+0.95*91 | 100 | 100 | 0 | 100 | 100 | 100
| 35 | Kodda 149 MW PP Unit-1 (Summit) |  | HFO | IPP | 149 | 149 | 149 | 141 | 149 | 149 | 149
| 36 | Gazipur 100 MW PP |  | HFO | RPCL | 100 MW | 105 | 105 | 90 | 90 | 105 | 105
| 37 | Meghnaghat 104 MW PP (OPCL) |  | HFO | IPP | 18.5*6 | 104 | 104 | 104 | 104 | 104 | 104
| 38 | Manikgonj 162MW PP(MPGL) |  | HFO | IPP | 9*18 | 162 | 162 | 144 | 144 | 162 | 162
| 39 | Spectra Solar Plant Ltd. |  | Solar | IPP | 35 | 35 | 35 | 33 | 0 | 30 | 0
| 40 | Kanchan Purbachal Power Generation Ltd. |  | HFO | IPP | 55 | 55 | 55 | 55 | 55 | 55 | 55
|  | Dhaka area Total |  |  |  |  | 6263 | 5696 | 2042 | 2720 | 2918 | 2988 | 1306 | 979
| 41 | Chattogram TPP-1 |  | Gas | PDB | 1*210 | 210 | 180 | 0 | 0 | 0 | 0 |  | 180 | Under maint.
|  | Chattogram TPP-2 |  | Gas | PDB | 1*210 | 210 | 180 | 0 | 0 | 0 | 0 | 180 |  | Gas shortage
| 42 | Raozan 25 MW PP |  | HFO | IPP | 3*8.9 | 25 | 25 | 0 | 25 | 25 | 24
| 43 | Teknaf 20MW PP (Solartech) |  | Solar | Teknaf Solartech Energy Ltd. | 20 | 20 | 20 | 20 | 0 | 20 | 0
| 44 | Patenga 50MW PP (Baraka) |  | HFO | IPP | 8*6.98 | 50 | 50 | 0 | 42 | 42 | 42 |  | 8 | Engine problem
| 45 | Karnaphuli Hydro PP Unit-1,2,3,4, 5 |  | Hydro | PDB | 2*40+3*50 | 230 | 230 | 46 | 46 | 46 | 46 |  | 184 | Low Water Level
| 46 | Sikalbaha 225MW CCPP |  | Gas/HSD | PDB | 1*150+1*175 | 225 | 225 | 0 | 0 | 0 | 0 |  | 225 | Under maint
| 47 | Sikalbaha Peaking GT |  | Gas/HSD | PDB | 1*150 | 150 | 150 | 0 | 0 | 0 | 0 |  | 150 | Under maint
| 48 | Sikalbaha 105 MW PP (Baraka Sikalbaha) |  | HFO | IPP | 105 MW | 105 | 105 | 32 | 105 | 105 | 105
| 49 | Hathazari 100 MW peaking PP |  | HFO | PDB | 11*8.9 | 98 | 98 | 0 | 0 | 0 | 0 |  | 98 | Under S/D.
| 50 | Dohazari -Kalaish 100 MW Peaking |  | HFO | PDB | 6*17 | 102 | 102 | 0 | 51 | 51 | 51 |  | 51 | Fuel shortage
| 51 | Juldah 100 MW Unit-1 (Acorn) |  | HFO | QRPP | 8*13.45 | 100 | 100 | 0 | 86 | 100 | 100
| 52 | Juldah 100 MW PP Unit-3 (Acorn) |  | HFO | IPP | 0 | 100 | 100 | 76 | 90 | 90 | 90 |  | 10 | Engine problem
| 53 | Barabkunda 22 MW PP (Regent) |  | Gas | SIPP, PDB | 8*2.90 | 22 | 22 | 18 | 18 | 19 | 19
| * | Malancha, Ctg. EPZ (United) |  | Gas |  | 5*8.73+3*9.34 |  | 0 | 2 | 14 | 10 | 10
| 54 | Chattogram 108 MW PP (ECPV) |  | HFO | IPP | 16*7 | 108 | 108 | 108 | 99 | 100 | 100 |  | 8 | Engine problem
| 55 | Kaptai 7 MW Solar PP |  | Solar | PDB | 7.4 MW | 7 | 7 | 4 | 0 | 5 | 0
| 56 | Anwara 300 MW PP (United) |  | HFO | IPP | 300 MW | 300 | 300 | 283 | 263 | 300 | 300
| 57 | Jodiac Power |  | HFO | IPP | 3*18.55+1*3.6 | 54 | 54 | 54 | 54 | 54 | 54
| 58 | Karnaphuli Power Ltd. |  | HFO | IPP | 110 | 110 | 110 | 110 | 110 | 110 | 110
| 59 | Juldah unit-2 (Acorn) |  | HFO | IPP | 8*13.6 | 100 | 100 | 25 | 100 | 100 | 100
| 60 | Anlima Energy Ltd. |  | HFO | IPP | 6*21.2 | 116 | 116 | 62 | 114 | 113 | 113
|  | Chattogram area Total |  |  |  |  | 2442 | 2382 | 840 | 1217 | 1290 | 1264 | 180 | 914
| 61 | Ashuganj TPP Unit- 3 |  | Gas | APSCL | 1*150 | 0 | 0 | 0 | 0 | 0 | 0 | 0 |  | Contract Expired
|  | Ashuganj TPP Unit- 4 |  | Gas | APSCL | 1*150 | 150 | 129 | 0 | 0 | 0 | 0 | 129 |  | Gas shortage
|  | Ashuganj TPP Unit- 5 |  | Gas | APSCL | 1*150 | 150 | 134 | 0 | 0 | 0 | 0 | 134 |  | Gas shortage
| 62 | Ashuganj 225 MW CCPP |  | Gas | APSCL | 1*142+1*75 | 221 | 221 | 199 | 178 | 195 | 200 |  |  | FGMO
| 63 | Ashuganj 450 MW CCPP(North) |  | Gas | APSCL | 1*360 | 360 | 360 | 295 | 310 | 310 | 335 |  |  | FGMO
| 64 | Ashuganj 450 MW CCPP(South) |  | Gas | APSCL | 1*360 | 360 | 360 | 300 | 305 | 330 | 335 |  |  | FGMO
| 65 | Ashuganj 50 MW PP |  | Gas | APSCL | 14*3.968 | 53 | 45 | 26 | 29 | 29 | 29 | 16 |  | Gas shortage
| 66 | Ashuganj 55 MW PP (Precision) |  | Gas | RPP | 15*4 | 55 | 55 | 5 | 5 | 5 | 5 | 50 |  | Gas shortage
| 67 | Ashuganj 195MW PP (APSCL-United) |  | Gas | IPP | 20*9.73+1*16 | 195 | 195 | 8 | 26 | 55 | 55 | 140 |  | Gas shortage
| 68 | Ashuganj 51 MW PP (Midland) |  | Gas | IPP | 6*9.34 | 51 | 51 | 51 | 51 | 51 | 51
| 69 | Ashuganj 150MW PP (Midland) |  | HFO | IPP | 23*7.015 | 150 | 150 | 102 | 100 | 140 | 140 |  | 10 | Engine problem
| 70 | Titas 50 MW Peaking PP |  | HFO | PDB | 6*8.92 | 52 | 52 | 0 | 33 | 33 | 33 |  | 19 | Engine problem
| 71 | Chandpur 150 MW CCPP |  | Gas | PDB | 1*106+1*57 | 163 | 163 | 0 | 0 | 0 | 0 |  | 163 | Under maint.
| 72 | Chandpur 200MW (Desh energy) |  | HFO | IPP | 0 | 200 | 200 | 42 | 160 | 200 | 200
| 73 | Feni 22MW PP (Doreen) |  | Gas | SIPP, PDB | 8*2.90 | 22 | 22 | 21 | 21 | 22 | 22
| 74 | Feni 11 MW PP (Doreen) |  | Gas | SIPP, REB | 4*2.90 | 11 | 11 | 11 | 11 | 11 | 11
| ** | Impoprt (Tripura) |  |  | Imported power | 0 | 160 | 160 | 98 | 126 | 138 | 163
| 75 | Jangalia 33MW PP (Summit) |  | Gas | SIPP, PDB | 4*8.73 | 33 | 33 | 0 | 25 | 25 | 25
| 76 | Jangalia 52 MW PP (Lakdanavi) |  | HFO | IPP | 6*8.92 | 52 | 52 | 52 | 52 | 52 | 52
| 77 | Cumilla 25 MW PP (Summit) |  | Gas | SIPP, PDB | 3*3.67+2*6.97 | 25 | 25 | 15 | 15 | 15 | 15
| 78 | Daudkandi 200 MW PP (B.Trac) |  | HSD | IPP | 154*1.4 | 200 | 200 | 0 | 60 | 100 | 200
| 79 | Feni Lanka Power |  | HFO | IPP | 7*18.415+1*9.78 | 114 | 114 | 114 | 114 | 114 | 114
| 80 | Chowmuhani 113 MW |  | HFO | IPP | 12*9.78+2*3.1 | 113 | 113 | 0 | 8 | 0 | 8 | 105 |  | Fuel shortage
| 81 | Bhairob 54.5 MW |  | HFO | IPP | 3*18.2 | 54 | 54 | 17 | 17 | 17 | 17 |  | 37 | 33 kV feeder fault
|  | Chandpur 115(Doreen) |  | HFO | IPP | 115 | 0 | 0 | 72 | 72 | 115 | 115 |  |  | On test
|  | Cumilla Area Total |  |  |  |  | 2944 | 2899 | 1428 | 1718 | 1957 | 2125 | 574 | 229
| 82 | RPCL 210MW CCPP |  | Gas | IPP | 4*35+1*70 | 210 | 202 | 200 | 198 | 210 | 210
| 83 | Tangail 22 MW PP (Doreen) |  | Gas | SIPP, PDB | 8*2.90 | 22 | 22 | 20 | 20 | 20 | 20
| 84 | Jamalpur 95 MW PP(Powerpac) |  | HFO | IPP | 12*8.924 | 95 | 8 | 0 | 0 | 0 | 0 |  | 8 | Under maint.
| 85 | Sarishabari 3 MW Solar Plant |  | Solar | IPP | 1*3 | 3 | 3 | 2 | 0 | 1.6 | 0
| 86 | Mymensingh 200 MW PP (United) |  | HFO | IPP | 200 | 200 | 200 | 175 | 184 | 200 | 200
| 87 | Jamalpur 115 MW PP (United) |  | HFO | IPP | 115 MW | 115 | 115 | 109 | 108 | 115 | 115
| 88 | Sutiakhali 50 MW Solar PP |  | Solar | IPP | 50 | 50 | 50 | 49 | 0 | 50 | 0
| 89 | Tangail Palli Power Gen 22 MW |  | HFO | IPP | 4*6.7 | 22 | 22 | 22 | 22 | 22 | 22
|  | Mymensingh Area Total |  |  |  |  | 717 | 622 | 577 | 532 | 618.6 | 567 | 0 | 8
| 90 | Fenchugonj CCPP Phase-1 |  | Gas | PDB | 2*32+1*33 | 97 | 70 | 30 | 30 | 30 | 30 |  | 40 | Machine problem.
| 91 | Fenchugonj CCPP Phase-2 |  | Gas | PDB | 2*35+1*35 | 104 | 90 | 30 | 30 | 30 | 30 |  | 60 | GT-4 under maint.
| 92 | Kushiara 163 MW CCPP (KP) |  | Gas | IPP | 1*109+1*54 | 163 | 163 | 110 | 110 | 110 | 110 | 53 |  | Gas shortage
| 93 | Shajibazar 330 MW CCPP |  | Gas | PDB | 3*110 | 330 | 330 | 160 | 160 | 160 | 160 | 170 |  | Gas shortage
| 94 | Fenchugonj 51 MW PP (Barakatullah) |  | Gas | RPP | 19*2.90 | 51 | 51 | 51 | 51 | 50 | 50
|  | Fenchuganj 44MW (Energyprima) |  | Gas | RPP | 12*3.3+5*2 | 0 | 0 | 0 | 0 | 0 | 0 |  |  | Contract Expired
| 95 | Hobiganj 11MW PP Cofidence-E |  | Gas | SIPP, REB | 4*2.90 | 11 | 11 | 5 | 11 | 11 | 11
| 96 | Shahjibazar GTPP Unit- 8 & 9 |  | Gas | PDB | 2*35 | 70 | 66 | 60 | 60 | 60 | 60
| 97 | Shahjibazar 86MW PP (Shahjibazar) |  | Gas | RPP | 32*2.90 | 86 | 86 | 89 | 89 | 86 | 89
| 98 | Shahjibazar 100 MW GTPP |  | Gas | PDB | 1*100 | 100 | 100 | 0 | 0 | 0 | 0 |  | 100 | Machine problem
| 99 | Sylhet 225 MW CCPP |  | Gas | PDB | 1*142+1*89 | 231 | 231 | 0 | 0 | 0 | 0 | 231 |  | Gas shortage
| 100 | Sylhet 20 MW GTPP |  | Gas | PDB | 1*20 | 20 | 20 | 0 | 0 | 0 | 0 | 20 |  | Gas shortage
|  | Sylhet 50MW PP (EPL) |  | Gas | RPP | 27*2 | 0 | 0 | 0 | 0 | 0 | 0 |  |  | Contract Expired
| 101 | Shahjahanulla 25 MW PP |  | Gas | SIPP, REB | 3*9.34 | 25 | 25 | 19 | 5 | 21 | 24
| 102 | Bibiana-II 341 MW CCPP (Summit) |  | Gas | IPP | 1*222+1*119 | 341 | 341 | 300 | 255 | 330 | 330 |  |  | FGMO
| 103 | Bibiyana-III 400 MW CCPP |  | Gas | PDB | 400 MW | 400 | 400 | 140 | 79 | 140 | 140 | 260 |  | Gas shortage
| 104 | Sylhet 10MW PP (Desh) |  | Gas | RPP | 6*1.95 | 10 | 10 | 9 | 10 | 10 | 10
| 105 | Bibiyana South 400 MW |  | Gas | PDB | 400 MW | 383 | 383 | 390 | 380 | 400 | 400
|  | Sylhet Area Total |  |  |  |  | 2422 | 2377 | 1393 | 1270 | 1438 | 1444 | 734 | 200
| 106 | Bheramara GTPP Unit-3 |  | HSD | PDB | 1*20 | 20 | 16 | 0 | 0 | 0 | 0
| ** | Bheramara (HVDC ) |  | 0 | Imported power | 2*500 | 1000 | 1000 | 716 | 717 | 731 | 731
| 107 | Khulna 115 PP MW (KPCL-2) |  | HFO | QRPP | 7*17 | 115 | 0 | 0 | 0 | 0 | 0 |  |  | Contract Expired
| 108 | Faridpur 50 MW Peaking PP |  | HFO | PDB | 8*6.89 | 54 | 54 | 0 | 34 | 0 | 40 |  | 14 | Engine problem
| 109 | Khulna 225 MW CCPP |  | HSD | NWPGCL | 1*150+1*75 | 230 | 230 | 0 | 0 | 0 | 220
| 110 | Gopalganj 100 MW Peaking PP |  | HFO | PDB | 16*6.98 | 109 | 109 | 0 | 0 | 0 | 40 |  | 69 | Engine problem
| 111 | Bheramara 410 MW CCPP |  | Gas | NWPGCL | 1*278+1*132 | 410 | 410 | 310 | 410 | 360 | 410
|  | Noapara 40 MW PP (Khanjahan Ali) |  | HFO | QRPP | 5*8.5 | 0 | 0 | 0 | 0 | 0 | 0 |  |  | Contract Expired
| 112 | Noapara 100 MW PP (Bangla Trac) |  | HSD | IPP | 70*1.4 | 100 | 100 | 0 | 70 | 100 | 100
| 113 | Rupsha 105 MW PP (Orion rupsha) |  | HFO | IPP | 6*18.445 | 105 | 105 | 105 | 105 | 105 | 105
| 114 | Madhumati 100 MW PP |  | HFO | NWPGCL | 100 MW | 105 | 105 | 0 | 0 | 50 | 100
| 115 | Mongla Orion 100 MW Solar PP |  | Solar | IPP | 100 | 100 | 100 | 89 | 0 | 50 | 0
|  | Khulna Area Total |  |  |  |  | 2348 | 2229 | 1220 | 1336 | 1396 | 1746 | 0 | 83
| 116 | Barisal 110 MW PP (Summit ) |  | HFO | IPP | 7*17.076 | 110 | 110 | 0 | 0 | 110 | 110
| 117 | Bhola 33 MW PP (Venture) |  | Gas | RPP | 1*34.50 | 33 | 33 | 8 | 9 | 10 | 10 |  |  | Engine problem
| 118 | Bhola 225 MW CCPP |  | Gas | PDB | 2*63+1*68 | 194 | 194 | 79 | 91 | 90 | 91 | 103 |  | Gas shortage
| 119 | Bhola 95 MW PP (Aggreko) |  | Gas | QRPP | 96*1.10 | 95 | 95 | 22 | 22 | 22 | 22 | 73 |  | Gas shortage
| 120 | Payra 1320 MW |  | Coal | BCPCL | 2*622 | 1244 | 1244 | 280 | 450 | 620 | 620
| 121 | Bhola Nutan Biddut BD LTD |  | Gas | IPP | 220 | 220 | 220 | 183 | 190 | 225 | 225
| 122 | United Payra Power Ltd. |  | HFO | IPP | 8*18.5+1*9.5 | 150 | 150 | 0 | 0 | 50 | 150
|  | Barisal Area Total |  |  |  |  | 2046 | 2046 | 572 | 762 | 1127 | 1228 | 176 | 0
| 123 | Baghabari 71 MW GTPP |  | Gas | PDB | 1*71 | 71 | 71 | 0 | 0 | 0 | 0 | 70 |  | Gas shortage
|  | Baghabari 100 MW GTPP |  | Gas | PDB | 1*100 | 100 | 100 | 60 | 100 | 100 | 100 | 0
| 124 | Baghabari 50 MW Peaking PP |  | HFO | PDB | 6*8.9 | 52 | 52 | 0 | 34 | 34 | 34 |  | 18 | Engine problem
| 125 | Bera 70 MW Peaking PP |  | HFO | PDB | 9*8.29 | 71 | 71 | 42 | 44 | 40 | 41 |  | 30 | Engine problem
| 126 | Amnura 50 MW PP(Sinha) |  | HFO | QRPP | 7*7.79 | 50 | 0 | 0 | 0 | 0 | 0 |  |  | Contact expired
| 127 | Katakhali 50 MW PP (Northern) |  | HFO | QRPP | 6*8.9 | 50 | 50 | 0 | 50 | 50 | 50
| 128 | Katakhali 50 MW Peaking PP |  | HFO | PDB | 6*8.7 | 50 | 50 | 40 | 37 | 0 | 40 |  | 10 | Engine problem
| 129 | Sirajgonj 225MW CCPP Unit-1 |  | Gas/HSD | NWPGCL | 1*150+1*75 | 210 | 210 | 0 | 0 | 0 | 0 | 210 |  | Gas shortage
| 130 | Sirajgonj 225MW CCPP Unit-2 |  | Gas/HSD | NWPGCL | 1*150+1*75 | 220 | 220 | 0 | 0 | 0 | 0 | 220 |  | Gas shortage
| 131 | Sirajgonj 225MW CCPP Unit-3 |  | Gas/HSD | NWPGCL | 1*141 | 220 | 220 | 193 | 220 | 200 | 220
| 132 | Sirajgonj 400 MW CCPP Unit-4 |  | Gas/HSD | SNWPGCL | 1*282+1*132 | 414 | 414 | 0 | 0 | 0 | 0 |  | 414 | Under maint
| 133 | Santahar 50 MW Peaking PP |  | HFO | PDB | 6*8.7 | 50 | 50 | 0 | 32 | 22 | 22 |  | 28 | Engine problem
| 134 | Bogra 22 MW PP (GBB) |  | Gas | RPP | 6*4 | 22 | 22 | 0 | 0 | 22 | 22
| 135 | Bogura 20 MW PP (Energyprima) |  | Gas | RPP | 5*3.3+5*2 | 20 | 0 | 0 | 0 | 0 | 0 |  |  | Contract Expired
| 136 | Ullapara 11 MW PP (Summit) |  | Gas | SIPP, REB | 4*2.90 | 11 | 11 | 8 | 8 | 8 | 8
| 137 | Natore 52 MW PP (Rajlanka) |  | HFO | IPP | 52 | 52 | 52 | 52 | 43 | 52 | 52
| 138 | Chapainawabganj 100 MW Peaking PP |  | HFO | PDB | 104 | 104 | 104 | 48 | 96 | 100 | 100
| 139 | Baghabari 200 MW PP (Paramount) |  | HSD | IPP | 200 MW | 200 | 200 | 0 | 20 | 200 | 200
| 140 | Bagura 113 MW PP (Confidence)-2 |  | HFO | IPP | 113 MW | 113 | 113 | 112 | 113 | 113 | 113
| 141 | Confidence Power Bogura Unit-1 113 MW |  | HFO | IPP | 6*18.55 | 113 | 113 | 113 | 113 | 113 | 113
| 142 | Sirajgonj 6.55 MW Solar |  | Solar | NWPGCL | 1*6 | 6 | 6 | 5 | 0 | 6 | 0
|  | Rajshahi Area Total |  |  |  |  | 2199 | 2129 | 673 | 910 | 1060 | 1115 | 500 | 500
| 143 | Barapukuria TPP Unit-1 |  | Coal | PDB | 1*125 | 125 | 85 | 0 | 0 | 0 | 0
|  | Barapukuria TPP Unit-2 |  | Coal | PDB | 1*125 | 125 | 85 | 0 | 0 | 0 | 0 |  | 85 | Under maint.
| 144 | Barapukuria 275 MW TPP Unit-3 |  | Coal | PDB | 1*275 | 274 | 274 | 199 | 200 | 200 | 200 | 74 |  | Coal shortage
| 145 | Rangpur 20 MW GTPP |  | HSD | PDB | 1*20 | 20 | 20 | 0 | 0 | 0 | 0 |  | 20
| 146 | Saidpur 20 MW GTPP |  | HSD | PDB | 1*20 | 20 | 20 | 0 | 0 | 0 | 0 |  | 20
| 147 | Rangpur 113 MW PP (Confidence) |  | HFO | IPP | 113 MW | 113 | 113 | 105 | 113 | 113 | 113
| 148 | Sympa Solar Power 8MW |  | Solar | IPP | 8 MW | 8 | 8 | 6 | 0 | 8 | 0
|  | Energypac Power Venture Thakurgaon Ltd. |  | HFO | IPP | 115 | 0 | 0 | 116 | 117 | 120 | 0 |  |  | On test
|  | Rangpur Area Total |  |  |  |  | 685 | 605 | 426 | 430 | 441 | 313 | 74 | 125
|  | Total |  |  |  |  | 22066 | 20985 | 9171 | 10895 | 12245.6 | 12790 | 3544 | 3038
|  | Usable load at Substation end after deducting Auxiliary use & Transmission loss | [6 empty] | 8769.4794 | 10418 | 11709.4686 | 12230.034
| A. |  | 2022-03-05 | (Yesterday) |  |  |  |  | Saturday
| 1 | Highest Generation : |  |  | 10895 | MW at | 19:30 | hrs | 11 Evening Peak Hour : | [5 empty] | 19:30 | hrs.
| 2 | Minimum Generation : |  |  | 6823 | MW at | 5:00 | hrs | 12 Max. Demand (Generation end) at evening peak hour : | [5 empty] | 10895 | MW
| 3 | Day peak Generation : |  |  | 9171 | MW at | 12:00 | hrs | 13 Max. Demand (Substation end) at evening peak hour : | [5 empty] | 10418 | MW
| 4 | Evening peak Generation : |  |  | 10895 | MW at | 19:30 | hrs | 14 Load Shed (Substation end) at evening peak hour : | [5 empty] | 0 | MW
| 5 | Total Energy Generation : |  | 213.427 | MKWHr | By Solar | 1.3704 | MKWHr | 15. Area wise Demand (S/S end), Supply (S/S end) & | [5 empty] | 16 Hourly Load Shed during
|  | By Gas : | 107.5098 | MKWHr |  | By Oil: | 70.4815 | MKWHr | Load Shed (S/S end) at Evening peak hour in MW : | [5 empty] | Evening Peak hours :
|  | By Coal : | 13.3776 | MKWHr |  | By Hydro: | 1.0946 | MKWHr | Area | Demand | Supply |  | Loadshed |  | Time |  | Loadshed
| 6 | Generation Shortfall : |  | For Fuel Limitation = |  |  | 3544 | MW | Dhaka | 3814 | 3814 |  | 0
|  |  |  | For Plants S/D or M/C prob = |  |  | 3038 | MW | Chittagong | 1146 | 1146 |  | 0 |  | 18:00 |  | 0
|  |  |  | Total = |  |  | 6582 | MW | Khulna | 1229 | 1229 |  | 0 |  | 18:30 |  | 0
| 7 | Total Gas Supplied : |  |  | 837.35 | MMCFD |  |  | Rajshahi | 1110 | 1110 |  | 0 |  | 19:00 |  | 0
| 8 | Fuel Cost : | i) Gas : | Taka | 104902442.886 | ii) Oil : | Taka | 495784123.53 | Comilla | 870 | 870 |  | 0 |  | 19:30 |  | 0
|  |  | iii) Coal : |  | 63721104 | Total | Taka | 664407670.416 | Mymensingh | 914 | 914 |  | 0 |  | 20:00 |  | 0
| 9 | Power flow through E-W Interconnectors : |  | Taka |  | i) Energy | 0.58 | MKWHr. | Sylhet | 369 | 369 |  | 0 |  | 21:00 |  | 0
|  | ii) During Peak Demand : |  |  | -12 | MW (E to W) at | 19:30 | hrs | Barisal | 262 | 262 |  | 0 |  | 22:00 |  | 0
|  | iii) Maximum : |  |  | -318 | MW at | 8:00 | hrs | Rangpur | 704 | 704 |  | 0 |  | 23:00 |  | 0
| 10 | Maximum Temperature in Dhaka was |  |  |  | 32.5° C |  |  | Total | 10418 | 10418 |  | 0
| B. |  | 2022-03-06 | (Today) |  |  |  | Sunday |  |  | Probable max. temperature in Dhaka |  |  | 31.8° C
Forecast
| 1 | Maximum Demand* Evening (Generation end) |  |  |  | 11400 | MW |  | 6 Total Load Shed forecast (Substation end) : |  |  |  |  | 0 | MW
| 2 | Maximum Generation (Generation end) |  |  |  | 12790 | MW |  | 7 Area wise Load Shed forecast (Substation end) :
| 3 | Maximum Demand* Day (Generation end) |  |  |  | 9700 | MW
| 4 | Reserve(Generation end) |  |  |  | 1390 | MW |  | Dhaka | Chittagong | Khulna | Rajshahi | Comilla | Mymensingh | Sylhet | Barisal | Rangpur
| 5 | Total Energy Generation |  |  |  | 223.3197 | MKWHr |  | MW | MW | MW | MW | MW | MW | MW | MW | MW
| 6 | Actual Minimum Generation up to 8:00 hrs. |  |  |  | 7301 | MW at | 5:00 | 0 | 0 | 0 | 0 | 0 | 0 | 0 | 0 | 0
| * Import Through HVDC C/B Interconnector : |  |  |  |  | i) Energy | 17.1556 | MKWHr. | ii) HVDC Flow at Peak Time |  | 717 | MW at | 19:30 | hrs.
| * Import Through Comilla C/B Interconnector : |  |  |  |  | i) Energy | 2.4374 | MKWHr. | iii) Maximum HVDC Flow : |  | 717 | MW at | 9:00 | hrs.
*Cost for HVDC, Tripura & Solar energy is not usually included in the total fuel cost.
| Water Level of Kaptai Lake at 06:00 hr (ft): |  |  |  |  | (a) Yesterday : | 89.93 |  | (b) Today: | 89.81 |  | (c) Rule Curve: |  | 92.2
.
[5 empty] | Sub Divisional Engineer | [6 empty] | Executive Engineer
[5 empty] | Network Operation Division | [6 empty] | Network Operation Division

## YesterdayGen
2022-03-05
Plant Name | Ghorasal TPP (Unit-1&2) | Ghorasal Repowered CCPP:Unit-3 (GT | Ghorasal Repowered CCPP Unit-4 | Ghorasal TPP Unit-5 | Ghorasal 365 MW CCPP Unit-7 | Ghorashal 108MW PP (Regent) | Ghorashal 78.5 MW PP(MAX) | Haripur 412 MW CCPP | Haripur 360MW CCPP(HPL) | Plant Removed | Haripur GTPP | Meghnaghat 450 MW CCPP(MPL) | Meghnaghat CCPP(Summit) | Meghnaghat 100 MW(IEL) | Madanganj 102 PP(Summit) | Madanganj-55 MW PP(Summit) | Siddhirganj 335 MW CCPP | 210 MW Siddhirgonj TPP | Siddhirgonj 2*120 MW GTPP | Siddhirganj 100 PP(Dutch Bangla) | Gagnagar 102 MW PP (Digital Power) | Kodda 150MW PP | Keraniganj 100 MW PP (Powerpac) | Bosila 108MW PP(CLC) | Pagla (DPA ) | Katpotti 52 MW PP (Sinha) | Kamalaghat 54 MW PP(Banco Energy) | Manikganj 55 MW PP (Northern) | Nababganj 55 MW PP (Southern power ) | Narshingdi 22 MW PP (Doreen) | Summit Ashulia | Summit Madhabdi | Maona 33 MW PP(Summit) | Rupganj 33 MW PP(Summit) | Gazipur 52 MW PP | Tongi 80 MW GTPP | Karnaphuli Hydro PP Unit-1, 2 & 3 | Karnaphuli Hydro PP Unit-4 & 5 | Chattogram TPP-1 | Chattogram TPP-2 | Raozan 25 MW PP | Sikalbaha 225MW CCPP (Gas) | Sikalbaha 225MW CCPP(Oil) | Sikalbaha 150MW GTPP | Sikalbaha 150MW GTPP(Oil) | Plant Removed | Tangail Palli Power Gen 22 MW | Hathazari 100 MW peaking PP | Dohazari -Kalaish 100 MW Peaking | Juldah 100 MW Unit-1 (Acorn) | Chattogram 108 MW PP (ECPV) | Patenga 50MW PP (Baraka) | Barabkunda 22 MW PP (Regent) | Malancha, Ctg. EPZ (United) | Ashuganj TPP Unit- 3 | Ashuganj TPP Unit- 4 | Ashuganj TPP Unit- 5 | Ashuganj 450 MW CCPP(North) | Ashuganj 450 MW CCPP(South) | Ashuganj 225 MW CCPP | Ashuganj 195MW PP (APSCL-United) | Chandpur 150 MW CCPP | Ashuganj 50 MW PP | Ashuganj 55 MW PP (Precision) | Ashuganj 53MW PP (United) | Ashuganj 51 MW PP (Midland) | B.Baria (Aggreko) 85MW | Titas 50 MW Peaking PP | Jangalia 52 MW PP (Lakdanavi) | Feni 22MW PP (Doreen) | Feni 11 MW PP (Doreen) | Jangalia 33MW PP (Summit) | Cumilla 25 MW PP (Summit) | Impoprt (Tripura) | RPCL 210MW CCPP | Jamalpur 95 MW PP(Powerpac) | Tangail 22 MW PP (Doreen) | Sarishabari 3 MW Solar Plant | Fenchugonj CCPP Phase-1 | Fenchugonj CCPP Phase-2 | Fenchugonj 51 MW PP (Barakatullah) | Fenchuganj 44MW (Energyprima) | Kushiara 163 MW CCPP (KP) | Shajibazar 330 MW CCPP | Shahjibazar GTPP Unit- 8 & 9 | Shahjibazar 86MW PP (Shahjibazar) | Shahjibazar 50MW PP (EPL) | Sylhet 225 MW CCPP | Sylhet 20 MW GTPP | Sylhet 50MW PP (EPL) | Sylhet 10MW PP (Desh) | Bibiana-II 341 MW CCPP (Summit) | Shahjahanulla 25 MW PP | Hobiganj 11MW PP Cofidence-E | Daudkandi 200 MW PP (B.Trac) | Kodda 300 MW PP Unit-2 (Summit) | Keranigonj 300 MW PP (APR) | Bramhangoan 100 MW PP (Aggreko) | Mymensingh 200 MW PP (United) | Aurahati 100MW PP (Aggreko) | Kodda 149 MW PP Unit-1 (Summit) | Teknaf 20MW PP (Solartech) | Juldah 100 MW PP Unit-3 (Acorn) | Chandpur 200MW (Desh energy) | Ashuganj 150MW PP (Midland) | Bibiyana-III 400 MW CCPP | Jamalpur 115 MW PP (United) | Gazipur 100 MW PP | Sikalbaha 105 MW PP (Baraka Sikalbaha) | Kaptai 7 MW Solar PP | Anwara 300 MW PP (United) | Jodiac Power | Karnaphuli Power Ltd. | Feni Lanka Power | Chowmuhani 113 MW | Juldah unit-2 (Acorn) | Bibiyana South 400 MW | Meghnaghat 104 MW PP (OPCL) | Sutiakhali 50 MW Solar PP | Manikgonj 162MW PP(MPGL) | Anlima Energy Ltd. | Shahjibazar 100 MW GTPP | Bhairob 54.5 MW | Spectra Solar Plant Ltd. | Chandpur 115(Doreen) | Kanchan Purbachal Power Generation Ltd. | EasternBlank | Bheramara (HVDC ) | Bheramara GTPP Unit-3 | Bheramara 410 MW CCPP | Khulna 115 MW PP (KPCL-1 & 3) | Khulna 115 PP MW (KPCL-2) | Khulna 225 MW CCPP | Khulna 60MW | Khulna (Aggreeco) 55MW | Faridpur 50 MW Peaking PP | Gopalganj 100 MW Peaking PP | Noapara 40 MW PP (Khanjahan Ali) | Bhola 225 MW CCPP | Bhola 33 MW PP (Venture) | Barisal 110 MW PP (Summit ) | Barisal GT PP Unit-1& 2 | Baghabari 100 MW GTPP | Baghabari 71 MW GTPP | Baghabari 50 MW Peaking PP | Bera 70 MW Peaking PP | Chapainawabganj 100 MW Peaking PP | Amnura 50 MW PP(Sinha) | Katakhali 50 MW PP (Northern) | Katakhali 50 MW Peaking PP | Natore 52 MW PP (Rajlanka) | Santahar 50 MW Peaking PP | Bogra 22 MW PP (GBB) | Bogura 20 MW PP (Energyprima) | Ullapara 11 MW PP (Summit) | Barapukuria TPP Unit-1 | Barapukuria TPP Unit-2 | Barapukuria 275 MW TPP Unit-3 | Rangpur 20 MW GTPP | Saidpur 20 MW GTPP | Sirajgonj 225MW CCPP Unit-1 (Gas) | Sirajgonj 225MW CCPP Unit-1(Oil) | Sirajgonj 225 MW CCPP Unit-2 (Gas) | Sirajgonj 225 MW CCPP Unit-2 (Oil) | Bhola 95 MW PP (Aggreko) | Noapara 100 MW PP (Bangla Trac) | Sirajgonj 225MW CCPP Unit-3 (Gas) | Sirajgonj 225MW CCPP Unit-3 (Oil) | Sirajgonj 400 MW CCPP Unit-4 | Rupsha 105 MW PP (Orion rupsha) | Baghabari 200 MW PP (Paramount) | Bagura 113 MW PP (Confidence)-2 | Madhumati 100 MW PP | Rangpur 113 MW PP (Confidence) | Sirajgonj 400MW CCPP Unit-4 (Oil) | Sympa Solar Power 8MW | Confidence Power Bogura Unit-1 113 MW | Payra 1320 MW | Bhola Nutan Biddut BD LTD (GAS) | Bhola Nutan Biddut BD LTD (OIL) | United Payra Power Ltd. | Sirajgonj 6.55 MW Solar | Mongla Orion 100 MW Solar PP | Energypac Power Venture Thakurgaon Ltd. | WesternBlank | Eastern Grid Total | Western Grid Total | Total (MW) | Gas (Public) | HVDC | Gas (Private) | HSD (Private) | HFO (Private) | Coal | Hydro | HSD (Public) | HFO (Public) | Tripura | Solar | Shortage | Water Level
1:00 | 0 | 0 | 0 | 0 | 300 | 0 | 0 | 0 | 0 |  | 0 | 300 | 0 | 0 | 0 | 0 | 156 | 0 | 90 | 0 | 0 | 0 | 0 | 0 | 0 | 0 | 54 | 0 | 35 | 22 | 25 | 30 | 20 | 33 | 0 | 0 | 46 | 0 | 0 | 0 | 0 | 0 | 0 | 0 | 0 |  | 22 | 0 | 0 | 0 | 102 | 0 | 19 | 38 | 0 | 0 | 0 | 330 | 320 | 189 | 8 | 0 | 29 | 25 | 0 | 51 | 0 | 0 | 25 | 22 | 11 | 25 | 15 | 90 | 213 | 0 | 20 | 0 | 30 | 30 | 53 | 0 | 110 | 160 | 60 | 89 | 0 | 0 | 0 | 0 | 10 | 285 | 22 | 8 | 0 | 0 | 0 | 0 | 150 | 0 | 111 | 0 | 90 | 0 | 108 | 140 | 0 | 1 | 17 | 0 | 283 | 54 | 110 | 0 | 0 | 40 | 360 | 80 | 0 | 108 | 115 | 0 | 17 | 0 | 0 | 55 |  | 716 | 0 | 380 | 0 | 0 | 0 | 0 | 0 | 0 | 0 | 0 | 91 | 6 | 0 | 0 | 0 | 0 | 0 | 0 | 0 | 0 | 0 | 0 | 0 | 0 | 0 | 0 | 8 | 0 | 0 | 199 | 0 | 0 | 0 | 0 | 0 | 0 | 22 | 0 | 189 | 0 | 0 | 0 | 0 | 113 | 0 | 0 | 0 | 0 | 0 | 280 | 175 | 0 | 0 | 0 | 0 | 0 |  | 5361 | 2179 | 7540 | 3347 | 716 | 1172 | 0 | 1690 | 479 | 46 | 0 | 0 | 90 | 0 | 0 | 89.95
2:00 | 0 | 0 | 0 | 0 | 300 | 0 | 0 | 0 | 0 |  | 0 | 300 | 0 | 0 | 0 | 0 | 155 | 0 | 93 | 0 | 0 | 0 | 0 | 0 | 0 | 0 | 54 | 0 | 35 | 22 | 25 | 30 | 20 | 33 | 0 | 0 | 46 | 0 | 0 | 0 | 0 | 0 | 0 | 0 | 0 |  | 22 | 0 | 0 | 0 | 97 | 0 | 19 | 42 | 0 | 0 | 0 | 310 | 295 | 181 | 8 | 0 | 29 | 38 | 0 | 51 | 0 | 0 | 25 | 22 | 11 | 25 | 15 | 86 | 215 | 0 | 20 | 0 | 30 | 30 | 53 | 0 | 110 | 161 | 60 | 89 | 0 | 0 | 0 | 0 | 10 | 295 | 21 | 8 | 0 | 0 | 0 | 0 | 150 | 0 | 73 | 0 | 90 | 0 | 102 | 140 | 0 | 0 | 17 | 0 | 283 | 54 | 110 | 0 | 0 | 10 | 350 | 70 | 0 | 108 | 69 | 0 | 17 | 0 | 0 | 55 |  | 716 | 0 | 340 | 0 | 0 | 0 | 0 | 0 | 0 | 0 | 0 | 91 | 6 | 0 | 0 | 0 | 0 | 0 | 0 | 0 | 0 | 0 | 0 | 0 | 0 | 0 | 0 | 8 | 0 | 0 | 199 | 0 | 0 | 0 | 0 | 0 | 0 | 22 | 0 | 189 | 0 | 0 | 0 | 0 | 70 | 0 | 0 | 0 | 0 | 0 | 280 | 173 | 0 | 0 | 0 | 0 | 0 |  | 5189 | 2094 | 7283 | 3248 | 716 | 1197 | 0 | 1511 | 479 | 46 | 0 | 0 | 86 | 0 | 0 | 89.95
3:00 | 0 | 0 | 0 | 0 | 300 | 0 | 0 | 0 | 0 |  | 0 | 300 | 0 | 0 | 0 | 0 | 154 | 0 | 95 | 0 | 0 | 0 | 0 | 0 | 0 | 0 | 54 | 0 | 17 | 22 | 25 | 30 | 20 | 33 | 0 | 0 | 46 | 0 | 0 | 0 | 0 | 0 | 0 | 0 | 0 |  | 22 | 0 | 0 | 0 | 88 | 0 | 19 | 42 | 0 | 0 | 0 | 315 | 305 | 187 | 8 | 0 | 29 | 55 | 0 | 51 | 0 | 0 | 25 | 22 | 11 | 25 | 15 | 86 | 217 | 0 | 20 | 0 | 30 | 30 | 53 | 0 | 110 | 158 | 40 | 89 | 0 | 0 | 0 | 0 | 10 | 285 | 21 | 8 | 0 | 0 | 0 | 0 | 80 | 0 | 20 | 0 | 90 | 0 | 100 | 140 | 0 | 0 | 17 | 0 | 283 | 54 | 110 | 0 | 0 | 0 | 320 | 70 | 0 | 108 | 51 | 0 | 17 | 0 | 0 | 17 |  | 669 | 0 | 340 | 0 | 0 | 0 | 0 | 0 | 0 | 0 | 0 | 91 | 6 | 0 | 0 | 0 | 0 | 0 | 0 | 0 | 0 | 0 | 0 | 0 | 0 | 0 | 0 | 8 | 0 | 0 | 199 | 0 | 0 | 0 | 0 | 0 | 0 | 22 | 0 | 188 | 0 | 0 | 0 | 0 | 70 | 0 | 0 | 0 | 0 | 0 | 280 | 175 | 0 | 0 | 0 | 0 | 0 |  | 4949 | 2048 | 6997 | 3218 | 669 | 1206 | 0 | 1293 | 479 | 46 | 0 | 0 | 86 | 0 | 0 | 89.94
4:00 | 0 | 0 | 0 | 0 | 300 | 0 | 0 | 0 | 0 |  | 0 | 300 | 0 | 0 | 0 | 0 | 154 | 0 | 95 | 0 | 0 | 0 | 0 | 0 | 0 | 0 | 54 | 0 | 17 | 22 | 25 | 30 | 20 | 33 | 0 | 0 | 46 | 0 | 0 | 0 | 0 | 0 | 0 | 0 | 0 |  | 22 | 0 | 0 | 0 | 85 | 0 | 19 | 42 | 0 | 0 | 0 | 320 | 310 | 189 | 8 | 0 | 29 | 56 | 0 | 51 | 0 | 0 | 25 | 22 | 11 | 25 | 15 | 88 | 215 | 0 | 20 | 0 | 30 | 30 | 53 | 0 | 110 | 159 | 40 | 89 | 0 | 0 | 0 | 0 | 10 | 290 | 21 | 8 | 0 | 0 | 0 | 0 | 86 | 0 | 17 | 0 | 90 | 0 | 102 | 140 | 0 | 0 | 17 | 0 | 283 | 54 | 110 | 0 | 0 | 0 | 204 | 35 | 0 | 108 | 34 | 0 | 17 | 0 | 0 | 17 |  | 669 | 0 | 320 | 0 | 0 | 0 | 0 | 0 | 0 | 0 | 0 | 91 | 6 | 0 | 0 | 0 | 0 | 0 | 0 | 0 | 0 | 0 | 0 | 0 | 0 | 0 | 0 | 8 | 0 | 0 | 199 | 0 | 0 | 0 | 0 | 0 | 0 | 22 | 0 | 192 | 0 | 0 | 0 | 0 | 70 | 0 | 0 | 0 | 0 | 0 | 280 | 174 | 0 | 0 | 0 | 0 | 0 |  | 4802 | 2031 | 6833 | 3097 | 669 | 1211 | 0 | 1243 | 479 | 46 | 0 | 0 | 88 | 0 | 0 | 89.94
5:00 | 0 | 0 | 0 | 0 | 300 | 0 | 0 | 0 | 0 |  | 0 | 300 | 0 | 0 | 0 | 0 | 174 | 0 | 95 | 0 | 0 | 0 | 0 | 0 | 0 | 0 | 54 | 0 | 17 | 22 | 25 | 30 | 20 | 33 | 0 | 0 | 46 | 0 | 0 | 0 | 0 | 0 | 0 | 0 | 0 |  | 22 | 0 | 0 | 0 | 102 | 0 | 19 | 42 | 0 | 0 | 0 | 310 | 295 | 185 | 8 | 0 | 29 | 56 | 0 | 51 | 0 | 0 | 25 | 22 | 11 | 25 | 15 | 86 | 215 | 0 | 20 | 0 | 30 | 30 | 53 | 0 | 110 | 162 | 40 | 86 | 0 | 0 | 0 | 0 | 10 | 300 | 21 | 8 | 0 | 0 | 0 | 0 | 90 | 0 | 17 | 0 | 90 | 0 | 100 | 139 | 0 | 0 | 17 | 0 | 283 | 54 | 110 | 0 | 0 | 0 | 180 | 35 | 0 | 108 | 34 | 0 | 17 | 0 | 0 | 17 |  | 669 | 0 | 320 | 0 | 0 | 0 | 0 | 0 | 0 | 0 | 0 | 91 | 6 | 0 | 0 | 0 | 0 | 0 | 0 | 0 | 0 | 0 | 0 | 0 | 0 | 0 | 0 | 8 | 0 | 0 | 199 | 0 | 0 | 0 | 0 | 0 | 0 | 21 | 0 | 194 | 0 | 0 | 0 | 0 | 70 | 0 | 0 | 0 | 0 | 0 | 280 | 170 | 0 | 0 | 0 | 0 | 0 |  | 4795 | 2028 | 6823 | 3068 | 669 | 1213 | 0 | 1262 | 479 | 46 | 0 | 0 | 86 | 0 | 0 | 89.93
6:00 | 0 | 0 | 0 | 0 | 295 | 0 | 0 | 0 | 0 |  | 0 | 300 | 0 | 0 | 0 | 0 | 174 | 0 | 95 | 0 | 7 | 0 | 0 | 0 | 0 | 0 | 54 | 0 | 35 | 22 | 25 | 30 | 20 | 33 | 0 | 0 | 46 | 0 | 0 | 0 | 0 | 0 | 0 | 0 | 0 |  | 22 | 0 | 0 | 0 | 102 | 0 | 19 | 42 | 0 | 0 | 0 | 355 | 345 | 205 | 8 | 0 | 29 | 20 | 0 | 51 | 0 | 0 | 25 | 22 | 11 | 25 | 15 | 76 | 215 | 0 | 20 | 0 | 30 | 30 | 53 | 0 | 110 | 160 | 40 | 86 | 0 | 0 | 0 | 0 | 10 | 310 | 21 | 8 | 0 | 5 | 0 | 0 | 90 | 0 | 24 | 0 | 90 | 0 | 100 | 140 | 8 | 7 | 17 | 0 | 283 | 54 | 110 | 0 | 0 | 0 | 180 | 39 | 0 | 109 | 34 | 0 | 17 | 0 | 0 | 27 |  | 669 | 0 | 320 | 0 | 0 | 0 | 0 | 0 | 0 | 0 | 0 | 91 | 7 | 0 | 0 | 0 | 0 | 0 | 0 | 0 | 0 | 0 | 0 | 0 | 0 | 0 | 0 | 8 | 0 | 0 | 199 | 0 | 0 | 0 | 0 | 0 | 0 | 22 | 0 | 201 | 0 | 0 | 35 | 0 | 73 | 0 | 42 | 0 | 0 | 50 | 280 | 174 | 0 | 0 | 0 | 0 | 0 |  | 4935 | 2171 | 7106 | 3184 | 669 | 1193 | 0 | 1459 | 479 | 46 | 0 | 0 | 76 | 0 | 0 | 89.93
7:00 | 0 | 0 | 0 | 0 | 280 | 0 | 0 | 0 | 0 |  | 0 | 300 | 0 | 0 | 0 | 16 | 180 | 0 | 95 | 0 | 40 | 0 | 0 | 0 | 0 | 0 | 54 | 17 | 55 | 22 | 25 | 30 | 20 | 33 | 0 | 0 | 46 | 0 | 0 | 0 | 0 | 0 | 0 | 0 | 0 |  | 22 | 0 | 0 | 0 | 108 | 0 | 19 | 37 | 0 | 0 | 0 | 335 | 320 | 188 | 8 | 0 | 29 | 20 | 0 | 51 | 0 | 0 | 27 | 22 | 11 | 25 | 15 | 86 | 215 | 0 | 20 | 0 | 30 | 30 | 51 | 0 | 110 | 160 | 40 | 89 | 0 | 0 | 0 | 0 | 10 | 300 | 21 | 5 | 0 | 72 | 0 | 0 | 140 | 0 | 100 | 4 | 90 | 3 | 102 | 140 | 29 | 50 | 17 | 0 | 283 | 54 | 110 | 52 | 0 | 0 | 180 | 88 | 4 | 144 | 34 | 0 | 17 | 2 | 3 | 39 |  | 716 | 0 | 360 | 0 | 0 | 0 | 0 | 0 | 0 | 0 | 0 | 91 | 6 | 0 | 0 | 0 | 0 | 0 | 0 | 0 | 0 | 0 | 0 | 8 | 0 | 0 | 0 | 8 | 0 | 0 | 199 | 0 | 0 | 0 | 0 | 0 | 0 | 22 | 0 | 194 | 0 | 0 | 70 | 0 | 97 | 0 | 109 | 0 | 0 | 90 | 280 | 172 | 0 | 0 | 0 | 7 | 0 |  | 5374 | 2429 | 7803 | 3143 | 716 | 1176 | 0 | 2140 | 479 | 46 | 0 | 0 | 86 | 17 | 0 | 89.92
8:00 | 0 | 0 | 0 | 0 | 260 | 0 | 0 | 0 | 0 |  | 0 | 300 | 0 | 0 | 0 | 35 | 193 | 0 | 57 | 0 | 84 | 16 | 0 | 0 | 0 | 0 | 54 | 55 | 55 | 22 | 25 | 30 | 20 | 33 | 4 | 0 | 46 | 0 | 0 | 0 | 0 | 0 | 0 | 0 | 0 |  | 22 | 0 | 0 | 0 | 108 | 0 | 19 | 7 | 0 | 0 | 0 | 335 | 310 | 170 | 8 | 0 | 29 | 5 | 0 | 51 | 0 | 0 | 52 | 21 | 11 | 25 | 15 | 96 | 215 | 0 | 20 | 1 | 30 | 30 | 51 | 0 | 110 | 160 | 60 | 89 | 0 | 0 | 0 | 0 | 10 | 280 | 19 | 5 | 0 | 195 | 0 | 0 | 160 | 0 | 129 | 7 | 60 | 25 | 103 | 140 | 80 | 70 | 17 | 2 | 283 | 54 | 68 | 114 | 0 | 0 | 260 | 104 | 15 | 144 | 17 | 0 | 17 | 11 | 25 | 55 |  | 716 | 0 | 360 | 0 | 0 | 0 | 0 | 0 | 0 | 0 | 0 | 91 | 6 | 0 | 0 | 0 | 0 | 0 | 0 | 0 | 0 | 0 | 0 | 34 | 0 | 0 | 0 | 8 | 0 | 0 | 200 | 0 | 0 | 0 | 0 | 0 | 0 | 22 | 0 | 181 | 0 | 0 | 105 | 0 | 113 | 0 | 112 | 0 | 1 | 113 | 270 | 175 | 0 | 0 | 1 | 28 | 42 |  | 5808 | 2578 | 8386 | 3154 | 716 | 1114 | 0 | 2708 | 470 | 46 | 0 | 16 | 96 | 66 | 0 | 89.92
9:00 | 0 | 0 | 0 | 0 | 250 | 0 | 0 | 0 | 0 |  | 0 | 300 | 0 | 0 | 0 | 55 | 171 | 0 | 40 | 0 | 74 | 0 | 0 | 0 | 0 | 0 | 54 | 55 | 55 | 22 | 25 | 22 | 20 | 33 | 8 | 0 | 46 | 0 | 0 | 0 | 0 | 0 | 0 | 0 | 0 |  | 22 | 0 | 0 | 0 | 108 | 0 | 19 | 2 | 0 | 0 | 0 | 270 | 270 | 215 | 8 | 0 | 26 | 5 | 0 | 51 | 0 | 0 | 52 | 21 | 11 | 0 | 15 | 96 | 214 | 0 | 20 | 1 | 30 | 30 | 51 | 0 | 110 | 161 | 40 | 89 | 0 | 0 | 0 | 0 | 10 | 275 | 19 | 5 | 0 | 245 | 0 | 0 | 176 | 0 | 145 | 11 | 60 | 17 | 108 | 140 | 108 | 90 | 17 | 2 | 283 | 54 | 68 | 70 | 0 | 0 | 340 | 104 | 28 | 144 | 17 | 0 | 17 | 21 | 55 | 55 |  | 717 | 0 | 325 | 0 | 0 | 0 | 0 | 0 | 0 | 0 | 0 | 91 | 7 | 0 | 0 | 0 | 0 | 0 | 0 | 4 | 0 | 0 | 16 | 24 | 0 | 0 | 0 | 8 | 0 | 0 | 200 | 0 | 0 | 0 | 0 | 0 | 0 | 22 | 0 | 163 | 0 | 0 | 105 | 0 | 113 | 0 | 112 | 0 | 3 | 113 | 270 | 175 | 0 | 0 | 3 | 52 | 93 |  | 5851 | 2616 | 8467 | 3016 | 717 | 1105 | 0 | 2876 | 470 | 46 | 0 | 20 | 96 | 121 | 0 | 89.91
10:00 | 0 | 0 | 0 | 0 | 250 | 0 | 0 | 0 | 0 |  | 0 | 300 | 0 | 0 | 0 | 30 | 170 | 0 | 40 | 0 | 74 | 0 | 0 | 0 | 0 | 0 | 54 | 35 | 55 | 22 | 25 | 31 | 0 | 33 | 8 | 0 | 46 | 0 | 0 | 0 | 0 | 0 | 0 | 0 | 0 |  | 22 | 0 | 0 | 0 | 108 | 0 | 18 | 2 | 0 | 0 | 0 | 285 | 290 | 196 | 8 | 0 | 26 | 5 | 0 | 51 | 0 | 0 | 52 | 21 | 11 | 0 | 15 | 102 | 209 | 0 | 20 | 2 | 30 | 30 | 51 | 0 | 110 | 160 | 40 | 86 | 0 | 0 | 0 | 0 | 10 | 290 | 19 | 5 | 0 | 245 | 0 | 0 | 178 | 0 | 149 | 17 | 60 | 17 | 107 | 140 | 109 | 90 | 17 | 5 | 283 | 54 | 68 | 70 | 0 | 0 | 340 | 104 | 39 | 144 | 17 | 0 | 17 | 27 | 72 | 55 |  | 717 | 0 | 280 | 0 | 0 | 0 | 0 | 0 | 0 | 0 | 0 | 79 | 6 | 0 | 0 | 0 | 0 | 0 | 9 | 47 | 0 | 0 | 40 | 25 | 0 | 0 | 0 | 8 | 0 | 0 | 200 | 0 | 0 | 0 | 0 | 0 | 0 | 22 | 0 | 163 | 0 | 0 | 105 | 0 | 113 | 0 | 112 | 0 | 4 | 113 | 280 | 140 | 0 | 0 | 4 | 71 | 115 |  | 5871 | 2653 | 8524 | 2956 | 717 | 1081 | 0 | 2877 | 480 | 46 | 0 | 96 | 102 | 169 | 0 | 89.91
11:00 | 0 | 0 | 0 | 0 | 200 | 0 | 0 | 0 | 0 |  | 0 | 300 | 0 | 0 | 0 | 30 | 165 | 0 | 97 | 0 | 74 | 0 | 0 | 0 | 0 | 0 | 54 | 35 | 55 | 22 | 25 | 31 | 0 | 33 | 8 | 0 | 46 | 0 | 0 | 0 | 0 | 0 | 0 | 0 | 0 |  | 22 | 0 | 0 | 0 | 108 | 0 | 18 | 2 | 0 | 0 | 0 | 320 | 320 | 210 | 8 | 0 | 26 | 5 | 0 | 51 | 0 | 0 | 52 | 21 | 11 | 0 | 15 | 96 | 202 | 0 | 20 | 2 | 30 | 30 | 51 | 0 | 110 | 160 | 60 | 89 | 0 | 0 | 0 | 0 | 9 | 310 | 19 | 5 | 0 | 245 | 0 | 0 | 185 | 0 | 149 | 17 | 62 | 17 | 103 | 140 | 108 | 90 | 17 | 5 | 283 | 54 | 92 | 70 | 0 | 0 | 394 | 104 | 46 | 144 | 17 | 0 | 17 | 31 | 72 | 55 |  | 716 | 0 | 310 | 0 | 0 | 0 | 0 | 0 | 0 | 0 | 0 | 79 | 8 | 0 | 0 | 40 | 0 | 0 | 12 | 48 | 0 | 0 | 40 | 25 | 0 | 0 | 0 | 8 | 0 | 0 | 200 | 0 | 0 | 0 | 0 | 0 | 0 | 22 | 0 | 164 | 0 | 0 | 105 | 0 | 112 | 0 | 112 | 0 | 5 | 113 | 280 | 143 | 0 | 0 | 5 | 82 | 116 |  | 6074 | 2745 | 8819 | 3175 | 716 | 1108 | 0 | 2905 | 480 | 46 | 0 | 100 | 96 | 193 | 0 | 89.9
12:00 | 0 | 0 | 0 | 0 | 200 | 0 | 0 | 0 | 0 |  | 0 | 300 | 0 | 0 | 0 | 38 | 165 | 0 | 97 | 0 | 93 | 48 | 0 | 0 | 0 | 0 | 54 | 55 | 17 | 22 | 25 | 31 | 0 | 33 | 32 | 0 | 46 | 0 | 0 | 0 | 0 | 0 | 0 | 0 | 0 |  | 22 | 0 | 0 | 0 | 108 | 0 | 18 | 2 | 0 | 0 | 0 | 295 | 300 | 199 | 8 | 0 | 26 | 5 | 0 | 51 | 0 | 0 | 52 | 21 | 11 | 0 | 15 | 98 | 200 | 0 | 20 | 2 | 30 | 30 | 51 | 0 | 110 | 160 | 60 | 89 | 0 | 0 | 0 | 0 | 9 | 300 | 19 | 5 | 0 | 265 | 0 | 0 | 175 | 0 | 141 | 20 | 76 | 42 | 102 | 140 | 109 | 90 | 32 | 4 | 283 | 54 | 110 | 114 | 0 | 25 | 390 | 104 | 49 | 144 | 62 | 0 | 17 | 33 | 72 | 55 |  | 716 | 0 | 310 | 0 | 0 | 0 | 0 | 0 | 0 | 0 | 0 | 79 | 8 | 0 | 0 | 60 | 0 | 0 | 42 | 48 | 0 | 0 | 40 | 52 | 0 | 0 | 0 | 8 | 0 | 0 | 199 | 0 | 0 | 0 | 0 | 0 | 0 | 22 | 0 | 193 | 0 | 0 | 105 | 0 | 112 | 0 | 105 | 0 | 6 | 113 | 280 | 183 | 0 | 0 | 5 | 89 | 116 |  | 6280 | 2891 | 9171 | 3162 | 716 | 1138 | 0 | 3146 | 479 | 46 | 0 | 178 | 98 | 208 | 0 | 89.9
13:00 | 0 | 0 | 0 | 0 | 200 | 0 | 0 | 0 | 0 |  | 0 | 300 | 0 | 0 | 0 | 47 | 165 | 0 | 95 | 0 | 93 | 48 | 0 | 0 | 0 | 0 | 54 | 55 | 17 | 22 | 25 | 30 | 0 | 33 | 42 | 0 | 46 | 0 | 0 | 0 | 0 | 0 | 0 | 0 | 0 |  | 22 | 0 | 0 | 0 | 108 | 0 | 18 | 3 | 0 | 0 | 0 | 315 | 305 | 193 | 8 | 0 | 29 | 5 | 0 | 51 | 0 | 0 | 52 | 21 | 11 | 0 | 15 | 98 | 172 | 0 | 20 | 2 | 30 | 30 | 51 | 0 | 110 | 160 | 60 | 89 | 0 | 0 | 0 | 0 | 10 | 310 | 19 | 5 | 0 | 290 | 0 | 0 | 173 | 0 | 134 | 12 | 90 | 51 | 100 | 140 | 109 | 90 | 51 | 4 | 283 | 54 | 110 | 114 | 0 | 30 | 389 | 104 | 48 | 144 | 115 | 0 | 17 | 33 | 72 | 46 |  | 717 | 0 | 350 | 0 | 0 | 0 | 0 | 0 | 0 | 0 | 0 | 79 | 8 | 0 | 0 | 60 | 0 | 0 | 38 | 48 | 0 | 0 | 40 | 52 | 30 | 0 | 0 | 8 | 0 | 0 | 200 | 0 | 0 | 0 | 0 | 0 | 0 | 22 | 0 | 198 | 0 | 0 | 105 | 0 | 112 | 0 | 105 | 0 | 6 | 113 | 280 | 216 | 0 | 0 | 5 | 85 | 110 |  | 6397 | 2987 | 9384 | 3197 | 717 | 1183 | 0 | 3264 | 480 | 46 | 0 | 204 | 98 | 195 | 0 | 89.89
14:00 | 0 | 0 | 0 | 0 | 200 | 0 | 0 | 0 | 0 |  | 0 | 300 | 0 | 0 | 0 | 45 | 165 | 0 | 91 | 0 | 48 | 16 | 0 | 0 | 0 | 0 | 54 | 55 | 55 | 22 | 25 | 28 | 0 | 33 | 16 | 0 | 46 | 0 | 0 | 0 | 0 | 0 | 0 | 0 | 0 |  | 22 | 0 | 0 | 0 | 108 | 0 | 18 | 3 | 0 | 0 | 0 | 300 | 325 | 200 | 8 | 0 | 29 | 5 | 0 | 51 | 0 | 0 | 52 | 21 | 11 | 0 | 15 | 114 | 161 | 0 | 20 | 2 | 30 | 30 | 51 | 0 | 110 | 158 | 40 | 89 | 0 | 0 | 0 | 0 | 9 | 285 | 19 | 5 | 0 | 290 | 0 | 0 | 172 | 0 | 138 | 12 | 90 | 17 | 98 | 140 | 109 | 90 | 51 | 3 | 283 | 54 | 110 | 114 | 0 | 20 | 385 | 104 | 36 | 144 | 115 | 0 | 17 | 28 | 35 | 37 |  | 716 | 0 | 370 | 0 | 0 | 0 | 0 | 0 | 0 | 0 | 0 | 79 | 8 | 0 | 0 | 60 | 0 | 0 | 37 | 47 | 0 | 0 | 40 | 52 | 30 | 0 | 0 | 8 | 0 | 0 | 200 | 0 | 0 | 0 | 0 | 0 | 0 | 22 | 0 | 188 | 0 | 0 | 105 | 0 | 112 | 0 | 105 | 0 | 4 | 113 | 280 | 215 | 0 | 0 | 5 | 76 | 72 |  | 6182 | 2944 | 9126 | 3176 | 716 | 1156 | 0 | 3102 | 480 | 46 | 0 | 170 | 114 | 166 | 0 | 89.89
15:00 | 0 | 0 | 0 | 0 | 200 | 0 | 0 | 0 | 0 |  | 0 | 300 | 0 | 0 | 0 | 45 | 157 | 0 | 91 | 0 | 84 | 16 | 0 | 0 | 0 | 0 | 54 | 55 | 55 | 22 | 25 | 29 | 0 | 33 | 16 | 0 | 46 | 0 | 0 | 0 | 0 | 0 | 0 | 0 | 0 |  | 22 | 0 | 0 | 20 | 104 | 1 | 18 | 2 | 0 | 0 | 0 | 345 | 340 | 201 | 8 | 0 | 29 | 5 | 0 | 51 | 0 | 0 | 52 | 21 | 11 | 9 | 15 | 118 | 159 | 0 | 20 | 1 | 30 | 30 | 51 | 0 | 110 | 158 | 60 | 89 | 0 | 0 | 0 | 0 | 10 | 310 | 19 | 8 | 0 | 290 | 0 | 0 | 172 | 0 | 149 | 6 | 76 | 22 | 95 | 66 | 109 | 93 | 51 | 2 | 263 | 54 | 110 | 114 | 0 | 37 | 385 | 104 | 27 | 144 | 115 | 0 | 0 | 18 | 52 | 37 |  | 717 | 0 | 370 | 0 | 0 | 0 | 0 | 0 | 0 | 0 | 0 | 79 | 6 | 0 | 0 | 60 | 0 | 0 | 37 | 47 | 0 | 0 | 40 | 52 | 30 | 0 | 0 | 8 | 0 | 0 | 200 | 0 | 0 | 0 | 0 | 0 | 0 | 22 | 0 | 201 | 0 | 0 | 105 | 0 | 95 | 0 | 105 | 0 | 3 | 113 | 280 | 215 | 0 | 0 | 4 | 60 | 72 |  | 6246 | 2921 | 9167 | 3199 | 717 | 1179 | 0 | 3137 | 480 | 46 | 0 | 170 | 118 | 121 | 0 | 89.88
16:00 | 0 | 0 | 0 | 0 | 260 | 0 | 0 | 0 | 0 |  | 0 | 300 | 0 | 0 | 0 | 45 | 158 | 0 | 92 | 0 | 93 | 64 | 0 | 0 | 0 | 0 | 54 | 55 | 55 | 22 | 25 | 29 | 0 | 33 | 34 | 0 | 46 | 0 | 0 | 0 | 0 | 0 | 0 | 0 | 0 |  | 22 | 0 | 0 | 50 | 99 | 17 | 18 | 2 | 0 | 0 | 0 | 310 | 305 | 189 | 8 | 0 | 29 | 5 | 0 | 51 | 0 | 0 | 52 | 21 | 11 | 25 | 15 | 116 | 186 | 0 | 20 | 1 | 30 | 30 | 51 | 0 | 110 | 159 | 60 | 89 | 0 | 0 | 0 | 0 | 10 | 290 | 19 | 8 | 0 | 277 | 0 | 0 | 162 | 0 | 136 | 4 | 76 | 54 | 92 | 80 | 55 | 90 | 61 | 1 | 265 | 54 | 110 | 76 | 0 | 100 | 380 | 104 | 17 | 144 | 115 | 0 | 0 | 13 | 72 | 49 |  | 717 | 0 | 370 | 0 | 0 | 0 | 0 | 0 | 0 | 0 | 0 | 78 | 7 | 0 | 0 | 80 | 0 | 0 | 37 | 47 | 0 | 0 | 40 | 24 | 30 | 0 | 0 | 8 | 0 | 0 | 200 | 0 | 0 | 0 | 0 | 0 | 0 | 22 | 0 | 220 | 0 | 0 | 105 | 0 | 94 | 0 | 59 | 0 | 2 | 50 | 280 | 215 | 0 | 0 | 2 | 36 | 73 |  | 6360 | 2796 | 9156 | 3270 | 717 | 1160 | 0 | 3073 | 480 | 46 | 0 | 218 | 116 | 76 | 0 | 89.88
17:00 | 0 | 0 | 0 | 0 | 320 | 0 | 0 | 0 | 0 |  | 0 | 300 | 0 | 0 | 0 | 55 | 157 | 0 | 38 | 0 | 93 | 64 | 0 | 0 | 0 | 0 | 54 | 55 | 55 | 22 | 25 | 29 | 0 | 33 | 51 | 0 | 46 | 0 | 0 | 0 | 0 | 0 | 0 | 0 | 0 |  | 22 | 0 | 0 | 50 | 99 | 39 | 18 | 3 | 0 | 0 | 0 | 325 | 320 | 195 | 8 | 0 | 29 | 5 | 0 | 51 | 0 | 0 | 52 | 20 | 11 | 25 | 15 | 110 | 186 | 0 | 20 | 0 | 30 | 30 | 51 | 0 | 110 | 159 | 60 | 20 | 0 | 0 | 0 | 0 | 10 | 285 | 19 | 8 | 0 | 277 | 0 | 0 | 162 | 0 | 138 | 1 | 90 | 68 | 90 | 15 | 55 | 90 | 68 | 0 | 265 | 54 | 110 | 52 | 0 | 100 | 380 | 104 | 7 | 144 | 115 | 0 | 17 | 4 | 72 | 55 |  | 716 | 0 | 370 | 0 | 0 | 0 | 0 | 0 | 0 | 0 | 0 | 79 | 7 | 0 | 0 | 80 | 0 | 0 | 37 | 47 | 0 | 0 | 32 | 24 | 30 | 0 | 0 | 8 | 0 | 0 | 200 | 0 | 0 | 0 | 0 | 0 | 0 | 22 | 0 | 217 | 0 | 0 | 105 | 0 | 105 | 0 | 49 | 0 | 1 | 50 | 280 | 215 | 0 | 0 | 0 | 9 | 73 |  | 6315 | 2756 | 9071 | 3243 | 716 | 1087 | 0 | 3157 | 480 | 46 | 0 | 210 | 110 | 22 | 0 | 89.87
18:00 | 0 | 0 | 0 | 0 | 340 | 0 | 0 | 0 | 0 |  | 0 | 300 | 0 | 0 | 0 | 55 | 155 | 0 | 38 | 0 | 93 | 80 | 0 | 0 | 0 | 0 | 54 | 55 | 55 | 22 | 25 | 18 | 0 | 33 | 51 | 0 | 46 | 0 | 0 | 0 | 0 | 0 | 0 | 0 | 0 |  | 22 | 0 | 0 | 50 | 98 | 0 | 18 | 7 | 0 | 0 | 0 | 350 | 340 | 194 | 8 | 0 | 29 | 5 | 0 | 51 | 0 | 16 | 52 | 21 | 11 | 25 | 15 | 128 | 186 | 0 | 20 | 0 | 30 | 30 | 51 | 0 | 110 | 159 | 60 | 50 | 0 | 0 | 0 | 0 | 10 | 290 | 19 | 8 | 0 | 278 | 10 | 0 | 171 | 0 | 149 | 0 | 90 | 68 | 97 | 15 | 59 | 90 | 70 | 0 | 262 | 54 | 110 | 60 | 8 | 100 | 380 | 104 | 0 | 144 | 115 | 0 | 17 | 0 | 72 | 55 |  | 717 | 0 | 370 | 0 | 0 | 0 | 0 | 0 | 13 | 8 | 0 | 90 | 7 | 0 | 0 | 100 | 0 | 34 | 42 | 75 | 0 | 8 | 32 | 25 | 30 | 0 | 0 | 8 | 0 | 0 | 200 | 0 | 0 | 0 | 0 | 0 | 0 | 22 | 0 | 220 | 0 | 0 | 105 | 0 | 96 | 0 | 89 | 0 | 0 | 70 | 280 | 217 | 0 | 0 | 0 | 0 | 77 |  | 6461 | 2935 | 9396 | 3329 | 717 | 1128 | 10 | 3228 | 480 | 46 | 0 | 330 | 128 | 0 | 0 | 89.87
18:30 | 0 | 0 | 0 | 0 | 0 | 0 | 0 | 0 | 0 |  | 0 | 0 | 0 | 0 | 0 | 0 | 0 | 0 | 0 | 0 | 0 | 0 | 0 | 0 | 0 | 0 | 0 | 0 | 0 | 0 | 0 | 0 | 0 | 0 | 0 | 0 | 0 | 0 | 0 | 0 | 0 | 0 | 0 | 0 | 0 |  | 0 | 0 | 0 | 0 | 0 | 0 | 0 | 0 | 0 | 0 | 0 | 0 | 0 | 0 | 0 | 0 | 0 | 0 | 0 | 0 | 0 | 0 | 0 | 0 | 0 | 0 | 0 | 0 | 0 | 0 | 0 | 0 | 0 | 0 | 0 | 0 | 0 | 0 | 0 | 0 | 0 | 0 | 0 | 0 | 0 | 0 | 0 | 0 | 0 | 0 | 0 | 0 | 0 | 0 | 0 | 0 | 0 | 0 | 0 | 0 | 0 | 0 | 0 | 0 | 0 | 0 | 0 | 0 | 0 | 0 | 0 | 0 | 0 | 0 | 0 | 0 | 0 | 0 | 0 | 0 |  | 0 | 0 | 0 | 0 | 0 | 0 | 0 | 0 | 0 | 0 | 0 | 0 | 0 | 0 | 0 | 0 | 0 | 0 | 0 | 0 | 0 | 0 | 0 | 0 | 0 | 0 | 0 | 0 | 0 | 0 | 0 | 0 | 0 | 0 | 0 | 0 | 0 | 0 | 0 | 0 | 0 | 0 | 0 | 0 | 0 | 0 | 0 | 0 | 0 | 0 | 0 | 0 | 0 | 0 | 0 | 0 | 0 |  | 0 | 0 | 0 | 0 | 0 | 0 | 0 | 0 | 0 | 0 | 0 | 0 | 0 | 0 | 0 | 0
19:00 | 0 | 0 | 0 | 0 | 340 | 0 | 0 | 0 | 0 |  | 0 | 300 | 0 | 0 | 0 | 55 | 159 | 0 | 95 | 0 | 93 | 150 | 21 | 0 | 0 | 0 | 54 | 55 | 55 | 22 | 25 | 30 | 25 | 33 | 51 | 0 | 46 | 0 | 0 | 0 | 22 | 0 | 0 | 0 | 0 |  | 22 | 0 | 51 | 86 | 98 | 23 | 18 | 5 | 0 | 0 | 0 | 310 | 305 | 177 | 8 | 0 | 29 | 5 | 0 | 51 | 0 | 33 | 52 | 21 | 11 | 25 | 15 | 128 | 193 | 0 | 20 | 0 | 30 | 30 | 51 | 0 | 110 | 160 | 60 | 89 | 0 | 0 | 0 | 0 | 10 | 310 | 24 | 8 | 60 | 278 | 183 | 100 | 184 | 100 | 149 | 0 | 90 | 108 | 92 | 79 | 108 | 90 | 95 | 0 | 262 | 54 | 110 | 114 | 8 | 100 | 380 | 104 | 0 | 144 | 114 | 0 | 17 | 0 | 72 | 55 |  | 716 | 0 | 410 | 0 | 0 | 0 | 0 | 0 | 39 | 10 | 0 | 91 | 9 | 0 | 0 | 100 | 0 | 34 | 50 | 96 | 0 | 50 | 36 | 43 | 32 | 0 | 0 | 8 | 0 | 0 | 200 | 0 | 0 | 0 | 0 | 0 | 0 | 22 | 43 | 220 | 0 | 0 | 105 | 20 | 113 | 0 | 97 | 0 | 0 | 113 | 390 | 215 | 0 | 0 | 0 | 0 | 117 |  | 7449 | 3379 | 10828 | 3453 | 716 | 1185 | 506 | 3673 | 590 | 46 | 0 | 531 | 128 | 0 | 0 | 89.85
19:30 | 0 | 0 | 0 | 0 | 340 | 0 | 0 | 0 | 0 |  | 0 | 300 | 0 | 0 | 0 | 55 | 158 | 0 | 98 | 0 | 93 | 150 | 22 | 0 | 0 | 0 | 54 | 55 | 55 | 22 | 25 | 30 | 25 | 33 | 51 | 0 | 46 | 0 | 0 | 0 | 25 | 0 | 0 | 0 | 0 |  | 22 | 0 | 51 | 86 | 99 | 42 | 18 | 14 | 0 | 0 | 0 | 310 | 305 | 178 | 26 | 0 | 29 | 5 | 0 | 51 | 0 | 33 | 52 | 21 | 11 | 25 | 15 | 126 | 198 | 0 | 20 | 0 | 30 | 30 | 51 | 0 | 110 | 160 | 60 | 89 | 0 | 0 | 0 | 0 | 10 | 255 | 5 | 11 | 60 | 278 | 134 | 100 | 184 | 100 | 149 | 0 | 90 | 160 | 100 | 79 | 108 | 90 | 105 | 0 | 263 | 54 | 110 | 114 | 8 | 100 | 380 | 104 | 0 | 144 | 114 | 0 | 17 | 0 | 72 | 55 |  | 717 | 0 | 410 | 0 | 0 | 0 | 0 | 0 | 34 | 0 | 0 | 91 | 9 | 0 | 0 | 100 | 0 | 34 | 44 | 96 | 0 | 50 | 37 | 43 | 32 | 0 | 0 | 8 | 0 | 0 | 200 | 0 | 0 | 0 | 0 | 0 | 0 | 22 | 70 | 220 | 0 | 0 | 105 | 20 | 113 | 0 | 113 | 0 | 0 | 113 | 450 | 190 | 0 | 0 | 0 | 0 | 117 |  | 7457 | 3438 | 10895 | 3445 | 717 | 1132 | 484 | 3784 | 650 | 46 | 0 | 511 | 126 | 0 | 0 | 0
20:00 | 0 | 0 | 0 | 0 | 340 | 0 | 0 | 0 | 0 |  | 0 | 300 | 0 | 0 | 0 | 55 | 157 | 0 | 95 | 0 | 93 | 150 | 22 | 0 | 0 | 0 | 54 | 55 | 55 | 22 | 25 | 30 | 25 | 33 | 51 | 0 | 46 | 0 | 0 | 0 | 25 | 0 | 0 | 0 | 0 |  | 22 | 0 | 51 | 86 | 99 | 42 | 18 | 21 | 0 | 0 | 0 | 310 | 305 | 178 | 26 | 0 | 29 | 5 | 0 | 51 | 0 | 33 | 52 | 21 | 11 | 25 | 15 | 126 | 197 | 0 | 20 | 0 | 30 | 30 | 51 | 0 | 110 | 158 | 60 | 89 | 0 | 0 | 0 | 0 | 10 | 270 | 16 | 11 | 0 | 287 | 0 | 0 | 185 | 25 | 149 | 0 | 90 | 180 | 103 | 79 | 109 | 90 | 105 | 0 | 266 | 54 | 110 | 114 | 8 | 100 | 380 | 104 | 0 | 144 | 115 | 0 | 17 | 0 | 72 | 55 |  | 717 | 0 | 410 | 0 | 0 | 0 | 0 | 0 | 31 | 0 | 0 | 91 | 9 | 0 | 0 | 100 | 0 | 34 | 37 | 98 | 0 | 50 | 40 | 43 | 30 | 0 | 0 | 8 | 0 | 0 | 200 | 0 | 0 | 0 | 0 | 0 | 0 | 22 | 0 | 220 | 0 | 0 | 105 | 0 | 113 | 0 | 113 | 0 | 0 | 113 | 460 | 224 | 0 | 0 | 0 | 0 | 116 |  | 7152 | 3384 | 10536 | 3449 | 717 | 1188 | 25 | 3821 | 660 | 46 | 0 | 504 | 126 | 0 | 0 | 89.86
21:00 | 0 | 0 | 0 | 0 | 340 | 0 | 0 | 0 | 0 |  | 0 | 300 | 0 | 0 | 0 | 55 | 165 | 0 | 95 | 0 | 93 | 150 | 20 | 0 | 0 | 0 | 54 | 55 | 55 | 22 | 25 | 30 | 25 | 33 | 25 | 0 | 46 | 0 | 0 | 0 | 25 | 0 | 0 | 0 | 0 |  | 22 | 0 | 51 | 86 | 98 | 42 | 18 | 30 | 0 | 0 | 0 | 310 | 305 | 182 | 26 | 0 | 29 | 5 | 0 | 51 | 0 | 0 | 52 | 21 | 11 | 25 | 15 | 120 | 210 | 0 | 20 | 0 | 30 | 30 | 51 | 0 | 110 | 160 | 60 | 89 | 0 | 0 | 0 | 0 | 10 | 285 | 24 | 11 | 0 | 287 | 0 | 0 | 185 | 0 | 149 | 0 | 90 | 191 | 138 | 80 | 109 | 90 | 105 | 0 | 265 | 54 | 110 | 114 | 8 | 100 | 380 | 104 | 0 | 144 | 115 | 0 | 17 | 0 | 72 | 55 |  | 716 | 0 | 410 | 0 | 0 | 0 | 0 | 0 | 0 | 0 | 0 | 91 | 9 | 0 | 0 | 100 | 0 | 0 | 0 | 98 | 0 | 0 | 12 | 43 | 30 | 0 | 0 | 8 | 0 | 0 | 200 | 0 | 0 | 0 | 0 | 0 | 0 | 22 | 0 | 223 | 0 | 0 | 105 | 0 | 113 | 0 | 113 | 0 | 0 | 113 | 470 | 224 | 0 | 0 | 0 | 0 | 116 |  | 7164 | 3216 | 10380 | 3488 | 716 | 1212 | 0 | 3787 | 670 | 46 | 0 | 341 | 120 | 0 | 0 | 89.85
22:00 | 0 | 0 | 0 | 0 | 340 | 0 | 0 | 0 | 0 |  | 0 | 300 | 0 | 0 | 0 | 55 | 157 | 0 | 95 | 0 | 93 | 48 | 21 | 0 | 0 | 0 | 54 | 17 | 55 | 22 | 25 | 30 | 25 | 33 | 16 | 0 | 46 | 0 | 0 | 0 | 0 | 0 | 0 | 0 | 0 |  | 22 | 0 | 0 | 50 | 99 | 42 | 18 | 36 | 0 | 0 | 0 | 310 | 305 | 182 | 26 | 0 | 29 | 5 | 0 | 51 | 0 | 0 | 53 | 21 | 11 | 25 | 15 | 118 | 206 | 0 | 20 | 0 | 30 | 30 | 51 | 0 | 110 | 158 | 60 | 89 | 0 | 0 | 0 | 0 | 10 | 290 | 24 | 11 | 0 | 290 | 0 | 0 | 186 | 0 | 149 | 0 | 90 | 136 | 150 | 80 | 109 | 90 | 105 | 0 | 250 | 55 | 110 | 114 | 8 | 100 | 381 | 104 | 0 | 144 | 115 | 0 | 17 | 0 | 72 | 55 |  | 717 | 0 | 410 | 0 | 0 | 0 | 0 | 0 | 0 | 0 | 0 | 91 | 9 | 0 | 0 | 100 | 0 | 0 | 0 | 98 | 0 | 0 | 0 | 52 | 0 | 0 | 0 | 8 | 0 | 0 | 199 | 0 | 0 | 0 | 0 | 0 | 0 | 22 | 0 | 224 | 0 | 0 | 105 | 0 | 113 | 0 | 113 | 0 | 0 | 113 | 450 | 223 | 0 | 0 | 0 | 0 | 117 |  | 6849 | 3164 | 10013 | 3476 | 717 | 1222 | 0 | 3639 | 649 | 46 | 0 | 146 | 118 | 0 | 0 | 89.85
23:00 | 0 | 0 | 0 | 0 | 340 | 0 | 0 | 0 | 0 |  | 0 | 300 | 0 | 0 | 0 | 15 | 164 | 0 | 93 | 0 | 58 | 0 | 0 | 0 | 0 | 0 | 54 | 0 | 55 | 22 | 25 | 30 | 25 | 17 | 0 | 0 | 46 | 0 | 0 | 0 | 0 | 0 | 0 | 0 | 0 |  | 22 | 0 | 0 | 10 | 97 | 42 | 18 | 36 | 0 | 0 | 0 | 310 | 305 | 182 | 26 | 0 | 29 | 5 | 0 | 51 | 0 | 0 | 52 | 21 | 11 | 25 | 15 | 116 | 212 | 0 | 20 | 0 | 30 | 30 | 51 | 0 | 110 | 160 | 60 | 89 | 0 | 0 | 0 | 0 | 10 | 270 | 24 | 11 | 0 | 260 | 0 | 0 | 177 | 0 | 149 | 0 | 90 | 0 | 150 | 80 | 75 | 90 | 105 | 0 | 266 | 54 | 110 | 95 | 0 | 100 | 360 | 104 | 0 | 144 | 115 | 0 | 17 | 0 | 15 | 55 |  | 717 | 0 | 370 | 0 | 0 | 0 | 0 | 0 | 0 | 0 | 0 | 91 | 8 | 0 | 0 | 100 | 0 | 0 | 0 | 98 | 0 | 0 | 0 | 8 | 0 | 0 | 0 | 8 | 0 | 0 | 200 | 0 | 0 | 0 | 0 | 0 | 0 | 22 | 0 | 220 | 0 | 0 | 105 | 0 | 113 | 0 | 113 | 0 | 0 | 113 | 410 | 222 | 0 | 0 | 0 | 0 | 17 |  | 6305 | 2935 | 9240 | 3408 | 717 | 1200 | 0 | 3045 | 610 | 46 | 0 | 98 | 116 | 0 | 0 | 89.84
24:00 | 0 | 0 | 0 | 0 | 340 | 0 | 0 | 0 | 0 |  | 0 | 300 | 0 | 0 | 0 | 15 | 167 | 0 | 93 | 0 | 58 | 0 | 0 | 0 | 0 | 0 | 54 | 0 | 55 | 22 | 25 | 30 | 25 | 33 | 0 | 0 | 46 | 0 | 0 | 0 | 0 | 0 | 0 | 0 | 0 |  | 22 | 0 | 0 | 0 | 98 | 42 | 18 | 40 | 0 | 0 | 0 | 310 | 305 | 181 | 26 | 0 | 29 | 5 | 0 | 51 | 0 | 0 | 52 | 21 | 11 | 25 | 15 | 110 | 215 | 0 | 20 | 0 | 30 | 30 | 50 | 0 | 110 | 160 | 60 | 89 | 0 | 0 | 0 | 0 | 10 | 270 | 23 | 11 | 0 | 195 | 0 | 0 | 177 | 0 | 149 | 0 | 90 | 0 | 150 | 80 | 75 | 70 | 105 | 0 | 275 | 54 | 110 | 0 | 0 | 100 | 358 | 104 | 0 | 144 | 115 | 0 | 17 | 0 | 0 | 55 |  | 716 | 0 | 370 | 0 | 0 | 0 | 0 | 0 | 0 | 0 | 0 | 91 | 7 | 0 | 0 | 100 | 0 | 0 | 0 | 0 | 0 | 0 | 0 | 8 | 0 | 0 | 0 | 8 | 0 | 0 | 199 | 0 | 0 | 0 | 0 | 0 | 0 | 22 | 0 | 220 | 0 | 0 | 105 | 0 | 113 | 0 | 70 | 0 | 0 | 70 | 370 | 202 | 0 | 0 | 0 | 0 | 0 |  | 6125 | 2671 | 8796 | 3426 | 716 | 1182 | 0 | 2747 | 569 | 46 | 0 | 0 | 110 | 0 | 0 | 89.84
KWH | 0 | 0 | 0 | 0 | 6642482 | 0 | 0 | 0 | 0 |  | 0 | 7079250 | 0 | 0 | 0 | 806453 | 4037965 | 0 | 2162000 | 0 | 1447920 | 835200 | 90345 | 0 | 0 | 0 | 1289880 | 751564 | 1082038 | 478224 | 600000 | 683280 | 408100 | 804500 | 417120 | 0 | 1094640 | 0 | 0 | 0 | 82623 | 0 | 0 | 0 | 0 |  | 530160 | 0 | 105655 | 517320 | 2446080 | 314880 | 419760 | 524162 | 0 | 0 | 0 | 7895700 | 7509000 | 4599000 | 301090 | 0 | 657144 | 415680 | 0 | 1235516 | 0 | 72784 | 1085928 | 480528 | 229680 | 431600 | 391190 | 2437440 | 4738560 | 0 | 443664 | 14650 | 717000 | 690400 | 1233000 | 0 | 2920581 | 3788000 | 1321824 | 2040960 | 0 | 0 | 0 | 0 | 246060 | 7208500 | 486768 | 183456 | 81792 | 4739671 | 240281 | 155962 | 3794400 | 157090 | 2851632 | 110565 | 2002560 | 1103520 | 2601090 | 2720000 | 1700400 | 1639200 | 1255381 | 27121 | 6576327 | 1351630 | 2597734 | 1658700 | 47880 | 1145280 | 8102100 | 2270400 | 315770 | 3348000 | 1957091 | 0 | 412920 | 223001 | 1054080 | 1144080 |  | 17155636 | 0 | 8917056 | 0 | 0 | 0 | 0 | 0 | 74880 | 13568 | 0 | 2105759 | 167547 | 0 | 0 | 1106000 | 0 | 119632 | 358427 | 907440 | 0 | 112007 | 426283 | 651475 | 238064 | 0 | 0 | 171558 | 0 | 0 | 4848000 | 0 | 0 | 0 | 0 | 0 | 0 | 529326 | 97920 | 5039600 | 0 | 0 | 1976640 | 62623 | 2504832 | 0 | 1815494 | 0 | 39024 | 1905984 | 8529600 | 4646209 | 0 | 0 | 37620 | 602640 | 1453226 |  | 146812962 | 66614070 | 213427032 | 78961898 | 17155636 | 28547881 | 795668 | 66533945 | 13377600 | 1094640 | 0 | 3151933 | 2437440 | 1370391 | 0
Fuel Cost | 0 | 0 | 0 | 0 | 7373155.02 | 0 | 0 | 0 | 0 |  | 0 | 7716382.5 | 0 | 0 | 0 | 6822592.38 | 4199483.6 | 0 | 3740260 | 0 | 13205030.4 | 8218368 | 832980.9 | 0 | 0 | 0 | 9416124 | 5809589.72 | 10668894.68 | 358668 | 450000 | 0 | 0 | 0 | 4033550.4 | 0 | 295552.8 | 0 | 0 | 0 | 767567.67 | 0 | 0 | 0 | 0 |  | 0 | 0 | 1024853.5 | 4940406 | 21280896 | 2493849.6 | 528897.6 | 1556761.14 | 0 | 0 | 0 | 5842818 | 7509000 | 4231080 | 388406.1 | 0 | 742572.72 | 581952 | 0 | 2112732.36 | 0 | 735118.4 | 10370612.4 | 610270.56 | 172260 | 755300 | 293392.5 | 18280800 | 5022873.6 | 0 | 563453.28 | 233521 | 1175880 | 1104640 | 2194740 | 0 | 3329462.34 | 3939520 | 2603993.28 | 3898233.6 | 0 | 0 | 0 | 0 | 501962.4 | 7280585 | 365076 | 139426.56 | 1391281.92 | 35831912.76 | 4079971.38 | 2607684.64 | 19730880 | 2626544.8 | 28060058.88 | 1292504.85 | 16320864 | 11973192 | 18337684.5 | 2529600 | 15507648 | 15490440 | 10934368.51 | 0 | 49717032.12 | 11772697.3 | 22834081.86 | 16553826 | 410331.6 | 7627564.8 | 0 | 0 | 0 | 0 | 0 | 0 | 0 | 0 | 0 | 0 |  | 98816463.36 | 0 | 9362908.8 | 0 | 0 | 0 | 0 | 0 | 785491.2 | 142192.64 | 0 | 2379507.67 | 259697.85 | 0 | 0 | 2267300 | 0 | 1177178.88 | 3641618.32 | 8030844 | 0 | 1514334.64 | 4130682.27 | 6312792.75 | 2309220.8 | 0 | 0 | 129869.406 | 0 | 0 | 26276160 | 0 | 0 | 0 | 0 | 0 | 0 | 793989 | 1665619.2 | 5896332 | 0 | 0 | 20636121.6 | 1065217.23 | 23770855.68 | 0 | 14088233.44 | 0 | 431215.2 | 14085221.76 | 37444944 | 0 | 0 | 0 | 0 | 0 | 0 |  | 496343715.93 | 287414011.696 | 783757727.626 | 74287538.596 | 98816463.36 | 30614904.29 | 13436319.17 | 452152236.35 | 63721104 | 295552.8 | 0 | 30195568.01 | 18280800 | 1957241.05 | 0
Yesterday Day Peak | 0 | 0 | 0 | 0 | 200 | 0 | 0 | 0 | 0 |  | 0 | 300 | 0 | 0 | 0 | 38 | 165 | 0 | 97 | 0 | 93 | 48 | 0 | 0 | 0 | 0 | 54 | 55 | 17 | 22 | 25 | 31 | 0 | 33 | 32 | 0 | 46 | 0 | 0 | 0 | 0 | 0 | 0 | 0 | 0 |  | 22 | 0 | 0 | 0 | 108 | 0 | 18 | 2 | 0 | 0 | 0 | 295 | 300 | 199 | 8 | 0 | 26 | 5 | 0 | 51 | 0 | 0 | 52 | 21 | 11 | 0 | 15 | 98 | 200 | 0 | 20 | 2 | 30 | 30 | 51 | 0 | 110 | 160 | 60 | 89 | 0 | 0 | 0 | 0 | 9 | 300 | 19 | 5 | 0 | 265 | 0 | 0 | 175 | 0 | 141 | 20 | 76 | 42 | 102 | 140 | 109 | 90 | 32 | 4 | 283 | 54 | 110 | 114 | 0 | 25 | 390 | 104 | 49 | 144 | 62 | 0 | 17 | 33 | 72 | 55 |  | 716 | 0 | 310 | 0 | 0 | 0 | 0 | 0 | 0 | 0 | 0 | 79 | 8 | 0 | 0 | 60 | 0 | 0 | 42 | 48 | 0 | 0 | 40 | 52 | 0 | 0 | 0 | 8 | 0 | 0 | 199 | 0 | 0 | 0 | 0 | 0 | 0 | 22 | 0 | 193 | 0 | 0 | 105 | 0 | 112 | 0 | 105 | 0 | 6 | 113 | 280 | 183 | 0 | 0 | 5 | 89 | 116 |  | 9171 | DayPeak
Yesterday Evening Peak | 0 | 0 | 0 | 0 | 340 | 0 | 0 | 0 | 0 | 0 | 0 | 300 | 0 | 0 | 0 | 55 | 158 | 0 | 98 | 0 | 93 | 150 | 22 | 0 | 0 | 0 | 54 | 55 | 55 | 22 | 25 | 30 | 25 | 33 | 51 | 0 | 46 | 0 | 0 | 0 | 25 | 0 | 0 | 0 | 0 | 0 | 22 | 0 | 51 | 86 | 99 | 42 | 18 | 14 | 0 | 0 | 0 | 310 | 305 | 178 | 26 | 0 | 29 | 5 | 0 | 51 | 0 | 33 | 52 | 21 | 11 | 25 | 15 | 126 | 198 | 0 | 20 | 0 | 30 | 30 | 51 | 0 | 110 | 160 | 60 | 89 | 0 | 0 | 0 | 0 | 10 | 255 | 5 | 11 | 60 | 278 | 134 | 100 | 184 | 100 | 149 | 0 | 90 | 160 | 100 | 79 | 108 | 90 | 105 | 0 | 263 | 54 | 110 | 114 | 8 | 100 | 380 | 104 | 0 | 144 | 114 | 0 | 17 | 0 | 72 | 55 |  | 717 | 0 | 410 | 0 | 0 | 0 | 0 | 0 | 34 | 0 | 0 | 91 | 9 | 0 | 0 | 100 | 0 | 34 | 44 | 96 | 0 | 50 | 37 | 43 | 32 | 0 | 0 | 8 | 0 | 0 | 200 | 0 | 0 | 0 | 0 | 0 | 0 | 22 | 70 | 220 | 0 | 0 | 105 | 20 | 113 | 0 | 113 | 0 | 0 | 113 | 450 | 190 | 0 | 0 | 0 | 0 | 117 |  | 10895 | EvPeak
Forecast for Evening | 0 | 0 | 0 | 0 | 340 | 0 | 0 | 0 | 0 | 0 | 0 | 300 |  | 0 | 0 | 55 | 200 | 0 | 95 | 0 | 93 | 150 | 25 | 0 | 0 | 0 | 54 | 55 | 55 | 22 | 25 | 30 | 30 | 33 | 51 | 0 | 46 | 0 | 0 | 0 | 24 | 0 | 0 | 0 | 0 | 0 | 22 |  | 51 | 100 | 100 | 42 | 19 | 10 | 0 | 0 | 0 | 335 | 335 | 200 | 55 | 0 | 29 | 5 | 0 | 51 | 0 | 33 | 52 | 22 | 11 | 25 | 15 | 163 | 210 | 0 | 20 | 0 | 30 | 30 | 50 | 0 | 110 | 160 | 60 | 89 | 0 | 0 | 0 | 0 | 10 | 330 | 24 | 11 | 200 | 300 | 300 | 100 | 200 | 100 | 149 | 0 | 90 | 200 | 140 | 140 | 115 | 105 | 105 | 0 | 300 | 54 | 110 | 114 | 8 | 100 | 400 | 104 | 0 | 162 | 113 | 0 | 17 |  | 115 | 55 |  | 731 | 0 | 410 | 0 | 0 | 220 | 0 | 0 | 40 | 40 | 0 | 91 | 10 | 110 | 0 | 100 | 0 | 34 | 41 | 100 | 0 | 50 | 40 | 52 | 22 | 22 | 0 | 8 | 0 | 0 | 200 | 0 | 0 | 0 | 0 | 0 | 0 | 22 | 100 | 220 | 0 | 0 | 105 | 200 | 113 | 100 | 113 | 0 | 0 | 113 | 620 | 225 |  | 150
Forecast for Day | 0 | 0 | 0 | 0 | 340 | 0 | 0 | 0 | 0 | 0 | 0 | 300 | 0 | 0 | 0 | 55 | 200 | 0 | 95 | 0 | 93 | 150 | 25 | 0 | 0 | 0 | 54 | 55 | 55 | 22 | 25 | 30 | 30 | 33 | 51 | 0 | 46 | 0 | 0 | 0 | 25 | 0 | 0 | 0 | 0 | 0 | 22 |  | 51 | 100 | 100 | 42 | 19 | 10 | 0 | 0 | 0 | 310 | 330 | 195 | 55 | 0 | 29 | 5 | 0 | 51 | 0 | 33 | 52 | 22 | 11 | 25 | 15 | 138 | 210 | 0 | 20 | 1.6 | 30 | 30 | 50 | 0 | 110 | 160 | 60 | 86 | 0 | 0 | 0 | 0 | 10 | 330 | 21 | 11 | 100 | 300 | 200 | 100 | 200 | 100 | 149 | 20 | 90 | 200 | 140 | 140 | 115 | 105 | 105 | 5 | 300 | 54 | 110 | 114 | 0 | 100 | 400 | 104 | 50 | 162 | 113 | 0 | 17 | 30 | 115 | 55 |  | 731 | 0 | 360 | 0 | 0 | 0 | 0 | 0 | 0 | 0 | 0 | 90 | 10 | 110 | 0 | 100 | 0 | 34 | 40 | 100 | 0 | 50 | 0 | 52 | 22 | 22 | 0 | 8 | 0 | 0 | 200 | 0 | 0 | 0 | 0 | 0 | 0 | 22 | 100 | 200 | 0 | 0 | 105 | 100 | 113 | 50 | 113 | 0 | 8 | 113 | 620 | 225 |  | 50 | 6 | 50 | 120
Generation at 08:00(Today) | 0 | 0 | 0 | 0 | 340 | 0 | 0 | 0 | 0 | 0 | 0 | 300 | 0 | 0 | 0 | 45 | 184 | 0 | 95 | 0 | 76 | 48 | 0 | 0 | 0 | 0 | 54 | 35 | 55 | 22 | 25 | 30 | 30 | 17 | 25 | 0 | 46 | 0 | 0 | 0 | 0 | 0 | 0 | 0 | 0 | 0 | 22 | 0 | 0 | 0 | 98 | 42 | 18 | 6 | 0 | 0 | 0 | 280 | 330 | 194 | 0 | 0 | 29 | 5 | 0 | 51 | 0 | 0 | 52 | 22 | 11 | 25 | 15 | 98 | 216 | 0 | 20 | 1 | 30 | 30 | 51 | 0 | 110 | 160 | 60 | 89 | 0 | 0 | 0 | 0 | 10 | 280 | 21 | 8 | 0 | 270 | 0 | 0 | 170 | 0 | 149 | 4 | 70 | 80 | 100 | 80 | 105 | 90 | 17 | 2 | 246 | 54 | 110 | 114 | 0 | 40 | 240 | 88 | 18 | 144 | 87 | 0 | 12 | 11 | 52 | 0 | 0 | 719 | 0 | 320 | 0 | 0 | 0 | 0 | 0 | 0 | 0 | 0 | 91 | 7 | 0 | 0 | 100 | 0 | 0 | 0 | 0 | 0 | 0 | 0 | 36 | 0 | 0 | 0 | 8 | 0 | 0 | 200 | 0 | 0 | 0 | 0 | 0 | 0 | 22 | 0 | 186 | 0 | 0 | 105 | 0 | 113 | 0 | 105 | 0 | 1 | 113 | 270 | 223 | 0 | 0 | 1 | 26 | 54 | 0
199
| Minimum Generation |  | 6823 | 5:00
| Highest Generation |  | 10895 | 19:30
| Day Peak Generation |  | 9171 | 12:00
| Evening Peak Generation |  | 10895 | 19:30
| HVDC Max Flow |  | 717 | 9:00
| HVDC EvPeak Flow |  | 717 | 19:30
| Load factor L.F |  | 81.62%

## P1
POWER GRID COMPANY OF BANGLADESH LTD.
|  |  | NATIONAL LOAD DESPATCH CENTER |  |  |  |  | QF-LDC-08
|  |  | DAILY REPORT |  |  |  |  | Page -1
[6 empty] | Reporting Date : | 2022-03-06
Till now the maximum generation is : - |  |  | 13792 | 20:00 | Hrs on | 2021-04-27
The Summary of Yesterday's |  | 2022-03-05 | Generation & Demand |  | Today's Actual Min Gen. & Probable Gen. & Demand
Day Peak Generation : |  | 9171 | MW Hour : | 12:00 | Min. Gen. at | 5:00 | 7301 | MW
Evening Peak Generation : |  | 10895 | MW Hour : | 19:30 | Available Max Generation : |  | 12790 | MW
E.P. Demand (at gen end) : |  | 10895 | MW Hour : | 19:30 | Max Demand (Evening) : |  | 11400 | MW
Maximum Generation : |  | 10895 | MW Hour : | 19:30 | Reserve(Generation end) |  | 1390 | MW
Total Gen. (MKWH) : |  | 213.427 | System Load Factor : | 81.62% | Load Shed : |  | 0 | MW
EXPORT / IMPORT THROUGH EAST-WEST INTERCONNECTOR
Export from East grid to West grid :- Maximum |  |  | -318 | MW at | 8:00 | Energy |  | MKWHR.
Import from West grid to East grid :- Maximum |  |  | - | MW at | - | Energy | - | MKWHR.
| Water Level of Kaptai Lake at 6:00 A M on |  | 2022-03-06
Actual : | 89.81 | Ft.(MSL) , | Rule curve : | 92.2 | Ft.( MSL )
Gas Consumed : | Total = | 837.35 | MMCFD. | Oil Consumed (PDB) :
[6 empty] | HSD : |  | Liter
[6 empty] | FO : |  | Liter
Cost of the Consumed Fuel (PDB+Pvt) : |  | Gas : | 104902442.886
: |  | Coal : | 63721104 | Oil : | 495784123.53 | Total : | 664407670.416
Load Shedding & Other Information
Area | Yesterday |  |  |  | Today
|  |  | Estimated Demand (S/S end) |  | Estimated Shedding (S/S end) |  | Rates of Shedding
| MW |  | MW |  |  | MW | (On Estimated Demand)
Dhaka | 0 | 0:00 | 4057.1584 |  |  | 0 | 0%
Chittagong Area | 0 | 0:00 | 1380.4502 |  |  | 0 | 0%
Khulna Area | 0 | 0:00 | 1236.9787 |  |  | 0 | 0%
Rajshahi Area | 0 | 0:00 | 1117.7647 |  |  | 0 | 0%
Cumilla Area | 0 | 0:00 | 1010.0802 |  |  | 0 | 0%
Mymensingh Area | 0 | 0:00 | 815.101 |  |  | 0 | 0%
Sylhet Area | 0 | 0:00 | 454.7454 |  |  | 0 | 0%
Barisal Area | 0 | 0:00 | 209.8396 |  |  | 0 | 0%
Rangpur Area | 0 | 0:00 | 628.6512 |  |  | 0 | 0%
Total | 0 |  | 10910.7695 |  |  | 0
Information of the Generating Units under shut down.
| Planned Shut- Down |  |  | Forced Shut- Down
1) Barapukuria ST: Unit-1,2
2) Ghorasal-3,4,5
3) Ashuganj-4,5
4) Baghabari-71 MW & 100 MW
5) Meghnaghat Summit 305 MW CCPP
6) Raozan unit- 1,2
7) Sirajganj Unit 1,2
8) Siddhirganj 210 MW .
Additional Information of Machines, lines, Interruption / Forced Load shed etc.
a) Kulshi-Madunaghat 132 kV Ckt-2 was under shut down from 08:31 to 16:08 for A/M.
b) Natore 132/33 kV T-1 & T-2 transformer were under shut down from 08:18 to 09:44 for D/W. | [5 empty] | About 61 MW power interruption occurred under
Natore S/S area from 08:18 to 09:44.
c) Narshingdi-B.Baria 132 kV Ckt-2 was under shut down from 08:32 to 16:55 for A/M.
d) Siddhirganj 230 kV bus-1 was under shut down from 09:20 to 16:44 for A/M.
e) Nawabganj 132/33 kV T-2 transformer was shut down from 09:39 to 16:59 for A/M.
f) Pabna 132/33 kV T-1 transformer was shut down from 10:30 to 12:25 for 33 kV bay extension by NESCO. | [5 empty] | About 04 MW power interruption occurred under
Pabna S/S area from 10:30 to 12:25.
g) Tongi-New Tongi 132 kV Ckt-1 tripped at 09:28 from both end showing 86 relay due to LA burst at Tongi
end and was switched on at 18:24.
h) New Tongi 132 kV bus coupler tripped at 09:28 showing O/C,E/F relay and was switched on at 09:44.
i) Tongi-Tongi P/S 230 kV Ckt was under shut down from 10:00 to 17:44 for A/M.
j) Aminbazar 230 kV bus-1 was under shut down from 11:30 to 13:05 for A/M.
k) Siddhirganj-Siddhirganj 210 MW 132 kV aux line was under shut down from 09:06 to 13:31 for A/M.
l) Bhandaria 132/33 kV T-2 transformer with 33 kV bus-2 was shut down from 08:13 to 15:08 for C/M. | [5 empty] | About 03 MW power interruption occurred under
Bhandaria S/S area from 08:13 to 15:08.
m) Ghorasal GIS-Ghorasal #04 230 kV Ckt tripped at 09:21 showing 86 relay and was switched on at 11:50.
n) Netrokona 132/33 kV T-2 transformer was under shut down from 11:54 to 13:03 for C/M. | [5 empty] | About 17 MW power interruption occurred under
Netrokona S/S area from 11:54 to 13:03.
o) Fenchuganj 90 MW-Chattak 132 kV Ckt was under shut down since at 07:45(06-03-22) for D/W.
p) Fenchuganj 132 kV bus-2 was switched on at 15:56.
q) Sikalbaha-Sikalbaha intermediate S/S 230 kV Ckt-1 was switched on at 16:26.
r) Bogura-Barapukuria 230 kV Ckt-2 was kept charged up to tower #13.
| Sub Divisional Engineer |  |  | Executive Engineer |  |  | Superintendent Engineer
| Network Operation Division |  |  | Network Operation Division |  |  | Load Despatch Circle

## P2
EVENING PEAK GENERATION AND DAY LONG ENERGY DATA OF POWER STATIONS
| Date : | 2022-03-05 | [5 empty] | Page -2
Sl. |  |  |  |  | Present | Peak | Energy
No. | Name of the Power Stations |  | Producer | Installed Capacity | Capacity | Hour | Generated | Remarks
Generation
|  |  |  | Unit No. X Capacity | MW | MW | KWH
1 | Ghorasal Repowered CCPP:Unit-3 (GT |  | PDB | 1*260 | 260 | 0 | 0 | Under maint.
2 | Ghorasal Repowered CCPP Unit-4 |  | PDB | 1*210 | 180 | 0 | 0 | Under maint.
| Ghorasal TPP Unit-5 |  | PDB | 1*210 | 190 | 0 | 0 | Gas shortage
3 | Ghorasal 365 MW CCPP Unit-7 |  | PDB | 1*243+1*122 | 365 | 340 | 6642482
| Ghorashal 78.5 MW PP(MAX) |  | QRPP | 2*40 | 0 | 0 | 0 | Contract Expired
4 | Ghorashal 108MW PP (Regent) |  | IPP | 34*3.35 | 108 | 0 | 0 | Gas shortage
5 | Haripur GTPP |  | SBU, PDB | 2*32 | 20 | 0 | 0 | Under maint.
6 | Haripur 412 MW CCPP |  | EGCB | 1*273+1*139 | 412 | 0 | 0 | Under maint.
7 | Haripur 360MW CCPP(HPL) |  | IPP | 1*235+1*125 | 360 | 0 | 0 | Under Maint.
8 | Meghnaghat 450 MW CCPP(MPL) |  | IPP | 2*150+1*150 | 450 | 300 | 7079250 | Gas shortage
9 | Meghnaghat 100 MW(IEL) |  | QRPP | 12*8.9 | 0 | 0 | 0 | Contract Expired
10 | Meghnaghat CCPP(Summit) |  | IPP | 2*110+1*110 | 335 | 0 | 0 | Gas shortage
11 | Madanganj 102 PP(Summit) |  | QRPP | 6*17 | 0 | 0 | 0 | Contract Expired
12 | Madanganj-55 MW PP(Summit) |  | (IPP) | 3*17.08+1*11.3 | 55 | 55 | 806453
13 | Keraniganj 100 MW PP (Powerpac) |  | QRPP | 8*13.45 | 100 | 22 | 90345 | Engine problem
14 | Narshingdi 22 MW PP (Doreen) |  | SIPP, REB | 8*2.90 | 22 | 22 | 478224
15 | 210 MW Siddhirgonj TPP |  | PDB | 1*210 | 115 | 0 | 0 | Under maint.
16 | Siddhirgonj 2*120 MW GTPP |  | EGCB | 2*105 | 210 | 98 | 2162000 | Gas shortage
17 | Siddhirganj 100 PP(Dutch Bangla) |  | QRPP | 12*8.9 | 0 | 0 | 0 | Contract Expired
18 | Siddhirganj 335 MW CCPP |  | EGCB | 1*217+118 | 335 | 158 | 4037965 | Gas shortage
19 | Gagnagar 102 MW PP (Digital Power) |  | IPP | 12*8.924 | 102 | 93 | 1447920 | Engine problem
20 | Katpotti 52 MW PP (Sinha) |  | IPP | 7*7.9 | 51 | 0 | 0 | Fuel shortage
21 | Kamalaghat 54 MW PP(Banco Energy) |  | IPP | 3*18 | 54 | 54 | 1289880
22 | Kodda 150MW PP |  | BPDB-RPCL | 9*17.06 | 149 | 150 | 835200
23 | Manikganj 55 MW PP (Northern) |  | IPP | 3*19.3 | 55 | 55 | 751564
24 | Nababganj 55 MW PP (Southern power ) |  | IPP | 3*19.3 | 55 | 55 | 1082038
25 | Bosila 108MW PP(CLC) |  | IPP | 12*8.775+1*3.5 | 0 | 0 | 0
26 | Summit Power,(Madhabdi+Ashulia) |  | SIPP,REB | 3*3.67+4*8.73 | 80 | 55 | 1283280 | Engine problem
27 | Maona 33 MW PP(Summit) |  | SIPP,REB | 4*8.73 | 33 | 25 | 408100 | Engine problem
28 | Rupganj 33 MW PP(Summit) |  | SIPP,REB | 4*8.73 | 33 | 33 | 804500
29 | Gazipur 52 MW PP |  | RPCL | 6*8.9 | 52 | 51 | 417120 | #REF!
30 | Tongi 80 MW GTPP |  | PDB | 1* 105 | 105 | 0 | 0 | Under maint.
31 | Kodda 300 MW PP Unit-2 (Summit) |  | IPP | 18*17.076 | 300 | 278 | 4739671 | Engine problem
32 | Keranigonj 300 MW PP (APR) |  | IPP | 256*1.4 | 300 | 134 | 240281 | Low demand
33 | Bramhangoan 100 MW PP (Aggreko) |  | IPP | 100 | 100 | 100 | 155962
34 | Aurahati 100MW PP (Aggreko) |  | IPP | 0.85*23+0.95*91 | 100 | 100 | 157090
35 | Kodda 149 MW PP Unit-1 (Summit) |  | IPP | 149 | 149 | 149 | 2851632
36 | Gazipur 100 MW PP |  | RPCL | 100 MW | 105 | 90 | 1639200 | Engine problem
37 | Meghnaghat 104 MW PP (OPCL) |  | IPP | 18.5*6 | 104 | 104 | 2270400
38 | Manikgonj 162MW PP(MPGL) |  | IPP | 9*18 | 162 | 144 | 3348000 | Engine problem
39 | Spectra Solar Plant Ltd. |  | IPP | 35 | 35 | 0 | 223001
| Kanchan Purbachal Power Generation Ltd. |  | IPP | 55 | 55 | 55 | 1144080
| Dhaka area Total |  |  |  | 5696 | 2720 | 46385638
40 | Chattogram TPP-1 |  | PDB | 1*210 | 180 | 0 | 0 | Under maint.
| Chattogram TPP-2 |  | PDB | 1*210 | 180 | 0 | 0 | Gas shortage
41 | Raozan 25 MW PP |  | IPP | 3*8.9 | 25 | 25 | 82623
42 | Teknaf 20MW PP (Solartech) |  | Teknaf Solartech Energy Ltd. | 20 | 20 | 0 | 110565
43 | Patenga 50MW PP (Baraka) |  | IPP | 8*6.98 | 50 | 42 | 314880 | Engine problem
44 | Kaptai Hydro: Unit-1,2,3,4, 5 |  | PDB | 2*40+3*50 | 230 | 46 | 1094640 | Low water level
45 | Sikalbaha 225MW |  | PDB | 1*150+1*175 | 225 | 0 | 0 | Under maint.
46 | Sikalbaha Peaking GT |  | PDB | 1*150 | 150 | 0 | 0 | Under maint.
47 | Sikalbaha 105 MW PP (Baraka Sikalbaha) |  | IPP | 105 MW | 105 | 105 | 1255381
48 | Hathazari 100 MW peaking PP |  | PDB | 11*8.9 | 98 | 0 | 0 | Under S/D
49 | Dohazari -Kalaish 100 MW Peaking |  | PDB | 6*17 | 102 | 51 | 105655 | Fuel shortage
50 | Juldah 100 MW Unit-1 (Acorn) |  | QRPP | 8*13.45 | 100 | 86 | 517320 | Engine problem
51 | Juldah 100 MW PP Unit-3 (Acorn) |  | IPP | 0 | 100 | 90 | 2002560 | Engine problem
52 | Barabkunda 22 MW PP (Regent) |  | SIPP, PDB | 8*2.90 | 22 | 18 | 419760
* | Malancha, Ctg. EPZ (United) |  |  | 5*8.73+3*9.34 | 0 | 14 | 524162
53 | Chattogram 108 MW PP (ECPV) |  | IPP | 16*7 | 108 | 99 | 2446080 | Engine problem
54 | Kaptai 7 MW Solar PP |  | PDB | 7.4 MW | 7 | 0 | 27121
55 | Anwara 300 MW PP (United) |  | IPP | 300 MW | 300 | 263 | 6576327 | Engine problem
56 | Jodiac Power |  | IPP | 3*18.55+1*3.6 | 54 | 54 | 1351630
57 | Karnaphuli Power Ltd. |  | IPP | 110 | 110 | 110 | 2597734
58 | Juldah unit-2 (Acorn) |  | IPP | 8*13.6 | 100 | 100 | 1145280
59 | Anlima Energy Ltd. |  | IPP | 6*21.2 | 116 | 114 | 1957091
| Chattogram area Total |  |  |  | 2382 | 1217 | 22528809
60 | Ashuganj TPP Unit- 3 |  | APSCL | 1*150 | 0 | 0 | 0 | Contract Expired
| Ashuganj TPP Unit- 4 |  | APSCL | 1*150 | 129 | 0 | 0 | Gas shortage
| Ashuganj TPP Unit- 5 |  | APSCL | 1*150 | 134 | 0 | 0 | Gas shortage
61 | Ashuganj 225 MW CCPP |  | APSCL | 1*142+1*75 | 221 | 178 | 4599000 | #REF!
62 | Ashuganj 450 MW CCPP(North) |  | APSCL | 1*360 | 360 | 310 | 7895700 | Gas shortage
63 | Ashuganj 450 MW CCPP(South) |  | APSCL | 1*360 | 360 | 305 | 7509000 | FGMO
64 | Ashuganj 50 MW PP |  | APSCL | 14*3.968 | 45 | 29 | 657144 | Gas shortage
65 | Ashuganj 55 MW PP (Precision) |  | RPP | 15*4 | 55 | 5 | 415680 | Gas shortage
66 | Ashuganj 195MW PP (APSCL-United) |  | IPP | 20*9.73+1*16 | 195 | 26 | 301090 | Gas shortage
67 | Ashuganj 51 MW PP (Midland) |  | IPP | 6*9.34 | 51 | 51 | 1235516
68 | Ashuganj 150MW PP (Midland) |  | IPP | 23*7.015 | 150 | 100 | 2601090 | Engine problem
69 | Titas 50 MW Peaking PP |  | PDB | 6*8.92 | 52 | 33 | 72784 | Engine problem
70 | Chandpur 150 MW CCPP |  | PDB | 1*106+1*57 | 163 | 0 | 0 | Under maint.
71 | Chandpur 200MW (Desh energy) |  | IPP | 0 | 200 | 160 | 1103520 | Engine problem
72 | Feni 22MW PP (Doreen) |  | SIPP, PDB | 8*2.90 | 22 | 21 | 480528
73 | Feni 11 MW PP (Doreen) |  | SIPP, REB | 4*2.90 | 11 | 11 | 229680
** | Impoprt (Tripura) |  | Imported power | 0 | 160 | 126 | 2437440
74 | Jangalia 33MW PP (Summit) |  | SIPP, PDB | 4*8.73 | 33 | 25 | 431600 | Engine problem
75 | Jangalia 52 MW PP (Lakdanavi) |  | IPP | 6*8.92 | 52 | 52 | 1085928
76 | Cumilla 25 MW PP (Summit) |  | SIPP, PDB | 3*3.67+2*6.97 | 25 | 15 | 391190 | Engine problem
77 | Daudkandi 200 MW PP (B.Trac) |  | IPP | 154*1.4 | 200 | 60 | 81792 | Low demand
78 | Feni Lanka Power |  | IPP | 7*18.415+1*9.78 | 114 | 114 | 1658700
79 | Chowmuhani 113 MW |  | IPP | 12*9.78+2*3.1 | 113 | 8 | 47880 | Fuel shortage
80 | Bhairob 54.5 MW |  | IPP | 3*18.2 | 54 | 17 | 412920 | 33 kV feeder O/L
| Chandpur 115(Doreen) |  | IPP | 115 | 0 | 72 | 1054080 | Engine problem
| Cumilla Area Total |  |  |  | 2899 | 1718 | 34702262
81 | RPCL 210MW CCPP |  | IPP | 4*35+1*70 | 202 | 198 | 4738560
82 | Tangail 22 MW PP (Doreen) |  | SIPP, PDB | 8*2.90 | 22 | 20 | 443664
83 | Jamalpur 95 MW PP(Powerpac) |  | IPP | 12*8.924 | 8 | 0 | 0 | Under maint.
84 | Sarishabari 3 MW Solar Plant |  | IPP | 1*3 | 3 | 0 | 14650
85 | Mymensingh 200 MW PP (United) |  | IPP | 200 | 200 | 184 | 3794400 | Engine problem
86 | Jamalpur 115 MW PP (United) |  | IPP | 115 MW | 115 | 108 | 1700400 | Engine problem
87 | Sutiakhali 50 MW Solar PP |  | IPP | 50 | 50 | 0 | 315770
88 | Tangail Palli Power Gen 22 MW |  | IPP | 4*6.7 | 22 | 22 | 530160
| Mymensingh Area Total |  |  |  | 622 | 532 | 11537604
89 | Fenchugonj CCPP Phase-1 |  | PDB | 2*32+1*33 | 70 | 30 | 717000 | Machine problem
90 | Fenchugonj CCPP Phase-2 |  | PDB | 2*35+1*35 | 90 | 30 | 690400 | Machine problem
91 | Kushiara 163 MW CCPP (KP) |  | IPP | 1*109+1*54 | 163 | 110 | 2920581 | Gas shortage
92 | Shajibazar 330 MW CCPP |  | PDB | 3*110 | 330 | 160 | 3788000 | Gas shortage
93 | Fenchugonj 51 MW PP (Barakatullah) |  | RPP | 19*2.90 | 51 | 51 | 1233000
| Fenchuganj 44MW (Energyprima) |  | RPP | 12*3.3+5*2 | 0 | 0 | 0 | Contract Expired
94 | Hobiganj 11MW PP Cofidence-E |  | SIPP, REB | 4*2.90 | 11 | 11 | 183456
95 | Shahjibazar GTPP Unit- 8 & 9 |  | PDB | 2*35 | 66 | 60 | 1321824
96 | Shahjibazar 86MW PP (Shahjibazar) |  | RPP | 32*2.90 | 86 | 89 | 2040960
97 | Shahjibazar 100 MW GTPP |  | PDB | 1*100 | 100 | 0 | 0 | Under maint.
98 | Sylhet 225 MW CCPP |  | PDB | 1*142+1*89 | 231 | 0 | 0 | Gas shortage
99 | Sylhet 20 MW GTPP |  | PDB | 1*20 | 20 | 0 | 0 | Gas shortage
| Sylhet 50MW PP (EPL) |  | RPP | 27*2 | 0 | 0 | 0 | Contract Expired
100 | Shahjahanulla 25 MW PP |  | SIPP, REB | 3*9.34 | 25 | 5 | 486768
101 | Bibiana-II 341 MW CCPP (Summit) |  | IPP | 1*222+1*119 | 341 | 255 | 7208500 | FGMO
102 | Bibiyana-III 400 MW CCPP |  | PDB | 400 MW | 400 | 79 | 2720000 | Gas booster problem
103 | Sylhet 10MW PP (Desh) |  | RPP | 6*1.95 | 10 | 10 | 246060
104 | Bibiyana South 400 MW |  | PDB | 400 MW | 383 | 380 | 8102100
| Sylhet Area Total |  |  |  | 2377 | 1270 | 31658649
105 | Bheramara GTPP Unit-3 |  | PDB | 1*20 | 16 | 0 | 0 | Reserve.
** | Bheramara (HVDC ) |  | Imported power | 2*500 | 1000 | 717 | 17155636
106 | Khulna 115 PP MW (KPCL-2) |  | QRPP | 7*17 | 0 | 0 | 0 | Contract Expired
107 | Faridpur 50 MW Peaking PP |  | PDB | 8*6.89 | 54 | 34 | 74880
108 | Khulna 225 MW CCPP |  | NWPGCL | 1*150+1*75 | 230 | 0 | 0 | Reserve.
109 | Gopalganj 100 MW Peaking PP |  | PDB | 16*6.98 | 109 | 0 | 13568
110 | Bheramara 410 MW CCPP |  | NWPGCL | 1*278+1*132 | 410 | 410 | 8917056
| Noapara 40 MW PP (Khanjahan Ali) |  | QRPP | 5*8.5 | 0 | 0 | 0 | Contract Expired
111 | Noapara 100 MW PP (Bangla Trac) |  | IPP | 70*1.4 | 100 | 70 | 97920 | Low demand
112 | Rupsha 105 MW PP (Orion rupsha) |  | IPP | 6*18.445 | 105 | 105 | 1976640
113 | Madhumati 100 MW PP |  | NWPGCL | 100 MW | 105 | 0 | 0 | Line O/L
| Mongla Orion 100 MW Solar PP |  | IPP | 100 | 100 | 0 | 602640
| Khulna Area Total |  |  |  | 2229 | 1336 | 28838340
114 | Barisal 110 MW PP (Summit ) |  | IPP | 7*17.076 | 110 | 0 | 0 | Line O/L
115 | Bhola 33 MW PP (Venture) |  | RPP | 1*34.50 | 33 | 9 | 167547 | Engine problem
116 | Bhola 225 MW CCPP |  | PDB | 2*63+1*68 | 194 | 91 | 2105759 | Gas shortage
117 | Bhola 95 MW PP (Aggreko) |  | QRPP | 96*1.10 | 95 | 22 | 529326 | Gas shortage
118 | Payra 1320 MW |  | BCPCL | 2*622 | 1244 | 450 | 8529600 | Line O/L
119 | Bhola Nutan Biddut BD LTD |  | IPP | 220 | 220 | 190 | 4646209
120 | United Payra Power Ltd. |  | IPP | 8*18.5+1*9.5 | 150 | 0 | 0 | Line O/L
| Barisal Area Total |  |  |  | 2046 | 762 | 15978441
121 | Baghabari 71 MW GTPP |  | PDB | 1*71 | 71 | 0 | 0 | Gas shortage
| Baghabari 100 MW GTPP |  | PDB | 1*100 | 100 | 100 | 1106000
122 | Baghabari 50 MW Peaking PP |  | PDB | 6*8.9 | 52 | 34 | 119632 | Engine problem
123 | Bera 70 MW Peaking PP |  | PDB | 9*8.29 | 71 | 44 | 358427 | Low demand
124 | Amnura 50 MW PP(Sinha) |  | QRPP | 7*7.79 | 0 | 0 | 0 | Contact expired
125 | Katakhali 50 MW PP (Northern) |  | QRPP | 6*8.9 | 50 | 50 | 112007
126 | Katakhali 50 MW Peaking PP |  | PDB | 6*8.7 | 50 | 37 | 426283 | Engine problem
127 | Sirajgonj Unit-1 225MW |  | NWPGCL | 1*150+1*75 | 210 | 0 | 0 | Gas shortage
128 | Sirajgonj Unit-2 225MW |  | NWPGCL | 1*150+1*75 | 220 | 0 | 0 | Gas shortage
129 | Sirajgonj Unit-3 225MW |  | NWPGCL | 1*141 | 220 | 220 | 5039600
130 | Sirajgonj 400 MW CCPP Unit-4 |  | SNWPGCL | 1*282+1*132 | 414 | 0 | 0 | Under maint.
131 | Santahar 50 MW Peaking PP |  | PDB | 6*8.7 | 50 | 32 | 238064 | Engine problem
132 | Bogra 22 MW PP (GBB) |  | RPP | 6*4 | 22 | 0 | 0 | Engine problem
133 | Bogura 20 MW PP (Energyprima) |  | RPP | 5*3.3+5*2 | 0 | 0 | 0 | Contract Expired
134 | Ullapara 11 MW PP (Summit) |  | SIPP, REB | 4*2.90 | 11 | 8 | 171558 | Engine problem
135 | Natore 52 MW PP (Rajlanka) |  | IPP | 6*8.92 | 52 | 43 | 651475 | Engine problem
136 | Chapainawabganj 100 MW Peaking PP |  | PDB | 12*8.924 | 104 | 96 | 907440 | Engine problem
137 | Baghabari 200 MW PP (Paramount) |  | IPP | 200 MW | 200 | 20 | 62623 | Low demand
138 | Bagura 113 MW PP (Confidence)-2 |  | IPP | 113 MW | 113 | 113 | 2504832
139 | Confidence Power Bogura Unit-1 113 MW |  | IPP | 6*18.55 | 113 | 113 | 1905984
140 | Sirajgonj 6.55 MW Solar |  | NWPGCL | 1*6 | 6 | 0 | 37620
| Rajshahi Area Total |  |  |  | 2129 | 910 | 13641545
141 | Barapukuria TPP Unit-1 |  | PDB | 1*125 | 85 | 0 | 0 | Under maint.
| Barapukuria TPP Unit-2 |  | PDB | 1*125 | 85 | 0 | 0 | Under maint.
142 | Barapukuria 275 MW TPP Unit-3 |  | PDB | 1*275 | 274 | 200 | 4848000 | Coal shortage
143 | Rangpur 20 MW GTPP |  | PDB | 1*20 | 20 | 0 | 0
144 | Saidpur 20 MW GTPP |  | PDB | 1*20 | 20 | 0 | 0
145 | Rangpur 113 MW PP (Confidence) |  | IPP | 113 MW | 113 | 113 | 1815494
146 | Sympa Solar Power 8MW |  | IPP | 8 MW | 8 | 0 | 39024
| Energypac Power Venture Thakurgaon Ltd. |  | IPP | 115 | 0 | 117 | 1453226 | On test
| Rangpur Area Total |  |  |  | 605 | 430 | 8155744
| Total |  |  |  | 20985 | 10895 | 213427032
| Eastern Grid Total |  |  |  | 13976 | 7457 | 146812962
| Western Grid Total |  |  |  | 7009 | 3438 | 66614070
| National Grid Total |  |  |  | 20985 | 10895 | 213427032
*Data collected from respective power station over telephone.
Executive Engineer
Network Operation Division
Page- 3

## P3
POWER GRID COMPANY OF BANGLADESH LTD.
NATIONAL LOAD DESPATCH CENTER
MAXIMUM LOAD SERVED BY DIFFERENT GRID SUB-STATIONS
QF-LDC-09
Date: | 2022-03-05
(a) ENTIRE EASTERN GRID : |  | 7113 | MW | (b) ENTIRE WESTERN GRID : |  | 3305 | MW
i) Dhaka area |  | 3814 | MW | i) Khulna area |  | 1229 | MW
ii) Chittagong area |  | 1146 | MW | ii) Rajshahi area |  | 1110 | MW
iii) Comilla area |  | 870 | MW | iii) Barisal area |  | 262 | MW
iv) Mymensingh area |  | 914 | MW | iv) Rangpur area |  | 704 | MW
v) Sylhet area |  | 369 | MW
| SYSTEM TOTAL DEMAND ( a + b ) = |  | 10418 | MW
MAXIMUM LOAD SERVED BY DIFFERENT SUB-STATIONS
Sub-station | Load (MW) | Hour | Sub-station | Load (MW) | Hour | Sub-station | Load (MW) | Hour
Siddhirganj | 108 | 18:30 | Valuka | 108 | 19:00 | Central S/S | 76 | 19:00
Munsiganj | 55 | 5:00 | Tangail | 178 | 7:00 | Noapara | 44 | 18:30
Sonargaon | 68 | 19:30 | Mymensing | 200 | 13:00 | Jessore | 97 | 19:00
Bhulta | 190 | 20:00 | Kishoreganj | 116 | 19:30 | Benapol | 46 | 19:00
Madanganj | 36 | 17:00 | Netrokona | 119 | 18:30 | Jhenida(Old) | 94 | 19:00
Rahim steel | 22 | 17:00 | Jamalpur | 136 | 8:00 | Bottail | 102 | 19:00
Ghorasal | 71 | 19:00 | Sherpur | 126 | 19:00 | G.K Project | 41 | 18:30
Narsingdi | 139 | 19:30 | Srimongal | 35 | 18:30 | Faridpur | 101 | 19:00
Haripur(SBU) | 111 | 19:00 | Shahjibazar | 93 | 18:30 | Rajbari | 48 | 19:00
Sreenagar | 23 | 1:00 | Fenchuganj | 32 | 18:00 | Madaripur | 73 | 19:30
Shyampur | 172 | 10:00 | Kulawara | 28 | 18:30 | Sariatpur | 46 | 21:00
Shitalakhya | 99 | 16:00 | Sylhet | 109 | 18:30 | Gopalganj | 74 | 19:00
Matuail | 56 | 16:00 | Chatak | 16 | 19:00 | Bagerhat | 82 | 19:00
Char Saidpur | 27 | 13:00 | Sunamganj | 34 | 19:00 | Mongla | 50 | 15:00
Ullon | 28 | 20:00 | Biani Bazar | 41 | 18:30 | Satkhira | 88 | 19:00
Hasnabad | 62 | 19:30 | Comilla (S) | 130 | 18:30 | Gallamari | 35 | 13:00
Magbazar | 85 | 12:00 | Comilla(N) | 89 | 21:00 | Magura | 44 | 18:30
Maniknagar | 53 | 13:00 | Chandpur | 48 | 19:30 | Norail | 35 | 19:00
Bangabhaban | 4 | 10:00 | Feni | 95 | 18:30 | Chuadanga | 70 | 19:00
Motijheel | 21 | 13:00 | Chowmuhani | 146 | 19:30 | Barisal(N) | 40 | 21:00
Narinda | 42 | 18:00 | Ashuganj | 29 | 22:00 | Barisal (S) | 71 | 19:30
Kazla | 78 | 19:00 | Daudkandi | 84 | 21:00 | Patuakhali | 65 | 21:00
Dhanmondi | 129 | 12:00 | B.Baria | 114 | 21:00 | Bhandaria | 40 | 19:00
Lalbag | 78 | 13:00 | Ramganj | 58 | 18:30 | Borguna | 12 | 18:00
Madartek | 57 | 19:00 | Chaddagram | 34 | 19:00 | Borhan Uddin | 20 | 20:00
Dhaka University | 24 | 13:00 | PHP | 9 | 11:00 | Ishurdi | 54 | 19:00
Aftabnagar | 24 | 18:30 | Kochua | 46 | 18:30 | Ruppur Paromanobik | 3 | 12:00
Fatullah | 56 | 16:00 | Madunaghat | 39 | 19:00 | Natore | 119 | 18:30
Nawabganj | 34 | 21:00 | Hathazari | 78 | 18:30 | Bogra | 121 | 20:00
Keraniganj | 60 | 19:00 | Khulshi | 166 | 19:30 | Naogaon | 102 | 8:00
Banani | 33 | 18:30 | Halishahar | 66 | 18:00 | Rajshahi | 97 | 19:30
Mirpur | 101 | 19:00 | Baraulia | 85 | 23:00 | Rajshahi New | 34 | 20:00
Kalyanpur | 75 | 18:30 | Sikalbaha | 27 | 18:00 | C.Nawabganj | 50 | 12:00
Gulshan | 72 | 12:00 | Dohazari | 48 | 1:00 | Amnura | 49 | 19:30
Uttara | 66 | 18:30 | Cox'sbazar | 100 | 19:00 | Pabna | 79 | 19:00
Uttara New | 13 | 18:00 | Chandraghona | 22 | 18:30 | Shahjadpur | 80 | 10:00
Kamrangirchar | 63 | 19:00 | Kaptai | 4 | 19:00 | Serajganj | 87 | 19:00
Savar | 141 | 12:00 | A. Khaer Stl. | 0 | 1:00 | Niyamatpur | 86 | 8:00
Bhasantec | 110 | 18:30 | Bakulia | 104 | 18:30 | Joypurhat | 51 | 9:00
Agargaon | 55 | 12:00 | Julda | 22 | 12:00 | Sherpur(Bogura) | 52 | 19:00
Satmosjid | 77 | 19:00 | TK chemical | 22 | 18:30 | Mohastangor | 58 | 19:00
Old Tongi | 111 | 13:00 | Modern Steel | 0 | 1:00 | Bhangura | 28 | 8:00
Kabirpur | 217 | 17:00 | Shahmirpur | 39.5 | 19:00 | Rangpur | 114 | 19:00
Manikgonj | 58 | 20:00 | Khagrachhari | 24 | 19:00 | Lalmonirhat | 41 | 19:00
Joydevpur | 164 | 19:30 | Matarbari | 31 | 18:30 | Saidpur | 97 | 9:00
New Tongi | 75 | 15:00 | Baroiar Hat | 36 | 18:30 | Purbasadipur | 97 | 19:00
Kodda | 227 | 15:00 | Rangamati | 10 | 18:30 | Thakurgaon | 73 | 19:00
Dhamrai | 88 | 19:00 | Agrabad | 63 | 18:30 | Palashbari | 95 | 19:00
Rajendrapur | 90 | 19:00 | Rampur | 4 | 1:00 | Barapukuria | 50 | 11:00
Bashundara | 104 | 18:00 | Abul Khair 230 | 136 | 4:00 | Panchagar | 47 | 19:00
Purbachal | 14 | 19:00 | BSRM | 158 | 20:00 | Joldhaka | 54 | 8:00
Tongi Millgate | 38 | 12:00 | GPH Ispat | 99 | 14:00 | Kurigram | 53 | 18:30
Bashundhara Cement |  |  | Goalpara | 20 | 22:00 | Mithapukur | 26 | 8:00
Gulshan | 66 | 13:00 | Niamatpur | 50 | 18:30
Halishahar | 58 | 18:30 | Noapara | 39 | 20:00
Haripur | 117 | 11:00 | Pabna | 68 | 19:30
Sub Divisional Engineer |  |  | Executive Engineer |  | Superintendent Engineer
Network Operation Division |  |  | Network Operation Division |  | Load Despatch Circle
(1) Honbl. State Minister |  |  | (8) Executive Director (O & M) PGCB. |  | (18) C.E. Transmission (1 & 2) PGCB.
Ministry of Power,Energy & Mineral |  |  | (9) Member,Generation,PDB. |  | (19) S.E. System Protection,PGCB.
Resources, GOB. |  |  | (10) Member,Distribution,PDB. |  | (20) Director,Public Relation,PDB.
(2) Secy (Power Divn.)Ministry of |  |  | (11) Member,Transmission & |  | (21) Director Program, PDB.
Power,Energy & Mineral Resources. |  |  | System Operation,PDB. |  | (22) S.E. Consumer Affairs,PDB.
(3) Director General,Power cell |  |  | (12) Member,P&D,PDB. |  | (23) Director,Project Planning,PDB.
(4) Chairman,BERC |  |  | (13) C.E (P & D), PGCB. |  | (24) Director,System Planning,PDB.
(5) Chairman, BPDB. |  |  | (14) G.M. Commercial Operation |  | (25) Executive Eng.IMD.
(6) Managing Director, PGCB. |  |  | (15) C.E. Generation,PDB. |  | (26) Executive Eng. EMD.
(7) Member(Power & Industry) |  |  | (16) C.E, (P & D),PDB. |  | (27) NLDC
Planning Commission. |  |  | (17) C.E. System Operation,PGCB

## Voltage
e
MAXIMUM & MINIMUM VOLTAGES OF DIFFERENT GRID SUB-STATIONS:
| Date: | 2022-03-05 | [7 empty] | QF-LDC-10
| Sub-Station | Max Voltage | Hour | Min | Hour | Sub-Station | Maxm | Hour | Min | Hour
|  |  |  | Voltage |  |  | Voltage |  | Voltage
| 400 KV | KV | Hour | KV |  |  | KV |  | KV
| Bibiyana | 413 | 6:00 | 406 | 18:00 | Kaliakoir | 397 | 0.20833 | 385 | 0.54167
| Bheramara | 404 | 6:00 | 393 | 13:00 | Bhulta | 410 | 0.25 | 388 | 0.625
| Ashuganj(N) | 409 | 5:00 | 392 | 15:00 | Gopalganj | 415 | 0.625 | 401 | 0.79167
| Payra | 420 | 8:00 | 412 | 1:00
| 230 KV | KV |  | KV |  | 230 KV | KV |  | KV
| Ghorasal | 240 | 1:00 | 238 | 8:00 | Hathazari | 242 | 1:00 | 226 | 11:00
| Ishurdi | 242 | 5:00 | 232 | 8:00 | Megnaghat | 239 | 8:00 | 229 | 16:00
| Ashuganj | 240 | 1:00 | 231 | 11:00 | Fenchuganj | 245 | 6:00 | 238 | 18:00
| Serajganj | 238 | 4:00 | 230 | 8:00 | Siddhirganj | 238 | 5:00 | 226 | 15:00
| Baghabari | 238 | 22:00 | 232 | 7:00 | Maniknagar | 235 | 5:00 | 224 | 15:00
| Barapukuria | 235 | 22:00 | 227 | 8:00 | Agargaon | 235 | 2:00 | 224 | 15:00
| Bogra | 236 | 24:00 | 222 | 8:00 | Barisal | 245 | 7:00 | 234 | 7:00
| Rajshahi | 239 | 4:00 | 229 | 8:00 | Bhola 225 MW | 247 | 1:00 | 242 | 21:00
| Khulna South | 244 | 6:00 | 225 | 18:30 | AKSML | 241 | 7:00 | 225 | 11:00
| Rampura | 235 | 4:00 | 224 | 16:00 | BSRM | 241 | 7:00 | 226 | 11:00
| Haripur | 234 | 1:00 | 225 | 17:00 | Bibiyana | 243 | 8:00 | 237 | 15:00
| Hasnabad | 234 | 4:00 | 223 | 15:00 | Bhulta | 238 | 6:00 | 224 | 15:00
| Shyampur | 235 | 8:00 | 224 | 14:00 | Ashuganj (S) | 240 | 5:00 | 231 | 15:00
| Aminbazar | 238 | 1:00 | 226 | 2:00 | Kaliakoir | 233 | 7:00 | 222 | 16:00
| Tongi | 239 | 4:00 | 220 | 12:00 | GPH | 240 | 5:00 | 223 | 11:00
| Comilla (N) | 237 | 5:00 | 229 | 14:00 | Jhenaidah | 239 | 3:00 | 225 | 18:30
| 132 kV | KV |  | KV |  | 132 kV | KV |  | KV
| Siddhirganj | 136 | 6:00 | 127 | 15:00 | PHP | 139 | 9:00 | 132 | 18:00
| Munsiganj | 135 | 19:30 | 129 | 15:00 | Kachua | 140 | 21:00 | 131 | 14:00
| Sonargaon | 135 | 2:00 | 128 | 15:00 | Madanhat | 140 | 1:00 | 132 | 9:00
| Bhulta | 128 | 1:00 | 122 | 15:00 | Hathazari | 142 | 1:00 | 133 | 18:00
| Madanganj | 136 | 3:00 | 128 | 15:00 | Khulshi | 138 | 3:00 | 129 | 11:00
| Rahim steel | 134 | 1:00 | 129 | 12:00 | Halishahar | 140 | 19:30 | 130 | 11:00
| Ghorasal | 143 | 1:00 | 138 | 12:00 | Baraulia | 142 | 20:00 | 131 | 11:00
| Narsingdi | 137 | 5:00 | 128 | 13:00 | Sikalbaha | 141 | 7:00 | 136 | 13:00
| Haripur(SBU) | 135 | 8:00 | 129 | 12:00 | Dohazari | 138 | 5:00 | 128 | 18:00
| Sreenagar | 134 | 9:00 | 129 | 12:00 | Cox'sbazar | 130 | 7:00 | 120 | 18:00
| Shyampur | 134 | 7:00 | 127 | 11:00 | Chandraghona | 142 | 7:00 | 132 | 11:00
| Shitalakhya | 137 | 8:00 | 128 | 14:00 | Kaptai | 140 | 1:00 | 138 | 7:00
| Matuail | 136 | 6:00 | 127 | 15:00 | A. Khaer Stl. | 141 | 1:00 | 134 | 9:00
| Char Saidpur | 137 | 8:00 | 129 | 12:00 | Bakulia | 140 | 19:30 | 130 | 18:00
| Ullon | 133 | 6:00 | 125 | 12:00 | Julda | 140 | 7:00 | 131 | 11:00
| Hasnabad | 136 | 3:00 | 129 | 15:00 | TK Chemical | 141 | 7:00 | 132 | 11:00
| Magbazar | 133 | 2:00 | 125 | 12:00 | Modern Steel | 140 | 6:00 | 133 | 11:00
| Maniknagar | 138 | 3:00 | 131 | 11:00 | Shahmirpur | 140 | 2:00 | 137 | 1:00
| Bangabhaban | 138 | 3:00 | 131 | 11:00 | Khagrachhari | 141 | 21:00 | 131 | 11:00
| Motijheel | 138 | 3:00 | 131 | 11:00 | Matarbari | 131 | 4:00 | 124 | 18:00
| Narinda | 138 | 3:00 | 131 | 11:00 | Baroiar Hat | 139 | 8:00 | 132 | 18:00
| Kazla | 138 | 3:00 | 131 | 11:00 | Rangamati | 140 | 5:00 | 132 | 18:00
| Dhanmondi | 135 | 8:00 | 128 | 12:00 | Agrabad | 140 | 6:00 | 130 | 11:00
| Lalbag | 138 | 5:00 | 130 | 11:00 | Rampur | 139 | 5:00 | 133 | 11:00
| Madartek | 132 | 4:00 | 125 | 13:00 | Goalpara S/S | 138 | 3:00 | 128 | 18:30
| Dhaka University | 133 | 6:00 | 125 | 14:00 | Khulna Central S/S | 139 | 6:00 | 127 | 18:30
| Aftabnagar | 133 | 7:00 | 125 | 13:00 | Noapara | 137 | 5:00 | 129 | 13:00
| Fatullah | 136 | 18:00 | 127 | 11:00 | Jessore | 137 | 23:00 | 125 | 18:30
| Nawabganj | 138 | 5:00 | 130 | 11:00 | Benapol | 137 | 4:00 | 125 | 18:30
| Keraniganj | 138 | 8:00 | 130 | 13:00 | Jhenida(Old) | 138 | 6:00 | 128 | 18:30
| Banani | 134 | 7:00 | 125 | 15:00 | Bottail | 140 | 2:00 | 132 | 18:30
| Mirpur | 130 | 8:00 | 126 | 12:00 | G.K Project | 141 | 2:00 | 137 | 18:30
| Kalyanpur | 134 | 2:00 | 126 | 15:00 | Faridpur | 140 | 3:00 | 135 | 12:00
| Gulshan | 132 | 5:00 | 124 | 15:00 | Rajbari | 140 | 3:00 | 133 | 19:00
| Uttara | 138 | 8:00 | 132 | 11:00 | Madaripur | 143 | 9:00 | 137 | 18:30
| Uttara New | 139 | 6:00 | 132 | 11:00 | Shariyatpur S/S | 143 | 1:00 | 137 | 18:30
| Kamrangirchar | 138 | 4:00 | 130 | 16:00 | Gopalganj | 143 | 9:00 | 136 | 21:00
| Savar | 135 | 5:00 | 127 | 11:00 | Bagerhat | 138 | 6:00 | 124 | 18:30
| Bhasantec | 139 | 5:00 | 137 | 1:00 | Mongla | 137 | 6:00 | 124 | 18:30
| Agargaon | 140 | 5:00 | 133 | 11:00 | Satkhira | 137 | 6:00 | 124 | 18:30
| Satmosjid | 140 | 8:00 | 131 | 14:00 | Gallamari | 141 | 10:00 | 135 | 19:30
| Old Tongi | 140 | 1:00 | 133 | 13:00 | Magura | 140 | 3:00 | 127 | 18:30
| Kabirpur | 137 | 1:00 | 130 | 15:00 | Narail | 137 | 4:00 | 125 | 18:30
| Manikgonj | 134 | 2:00 | 128 | 11:00 | Chuadanga | 135 | 2:00 | 122 | 18:30
| Joydevpur | 142 | 19:30 | 135 | 11:00 | Barisal(N) | 143 | 1:00 | 138 | 19:00
| New Tongi | 141 | 9:00 | 133 | 11:00 | Barisal (S) | 142 | 3:00 | 137 | 18:00
| Kodda | 140 | 20:00 | 132 | 11:00 | Patuakhali(S) | 139 | 3:00 | 135 | 19:00
| Dhamrai | 141 | 4:00 | 133 | 15:00 | Bhandaria | 142 | 5:00 | 134 | 20:00
| Rajendrapur | 139 | 0:00 | 131 | 4:00 | Borguna | 142 | 4:00 | 137 | 18:30
| Bashundara | 139 | 6:00 | 132 | 11:00 | Jhenaidah(New) | 138 | 5:00 | 128 | 18:30
| Purbachal | 133 | 2:00 | 124 | 14:00 | Ishurdi | 140 | 5:00 | 135 | 18:30
| Tongi Millgate | 139 | 6:00 | 132 | 12:00 | Ruppur Paromanobik | 140 | 2:00 | 134 | 8:00
| Bashundhara Cement |  |  |  |  | Natore | 138 | 3:00 | 131 | 8:00
| Valuka | 131 | 1:00 | 117 | 18:30 | Bogra | 138 | 3:00 | 130 | 8:00
| Tangail | 136 | 1:00 | 127 | 16:00 | Noagaon | 133 | 3:00 | 122 | 8:00
| Mymensing | 133 | 1:00 | 121 | 18:00 | Rajshahi | 138 | 19:30 | 130 | 7:00
| Kishorganj | 135 | 1:00 | 126 | 18:00 | Rajshahi New | 137 | 19:30 | 130 | 8:00
| Netrokona | 131 | 1:00 | 118 | 18:30 | C.Nawabganj | 135 | 19:30 | 126 | 8:00
| Jamalpur | 140 | 23:00 | 127 | 18:00 | Amnura | 136 | 19:30 | 125 | 8:00
| Sherpur | 138 | 23:00 | 125 | 16:00 | Pabna | 139 | 5:00 | 133 | 13:00
| Srimongal | 143 | 8:00 | 136 | 18:00 | Shahjadpur | 143 | 24:00 | 136 | 8:00
| Shahjibazar | 141 | 8:00 | 133 | 18:00 | Serajganj | 138 | 3:00 | 132 | 10:00
| Fenchuganj | 141 | 6:00 | 134 | 18:00 | Niyamatpur | 134 | 24:00 | 119 | 8:00
| Khulawara | 140 | 2:00 | 135 | 18:00 | Joypurhat | 136 | 19:30 | 125 | 9:00
| Sylhet | 136 | 5:00 | 127 | 18:00 | Sherpur(Bogura) | 139 | 22:00 | 129 | 8:00
| Chatak | 139 | 4:00 | 132 | 14:00 | Mohastangor | 138 | 22:00 | 127 | 8:00
| Sunamganj | 135 | 2:00 | 124 | 18:00 | Bhangura | 139 | 2:00 | 132 | 8:00
| Biani Bazar | 138 | 5:00 | 127 | 18:00 | Rangpur | 134 | 22:00 | 120 | 8:00
| Comilla(s) | 131 | 0:00 | 126 | 7:00 | Lalmonirhat | 133 | 1:00 | 121 | 8:00
| Comilla(n) | 139 | 7:00 | 134 | 11:00 | Saidpur | 134 | 4:00 | 120 | 8:00
| Chandpur | 141 | 19:30 | 131 | 14:00 | Purbasadipur | 134 | 3:00 | 120 | 8:00
| Feni | 138 | 8:00 | 130 | 1:00 | Thakurgaon | 139 | 10:00 | 121 | 8:00
| Chowmuhani | 135 | 7:00 | 129 | 14:00 | Palashbari | 135 | 22:00 | 128 | 9:00
| Ashuganj | 141 | 4:00 | 138 | 13:00 | Barapukuria | 135 | 22:00 | 127 | 8:00
| Daudkandi | 137 | 9:00 | 129 | 15:00 | Panchagar | 137 | 10:00 | 127 | 8:00
| B.Baria | 137 | 1:00 | 133 | 13:00 | Joldhaka | 134 | 2:00 | 120 | 8:00
| Ramganj | 138 | 8:00 | 129 | 1:00 | Kurigram | 134 | 22:00 | 118 | 7:00
| Chaddagram | 140 | 8:00 | 133 | 14:00 | Mithapukur | 137 | 22:00 | 128 | 8:00
| Sub Assistant Engineer | [5 empty] | Sub Divisional Engineer
| Network Operation Division | [5 empty] | Network Operation Division |  |  | Page 7 of 7

## L-Curve
Date | 2022-03-05
.
TIME | E-W INT.(Export) | EAST GRID | WEST GRID | TOTAL |  |  | DAILY LOAD CURVE
0:00 | 90 | 6125 | 2671 | 8796 |  |  |  | QF-LDC-11
0:30 | 56 | 5743 | 2425 | 8168 | Date: | 2022-03-05
1:00 | 22 | 5361 | 2179 | 7540
1:30 | 14 | 5275 | 2136.5 | 7411.5
2:00 | 6 | 5189 | 2094 | 7283
2:30 | 18 | 5069 | 2071 | 7140 | [5 empty] | Gen. at Eve. Peak | 10895 | 10895 MW (19:30 )
3:00 | 30 | 4949 | 2048 | 6997 | [6 empty] | 19:30
3:30 | 61 | 4875.5 | 2039.5 | 6915 | [5 empty] | Gen. at Day Peak | 9171 | 9171 MW (12:00 )
4:00 | 92 | 4802 | 2031 | 6833 | [6 empty] | 12:00
4:30 | 82 | 4798.5 | 2029.5 | 6828 | [5 empty] | Highest Generation | 10895
5:00 | 72 | 4795 | 2028 | 6823 | [6 empty] | 19:30
5:30 | 59 | 4865 | 2099.5 | 6964.5
6:00 | 46 | 4935 | 2171 | 7106
6:30 | 123 | 5154.5 | 2300 | 7454.5
7:00 | 200 | 5374 | 2429 | 7803
7:30 | 259 | 5591 | 2503.5 | 8094.5
8:00 | 318 | 5808 | 2578 | 8386
8:30 | 222 | 5829.5 | 2597 | 8426.5
9:00 | 126 | 5851 | 2616 | 8467
9:30 | 148 | 5861 | 2634.5 | 8495.5
10:00 | 170 | 5871 | 2653 | 8524
10:30 | 200 | 5972.5 | 2699 | 8671.5
11:00 | 230 | 6074 | 2745 | 8819
11:30 | 209 | 6177 | 2818 | 8995
12:00 | 188 | 6280 | 2891 | 9171
12:30 | 187 | 6338.5 | 2939 | 9277.5
13:00 | 186 | 6397 | 2987 | 9384
13:30 | 269 | 6289.5 | 2965.5 | 9255
14:00 | 352 | 6182 | 2944 | 9126
14:30 | 392 | 6214 | 2932.5 | 9146.5
15:00 | 432 | 6246 | 2921 | 9167
15:30 | 390 | 6303 | 2858.5 | 9161.5
16:00 | 348 | 6360 | 2796 | 9156
16:30 | 332 | 6337.5 | 2776 | 9113.5
17:00 | 316 | 6315 | 2756 | 9071
17:30 | 308 | 6388 | 2845.5 | 9233.5
18:00 | 300 | 6461 | 2935 | 9396
18:30 | 181 | 6955 | 3157 | 10112
19:00 | 62 | 7449 | 3379 | 10828
19:30 | 12 | 7457 | 3438 | 10895
20:00 | 24 | 7152 | 3384 | 10536 |  |  |  | Executive Engineer
20:30 | 35 | 7158 | 3300 | 10458 |  |  |  | Network Operation Division
21:00 | 46 | 7164 | 3216 | 10380
21:30 | 77 | 7006.5 | 3190 | 10196.5
22:00 | 108 | 6849 | 3164 | 10013 |  |  |  |  | Page 6 of 7
22:30 | 135 | 6577 | 3049.5 | 9626.5
23:00 | 162 | 6305 | 2935 | 9240
23:30 | 126 | 6215 | 2803 | 9018
24:00 | 90 | 6125 | 2671 | 8796
10895 MW (19:30 )
9171 MW (12:00 )

## En-Curve
DAILY ENERGY CURVE
Date | 2022-03-05 |  | Energy |  | 213427032
[13 empty] | 2022-03-05 | [5 empty] | QF-LDC-12
TIME | GAS | HVDC | P.GEN(GAS). | P.GEN(HSD) | P.GEN(HFO). | COAL | HYDRO | G.GEN(HSD) | G.GEN(HFO) | TRIPURA | SOLAR | SHORTAGE
0:00 | 3426 | 716 | 1182 | 0 | 2747 | 569 | 46 | 0 | 0 | 110 | 0 | 0
0:30 | 3386.5 | 716 | 1177 | 0 | 2218.5 | 524 | 46 | 0 | 0 | 100 | 0 | 0 | Date: | 2022-03-05
1:00 | 3347 | 716 | 1172 | 0 | 1690 | 479 | 46 | 0 | 0 | 90 | 0 | 0
1:30 | 3297.5 | 716 | 1184.5 | 0 | 1600.5 | 479 | 46 | 0 | 0 | 88 | 0 | 0 | [8 empty] | Total Energy | 213.427 | Total Energy Gen 213.427 MKWHr Energy Not Served 0.000 MKWHr Energy Requirement 213.427 MKWHr
2:00 | 3248 | 716 | 1197 | 0 | 1511 | 479 | 46 | 0 | 0 | 86 | 0 | 0 | [8 empty] | Energy not Served | 0
2:30 | 3233 | 692.5 | 1201.5 | 0 | 1402 | 479 | 46 | 0 | 0 | 86 | 0 | 0 | [8 empty] | Energy Requirement | 213.427
3:00 | 3218 | 669 | 1206 | 0 | 1293 | 479 | 46 | 0 | 0 | 86 | 0 | 0
3:30 | 3157.5 | 669 | 1208.5 | 0 | 1268 | 479 | 46 | 0 | 0 | 87 | 0 | 0 | [6 empty] | Shortage
4:00 | 3097 | 669 | 1211 | 0 | 1243 | 479 | 46 | 0 | 0 | 88 | 0 | 0
4:30 | 3082.5 | 669 | 1212 | 0 | 1252.5 | 479 | 46 | 0 | 0 | 87 | 0 | 0
5:00 | 3068 | 669 | 1213 | 0 | 1262 | 479 | 46 | 0 | 0 | 86 | 0 | 0
5:30 | 3126 | 669 | 1203 | 0 | 1360.5 | 479 | 46 | 0 | 0 | 81 | 0 | 0
6:00 | 3184 | 669 | 1193 | 0 | 1459 | 479 | 46 | 0 | 0 | 76 | 0 | 0
6:30 | 3163.5 | 692.5 | 1184.5 | 0 | 1799.5 | 479 | 46 | 0 | 0 | 81 | 8.5 | 0 |  |  |  |  | Coal
7:00 | 3143 | 716 | 1176 | 0 | 2140 | 479 | 46 | 0 | 0 | 86 | 17 | 0
7:30 | 3148.5 | 716 | 1145 | 0 | 2424 | 474.5 | 46 | 0 | 8 | 91 | 41.5 | 0 |  |  |  | Oil |  |  |  | ,
8:00 | 3154 | 716 | 1114 | 0 | 2708 | 470 | 46 | 0 | 16 | 96 | 66 | 0
8:30 | 3085 | 716.5 | 1109.5 | 0 | 2792 | 470 | 46 | 0 | 18 | 96 | 93.5 | 0
9:00 | 3016 | 717 | 1105 | 0 | 2876 | 470 | 46 | 0 | 20 | 96 | 121 | 0
9:30 | 2986 | 717 | 1093 | 0 | 2876.5 | 475 | 46 | 0 | 58 | 99 | 145 | 0
10:00 | 2956 | 717 | 1081 | 0 | 2877 | 480 | 46 | 0 | 96 | 102 | 169 | 0
10:30 | 3065.5 | 716.5 | 1094.5 | 0 | 2891 | 480 | 46 | 0 | 98 | 99 | 181 | 0
11:00 | 3175 | 716 | 1108 | 0 | 2905 | 480 | 46 | 0 | 100 | 96 | 193 | 0
11:30 | 3168.5 | 716 | 1123 | 0 | 3025.5 | 479.5 | 46 | 0 | 139 | 97 | 200.5 | 0
12:00 | 3162 | 716 | 1138 | 0 | 3146 | 479 | 46 | 0 | 178 | 98 | 208 | 0
12:30 | 3179.5 | 716.5 | 1160.5 | 0 | 3205 | 479.5 | 46 | 0 | 191 | 98 | 201.5 | 0
13:00 | 3197 | 717 | 1183 | 0 | 3264 | 480 | 46 | 0 | 204 | 98 | 195 | 0
13:30 | 3197 | 717 | 1183 | 0 | 3264 | 480 | 46 | 0 | 204 | 98 | 195 | 0
14:00 | 3197 | 717 | 1183 | 0 | 3264 | 480 | 46 | 0 | 204 | 98 | 195 | 0
14:30 | 3198 | 717 | 1181 | 0 | 3200.5 | 480 | 46 | 0 | 187 | 108 | 158 | 0
15:00 | 3199 | 717 | 1179 | 0 | 3137 | 480 | 46 | 0 | 170 | 118 | 121 | 0
15:30 | 3234.5 | 717 | 1169.5 | 0 | 3105 | 480 | 46 | 0 | 194 | 117 | 98.5 | 0
16:00 | 3270 | 717 | 1160 | 0 | 3073 | 480 | 46 | 0 | 218 | 116 | 76 | 0
16:30 | 3243 | 716.5 | 1123.5 | 0 | 3115 | 480 | 46 | 0 | 214 | 113 | 49 | 0
17:00 | 3243 | 716 | 1087 | 0 | 3157 | 480 | 46 | 0 | 210 | 110 | 22 | 0
17:30 | 3286 | 716.5 | 1107.5 | 5 | 3192.5 | 480 | 46 | 0 | 270 | 119 | 11 | 0
18:00 | 3329 | 717 | 1128 | 10 | 3228 | 480 | 46 | 0 | 330 | 128 | 0 | 0
18:30 | 3391 | 716.5 | 1156.5 | 258 | 3450.5 | 535 | 46 | 0 | 430.5 | 128 | 0 | 0
19:00 | 3453 | 716 | 1185 | 506 | 3673 | 590 | 46 | 0 | 531 | 128 | 0 | 0
19:30 | 3445 | 717 | 1132 | 484 | 3784 | 650 | 46 | 0 | 511 | 126 | 0 | 0
20:00 | 3449 | 717 | 1188 | 25 | 3821 | 660 | 46 | 0 | 504 | 126 | 0 | 0
20:30 | 3468.5 | 716.5 | 1200 | 12.5 | 3804 | 665 | 46 | 0 | 422.5 | 123 | 0 | 0
21:00 | 3488 | 716 | 1212 | 0 | 3787 | 670 | 46 | 0 | 341 | 120 | 0 | 0
21:30 | 3482 | 716.5 | 1217 | 0 | 3713 | 659.5 | 46 | 0 | 243.5 | 119 | 0 | 0
22:00 | 3476 | 717 | 1222 | 0 | 3639 | 649 | 46 | 0 | 146 | 118 | 0 | 0
22:30 | 3442 | 717 | 1211 | 0 | 3342 | 629.5 | 46 | 0 | 122 | 117 | 0 | 0
23:00 | 3408 | 717 | 1200 | 0 | 3045 | 610 | 46 | 0 | 98 | 116 | 0 | 0
23:30 | 3417 | 716.5 | 1191 | 0 | 2896 | 589.5 | 46 | 0 | 49 | 113 | 0 | 0 | Max Temp. in Dhaka |  | 24.7° C | 32.5° C
24:00 | 3426 | 716 | 1182 | 0 | 2747 | 569 | 46 | 0 | 0 | 110 | 0 | 0
Executive Engineer
Network Operation Division
Page 5 of 7
GAS
Oil
HVDC
COAL
HYDRO
SOLAR
Total Energy Gen 213.427 MKWHr Energy Not Served 0.000 MKWHr Energy Requirement 213.427 MKWHr
Note on W13: Author:

## Generation
g | 2022-03-05
Si No | Unit | 1:00 | 2:00 | 3:00 | 4:00 | 5:00 | 6:00 | 7:00 | 8:00 | 9:00 | 10:00 | 11:00 | 12:00 | 13:00 | 14:00 | 15:00 | 16:00 | 17:00 | 18:00 | 18:30 | 19:00 | 19:30 | 20:00 | 21:00 | 22:00 | 23:00 | 24:00 | KWH
1 | Karnaphuli Hydro PP Unit-1, 2 & 3 | 46 | 46 | 46 | 46 | 46 | 46 | 46 | 46 | 46 | 46 | 46 | 46 | 46 | 46 | 46 | 46 | 46 | 46 |  | 46 | 46 | 46 | 46 | 46 | 46 | 46 | 1094640
2 | Karnaphuli Hydro PP Unit-4 & 5
3 | Chattogram TPP-1
4 | Chattogram TPP-2
5 | Raozan 25 MW PP | [10 empty] | 0 | [6 empty] | 0 |  | 22 | 25 | 25 | 25 |  |  | 0 | 82623
| Teknaf 20MW PP (Solartech) | [6 empty] | 4 | 7 | 11 | 17 | 17 | 20 | 12 | 12 | 6 | 4 | 1 | [9 empty] | 110565
6 | Sikalbaha 225MW CCPP (Gas)
7 | Sikalbaha 225MW CCPP(Oil)
8
9 | Sikalbaha 150MW GTPP
10 | Sikalbaha 150MW GTPP(Oil)
| Dohazari -Kalaish 100 MW Peaking | [19 empty] | 51 | 51 | 51 | 51 |  |  | 0 | 105655
12 | Hathazari 100 MW peaking PP
| Sikalbaha 105 MW PP (Baraka Sikalbaha) | 17 | 17 | 17 | 17 | 17 | 17 | 17 | 17 | 17 | 17 | 17 | 32 | 51 | 51 | 51 | 61 | 68 | 70 |  | 95 | 105 | 105 | 105 | 105 | 105 | 105 | 1255381
| Daudkandi 200 MW PP (B.Trac) | [19 empty] | 60 | 60 | [5 empty] | 81792
14 | Titas 50 MW Peaking PP | [17 empty] | 16 |  | 33 | 33 | 33 |  |  |  | 0 | 72784
15 | 210 MW Siddhirgonj TPP
16 | Siddhirgonj 2*120 MW GTPP | 90 | 93 | 95 | 95 | 95 | 95 | 95 | 57 | 40 | 40 | 97 | 97 | 95 | 91 | 91 | 92 | 38 | 38 |  | 95 | 98 | 95 | 95 | 95 | 93 | 93 | 2162000
17 | Siddhirganj 335 MW CCPP | 156 | 155 | 154 | 154 | 174 | 174 | 180 | 193 | 171 | 170 | 165 | 165 | 165 | 165 | 157 | 158 | 157 | 155 |  | 159 | 158 | 157 | 165 | 157 | 164 | 167 | 4037965
18 | Kodda 300 MW PP Unit-2 (Summit) |  |  |  |  | 0 | 5 | 72 | 195 | 245 | 245 | 245 | 265 | 290 | 290 | 290 | 277 | 277 | 278 |  | 278 | 278 | 287 | 287 | 290 | 260 | 195 | 4739671
19 | Ashuganj 195MW PP (APSCL-United) | 8 | 8 | 8 | 8 | 8 | 8 | 8 | 8 | 8 | 8 | 8 | 8 | 8 | 8 | 8 | 8 | 8 | 8 |  | 8 | 26 | 26 | 26 | 26 | 26 | 26 | 301090
20 | Ghorasal TPP (Unit-1&2)
21 | Ghorasal Repowered CCPP:Unit-3 (GT
22 | Ghorasal Repowered CCPP Unit-4
23 | Ghorasal TPP Unit-5
24
25 | Ghorasal 365 MW CCPP Unit-7 | 300 | 300 | 300 | 300 | 300 | 295 | 280 | 260 | 250 | 250 | 200 | 200 | 200 | 200 | 200 | 260 | 320 | 340 |  | 340 | 340 | 340 | 340 | 340 | 340 | 340 | 6642482
26
28 | Ashuganj TPP Unit- 3
29 | Ashuganj TPP Unit- 4
30 | Ashuganj TPP Unit- 5
32 | Ashuganj 50 MW PP | 29 | 29 | 29 | 29 | 29 | 29 | 29 | 29 | 26 | 26 | 26 | 26 | 29 | 29 | 29 | 29 | 29 | 29 |  | 29 | 29 | 29 | 29 | 29 | 29 | 29 | 657144
33 | Ashuganj 225 MW CCPP | 189 | 181 | 187 | 189 | 185 | 205 | 188 | 170 | 215 | 196 | 210 | 199 | 193 | 200 | 201 | 189 | 195 | 194 |  | 177 | 178 | 178 | 182 | 182 | 182 | 181 | 4599000
34 | Ashuganj 450 MW CCPP(South) | 320 | 295 | 305 | 310 | 295 | 345 | 320 | 310 | 270 | 290 | 320 | 300 | 305 | 325 | 340 | 305 | 320 | 340 |  | 305 | 305 | 305 | 305 | 305 | 305 | 305 | 7509000
| Ashuganj 450 MW CCPP(North) | 330 | 310 | 315 | 320 | 310 | 355 | 335 | 335 | 270 | 285 | 320 | 295 | 315 | 300 | 345 | 310 | 325 | 350 |  | 310 | 310 | 310 | 310 | 310 | 310 | 310 | 7895700
35 | Ashuganj 55 MW PP (Precision) | 25 | 38 | 55 | 56 | 56 | 20 | 20 | 5 | 5 | 5 | 5 | 5 | 5 | 5 | 5 | 5 | 5 | 5 |  | 5 | 5 | 5 | 5 | 5 | 5 | 5 | 415680
36 | Chandpur 150 MW CCPP
37 | Tongi 80 MW GTPP
38 | Haripur GTPP
39 | Haripur 412 MW CCPP
40 | Meghnaghat 450 MW CCPP(MPL) | 300 | 300 | 300 | 300 | 300 | 300 | 300 | 300 | 300 | 300 | 300 | 300 | 300 | 300 | 300 | 300 | 300 | 300 |  | 300 | 300 | 300 | 300 | 300 | 300 | 300 | 7079250
41 | Haripur 360MW CCPP(HPL)
42 | RPCL 210MW CCPP | 213 | 215 | 217 | 215 | 215 | 215 | 215 | 215 | 214 | 209 | 202 | 200 | 172 | 161 | 159 | 186 | 186 | 186 |  | 193 | 198 | 197 | 210 | 206 | 212 | 215 | 4738560
43 | Sutiakhali 50 MW Solar PP | [6 empty] | 4 | 15 | 28 | 39 | 46 | 49 | 48 | 36 | 27 | 17 | 7 | [9 empty] | 315770
44 | Fenchugonj CCPP Phase-1 | 30 | 30 | 30 | 30 | 30 | 30 | 30 | 30 | 30 | 30 | 30 | 30 | 30 | 30 | 30 | 30 | 30 | 30 |  | 30 | 30 | 30 | 30 | 30 | 30 | 30 | 717000
45 | Fenchugonj CCPP Phase-2 | 30 | 30 | 30 | 30 | 30 | 30 | 30 | 30 | 30 | 30 | 30 | 30 | 30 | 30 | 30 | 30 | 30 | 30 |  | 30 | 30 | 30 | 30 | 30 | 30 | 30 | 690400
46 | Shajibazar 330 MW CCPP | 160 | 161 | 158 | 159 | 162 | 160 | 160 | 160 | 161 | 160 | 160 | 160 | 160 | 158 | 158 | 159 | 159 | 159 |  | 160 | 160 | 158 | 160 | 158 | 160 | 160 | 3788000
47 | Shahjibazar GTPP Unit- 8 & 9 | 60 | 60 | 40 | 40 | 40 | 40 | 40 | 60 | 40 | 40 | 60 | 60 | 60 | 40 | 60 | 60 | 60 | 60 |  | 60 | 60 | 60 | 60 | 60 | 60 | 60 | 1321824
48 | Shahjibazar 86MW PP (Shahjibazar) | 89 | 89 | 89 | 89 | 86 | 86 | 89 | 89 | 89 | 86 | 89 | 89 | 89 | 89 | 89 | 89 | 20 | 50 |  | 89 | 89 | 89 | 89 | 89 | 89 | 89 | 2040960
Shahjibazar 100 MW GTPP
49 | Shahjibazar 50MW PP (EPL)
50 | Sylhet 225 MW CCPP
51 | Sylhet 20 MW GTPP
52 | Sylhet 50MW PP (EPL)
53 | Sylhet 10MW PP (Desh) | 10 | 10 | 10 | 10 | 10 | 10 | 10 | 10 | 10 | 10 | 9 | 9 | 10 | 9 | 10 | 10 | 10 | 10 |  | 10 | 10 | 10 | 10 | 10 | 10 | 10 | 246060
54 | Hobiganj 11MW PP Cofidence-E | 8 | 8 | 8 | 8 | 8 | 8 | 5 | 5 | 5 | 5 | 5 | 5 | 5 | 5 | 8 | 8 | 8 | 8 |  | 8 | 11 | 11 | 11 | 11 | 11 | 11 | 183456
55 | Fenchugonj 51 MW PP (Barakatullah) | 53 | 53 | 53 | 53 | 53 | 53 | 51 | 51 | 51 | 51 | 51 | 51 | 51 | 51 | 51 | 51 | 51 | 51 |  | 51 | 51 | 51 | 51 | 51 | 51 | 50 | 1233000
56 | Shahjahanulla 25 MW PP | 22 | 21 | 21 | 21 | 21 | 21 | 21 | 19 | 19 | 19 | 19 | 19 | 19 | 19 | 19 | 19 | 19 | 19 |  | 24 | 5 | 16 | 24 | 24 | 24 | 23 | 486768
57 | Bibiana-II 341 MW CCPP (Summit) | 285 | 295 | 285 | 290 | 300 | 310 | 300 | 280 | 275 | 290 | 310 | 300 | 310 | 285 | 310 | 290 | 285 | 290 |  | 310 | 255 | 270 | 285 | 290 | 270 | 270 | 7208500
| Bibiyana South 400 MW | 360 | 350 | 320 | 204 | 180 | 180 | 180 | 260 | 340 | 340 | 394 | 390 | 389 | 385 | 385 | 380 | 380 | 380 |  | 380 | 380 | 380 | 380 | 381 | 360 | 358 | 8102100
58 | Nababganj 55 MW PP (Southern power ) | 35 | 35 | 17 | 17 | 17 | 35 | 55 | 55 | 55 | 55 | 55 | 17 | 17 | 55 | 55 | 55 | 55 | 55 |  | 55 | 55 | 55 | 55 | 55 | 55 | 55 | 1082038
59 | Tangail Palli Power Gen 22 MW | 22 | 22 | 22 | 22 | 22 | 22 | 22 | 22 | 22 | 22 | 22 | 22 | 22 | 22 | 22 | 22 | 22 | 22 |  | 22 | 22 | 22 | 22 | 22 | 22 | 22 | 530160
60 | Barabkunda 22 MW PP (Regent) | 19 | 19 | 19 | 19 | 19 | 19 | 19 | 19 | 19 | 18 | 18 | 18 | 18 | 18 | 18 | 18 | 18 | 18 |  | 18 | 18 | 18 | 18 | 18 | 18 | 18 | 419760
61 | Narshingdi 22 MW PP (Doreen) | 22 | 22 | 22 | 22 | 22 | 22 | 22 | 22 | 22 | 22 | 22 | 22 | 22 | 22 | 22 | 22 | 22 | 22 |  | 22 | 22 | 22 | 22 | 22 | 22 | 22 | 478224
62 | Tangail 22 MW PP (Doreen) | 20 | 20 | 20 | 20 | 20 | 20 | 20 | 20 | 20 | 20 | 20 | 20 | 20 | 20 | 20 | 20 | 20 | 20 |  | 20 | 20 | 20 | 20 | 20 | 20 | 20 | 443664
63 | Impoprt (Tripura) | 90 | 86 | 86 | 88 | 86 | 76 | 86 | 96 | 96 | 102 | 96 | 98 | 98 | 114 | 118 | 116 | 110 | 128 |  | 128 | 126 | 126 | 120 | 118 | 116 | 110 | 2437440
64 | Malancha, Ctg. EPZ (United) | 38 | 42 | 42 | 42 | 42 | 42 | 37 | 7 | 2 | 2 | 2 | 2 | 3 | 3 | 2 | 2 | 3 | 7 |  | 5 | 14 | 21 | 30 | 36 | 36 | 40 | 524162
65 | Feni 22MW PP (Doreen) | 22 | 22 | 22 | 22 | 22 | 22 | 22 | 21 | 21 | 21 | 21 | 21 | 21 | 21 | 21 | 21 | 20 | 21 |  | 21 | 21 | 21 | 21 | 21 | 21 | 21 | 480528
66 | Feni 11 MW PP (Doreen) | 11 | 11 | 11 | 11 | 11 | 11 | 11 | 11 | 11 | 11 | 11 | 11 | 11 | 11 | 11 | 11 | 11 | 11 |  | 11 | 11 | 11 | 11 | 11 | 11 | 11 | 229680
67 | Jangalia 33MW PP (Summit) | 25 | 25 | 25 | 25 | 25 | 25 | 25 | 25 | [6 empty] | 9 | 25 | 25 | 25 |  | 25 | 25 | 25 | 25 | 25 | 25 | 25 | 431600
68 | Cumilla 25 MW PP (Summit) | 15 | 15 | 15 | 15 | 15 | 15 | 15 | 15 | 15 | 15 | 15 | 15 | 15 | 15 | 15 | 15 | 15 | 15 |  | 15 | 15 | 15 | 15 | 15 | 15 | 15 | 391190
69 | Summit Ashulia | 25 | 25 | 25 | 25 | 25 | 25 | 25 | 25 | 25 | 25 | 25 | 25 | 25 | 25 | 25 | 25 | 25 | 25 |  | 25 | 25 | 25 | 25 | 25 | 25 | 25 | 600000
70 | Summit Madhabdi | 30 | 30 | 30 | 30 | 30 | 30 | 30 | 30 | 22 | 31 | 31 | 31 | 30 | 28 | 29 | 29 | 29 | 18 |  | 30 | 30 | 30 | 30 | 30 | 30 | 30 | 683280
71 | Maona 33 MW PP(Summit) | 20 | 20 | 20 | 20 | 20 | 20 | 20 | 20 | 20 | 0 | 0 |  | 0 |  |  | 0 | 0 | 0 |  | 25 | 25 | 25 | 25 | 25 | 25 | 25 | 408100
72 | Rupganj 33 MW PP(Summit) | 33 | 33 | 33 | 33 | 33 | 33 | 33 | 33 | 33 | 33 | 33 | 33 | 33 | 33 | 33 | 33 | 33 | 33 |  | 33 | 33 | 33 | 33 | 33 | 17 | 33 | 804500
73 | Ghorashal 108MW PP (Regent)
| Feni Lanka Power | [6 empty] | 52 | 114 | 70 | 70 | 70 | 114 | 114 | 114 | 114 | 76 | 52 | 60 |  | 114 | 114 | 114 | 114 | 114 | 95 | 0 | 1658700
| Chowmuhani 113 MW | [17 empty] | 8 |  | 8 | 8 | 8 | 8 | 8 |  | 0 | 47880
| Manikgonj 162MW PP(MPGL) | 108 | 108 | 108 | 108 | 108 | 109 | 144 | 144 | 144 | 144 | 144 | 144 | 144 | 144 | 144 | 144 | 144 | 144 |  | 144 | 144 | 144 | 144 | 144 | 144 | 144 | 3348000
77 | Siddhirganj 100 PP(Dutch Bangla)
78 | Gazipur 52 MW PP | [7 empty] | 4 | 8 | 8 | 8 | 32 | 42 | 16 | 16 | 34 | 51 | 51 |  | 51 | 51 | 51 | 25 | 16 |  | 0 | 417120
79 | Kodda 150MW PP | [7 empty] | 16 |  |  |  | 48 | 48 | 16 | 16 | 64 | 64 | 80 |  | 150 | 150 | 150 | 150 | 48 |  | 0 | 835200
80 | Jamalpur 95 MW PP(Powerpac)
81 | Jangalia 52 MW PP (Lakdanavi) | 25 | 25 | 25 | 25 | 25 | 25 | 27 | 52 | 52 | 52 | 52 | 52 | 52 | 52 | 52 | 52 | 52 | 52 |  | 52 | 52 | 52 | 52 | 53 | 52 | 52 | 1085928
| Gazipur 100 MW PP | 1 | 0 |  |  | 0 | 7 | 50 | 70 | 90 | 90 | 90 | 90 | 90 | 90 | 93 | 90 | 90 | 90 |  | 90 | 90 | 90 | 90 | 90 | 90 | 70 | 1639200
| Kaptai 7 MW Solar PP | [6 empty] | 0 | 2 | 2 | 5 | 5 | 4 | 4 | 3 | 2 | 1 | 0 | [9 empty] | 27121
| Jodiac Power | 54 | 54 | 54 | 54 | 54 | 54 | 54 | 54 | 54 | 54 | 54 | 54 | 54 | 54 | 54 | 54 | 54 | 54 |  | 54 | 54 | 54 | 54 | 55 | 54 | 54 | 1351630
| Karnaphuli Power Ltd. | 110 | 110 | 110 | 110 | 110 | 110 | 110 | 68 | 68 | 68 | 92 | 110 | 110 | 110 | 110 | 110 | 110 | 110 |  | 110 | 110 | 110 | 110 | 110 | 110 | 110 | 2597734
82 | Madanganj 102 PP(Summit)
83 | Pagla (DPA )
84 | B.Baria (Aggreko) 85MW
85 | Keraniganj 100 MW PP (Powerpac) | [19 empty] | 21 | 22 | 22 | 20 | 21 |  | 0 | 90345
86 | Meghnaghat CCPP ( Summit)
87 | Meghnaghat 100 MW(IEL)
| Meghnaghat 104 MW PP (OPCL) | 80 | 70 | 70 | 35 | 35 | 39 | 88 | 104 | 104 | 104 | 104 | 104 | 104 | 104 | 104 | 104 | 104 | 104 |  | 104 | 104 | 104 | 104 | 104 | 104 | 104 | 2270400
88 | Ghorashal 78.5 MW PP(MAX)
90 | Ashuganj 53MW PP (United)
91 | Juldah 100 MW Unit-1 (Acorn) | [14 empty] | 20 | 50 | 50 | 50 |  | 86 | 86 | 86 | 86 | 50 | 10 | 0 | 517320
92 | Fenchuganj 44MW (Energyprima)
93 | Ashuganj 51 MW PP (Midland) | 51 | 51 | 51 | 51 | 51 | 51 | 51 | 51 | 51 | 51 | 51 | 51 | 51 | 51 | 51 | 51 | 51 | 51 |  | 51 | 51 | 51 | 51 | 51 | 51 | 51 | 1235516
94 | Gagnagar 102 MW PP (Digital Power) |  |  |  |  | 0 | 7 | 40 | 84 | 74 | 74 | 74 | 93 | 93 | 48 | 84 | 93 | 93 | 93 |  | 93 | 93 | 93 | 93 | 93 | 58 | 58 | 1447920
95 | Patenga 50MW PP (Baraka) | [14 empty] | 1 | 17 | 39 |  |  | 23 | 42 | 42 | 42 | 42 | 42 | 42 | 314880
96 | Chattogram 108 MW PP (ECPV) | 102 | 97 | 88 | 85 | 102 | 102 | 108 | 108 | 108 | 108 | 108 | 108 | 108 | 108 | 104 | 99 | 99 | 98 |  | 98 | 99 | 99 | 98 | 99 | 97 | 98 | 2446080
97 | katpotti 52 MW | [25 empty] | 0 | 0
98 | Bosila 108MW PP(CLC)
99 | Madanganj-55 MW PP(Summit) | [6 empty] | 16 | 35 | 55 | 30 | 30 | 38 | 47 | 45 | 45 | 45 | 55 | 55 |  | 55 | 55 | 55 | 55 | 55 | 15 | 15 | 806453
100 | Manikganj 55 MW PP (Northern) | [6 empty] | 17 | 55 | 55 | 35 | 35 | 55 | 55 | 55 | 55 | 55 | 55 | 55 |  | 55 | 55 | 55 | 55 | 17 |  | 0 | 751564
101 | Kushiara 163 MW CCPP (KP) | 110 | 110 | 110 | 110 | 110 | 110 | 110 | 110 | 110 | 110 | 110 | 110 | 110 | 110 | 110 | 110 | 110 | 110 |  | 110 | 110 | 110 | 110 | 110 | 110 | 110 | 2920581
102 | Sarishabari 3 MW Solar Plant | [6 empty] | 0 | 1 | 1 | 2 | 2 | 2 | 2 | 2 | 1 | 1 | 0 | [9 empty] | 14650
103 | Kamalaghat 54 MW PP(Banco Energy) | 54 | 54 | 54 | 54 | 54 | 54 | 54 | 54 | 54 | 54 | 54 | 54 | 54 | 54 | 54 | 54 | 54 | 54 |  | 54 | 54 | 54 | 54 | 54 | 54 | 54 | 1289880
104 | Keranigonj 300 MW PP (APR) | [17 empty] | 10 |  | 183 | 134 |  |  |  |  | 0 | 240281
105 | Bramhangoan 100 MW PP (Aggreko) | [19 empty] | 100 | 100 |  |  |  |  | 0 | 155962
106 | Mymensingh 200 MW PP (United) | 150 | 150 | 80 | 86 | 90 | 90 | 140 | 160 | 176 | 178 | 185 | 175 | 173 | 172 | 172 | 162 | 162 | 171 |  | 184 | 184 | 185 | 185 | 186 | 177 | 177 | 3794400
112 | Aurahati 100MW PP (Aggreko) | [19 empty] | 100 | 100 | 25 |  |  |  | 0 | 157090
114 | Kodda 149 MW PP Unit-1 (Summit) | 111 | 73 | 20 | 17 | 17 | 24 | 100 | 129 | 145 | 149 | 149 | 141 | 134 | 138 | 149 | 136 | 138 | 149 |  | 149 | 149 | 149 | 149 | 149 | 149 | 149 | 2851632
115 | Juldah 100 MW PP Unit-3 (Acorn) | 90 | 90 | 90 | 90 | 90 | 90 | 90 | 60 | 60 | 60 | 62 | 76 | 90 | 90 | 76 | 76 | 90 | 90 |  | 90 | 90 | 90 | 90 | 90 | 90 | 90 | 2002560
116 | Chandpur 200MW (Desh energy) | [6 empty] | 3 | 25 | 17 | 17 | 17 | 42 | 51 | 17 | 22 | 54 | 68 | 68 |  | 108 | 160 | 180 | 191 | 136 |  | 0 | 1103520
117 | Ashuganj 150MW PP (Midland) | 108 | 102 | 100 | 102 | 100 | 100 | 102 | 103 | 108 | 107 | 103 | 102 | 100 | 98 | 95 | 92 | 90 | 97 |  | 92 | 100 | 103 | 138 | 150 | 150 | 150 | 2601090
118 | Bibiyana-III 400 MW CCPP | 140 | 140 | 140 | 140 | 139 | 140 | 140 | 140 | 140 | 140 | 140 | 140 | 140 | 140 | 66 | 80 | 15 | 15 |  | 79 | 79 | 79 | 80 | 80 | 80 | 80 | 2720000
| Jamalpur 115 MW PP (United) |  |  |  |  | 0 | 8 | 29 | 80 | 108 | 109 | 108 | 109 | 109 | 109 | 109 | 55 | 55 | 59 |  | 108 | 108 | 109 | 109 | 109 | 75 | 75 | 1700400
| Anwara 300 MW PP (United) | 283 | 283 | 283 | 283 | 283 | 283 | 283 | 283 | 283 | 283 | 283 | 283 | 283 | 283 | 263 | 265 | 265 | 262 |  | 262 | 263 | 266 | 265 | 250 | 266 | 275 | 6576327
| Juldah unit-2 (Acorn) | 40 | 10 | 0 | [8 empty] | 25 | 30 | 20 | 37 | 100 | 100 | 100 |  | 100 | 100 | 100 | 100 | 100 | 100 | 100 | 1145280
| Anlima Energy Ltd. | 115 | 69 | 51 | 34 | 34 | 34 | 34 | 17 | 17 | 17 | 17 | 62 | 115 | 115 | 115 | 115 | 115 | 115 |  | 114 | 114 | 115 | 115 | 115 | 115 | 115 | 1957091
| Bhairob 54.5 MW | 17 | 17 | 17 | 17 | 17 | 17 | 17 | 17 | 17 | 17 | 17 | 17 | 17 | 17 |  |  | 17 | 17 |  | 17 | 17 | 17 | 17 | 17 | 17 | 17 | 412920
| Spectra Solar Plant Ltd. | [6 empty] | 2 | 11 | 21 | 27 | 31 | 33 | 33 | 28 | 18 | 13 | 4 | 0 | [8 empty] | 223001
| Chandpur 115(Doreen) | [6 empty] | 3 | 25 | 55 | 72 | 72 | 72 | 72 | 35 | 52 | 72 | 72 | 72 |  | 72 | 72 | 72 | 72 | 72 | 15 | 0 | 1054080
| Kanchan Purbachal Power Generation Ltd. | 55 | 55 | 17 | 17 | 17 | 27 | 39 | 55 | 55 | 55 | 55 | 55 | 46 | 37 | 37 | 49 | 55 | 55 |  | 55 | 55 | 55 | 55 | 55 | 55 | 55 | 1144080
120 | Eastern Zone Total | 5361 | 5189 | 4949 | 4802 | 4795 | 4935 | 5374 | 5808 | 5851 | 5871 | 6074 | 6280 | 6397 | 6182 | 6246 | 6360 | 6315 | 6461 |  | 7449 | 7457 | 7152 | 7164 | 6849 | 6305 | 6125 | 146812962
121
122
123 | Khulna 60MW
124 | Khulna 115 MW PP (KPCL-1 & 3)
125 | Khulna 115 PP MW (KPCL-2)
126
127 | Khulna (Aggreeco) 55MW
128 | Faridpur 50 MW Peaking PP | [17 empty] | 13 |  | 39 | 34 | 31 |  |  |  |  | 74880
Khulna 225 MW CCPP
129 | Rupsha 105 MW PP (Orion rupsha) |  |  |  |  | 0 | 35 | 70 | 105 | 105 | 105 | 105 | 105 | 105 | 105 | 105 | 105 | 105 | 105 |  | 105 | 105 | 105 | 105 | 105 | 105 | 105 | 1976640
130 | Mongla Orion 100 MW Solar PP | [6 empty] | 7 | 28 | 52 | 71 | 82 | 89 | 85 | 76 | 60 | 36 | 9 | [9 empty] | 602640
131
132 | United Payra Power Ltd.
133 | Bhola Nutan Biddut BD LTD (GAS) | 175 | 173 | 175 | 174 | 170 | 174 | 172 | 175 | 175 | 140 | 143 | 183 | 216 | 215 | 215 | 215 | 215 | 217 |  | 215 | 190 | 224 | 224 | 223 | 222 | 202 | 4646209
Bhola Nutan Biddut BD LTD (OIL)
Barisal 110 MW PP (Summit )
136 | Barisal GT PP Unit-1& 2
137 | Bhola 95 MW PP (Aggreko) | 22 | 22 | 22 | 22 | 21 | 22 | 22 | 22 | 22 | 22 | 22 | 22 | 22 | 22 | 22 | 22 | 22 | 22 |  | 22 | 22 | 22 | 22 | 22 | 22 | 22 | 529326
| Bhola 225 MW CCPP | 91 | 91 | 91 | 91 | 91 | 91 | 91 | 91 | 91 | 79 | 79 | 79 | 79 | 79 | 79 | 78 | 79 | 90 |  | 91 | 91 | 91 | 91 | 91 | 91 | 91 | 2105759
140 | Bhola 33 MW PP (Venture) | 6 | 6 | 6 | 6 | 6 | 7 | 6 | 6 | 7 | 6 | 8 | 8 | 8 | 8 | 6 | 7 | 7 | 7 |  | 9 | 9 | 9 | 9 | 9 | 8 | 7 | 167547
141 | Noapara 100 MW PP (Bangla Trac) | [19 empty] | 43 | 70 |  |  |  |  | 0 | 97920
142 | Noapara 40 MW PP (Khanjahan Ali)
143 | Gopalganj 100 MW Peaking PP | [17 empty] | 8 |  | 10 | [5 empty] | 0 | 13568
144 | Bheramara GTPP Unit-3
145 | Madhumati 100 MW PP
146 | Bheramara HVDC | 716 | 716 | 669 | 669 | 669 | 669 | 716 | 716 | 717 | 717 | 716 | 716 | 717 | 716 | 717 | 717 | 716 | 717 |  | 716 | 717 | 717 | 716 | 717 | 717 | 716 | 17155636
147 | Bheramara 410 MW CCPP | 380 | 340 | 340 | 320 | 320 | 320 | 360 | 360 | 325 | 280 | 310 | 310 | 350 | 370 | 370 | 370 | 370 | 370 |  | 410 | 410 | 410 | 410 | 410 | 370 | 370 | 8917056
148 | Payra 1320 MW | 280 | 280 | 280 | 280 | 280 | 280 | 280 | 270 | 270 | 280 | 280 | 280 | 280 | 280 | 280 | 280 | 280 | 280 |  | 390 | 450 | 460 | 470 | 450 | 410 | 370 | 8529600
149
150 | Barapukuria TPP Unit-1
151 | Barapukuria TPP Unit-2
152 | Barapukuria 275 MW TPP Unit-3 | 199 | 199 | 199 | 199 | 199 | 199 | 199 | 200 | 200 | 200 | 200 | 199 | 200 | 200 | 200 | 200 | 200 | 200 |  | 200 | 200 | 200 | 200 | 199 | 200 | 199 | 4848000
153 | Baghabari 71 MW GTPP
156 | Baghabari 100 MW GTPP | [10 empty] | 40 | 60 | 60 | 60 | 60 | 80 | 80 | 100 |  | 100 | 100 | 100 | 100 | 100 | 100 | 100 | 1106000
| Baghabari 50 MW Peaking PP | [17 empty] | 34 |  | 34 | 34 | 34 |  |  |  |  | 119632
| Sirajgonj 6.55 MW Solar | [6 empty] | 0 | 1 | 3 | 4 | 5 | 5 | 5 | 5 | 4 | 2 | 0 | 0 | [8 empty] | 37620
157 | Sirajgonj 225MW CCPP Unit-1 (Gas)
158 | Sirajgonj 225MW CCPP Unit-1(Oil)
Sirajgonj 225 MW CCPP Unit-2 (Gas)
Sirajgonj 225 MW CCPP Unit-2 (Oil)
159 | Sirajgonj 225MW CCPP Unit-3 (Gas) | 189 | 189 | 188 | 192 | 194 | 201 | 194 | 181 | 163 | 163 | 164 | 193 | 198 | 188 | 201 | 220 | 217 | 220 |  | 220 | 220 | 220 | 223 | 224 | 220 | 220 | 5039600
Sirajgonj 225MW CCPP Unit-3 (Oil)
Sirajgonj 400 MW CCPP Unit-4
160 | Sirajgonj 400MW CCPP Unit-4 (Oil)
161 | Bera 70 MW Peaking PP | [9 empty] | 9 | 12 | 42 | 38 | 37 | 37 | 37 | 37 | 42 |  | 50 | 44 | 37 |  |  |  |  | 358427
162 | Bogra 22 MW PP (GBB) | 0 | 0 | 0 | 0 | 0 | 0 | 0 |  | 0 | 0 | 0 |  |  |  |  | 0 | 0 | 0 |  | 0 | 0 | 0 | 0 |  |  | 0 | 0
163 | Bogura 20 MW PP (Energyprima)
164 | Ullapara 11 MW PP (Summit) | 8 | 8 | 8 | 8 | 8 | 8 | 8 | 8 | 8 | 8 | 8 | 8 | 8 | 8 | 8 | 8 | 8 | 8 |  | 8 | 8 | 8 | 8 | 8 | 8 | 8 | 171558
165 | Amnura 50 MW PP(Sinha)
166 | Katakhali 50 MW PP (Northern) | [17 empty] | 8 |  | 50 | 50 | 50 |  |  |  | 0 | 112007
167 | Katakhali 50 MW Peaking PP | [8 empty] | 16 | 40 | 40 | 40 | 40 | 40 | 40 | 40 | 32 | 32 |  | 36 | 37 | 40 | 12 |  |  |  | 426283
168 | Santahar 50 MW Peaking PP | [12 empty] | 30 | 30 | 30 | 30 | 30 | 30 |  | 32 | 32 | 30 | 30 |  |  | 0 | 238064
169 | Natore 52 MW PP (Rajlanka) | [6 empty] | 8 | 34 | 24 | 25 | 25 | 52 | 52 | 52 | 52 | 24 | 24 | 25 |  | 43 | 43 | 43 | 43 | 52 | 8 | 8 | 651475
170 | Chapainawabganj 100 MW Peaking PP | [8 empty] | 4 | 47 | 48 | 48 | 48 | 47 | 47 | 47 | 47 | 75 |  | 96 | 96 | 98 | 98 | 98 | 98 | 0 | 907440
171 | Baghabari 200 MW PP (Paramount) | [19 empty] | 20 | 20 |  |  |  |  | 0 | 62623
| Bagura 113 MW PP (Confidence)-2 | 113 | 70 | 70 | 70 | 70 | 73 | 97 | 113 | 113 | 113 | 112 | 112 | 112 | 112 | 95 | 94 | 105 | 96 |  | 113 | 113 | 113 | 113 | 113 | 113 | 113 | 2504832
172 | Confidence Power Bogura Unit-1 113 MW |  |  |  |  | 0 | 50 | 90 | 113 | 113 | 113 | 113 | 113 | 113 | 113 | 113 | 50 | 50 | 70 |  | 113 | 113 | 113 | 113 | 113 | 113 | 70 | 1905984
173 | Rangpur 20 MW GTPP
175 | Saidpur 20 MW GTPP
176 | Rangpur 113 MW PP (Confidence) |  |  |  |  | 0 | 42 | 109 | 112 | 112 | 112 | 112 | 105 | 105 | 105 | 105 | 59 | 49 | 89 |  | 97 | 113 | 113 | 113 | 113 | 113 | 70 | 1815494
177 | Sympa Solar Power 8MW | [6 empty] | 0 | 1 | 3 | 4 | 5 | 6 | 6 | 4 | 3 | 2 | 1 | 0 | [8 empty] | 39024
178 | Energypac Power Venture Thakurgaon Ltd. | [7 empty] | 42 | 93 | 115 | 116 | 116 | 110 | 72 | 72 | 73 | 73 | 77 |  | 117 | 117 | 116 | 116 | 117 | 17 | 0 | 1453226
178