## Forecast
8 | [5 empty] | Power Grid Company of Bangladesh Ltd. | [10 empty] | QF-LDC-07
|  |  |  | Report on Forecasted Generation & Demand of national grid on | [6 empty] | 2022-03-08 | Tuesday
|  |  | Date (day): | 2022-03-08 |  | Tuesday
|  | Probable Maximum |  | Generation : |  | (a) At Day Peak Hour : | 12644.6 | MW |  |  | (b) At Evening Peak Hour : |  | 13340 | MW
| Sl. | [6 empty] | Present | Actual Generation |  | Forecasted Available Gen. on |  | Ev. Peak Gen.Shortage |  | Plants under |  | Probable
| No. | Name of the Power Station |  | Fuel | Producer | Installed Capacity |  | Capacity | On | 2022-03-07 | 2022-03-08 | during | for Fuel | for plant. S/D | Shut down (date)/ |  | Start up
[9 empty] | Day Peak | Ev. Peak | Day Peak | Ev. Peak | Limitation | M/C Problem | Remarks |  | Date
[6 empty] | Unit No. X Capacity | MW | MW | MW | MW | MW | MW | MW | MW
| 1 | Ghorasal Repowered CCPP:Unit-3 (GT |  | Gas | PDB | 1*260 | 260 | 260 | 0 | 0 | 0 | 0 |  | 260 | Under maint.
| 2 | Ghorasal Repowered CCPP Unit-4 |  | Gas | PDB | 1*210 | 210 | 180 | 0 | 0 | 0 | 0 |  | 180 | Under maint.
|  | Ghorasal TPP Unit-5 |  | Gas | PDB | 1*210 | 210 | 190 | 0 | 0 | 0 | 0 |  | 190 | Gas shortage
| 3 | Ghorasal 365 MW CCPP Unit-7 |  | Gas | PDB | 1*243+1*122 | 365 | 365 | 340 | 340 | 340 | 340
|  | Ghorashal 78.5 MW PP(MAX) |  | Gas | QRPP | 2*40 | 0 | 0 | 0 | 0 | 0 | 0 |  |  | Contract Expired
| 4 | Ghorashal 108MW PP (Regent) |  | Gas | IPP | 34*3.35 | 108 | 108 | 101 | 104 | 108 | 108
| 5 | Haripur GTPP |  | Gas | SBU, PDB | 2*32 | 32 | 20 | 0 | 0 | 0 | 0 |  | 20 | Under maint.
| 6 | Haripur 412 MW CCPP |  | Gas | EGCB | 1*273+1*139 | 412 | 412 | 0 | 0 | 0 | 0 | 412 |  | Under maint
| 7 | Haripur 360MW CCPP(HPL) |  | Gas | IPP | 1*235+1*125 | 360 | 360 | 0 | 0 | 0 | 0 |  | 360 | Under maint. |  | 2022-03-30
| 8 | Meghnaghat 450 MW CCPP(MPL) |  | Gas | IPP | 2*150+1*150 | 450 | 450 | 300 | 300 | 300 | 300 | 150 |  | Gas shortage
| 9 | Meghnaghat 100 MW(IEL) |  | HFO | QRPP | 12*8.9 | 100 | 0 | 0 | 0 | 0 | 0 |  |  | Contract Expired
| 10 | Meghnaghat CCPP(Summit) |  | Gas | IPP | 2*110+1*110 | 335 | 335 | 150 | 150 | 150 | 150 | 185 |  | Gas shortage
| 11 | Madanganj 102 PP(Summit) |  | HFO | QRPP | 6*17 | 102 | 0 | 0 | 0 | 0 | 0 |  |  | Contract Expired
| 12 | Madanganj-55 MW PP(Summit) |  | HFO | (IPP) | 3*17.08+1*11.3 | 55 | 55 | 40 | 55 | 55 | 55
| 13 | Keraniganj 100 MW PP (Powerpac) |  | HFO | QRPP | 8*13.45 | 100 | 100 | 0 | 0 | 25 | 25 |  | 75 | Engine problem
| 14 | Narshingdi 22 MW PP (Doreen) |  | Gas | SIPP, REB | 8*2.90 | 22 | 22 | 19 | 19 | 22 | 22
| 15 | 210 MW Siddhirgonj TPP |  | Gas | PDB | 1*210 | 210 | 115 | 0 | 0 | 0 | 0 |  | 115 | Under maint.
| 16 | Siddhirgonj 2*120 MW GTPP |  | Gas | EGCB | 2*105 | 210 | 210 | 92 | 95 | 95 | 95 | 115 |  | Gas shortage
| 17 | Siddhirganj 100 PP(Dutch Bangla) |  | HFO | QRPP | 12*8.9 | 100 | 0 | 0 | 0 | 0 | 0 |  |  | Contract Expired
| 18 | Siddhirganj 335 MW CCPP |  | Gas | EGCB | 1*217+118 | 335 | 335 | 157 | 157 | 200 | 200 | 135 |  | Gas shortage
| 19 | Gagnagar 102 MW PP (Digital Power) |  | HFO | IPP | 12*8.924 | 102 | 102 | 93 | 93 | 93 | 93 |  | 9 | Engine problem
| 20 | Katpotti 52 MW PP (Sinha) |  | HFO | IPP | 7*7.9 | 51 | 51 | 0 | 0 | 0 | 0 | 51 |  | Fuel shortage
| 21 | Kamalaghat 54 MW PP(Banco Energy) |  | HFO | IPP | 3*18 | 54 | 54 | 35 | 54 | 54 | 54
| 22 | Kodda 150MW PP |  | HFO | BPDB-RPCL | 9*17.06 | 149 | 149 | 140 | 150 | 150 | 150
| 23 | Manikganj 55 MW PP (Northern) |  | HFO | IPP | 3*19.3 | 55 | 55 | 55 | 55 | 55 | 55
| 24 | Nababganj 55 MW PP (Southern power ) |  | HFO | IPP | 3*19.3 | 55 | 55 | 45 | 55 | 55 | 55
| 25 | Bosila 108MW PP(CLC) |  | HFO | IPP | 12*8.775+1*3.5 | 108 | 0 | 0 | 0 | 0 | 0
| 26 | Summit Power,(Madhabdi+Ashulia) |  | Gas | SIPP,REB | 3*3.67+4*8.73 | 80 | 80 | 25 | 49 | 55 | 55 |  | 25 | Engine problem
| 27 | Maona 33 MW PP(Summit) |  | Gas | SIPP,REB | 4*8.73 | 33 | 33 | 30 | 30 | 30 | 30
| 28 | Rupganj 33 MW PP(Summit) |  | Gas | SIPP,REB | 4*8.73 | 33 | 33 | 33 | 33 | 33 | 33
| 29 | Gazipur 52 MW PP |  | HFO | RPCL | 6*8.9 | 52 | 52 | 45 | 51 | 51 | 51
| 30 | Tongi 80 MW GTPP |  | Gas | PDB | 1* 105 | 105 | 105 | 0 | 0 | 0 | 0 |  | 105 | Under maint.
| 31 | Kodda 300 MW PP Unit-2 (Summit) |  | HFO | IPP | 18*17.076 | 300 | 300 | 278 | 292 | 300 | 300
| 32 | Keranigonj 300 MW PP (APR) |  | HSD | IPP | 256*1.4 | 300 | 300 | 0 | 303 | 200 | 300
| 33 | Bramhangoan 100 MW PP (Aggreko) |  | HSD | IPP | 100 | 100 | 100 | 0 | 100 | 100 | 100
| 34 | Aurahati 100MW PP (Aggreko) |  | HSD | IPP | 0.85*23+0.95*91 | 100 | 100 | 0 | 100 | 100 | 100
| 35 | Kodda 149 MW PP Unit-1 (Summit) |  | HFO | IPP | 149 | 149 | 149 | 149 | 133 | 149 | 149
| 36 | Gazipur 100 MW PP |  | HFO | RPCL | 100 MW | 105 | 105 | 90 | 90 | 90 | 90 |  | 15 | Engine problem
| 37 | Meghnaghat 104 MW PP (OPCL) |  | HFO | IPP | 18.5*6 | 104 | 104 | 92 | 93 | 90 | 93 |  | 11 | Engine problem
| 38 | Manikgonj 162MW PP(MPGL) |  | HFO | IPP | 9*18 | 162 | 162 | 162 | 162 | 162 | 162
| 39 | Spectra Solar Plant Ltd. |  | Solar | IPP | 35 | 35 | 35 | 33 | 0 | 30 | 0
| 40 | Kanchan Purbachal Power Generation Ltd. |  | HFO | IPP | 55 | 55 | 55 | 36 | 55 | 55 | 55
|  | Dhaka area Total |  |  |  |  | 6263 | 5696 | 2540 | 3118 | 3147 | 3220 | 1048 | 1365
| 41 | Chattogram TPP-1 |  | Gas | PDB | 1*210 | 210 | 180 | 0 | 0 | 0 | 0 |  | 180 | Under maint.
|  | Chattogram TPP-2 |  | Gas | PDB | 1*210 | 210 | 180 | 0 | 0 | 0 | 0 | 180 |  | Gas shortage
| 42 | Raozan 25 MW PP |  | HFO | IPP | 3*8.9 | 25 | 25 | 0 | 25 | 25 | 25
| 43 | Teknaf 20MW PP (Solartech) |  | Solar | Teknaf Solartech Energy Ltd. | 20 | 20 | 20 | 17 | 0 | 20 | 0
| 44 | Patenga 50MW PP (Baraka) |  | HFO | IPP | 8*6.98 | 50 | 50 | 7 | 45 | 42 | 45 |  | 5 | Engine problem
| 45 | Karnaphuli Hydro PP Unit-1,2,3,4, 5 |  | Hydro | PDB | 2*40+3*50 | 230 | 230 | 46 | 46 | 46 | 46 |  | 184 | Low Water Level
| 46 | Sikalbaha 225MW CCPP |  | Gas/HSD | PDB | 1*150+1*175 | 225 | 225 | 0 | 0 | 0 | 0 |  | 225 | Under maint
| 47 | Sikalbaha Peaking GT |  | Gas/HSD | PDB | 1*150 | 150 | 150 | 0 | 0 | 0 | 0 |  | 150 | Under maint
| 48 | Sikalbaha 105 MW PP (Baraka Sikalbaha) |  | HFO | IPP | 105 MW | 105 | 105 | 72 | 105 | 105 | 105
| 49 | Hathazari 100 MW peaking PP |  | HFO | PDB | 11*8.9 | 98 | 98 | 0 | 0 | 0 | 0 |  | 98 | Under S/D.
| 50 | Dohazari -Kalaish 100 MW Peaking |  | HFO | PDB | 6*17 | 102 | 102 | 0 | 51 | 51 | 51 |  | 51 | Fuel shortage
| 51 | Juldah 100 MW Unit-1 (Acorn) |  | HFO | QRPP | 8*13.45 | 100 | 100 | 36 | 86 | 100 | 100
| 52 | Juldah 100 MW PP Unit-3 (Acorn) |  | HFO | IPP | 0 | 100 | 100 | 90 | 90 | 90 | 90 |  | 10 | Engine problem
| 53 | Barabkunda 22 MW PP (Regent) |  | Gas | SIPP, PDB | 8*2.90 | 22 | 22 | 18 | 18 | 19 | 19
| * | Malancha, Ctg. EPZ (United) |  | Gas |  | 5*8.73+3*9.34 |  | 0 | 2 | 10 | 10 | 10
| 54 | Chattogram 108 MW PP (ECPV) |  | HFO | IPP | 16*7 | 108 | 108 | 91 | 104 | 100 | 108
| 55 | Kaptai 7 MW Solar PP |  | Solar | PDB | 7.4 MW | 7 | 7 | 3 | 0 | 5 | 0
| 56 | Anwara 300 MW PP (United) |  | HFO | IPP | 300 MW | 300 | 300 | 282 | 282 | 300 | 300
| 57 | Jodiac Power |  | HFO | IPP | 3*18.55+1*3.6 | 54 | 54 | 54 | 54 | 54 | 54
| 58 | Karnaphuli Power Ltd. |  | HFO | IPP | 110 | 110 | 110 | 110 | 110 | 110 | 110
| 59 | Juldah unit-2 (Acorn) |  | HFO | IPP | 8*13.6 | 100 | 100 | 77 | 100 | 100 | 100
| 60 | Anlima Energy Ltd. |  | HFO | IPP | 6*21.2 | 116 | 116 | 113 | 113 | 113 | 113
|  | Chattogram area Total |  |  |  |  | 2442 | 2382 | 1018 | 1239 | 1290 | 1276 | 180 | 903
| 61 | Ashuganj TPP Unit- 3 |  | Gas | APSCL | 1*150 | 0 | 0 | 0 | 0 | 0 | 0 | 0 |  | Contract Expired
|  | Ashuganj TPP Unit- 4 |  | Gas | APSCL | 1*150 | 150 | 129 | 0 | 0 | 0 | 0 | 129 |  | Gas shortage
|  | Ashuganj TPP Unit- 5 |  | Gas | APSCL | 1*150 | 150 | 134 | 0 | 0 | 0 | 0 | 134 |  | Gas shortage
| 62 | Ashuganj 225 MW CCPP |  | Gas | APSCL | 1*142+1*75 | 221 | 221 | 183 | 187 | 200 | 200 |  |  | FGMO
| 63 | Ashuganj 450 MW CCPP(North) |  | Gas | APSCL | 1*360 | 360 | 360 | 310 | 260 | 310 | 335 |  |  | FGMO
| 64 | Ashuganj 450 MW CCPP(South) |  | Gas | APSCL | 1*360 | 360 | 360 | 305 | 270 | 330 | 335 |  |  | FGMO
| 65 | Ashuganj 50 MW PP |  | Gas | APSCL | 14*3.968 | 53 | 45 | 29 | 29 | 29 | 29 | 16 |  | Gas shortage
| 66 | Ashuganj 55 MW PP (Precision) |  | Gas | RPP | 15*4 | 55 | 55 | 10 | 5 | 5 | 5 | 50 |  | Gas shortage
| 67 | Ashuganj 195MW PP (APSCL-United) |  | Gas | IPP | 20*9.73+1*16 | 195 | 195 | 143 | 118 | 120 | 120 | 75 |  | Gas shortage
| 68 | Ashuganj 51 MW PP (Midland) |  | Gas | IPP | 6*9.34 | 51 | 51 | 43 | 51 | 51 | 51
| 69 | Ashuganj 150MW PP (Midland) |  | HFO | IPP | 23*7.015 | 150 | 150 | 132 | 140 | 140 | 145
| 70 | Titas 50 MW Peaking PP |  | HFO | PDB | 6*8.92 | 52 | 52 | 32 | 33 | 33 | 33 |  | 19 | Engine problem
| 71 | Chandpur 150 MW CCPP |  | Gas | PDB | 1*106+1*57 | 163 | 163 | 0 | 0 | 0 | 0 |  | 163 | Under maint.
| 72 | Chandpur 200MW (Desh energy) |  | HFO | IPP | 0 | 200 | 200 | 90 | 180 | 200 | 200
| 73 | Feni 22MW PP (Doreen) |  | Gas | SIPP, PDB | 8*2.90 | 22 | 22 | 21 | 20 | 22 | 22
| 74 | Feni 11 MW PP (Doreen) |  | Gas | SIPP, REB | 4*2.90 | 11 | 11 | 8 | 10 | 11 | 11
| ** | Impoprt (Tripura) |  |  | Imported power | 0 | 160 | 160 | 0 | 0 | 138 | 163
| 75 | Jangalia 33MW PP (Summit) |  | Gas | SIPP, PDB | 4*8.73 | 33 | 33 | 21 | 25 | 25 | 25 |  | 8 | Engine problem
| 76 | Jangalia 52 MW PP (Lakdanavi) |  | HFO | IPP | 6*8.92 | 52 | 52 | 52 | 52 | 52 | 52
| 77 | Cumilla 25 MW PP (Summit) |  | Gas | SIPP, PDB | 3*3.67+2*6.97 | 25 | 25 | 21 | 21 | 20 | 21
| 78 | Daudkandi 200 MW PP (B.Trac) |  | HSD | IPP | 154*1.4 | 200 | 200 | 0 | 90 | 100 | 200
| 79 | Feni Lanka Power |  | HFO | IPP | 7*18.415+1*9.78 | 114 | 114 | 114 | 114 | 114 | 114
| 80 | Chowmuhani 113 MW |  | HFO | IPP | 12*9.78+2*3.1 | 113 | 113 | 0 | 0 | 0 | 8 | 105 |  | Fuel shortage
| 81 | Bhairob 54.5 MW |  | HFO | IPP | 3*18.2 | 54 | 54 | 17 | 17 | 17 | 17 |  | 37 | 33 kV feeder fault
|  | Chandpur 115(Doreen) |  | HFO | IPP | 115 | 0 | 0 | 72 | 72 | 115 | 115 |  |  | On test
|  | Cumilla Area Total |  |  |  |  | 2944 | 2899 | 1603 | 1694 | 2032 | 2201 | 509 | 227
| 82 | RPCL 210MW CCPP |  | Gas | IPP | 4*35+1*70 | 210 | 202 | 172 | 187 | 200 | 200
| 83 | Tangail 22 MW PP (Doreen) |  | Gas | SIPP, PDB | 8*2.90 | 22 | 22 | 20 | 20 | 20 | 20
| 84 | Jamalpur 95 MW PP(Powerpac) |  | HFO | IPP | 12*8.924 | 95 | 8 | 0 | 0 | 0 | 0 |  | 8 | Under maint.
| 85 | Sarishabari 3 MW Solar Plant |  | Solar | IPP | 1*3 | 3 | 3 | 2 | 0 | 1.6 | 0
| 86 | Mymensingh 200 MW PP (United) |  | HFO | IPP | 200 | 200 | 200 | 165 | 164 | 200 | 200
| 87 | Jamalpur 115 MW PP (United) |  | HFO | IPP | 115 MW | 115 | 115 | 99 | 108 | 115 | 115
| 88 | Sutiakhali 50 MW Solar PP |  | Solar | IPP | 50 | 50 | 50 | 51 | 0 | 50 | 0
| 89 | Tangail Palli Power Gen 22 MW |  | HFO | IPP | 4*6.7 | 22 | 22 | 22 | 22 | 22 | 22
|  | Mymensingh Area Total |  |  |  |  | 717 | 622 | 531 | 501 | 608.6 | 557 | 0 | 8
| 90 | Fenchugonj CCPP Phase-1 |  | Gas | PDB | 2*32+1*33 | 97 | 70 | 30 | 30 | 30 | 30 |  | 40 | Machine problem.
| 91 | Fenchugonj CCPP Phase-2 |  | Gas | PDB | 2*35+1*35 | 104 | 90 | 30 | 42 | 42 | 42 |  | 48 | GT-4 under maint.
| 92 | Kushiara 163 MW CCPP (KP) |  | Gas | IPP | 1*109+1*54 | 163 | 163 | 110 | 110 | 110 | 110 | 53 |  | Gas shortage
| 93 | Shajibazar 330 MW CCPP |  | Gas | PDB | 3*110 | 330 | 330 | 158 | 147 | 150 | 150 | 180 |  | Gas shortage
| 94 | Fenchugonj 51 MW PP (Barakatullah) |  | Gas | RPP | 19*2.90 | 51 | 51 | 45 | 50 | 50 | 50
|  | Fenchuganj 44MW (Energyprima) |  | Gas | RPP | 12*3.3+5*2 | 0 | 0 | 0 | 0 | 0 | 0 |  |  | Contract Expired
| 95 | Hobiganj 11MW PP Cofidence-E |  | Gas | SIPP, REB | 4*2.90 | 11 | 11 | 5 | 11 | 11 | 11
| 96 | Shahjibazar GTPP Unit- 8 & 9 |  | Gas | PDB | 2*35 | 70 | 66 | 30 | 32 | 60 | 60
| 97 | Shahjibazar 86MW PP (Shahjibazar) |  | Gas | RPP | 32*2.90 | 86 | 86 | 86 | 89 | 85 | 86
| 98 | Shahjibazar 100 MW GTPP |  | Gas | PDB | 1*100 | 100 | 100 | 0 | 0 | 0 | 0 |  | 100 | Machine problem
| 99 | Sylhet 225 MW CCPP |  | Gas | PDB | 1*142+1*89 | 231 | 231 | 0 | 0 | 0 | 0 | 231 |  | Gas shortage
| 100 | Sylhet 20 MW GTPP |  | Gas | PDB | 1*20 | 20 | 20 | 0 | 0 | 0 | 0 | 20 |  | Gas shortage
|  | Sylhet 50MW PP (EPL) |  | Gas | RPP | 27*2 | 0 | 0 | 0 | 0 | 0 | 0 |  |  | Contract Expired
| 101 | Shahjahanulla 25 MW PP |  | Gas | SIPP, REB | 3*9.34 | 25 | 25 | 21 | 22 | 21 | 24
| 102 | Bibiana-II 341 MW CCPP (Summit) |  | Gas | IPP | 1*222+1*119 | 341 | 341 | 300 | 300 | 330 | 330 |  |  | FGMO
| 103 | Bibiyana-III 400 MW CCPP |  | Gas | PDB | 400 MW | 400 | 400 | 241 | 315 | 240 | 300 | 100 |  | Gas shortage
| 104 | Sylhet 10MW PP (Desh) |  | Gas | RPP | 6*1.95 | 10 | 10 | 8 | 9 | 10 | 10
| 105 | Bibiyana South 400 MW |  | Gas | PDB | 400 MW | 383 | 383 | 384 | 350 | 400 | 400
|  | Sylhet Area Total |  |  |  |  | 2422 | 2377 | 1448 | 1507 | 1539 | 1603 | 584 | 188
| 106 | Bheramara GTPP Unit-3 |  | HSD | PDB | 1*20 | 20 | 16 | 0 | 0 | 0 | 0
| ** | Bheramara (HVDC ) |  | 0 | Imported power | 2*500 | 1000 | 1000 | 721 | 720 | 733 | 733
| 107 | Khulna 115 PP MW (KPCL-2) |  | HFO | QRPP | 7*17 | 115 | 0 | 0 | 0 | 0 | 0 |  |  | Contract Expired
| 108 | Faridpur 50 MW Peaking PP |  | HFO | PDB | 8*6.89 | 54 | 54 | 0 | 27 | 0 | 40 |  | 14 | Engine problem
| 109 | Khulna 225 MW CCPP |  | HSD | NWPGCL | 1*150+1*75 | 230 | 230 | 0 | 0 | 0 | 220
| 110 | Gopalganj 100 MW Peaking PP |  | HFO | PDB | 16*6.98 | 109 | 109 | 0 | 5 | 0 | 40 |  | 69 | Engine problem
| 111 | Bheramara 410 MW CCPP |  | Gas | NWPGCL | 1*278+1*132 | 410 | 410 | 410 | 370 | 410 | 410
|  | Noapara 40 MW PP (Khanjahan Ali) |  | HFO | QRPP | 5*8.5 | 0 | 0 | 0 | 0 | 0 | 0 |  |  | Contract Expired
| 112 | Noapara 100 MW PP (Bangla Trac) |  | HSD | IPP | 70*1.4 | 100 | 100 | 0 | 63 | 100 | 100
| 113 | Rupsha 105 MW PP (Orion rupsha) |  | HFO | IPP | 6*18.445 | 105 | 105 | 20 | 105 | 105 | 105
| 114 | Madhumati 100 MW PP |  | HFO | NWPGCL | 100 MW | 105 | 105 | 0 | 0 | 50 | 100
| 115 | Mongla Orion 100 MW Solar PP |  | Solar | IPP | 100 | 100 | 100 | 90 | 0 | 50 | 0
|  | Khulna Area Total |  |  |  |  | 2348 | 2229 | 1241 | 1290 | 1448 | 1748 | 0 | 83
| 116 | Barisal 110 MW PP (Summit ) |  | HFO | IPP | 7*17.076 | 110 | 110 | 0 | 0 | 110 | 110
| 117 | Bhola 33 MW PP (Venture) |  | Gas | RPP | 1*34.50 | 33 | 33 | 8 | 9 | 10 | 10 |  |  | Engine problem
| 118 | Bhola 225 MW CCPP |  | Gas | PDB | 2*63+1*68 | 194 | 194 | 79 | 92 | 90 | 92 | 102 |  | Gas shortage
| 119 | Bhola 95 MW PP (Aggreko) |  | Gas | QRPP | 96*1.10 | 95 | 95 | 11 | 11 | 11 | 11 | 84 |  | Gas shortage
| 120 | Payra 1320 MW |  | Coal | BCPCL | 2*622 | 1244 | 1244 | 250 | 420 | 620 | 620
| 121 | Bhola Nutan Biddut BD LTD |  | Gas | IPP | 220 | 220 | 220 | 220 | 220 | 225 | 225
| 122 | United Payra Power Ltd. |  | HFO | IPP | 8*18.5+1*9.5 | 150 | 150 | 0 | 0 | 50 | 150
|  | Barisal Area Total |  |  |  |  | 2046 | 2046 | 568 | 752 | 1116 | 1218 | 186 | 0
| 123 | Baghabari 71 MW GTPP |  | Gas | PDB | 1*71 | 71 | 71 | 0 | 0 | 0 | 0 | 70 |  | Gas shortage
|  | Baghabari 100 MW GTPP |  | Gas | PDB | 1*100 | 100 | 100 | 70 | 0 | 0 | 0 | 100 |  | Gas shortage
| 124 | Baghabari 50 MW Peaking PP |  | HFO | PDB | 6*8.9 | 52 | 52 | 34 | 34 | 34 | 34 |  | 18 | Engine problem
| 125 | Bera 70 MW Peaking PP |  | HFO | PDB | 9*8.29 | 71 | 71 | 6 | 41 | 40 | 41 |  | 30 | Engine problem
| 126 | Amnura 50 MW PP(Sinha) |  | HFO | QRPP | 7*7.79 | 50 | 0 | 0 | 0 | 0 | 0 |  |  | Contact expired
| 127 | Katakhali 50 MW PP (Northern) |  | HFO | QRPP | 6*8.9 | 50 | 50 | 0 | 43 | 50 | 50
| 128 | Katakhali 50 MW Peaking PP |  | HFO | PDB | 6*8.7 | 50 | 50 | 19 | 24 | 0 | 40 |  | 10 | Engine problem
| 129 | Sirajgonj 225MW CCPP Unit-1 |  | Gas/HSD | NWPGCL | 1*150+1*75 | 210 | 210 | 0 | 0 | 0 | 0 | 210 |  | Gas shortage
| 130 | Sirajgonj 225MW CCPP Unit-2 |  | Gas/HSD | NWPGCL | 1*150+1*75 | 220 | 220 | 201 | 201 | 200 | 200 |  |  | Gas shortage
| 131 | Sirajgonj 225MW CCPP Unit-3 |  | Gas/HSD | NWPGCL | 1*141 | 220 | 220 | 171 | 184 | 200 | 220
| 132 | Sirajgonj 400 MW CCPP Unit-4 |  | Gas/HSD | SNWPGCL | 1*282+1*132 | 414 | 414 | 0 | 0 | 0 | 0 |  | 414 | Under maint
| 133 | Santahar 50 MW Peaking PP |  | HFO | PDB | 6*8.7 | 50 | 50 | 30 | 30 | 25 | 30 |  | 20 | Engine problem
| 134 | Bogra 22 MW PP (GBB) |  | Gas | RPP | 6*4 | 22 | 22 | 22 | 21 | 22 | 22
| 135 | Bogura 20 MW PP (Energyprima) |  | Gas | RPP | 5*3.3+5*2 | 20 | 0 | 0 | 0 | 0 | 0 |  |  | Contract Expired
| 136 | Ullapara 11 MW PP (Summit) |  | Gas | SIPP, REB | 4*2.90 | 11 | 11 | 5 | 5 | 6 | 7 |  | 4 | Engine problem
| 137 | Natore 52 MW PP (Rajlanka) |  | HFO | IPP | 52 | 52 | 52 | 52 | 43 | 52 | 52
| 138 | Chapainawabganj 100 MW Peaking PP |  | HFO | PDB | 104 | 104 | 104 | 48 | 98 | 100 | 100
| 139 | Baghabari 200 MW PP (Paramount) |  | HSD | IPP | 200 MW | 200 | 200 | 0 | 100 | 200 | 200
| 140 | Bagura 113 MW PP (Confidence)-2 |  | HFO | IPP | 113 MW | 113 | 113 | 98 | 94 | 113 | 113
| 141 | Confidence Power Bogura Unit-1 113 MW |  | HFO | IPP | 6*18.55 | 113 | 113 | 95 | 95 | 95 | 95 |  | 18 | Engine problem
| 142 | Sirajgonj 6.55 MW Solar |  | Solar | NWPGCL | 1*6 | 6 | 6 | 5 | 0 | 6 | 0
|  | Rajshahi Area Total |  |  |  |  | 2199 | 2129 | 856 | 1013 | 1143 | 1204 | 380 | 514
| 143 | Barapukuria TPP Unit-1 |  | Coal | PDB | 1*125 | 125 | 85 | 0 | 0 | 0 | 0 |  | 85 | Under maint.
|  | Barapukuria TPP Unit-2 |  | Coal | PDB | 1*125 | 125 | 85 | 0 | 0 | 0 | 0 |  | 85 | Under maint.
| 144 | Barapukuria 275 MW TPP Unit-3 |  | Coal | PDB | 1*275 | 274 | 274 | 200 | 200 | 200 | 200 | 74 |  | Coal shortage
| 145 | Rangpur 20 MW GTPP |  | HSD | PDB | 1*20 | 20 | 20 | 0 | 0 | 0 | 0 |  | 20
| 146 | Saidpur 20 MW GTPP |  | HSD | PDB | 1*20 | 20 | 20 | 0 | 0 | 0 | 0 |  | 20
| 147 | Rangpur 113 MW PP (Confidence) |  | HFO | IPP | 113 MW | 113 | 113 | 112 | 110 | 113 | 113
| 148 | Sympa Solar Power 8MW |  | Solar | IPP | 8 MW | 8 | 8 | 6 | 0 | 8 | 0
|  | Energypac Power Venture Thakurgaon Ltd. |  | HFO | IPP | 115 | 0 | 0 | 0 | 0 | 0 | 0 |  |  | On test
|  | Rangpur Area Total |  |  |  |  | 685 | 605 | 318 | 310 | 321 | 313 | 74 | 210
|  | Total |  |  |  |  | 22066 | 20985 | 10123 | 11424 | 12644.6 | 13340 | 2961 | 3498
|  | Usable load at Substation end after deducting Auxiliary use & Transmission loss | [6 empty] | 9714.5001 | 10963 | 12134.3443 | 12801.6824
| A. |  | 2022-03-07 | (Yesterday) |  |  |  |  | Monday
| 1 | Highest Generation : |  |  | 11424 | MW at | 19:00 | hrs | 11 Evening Peak Hour : | [5 empty] | 19:00 | hrs.
| 2 | Minimum Generation : |  |  | 7432 | MW at | 4:00 | hrs | 12 Max. Demand (Generation end) at evening peak hour : | [5 empty] | 11424 | MW
| 3 | Day peak Generation : |  |  | 10123 | MW at | 12:00 | hrs | 13 Max. Demand (Substation end) at evening peak hour : | [5 empty] | 10963 | MW
| 4 | Evening peak Generation : |  |  | 11424 | MW at | 19:00 | hrs | 14 Load Shed (Substation end) at evening peak hour : | [5 empty] | 0 | MW
| 5 | Total Energy Generation : |  | 230.5101 | MKWHr | By Solar | 1.4125 | MKWHr | 15. Area wise Demand (S/S end), Supply (S/S end) & | [5 empty] | 16 Hourly Load Shed during
|  | By Gas : | 124.1504 | MKWHr |  | By Oil: | 72.3738 | MKWHr | Load Shed (S/S end) at Evening peak hour in MW : | [5 empty] | Evening Peak hours :
|  | By Coal : | 13.7062 | MKWHr |  | By Hydro: | 1.1002 | MKWHr | Area | Demand | Supply |  | Loadshed |  | Time |  | Loadshed
| 6 | Generation Shortfall : |  | For Fuel Limitation = |  |  | 2961 | MW | Dhaka | 4077 | 4077 |  | 0
|  |  |  | For Plants S/D or M/C prob = |  |  | 3498 | MW | Chittagong | 1141 | 1141 |  | 0 |  | 18:00 |  | 0
|  |  |  | Total = |  |  | 6459 | MW | Khulna | 1283 | 1283 |  | 0 |  | 18:30 |  | 0
| 7 | Total Gas Supplied : |  |  | 928.71 | MMCFD |  |  | Rajshahi | 1158 | 1158 |  | 0 |  | 19:00 |  | 0
| 8 | Fuel Cost : | i) Gas : | Taka | 125102311.282 | ii) Oil : | Taka | 534904160.66 | Comilla | 931 | 931 |  | 0 |  | 19:30 |  | 0
|  |  | iii) Coal : |  | 65180447 | Total | Taka | 725186918.942 | Mymensingh | 966 | 966 |  | 0 |  | 20:00 |  | 0
| 9 | Power flow through E-W Interconnectors : |  | Taka |  | i) Energy | 0.754 | MKWHr. | Sylhet | 401 | 401 |  | 0 |  | 21:00 |  | 0
|  | ii) During Peak Demand : |  |  | -224 | MW (E to W) at | 19:00 | hrs | Barisal | 268 | 268 |  | 0 |  | 22:00 |  | 0
|  | iii) Maximum : |  |  | -250 | MW at | 8:00 | hrs | Rangpur | 738 | 738 |  | 0 |  | 23:00 |  | 0
| 10 | Maximum Temperature in Dhaka was |  |  |  | 34.2° C |  |  | Total | 10963 | 10963 |  | 0
| B. |  | 2022-03-08 | (Today) |  |  |  | Tuesday |  |  | Probable max. temperature in Dhaka |  |  | 34.5° C
Forecast
| 1 | Maximum Demand* Evening (Generation end) |  |  |  | 11700 | MW |  | 6 Total Load Shed forecast (Substation end) : |  |  |  |  | 0 | MW
| 2 | Maximum Generation (Generation end) |  |  |  | 13340 | MW |  | 7 Area wise Load Shed forecast (Substation end) :
| 3 | Maximum Demand* Day (Generation end) |  |  |  | 10400 | MW
| 4 | Reserve(Generation end) |  |  |  | 1640 | MW |  | Dhaka | Chittagong | Khulna | Rajshahi | Comilla | Mymensingh | Sylhet | Barisal | Rangpur
| 5 | Total Energy Generation |  |  |  | 236.0792 | MKWHr |  | MW | MW | MW | MW | MW | MW | MW | MW | MW
| 6 | Actual Minimum Generation up to 8:00 hrs. |  |  |  | 7763 | MW at | 5:00 | 0 | 0 | 0 | 0 | 0 | 0 | 0 | 0 | 0
| * Import Through HVDC C/B Interconnector : |  |  |  |  | i) Energy | 17.4349 | MKWHr. | ii) HVDC Flow at Peak Time |  | 720 | MW at | 19:00 | hrs.
| * Import Through Comilla C/B Interconnector : |  |  |  |  | i) Energy | 0.33216 | MKWHr. | iii) Maximum HVDC Flow : |  | 721 | MW at | 1:00 | hrs.
*Cost for HVDC, Tripura & Solar energy is not usually included in the total fuel cost.
| Water Level of Kaptai Lake at 06:00 hr (ft): |  |  |  |  | (a) Yesterday : | 89.66 |  | (b) Today: | 89.46 |  | (c) Rule Curve: |  | 91.88
.
[5 empty] | Sub Divisional Engineer | [6 empty] | Executive Engineer
[5 empty] | Network Operation Division | [6 empty] | Network Operation Division

## YesterdayGen
2022-03-07
Plant Name | Ghorasal TPP (Unit-1&2) | Ghorasal Repowered CCPP:Unit-3 (GT | Ghorasal Repowered CCPP Unit-4 | Ghorasal TPP Unit-5 | Ghorasal 365 MW CCPP Unit-7 | Ghorashal 108MW PP (Regent) | Ghorashal 78.5 MW PP(MAX) | Haripur 412 MW CCPP | Haripur 360MW CCPP(HPL) | Plant Removed | Haripur GTPP | Meghnaghat 450 MW CCPP(MPL) | Meghnaghat CCPP(Summit) | Meghnaghat 100 MW(IEL) | Madanganj 102 PP(Summit) | Madanganj-55 MW PP(Summit) | Siddhirganj 335 MW CCPP | 210 MW Siddhirgonj TPP | Siddhirgonj 2*120 MW GTPP | Siddhirganj 100 PP(Dutch Bangla) | Gagnagar 102 MW PP (Digital Power) | Kodda 150MW PP | Keraniganj 100 MW PP (Powerpac) | Bosila 108MW PP(CLC) | Pagla (DPA ) | Katpotti 52 MW PP (Sinha) | Kamalaghat 54 MW PP(Banco Energy) | Manikganj 55 MW PP (Northern) | Nababganj 55 MW PP (Southern power ) | Narshingdi 22 MW PP (Doreen) | Summit Ashulia | Summit Madhabdi | Maona 33 MW PP(Summit) | Rupganj 33 MW PP(Summit) | Gazipur 52 MW PP | Tongi 80 MW GTPP | Karnaphuli Hydro PP Unit-1, 2 & 3 | Karnaphuli Hydro PP Unit-4 & 5 | Chattogram TPP-1 | Chattogram TPP-2 | Raozan 25 MW PP | Sikalbaha 225MW CCPP (Gas) | Sikalbaha 225MW CCPP(Oil) | Sikalbaha 150MW GTPP | Sikalbaha 150MW GTPP(Oil) | Plant Removed | Tangail Palli Power Gen 22 MW | Hathazari 100 MW peaking PP | Dohazari -Kalaish 100 MW Peaking | Juldah 100 MW Unit-1 (Acorn) | Chattogram 108 MW PP (ECPV) | Patenga 50MW PP (Baraka) | Barabkunda 22 MW PP (Regent) | Malancha, Ctg. EPZ (United) | Ashuganj TPP Unit- 3 | Ashuganj TPP Unit- 4 | Ashuganj TPP Unit- 5 | Ashuganj 450 MW CCPP(North) | Ashuganj 450 MW CCPP(South) | Ashuganj 225 MW CCPP | Ashuganj 195MW PP (APSCL-United) | Chandpur 150 MW CCPP | Ashuganj 50 MW PP | Ashuganj 55 MW PP (Precision) | Ashuganj 53MW PP (United) | Ashuganj 51 MW PP (Midland) | B.Baria (Aggreko) 85MW | Titas 50 MW Peaking PP | Jangalia 52 MW PP (Lakdanavi) | Feni 22MW PP (Doreen) | Feni 11 MW PP (Doreen) | Jangalia 33MW PP (Summit) | Cumilla 25 MW PP (Summit) | Impoprt (Tripura) | RPCL 210MW CCPP | Jamalpur 95 MW PP(Powerpac) | Tangail 22 MW PP (Doreen) | Sarishabari 3 MW Solar Plant | Fenchugonj CCPP Phase-1 | Fenchugonj CCPP Phase-2 | Fenchugonj 51 MW PP (Barakatullah) | Fenchuganj 44MW (Energyprima) | Kushiara 163 MW CCPP (KP) | Shajibazar 330 MW CCPP | Shahjibazar GTPP Unit- 8 & 9 | Shahjibazar 86MW PP (Shahjibazar) | Shahjibazar 50MW PP (EPL) | Sylhet 225 MW CCPP | Sylhet 20 MW GTPP | Sylhet 50MW PP (EPL) | Sylhet 10MW PP (Desh) | Bibiana-II 341 MW CCPP (Summit) | Shahjahanulla 25 MW PP | Hobiganj 11MW PP Cofidence-E | Daudkandi 200 MW PP (B.Trac) | Kodda 300 MW PP Unit-2 (Summit) | Keranigonj 300 MW PP (APR) | Bramhangoan 100 MW PP (Aggreko) | Mymensingh 200 MW PP (United) | Aurahati 100MW PP (Aggreko) | Kodda 149 MW PP Unit-1 (Summit) | Teknaf 20MW PP (Solartech) | Juldah 100 MW PP Unit-3 (Acorn) | Chandpur 200MW (Desh energy) | Ashuganj 150MW PP (Midland) | Bibiyana-III 400 MW CCPP | Jamalpur 115 MW PP (United) | Gazipur 100 MW PP | Sikalbaha 105 MW PP (Baraka Sikalbaha) | Kaptai 7 MW Solar PP | Anwara 300 MW PP (United) | Jodiac Power | Karnaphuli Power Ltd. | Feni Lanka Power | Chowmuhani 113 MW | Juldah unit-2 (Acorn) | Bibiyana South 400 MW | Meghnaghat 104 MW PP (OPCL) | Sutiakhali 50 MW Solar PP | Manikgonj 162MW PP(MPGL) | Anlima Energy Ltd. | Shahjibazar 100 MW GTPP | Bhairob 54.5 MW | Spectra Solar Plant Ltd. | Chandpur 115(Doreen) | Kanchan Purbachal Power Generation Ltd. | EasternBlank | Bheramara (HVDC ) | Bheramara GTPP Unit-3 | Bheramara 410 MW CCPP | Khulna 115 MW PP (KPCL-1 & 3) | Khulna 115 PP MW (KPCL-2) | Khulna 225 MW CCPP | Khulna 60MW | Khulna (Aggreeco) 55MW | Faridpur 50 MW Peaking PP | Gopalganj 100 MW Peaking PP | Noapara 40 MW PP (Khanjahan Ali) | Bhola 225 MW CCPP | Bhola 33 MW PP (Venture) | Barisal 110 MW PP (Summit ) | Barisal GT PP Unit-1& 2 | Baghabari 100 MW GTPP | Baghabari 71 MW GTPP | Baghabari 50 MW Peaking PP | Bera 70 MW Peaking PP | Chapainawabganj 100 MW Peaking PP | Amnura 50 MW PP(Sinha) | Katakhali 50 MW PP (Northern) | Katakhali 50 MW Peaking PP | Natore 52 MW PP (Rajlanka) | Santahar 50 MW Peaking PP | Bogra 22 MW PP (GBB) | Bogura 20 MW PP (Energyprima) | Ullapara 11 MW PP (Summit) | Barapukuria TPP Unit-1 | Barapukuria TPP Unit-2 | Barapukuria 275 MW TPP Unit-3 | Rangpur 20 MW GTPP | Saidpur 20 MW GTPP | Sirajgonj 225MW CCPP Unit-1 (Gas) | Sirajgonj 225MW CCPP Unit-1(Oil) | Sirajgonj 225 MW CCPP Unit-2 (Gas) | Sirajgonj 225 MW CCPP Unit-2 (Oil) | Bhola 95 MW PP (Aggreko) | Noapara 100 MW PP (Bangla Trac) | Sirajgonj 225MW CCPP Unit-3 (Gas) | Sirajgonj 225MW CCPP Unit-3 (Oil) | Sirajgonj 400 MW CCPP Unit-4 | Rupsha 105 MW PP (Orion rupsha) | Baghabari 200 MW PP (Paramount) | Bagura 113 MW PP (Confidence)-2 | Madhumati 100 MW PP | Rangpur 113 MW PP (Confidence) | Sirajgonj 400MW CCPP Unit-4 (Oil) | Sympa Solar Power 8MW | Confidence Power Bogura Unit-1 113 MW | Payra 1320 MW | Bhola Nutan Biddut BD LTD (GAS) | Bhola Nutan Biddut BD LTD (OIL) | United Payra Power Ltd. | Sirajgonj 6.55 MW Solar | Mongla Orion 100 MW Solar PP | Energypac Power Venture Thakurgaon Ltd. | WesternBlank | Eastern Grid Total | Western Grid Total | Total (MW) | Gas (Public) | HVDC | Gas (Private) | HSD (Private) | HFO (Private) | Coal | Hydro | HSD (Public) | HFO (Public) | Tripura | Solar | Shortage | Water Level
1:00 | 0 | 0 | 0 | 0 | 340 | 106 | 0 | 0 | 0 |  | 0 | 300 | 250 | 0 | 0 | 0 | 155 | 0 | 95 | 0 | 0 | 0 | 0 | 0 | 0 | 0 | 54 | 0 | 17 | 19 | 25 | 30 | 28 | 33 | 0 | 0 | 46 | 0 | 0 | 0 | 0 | 0 | 0 | 0 | 0 |  | 22 | 0 | 0 | 0 | 87 | 18 | 19 | 40 | 0 | 0 | 0 | 310 | 305 | 151 | 150 | 0 | 29 | 5 | 0 | 51 | 0 | 0 | 52 | 21 | 8 | 25 | 21 | 50 | 209 | 0 | 20 | 0 | 30 | 30 | 50 | 0 | 110 | 160 | 35 | 86 | 0 | 0 | 0 | 0 | 10 | 270 | 22 | 11 | 0 | 0 | 0 | 0 | 140 | 0 | 50 | 0 | 90 | 0 | 150 | 240 | 0 | 17 | 51 | 0 | 300 | 54 | 110 | 0 | 0 | 10 | 401 | 35 | 0 | 35 | 113 | 0 | 17 | 0 | 34 | 55 |  | 721 | 0 | 350 | 0 | 0 | 0 | 0 | 0 | 0 | 0 | 0 | 90 | 7 | 0 | 0 | 100 | 0 | 0 | 0 | 0 | 0 | 0 | 0 | 0 | 0 | 22 | 0 | 5 | 0 | 0 | 200 | 0 | 0 | 0 | 0 | 84 | 0 | 22 | 0 | 184 | 0 | 0 | 17 | 0 | 113 | 0 | 0 | 0 | 0 | 0 | 330 | 220 | 0 | 0 | 0 | 0 | 0 |  | 5807 | 2465 | 8272 | 3585 | 721 | 1699 | 0 | 1641 | 530 | 46 | 0 | 0 | 50 | 0 | 0 | 89.71
2:00 | 0 | 0 | 0 | 0 | 340 | 106 | 0 | 0 | 0 |  | 0 | 300 | 265 | 0 | 0 | 0 | 155 | 0 | 95 | 0 | 0 | 0 | 0 | 0 | 0 | 0 | 54 | 0 | 17 | 19 | 25 | 30 | 28 | 33 | 0 | 0 | 46 | 0 | 0 | 0 | 0 | 0 | 0 | 0 | 0 |  | 22 | 0 | 0 | 0 | 87 | 2 | 19 | 40 | 0 | 0 | 0 | 310 | 305 | 158 | 68 | 0 | 29 | 5 | 0 | 51 | 0 | 0 | 52 | 22 | 8 | 25 | 21 | 0 | 215 | 0 | 20 | 0 | 30 | 30 | 50 | 0 | 110 | 161 | 35 | 86 | 0 | 0 | 0 | 0 | 10 | 265 | 21 | 8 | 0 | 0 | 0 | 0 | 100 | 0 | 35 | 0 | 76 | 0 | 100 | 240 | 0 | 0 | 51 | 0 | 300 | 54 | 110 | 0 | 0 | 0 | 390 | 17 | 0 | 35 | 113 | 0 | 17 | 0 | 0 | 17 |  | 721 | 0 | 320 | 0 | 0 | 0 | 0 | 0 | 0 | 0 | 0 | 91 | 7 | 0 | 0 | 100 | 0 | 0 | 0 | 0 | 0 | 0 | 0 | 0 | 0 | 22 | 0 | 5 | 0 | 0 | 200 | 0 | 0 | 0 | 0 | 117 | 0 | 22 | 0 | 184 | 0 | 0 | 17 | 0 | 35 | 0 | 0 | 0 | 0 | 0 | 320 | 223 | 0 | 0 | 0 | 0 | 0 |  | 5433 | 2384 | 7817 | 3589 | 721 | 1630 | 0 | 1311 | 520 | 46 | 0 | 0 | 0 | 0 | 0 | 89.7
3:00 | 0 | 0 | 0 | 0 | 340 | 106 | 0 | 0 | 0 |  | 0 | 300 | 263 | 0 | 0 | 0 | 157 | 0 | 95 | 0 | 0 | 0 | 0 | 0 | 0 | 0 | 54 | 0 | 17 | 19 | 25 | 30 | 28 | 33 | 0 | 0 | 46 | 0 | 0 | 0 | 0 | 0 | 0 | 0 | 0 |  | 22 | 0 | 0 | 0 | 92 | 0 | 19 | 40 | 0 | 0 | 0 | 310 | 305 | 197 | 68 | 0 | 29 | 5 | 0 | 51 | 0 | 0 | 44 | 22 | 8 | 25 | 21 | 0 | 215 | 0 | 20 | 0 | 30 | 30 | 50 | 0 | 110 | 161 | 34 | 86 | 0 | 0 | 0 | 0 | 10 | 270 | 21 | 8 | 0 | 0 | 0 | 0 | 100 | 0 | 35 | 0 | 90 | 0 | 50 | 240 | 0 | 0 | 17 | 0 | 300 | 54 | 110 | 0 | 0 | 0 | 280 | 17 | 0 | 35 | 113 | 0 | 17 | 0 | 0 | 17 |  | 721 | 0 | 320 | 0 | 0 | 0 | 0 | 0 | 0 | 0 | 0 | 91 | 7 | 0 | 0 | 100 | 0 | 0 | 0 | 0 | 0 | 0 | 0 | 0 | 0 | 22 | 0 | 5 | 0 | 0 | 200 | 0 | 0 | 0 | 0 | 152 | 0 | 22 | 0 | 187 | 0 | 0 | 17 | 0 | 35 | 0 | 0 | 0 | 0 | 0 | 300 | 222 | 0 | 0 | 0 | 0 | 0 |  | 5291 | 2401 | 7692 | 3557 | 721 | 1632 | 0 | 1236 | 500 | 46 | 0 | 0 | 0 | 0 | 0 | 89.69
4:00 | 0 | 0 | 0 | 0 | 340 | 106 | 0 | 0 | 0 |  | 0 | 300 | 265 | 0 | 0 | 0 | 156 | 0 | 96 | 0 | 0 | 0 | 0 | 0 | 0 | 0 | 54 | 0 | 17 | 19 | 25 | 0 | 25 | 33 | 0 | 0 | 46 | 0 | 0 | 0 | 0 | 0 | 0 | 0 | 0 |  | 22 | 0 | 0 | 0 | 92 | 0 | 19 | 40 | 0 | 0 | 0 | 310 | 305 | 213 | 68 | 0 | 29 | 5 | 0 | 51 | 0 | 0 | 46 | 22 | 8 | 25 | 21 | 0 | 215 | 0 | 20 | 0 | 30 | 30 | 50 | 0 | 110 | 160 | 34 | 86 | 0 | 0 | 0 | 0 | 10 | 270 | 21 | 8 | 0 | 0 | 0 | 0 | 70 | 0 | 35 | 0 | 20 | 0 | 10 | 240 | 0 | 0 | 17 | 0 | 300 | 54 | 110 | 0 | 0 | 0 | 235 | 17 | 0 | 35 | 51 | 0 | 17 | 0 | 0 | 17 |  | 721 | 0 | 320 | 0 | 0 | 0 | 0 | 0 | 0 | 0 | 0 | 91 | 7 | 0 | 0 | 100 | 0 | 0 | 0 | 0 | 0 | 0 | 0 | 0 | 0 | 22 | 0 | 5 | 0 | 0 | 199 | 0 | 0 | 0 | 0 | 189 | 0 | 22 | 0 | 184 | 0 | 0 | 17 | 0 | 35 | 0 | 0 | 0 | 0 | 0 | 290 | 200 | 0 | 0 | 0 | 0 | 0 |  | 5030 | 2402 | 7432 | 3528 | 721 | 1612 | 0 | 1036 | 489 | 46 | 0 | 0 | 0 | 0 | 0 | 89.68
5:00 | 0 | 0 | 0 | 0 | 340 | 106 | 0 | 0 | 0 |  | 0 | 300 | 277 | 0 | 0 | 0 | 155 | 0 | 96 | 0 | 0 | 0 | 0 | 0 | 0 | 0 | 54 | 0 | 17 | 19 | 25 | 9 | 25 | 33 | 0 | 0 | 46 | 0 | 0 | 0 | 0 | 0 | 0 | 0 | 0 |  | 22 | 0 | 0 | 0 | 91 | 0 | 19 | 40 | 0 | 0 | 0 | 310 | 305 | 222 | 68 | 0 | 29 | 5 | 0 | 51 | 0 | 0 | 52 | 22 | 8 | 25 | 21 | 0 | 216 | 0 | 20 | 0 | 30 | 30 | 50 | 0 | 110 | 158 | 33 | 86 | 0 | 0 | 0 | 0 | 10 | 285 | 21 | 8 | 0 | 0 | 0 | 0 | 70 | 0 | 35 | 0 | 20 | 0 | 10 | 240 | 0 | 0 | 17 | 0 | 300 | 54 | 110 | 0 | 0 | 0 | 200 | 17 | 0 | 35 | 51 | 0 | 17 | 0 | 0 | 17 |  | 720 | 0 | 320 | 0 | 0 | 0 | 0 | 0 | 0 | 0 | 0 | 91 | 6 | 0 | 0 | 100 | 0 | 0 | 0 | 0 | 0 | 0 | 0 | 0 | 0 | 22 | 0 | 5 | 0 | 0 | 199 | 0 | 0 | 0 | 0 | 186 | 0 | 22 | 0 | 186 | 0 | 0 | 17 | 0 | 35 | 0 | 0 | 0 | 0 | 0 | 300 | 184 | 0 | 0 | 0 | 0 | 0 |  | 5042 | 2393 | 7435 | 3507 | 720 | 1622 | 0 | 1041 | 499 | 46 | 0 | 0 | 0 | 0 | 0 | 89.67
6:00 | 0 | 0 | 0 | 0 | 340 | 106 | 0 | 0 | 0 |  | 0 | 300 | 283 | 0 | 0 | 0 | 158 | 0 | 96 | 0 | 0 | 0 | 0 | 0 | 0 | 0 | 54 | 0 | 17 | 19 | 25 | 9 | 25 | 33 | 0 | 0 | 46 | 0 | 0 | 0 | 0 | 0 | 0 | 0 | 0 |  | 22 | 0 | 0 | 0 | 92 | 0 | 19 | 40 | 0 | 0 | 0 | 310 | 305 | 223 | 68 | 0 | 29 | 5 | 0 | 51 | 0 | 0 | 52 | 22 | 8 | 25 | 21 | 0 | 216 | 0 | 20 | 0 | 30 | 30 | 51 | 0 | 110 | 158 | 33 | 86 | 0 | 0 | 0 | 0 | 10 | 295 | 21 | 8 | 0 | 3 | 0 | 0 | 80 | 0 | 35 | 0 | 20 | 0 | 21 | 240 | 4 | 6 | 17 | 0 | 300 | 54 | 110 | 17 | 0 | 7 | 222 | 17 | 0 | 43 | 51 | 0 | 17 | 0 | 6 | 25 |  | 720 | 0 | 320 | 0 | 0 | 0 | 0 | 0 | 0 | 0 | 0 | 91 | 7 | 0 | 0 | 100 | 0 | 0 | 0 | 0 | 0 | 0 | 0 | 0 | 0 | 22 | 0 | 5 | 0 | 0 | 200 | 0 | 0 | 0 | 0 | 192 | 0 | 22 | 0 | 191 | 0 | 0 | 17 | 0 | 45 | 0 | 34 | 0 | 0 | 35 | 300 | 183 | 0 | 0 | 0 | 0 | 0 |  | 5166 | 2484 | 7650 | 3544 | 720 | 1639 | 0 | 1201 | 500 | 46 | 0 | 0 | 0 | 0 | 0 | 89.66
7:00 | 0 | 0 | 0 | 0 | 340 | 106 | 0 | 0 | 0 |  | 0 | 300 | 285 | 0 | 0 | 0 | 162 | 0 | 97 | 0 | 7 | 0 | 0 | 0 | 0 | 0 | 54 | 10 | 35 | 0 | 25 | 9 | 25 | 33 | 0 | 0 | 46 | 0 | 0 | 0 | 0 | 0 | 0 | 0 | 0 |  | 22 | 0 | 0 | 0 | 85 | 2 | 19 | 39 | 0 | 0 | 0 | 335 | 330 | 196 | 68 | 0 | 29 | 5 | 0 | 51 | 0 | 0 | 52 | 21 | 8 | 25 | 21 | 0 | 215 | 0 | 20 | 0 | 30 | 30 | 51 | 0 | 110 | 159 | 33 | 86 | 0 | 0 | 0 | 0 | 10 | 300 | 21 | 8 | 0 | 25 | 0 | 0 | 120 | 0 | 43 | 1 | 40 | 16 | 70 | 240 | 17 | 25 | 17 | 0 | 300 | 54 | 110 | 28 | 0 | 10 | 340 | 44 | 4 | 85 | 51 | 0 | 17 | 2 | 25 | 36 |  | 721 | 0 | 410 | 0 | 0 | 0 | 0 | 0 | 0 | 0 | 0 | 79 | 7 | 0 | 0 | 100 | 0 | 0 | 0 | 0 | 0 | 0 | 0 | 8 | 0 | 22 | 0 | 5 | 0 | 0 | 200 | 0 | 0 | 0 | 0 | 196 | 0 | 22 | 0 | 196 | 0 | 0 | 17 | 0 | 72 | 0 | 95 | 0 | 0 | 90 | 250 | 152 | 0 | 0 | 0 | 6 | 0 |  | 5635 | 2648 | 8283 | 3757 | 721 | 1614 | 0 | 1682 | 450 | 46 | 0 | 0 | 0 | 13 | 0 | 89.65
8:00 | 0 | 0 | 0 | 0 | 330 | 106 | 0 | 0 | 0 |  | 0 | 300 | 250 | 0 | 0 | 17 | 154 | 0 | 60 | 0 | 58 | 16 | 0 | 0 | 0 | 0 | 54 | 30 | 35 | 0 | 25 | 9 | 25 | 33 | 0 | 0 | 46 | 0 | 0 | 0 | 0 | 0 | 0 | 0 | 0 |  | 22 | 0 | 0 | 0 | 87 | 6 | 19 | 10 | 0 | 0 | 0 | 280 | 295 | 181 | 68 | 0 | 29 | 5 | 0 | 51 | 0 | 0 | 52 | 21 | 8 | 25 | 21 | 0 | 216 | 0 | 20 | 1 | 30 | 30 | 51 | 0 | 110 | 160 | 20 | 86 | 0 | 0 | 0 | 0 | 10 | 280 | 21 | 8 | 0 | 142 | 0 | 0 | 188 | 0 | 107 | 5 | 80 | 32 | 133 | 240 | 66 | 71 | 26 | 1 | 300 | 54 | 110 | 52 | 0 | 10 | 375 | 82 | 18 | 144 | 51 | 0 | 17 | 11 | 34 | 36 |  | 720 | 0 | 410 | 0 | 0 | 0 | 0 | 0 | 0 | 0 | 0 | 70 | 7 | 0 | 0 | 100 | 0 | 0 | 0 | 0 | 0 | 0 | 0 | 43 | 0 | 22 | 0 | 5 | 0 | 0 | 199 | 0 | 0 | 0 | 0 | 192 | 0 | 22 | 0 | 180 | 0 | 0 | 32 | 0 | 110 | 0 | 113 | 0 | 2 | 95 | 250 | 150 | 0 | 0 | 1 | 27 | 0 |  | 6156 | 2750 | 8906 | 3592 | 720 | 1528 | 0 | 2489 | 449 | 46 | 0 | 16 | 0 | 66 | 0 | 89.64
9:00 | 0 | 0 | 0 | 0 | 340 | 106 | 0 | 0 | 0 |  | 0 | 300 | 245 | 0 | 0 | 30 | 157 | 0 | 60 | 0 | 84 | 48 | 0 | 0 | 0 | 0 | 54 | 55 | 35 | 0 | 25 | 9 | 30 | 33 | 8 | 0 | 46 | 0 | 0 | 0 | 0 | 0 | 0 | 0 | 0 |  | 22 | 0 | 0 | 0 | 90 | 6 | 19 | 2 | 0 | 0 | 0 | 260 | 290 | 184 | 68 | 0 | 29 | 10 | 0 | 51 | 0 | 0 | 52 | 21 | 8 | 25 | 21 | 0 | 211 | 0 | 20 | 2 | 30 | 30 | 51 | 0 | 110 | 159 | 30 | 86 | 0 | 0 | 0 | 0 | 10 | 270 | 21 | 8 | 0 | 273 | 0 | 0 | 189 | 0 | 149 | 7 | 90 | 40 | 135 | 240 | 97 | 90 | 51 | 2 | 300 | 54 | 110 | 88 | 0 | 24 | 400 | 93 | 32 | 147 | 57 | 0 | 17 | 20 | 49 | 36 |  | 720 | 0 | 410 | 0 | 0 | 0 | 0 | 0 | 0 | 0 | 0 | 79 | 7 | 0 | 0 | 100 | 0 | 0 | 0 | 0 | 0 | 0 | 0 | 52 | 0 | 22 | 0 | 5 | 0 | 0 | 200 | 0 | 0 | 0 | 0 | 163 | 0 | 12 | 0 | 161 | 0 | 0 | 35 | 0 | 113 | 0 | 113 | 0 | 3 | 95 | 250 | 137 | 0 | 0 | 3 | 52 | 0 |  | 6651 | 2732 | 9383 | 3578 | 720 | 1487 | 0 | 2933 | 450 | 46 | 0 | 48 | 0 | 121 | 0 | 89.63
10:00 | 0 | 0 | 0 | 0 | 340 | 103 | 0 | 0 | 0 |  | 0 | 300 | 285 | 0 | 0 | 55 | 157 | 0 | 37 | 0 | 84 | 48 | 0 | 0 | 0 | 0 | 54 | 55 | 35 | 19 | 25 | 24 | 30 | 33 | 25 | 0 | 46 | 0 | 0 | 0 | 0 | 0 | 0 | 0 | 0 |  | 22 | 0 | 0 | 0 | 92 | 6 | 18 | 2 | 0 | 0 | 0 | 270 | 285 | 191 | 68 | 0 | 29 | 10 | 0 | 43 | 0 | 0 | 52 | 21 | 8 | 25 | 21 | 0 | 188 | 0 | 20 | 2 | 30 | 30 | 45 | 0 | 110 | 160 | 30 | 86 | 0 | 0 | 0 | 0 | 10 | 285 | 21 | 5 | 0 | 275 | 0 | 0 | 187 | 0 | 149 | 9 | 90 | 51 | 137 | 240 | 99 | 90 | 51 | 3 | 290 | 54 | 110 | 88 | 0 | 30 | 400 | 92 | 42 | 162 | 69 | 0 | 17 | 27 | 72 | 36 |  | 720 | 0 | 410 | 0 | 0 | 0 | 0 | 0 | 0 | 0 | 0 | 79 | 7 | 0 | 0 | 100 | 0 | 0 | 5 | 48 | 0 | 0 | 12 | 52 | 0 | 22 | 0 | 5 | 0 | 0 | 200 | 0 | 0 | 0 | 0 | 159 | 0 | 11 | 0 | 160 | 0 | 0 | 17 | 0 | 113 | 0 | 113 | 0 | 4 | 95 | 250 | 138 | 0 | 0 | 4 | 72 | 0 |  | 6810 | 2796 | 9606 | 3570 | 720 | 1525 | 0 | 3019 | 450 | 46 | 0 | 113 | 0 | 163 | 0 | 89.62
11:00 | 0 | 0 | 0 | 0 | 340 | 103 | 0 | 0 | 0 |  | 0 | 300 | 150 | 0 | 0 | 55 | 155 | 0 | 93 | 0 | 93 | 54 | 0 | 0 | 0 | 0 | 35 | 55 | 45 | 19 | 25 | 24 | 30 | 33 | 25 | 0 | 46 | 0 | 0 | 0 | 0 | 0 | 0 | 0 | 0 |  | 22 | 0 | 0 | 0 | 91 | 6 | 18 | 2 | 0 | 0 | 0 | 310 | 315 | 196 | 97 | 0 | 29 | 10 | 0 | 43 | 0 | 6 | 52 | 21 | 8 | 25 | 21 | 0 | 174 | 0 | 20 | 2 | 30 | 30 | 45 | 0 | 110 | 160 | 30 | 86 | 0 | 0 | 0 | 0 | 10 | 310 | 21 | 5 | 0 | 278 | 0 | 0 | 185 | 0 | 149 | 13 | 90 | 52 | 140 | 240 | 99 | 90 | 60 | 3 | 282 | 42 | 110 | 114 | 0 | 37 | 388 | 93 | 49 | 162 | 100 | 0 | 17 | 30 | 72 | 36 |  | 721 | 0 | 410 | 0 | 0 | 0 | 0 | 0 | 0 | 0 | 0 | 79 | 7 | 0 | 0 | 90 | 0 | 34 | 5 | 48 | 0 | 0 | 16 | 43 | 15 | 22 | 0 | 5 | 0 | 0 | 200 | 0 | 0 | 0 | 0 | 167 | 0 | 11 | 0 | 205 | 0 | 0 | 17 | 0 | 94 | 0 | 113 | 0 | 5 | 95 | 250 | 154 | 0 | 0 | 5 | 84 | 0 |  | 6916 | 2895 | 9811 | 3716 | 721 | 1460 | 0 | 3049 | 450 | 46 | 0 | 178 | 0 | 191 | 0 | 89.21
12:00 | 0 | 0 | 0 | 0 | 340 | 101 | 0 | 0 | 0 |  | 0 | 300 | 150 | 0 | 0 | 40 | 157 | 0 | 92 | 0 | 93 | 140 | 0 | 0 | 0 | 0 | 35 | 55 | 45 | 19 | 25 | 0 | 30 | 33 | 45 | 0 | 46 | 0 | 0 | 0 | 0 | 0 | 0 | 0 | 0 |  | 22 | 0 | 0 | 36 | 91 | 7 | 18 | 2 | 0 | 0 | 0 | 310 | 305 | 183 | 143 | 0 | 29 | 10 | 0 | 43 | 0 | 32 | 52 | 21 | 8 | 21 | 21 | 0 | 172 | 0 | 20 | 2 | 30 | 30 | 45 | 0 | 110 | 158 | 30 | 86 | 0 | 0 | 0 | 0 | 8 | 300 | 21 | 5 | 0 | 278 | 0 | 0 | 165 | 0 | 149 | 17 | 90 | 90 | 132 | 241 | 99 | 90 | 72 | 3 | 282 | 54 | 110 | 114 | 0 | 77 | 384 | 92 | 51 | 162 | 113 | 0 | 17 | 33 | 72 | 36 |  | 721 | 0 | 410 | 0 | 0 | 0 | 0 | 0 | 0 | 0 | 0 | 79 | 8 | 0 | 0 | 70 | 0 | 34 | 6 | 48 | 0 | 0 | 19 | 52 | 30 | 22 | 0 | 5 | 0 | 0 | 200 | 0 | 0 | 0 | 0 | 201 | 0 | 11 | 0 | 171 | 0 | 0 | 20 | 0 | 98 | 0 | 112 | 0 | 6 | 95 | 250 | 220 | 0 | 0 | 5 | 90 | 0 |  | 7140 | 2983 | 10123 | 3639 | 721 | 1559 | 0 | 3192 | 450 | 46 | 0 | 309 | 0 | 207 | 0 | 89.6
13:00 | 0 | 0 | 0 | 0 | 340 | 106 | 0 | 0 | 0 |  | 0 | 300 | 150 | 0 | 0 | 40 | 155 | 0 | 92 | 0 | 93 | 150 | 9 | 0 | 0 | 0 | 54 | 55 | 35 | 22 | 25 | 5 | 30 | 33 | 50 | 0 | 46 | 0 | 0 | 0 | 7 | 0 | 0 | 0 | 0 |  | 22 | 0 | 0 | 70 | 92 | 24 | 18 | 2 | 0 | 0 | 0 | 310 | 305 | 173 | 143 | 0 | 29 | 25 | 0 | 43 | 0 | 32 | 52 | 20 | 8 | 21 | 21 | 0 | 158 | 0 | 20 | 2 | 30 | 22 | 45 | 0 | 110 | 156 | 30 | 89 | 0 | 0 | 0 | 0 | 9 | 280 | 21 | 5 | 0 | 280 | 0 | 0 | 162 | 0 | 135 | 13 | 90 | 171 | 128 | 240 | 99 | 90 | 85 | 4 | 282 | 40 | 106 | 114 | 0 | 100 | 382 | 92 | 50 | 162 | 113 | 0 | 17 | 30 | 72 | 36 |  | 721 | 0 | 410 | 0 | 0 | 0 | 0 | 0 | 0 | 0 | 0 | 66 | 8 | 0 | 0 | 60 | 0 | 34 | 22 | 48 | 0 | 0 | 20 | 52 | 30 | 22 | 0 | 5 | 0 | 0 | 200 | 0 | 0 | 0 | 0 | 212 | 0 | 11 | 0 | 205 | 0 | 0 | 93 | 0 | 113 | 0 | 110 | 0 | 7 | 95 | 260 | 214 | 0 | 0 | 5 | 86 | 0 |  | 7277 | 3109 | 10386 | 3629 | 721 | 1557 | 0 | 3440 | 460 | 46 | 0 | 336 | 0 | 197 | 0 | 89.59
14:00 | 0 | 0 | 0 | 0 | 340 | 106 | 0 | 0 | 0 |  | 0 | 300 | 150 | 0 | 0 | 50 | 156 | 0 | 34 | 0 | 93 | 82 | 18 | 0 | 0 | 0 | 54 | 35 | 55 | 19 | 25 | 9 | 30 | 33 | 25 | 0 | 46 | 0 | 0 | 0 | 8 | 0 | 0 | 0 | 0 |  | 22 | 0 | 0 | 70 | 92 | 32 | 18 | 4 | 0 | 0 | 0 | 260 | 275 | 181 | 115 | 0 | 29 | 5 | 0 | 43 | 0 | 32 | 52 | 20 | 8 | 25 | 21 | 0 | 157 | 0 | 20 | 2 | 30 | 22 | 50 | 0 | 110 | 155 | 20 | 89 | 0 | 0 | 0 | 0 | 10 | 280 | 21 | 8 | 0 | 290 | 0 | 0 | 162 | 0 | 133 | 16 | 90 | 155 | 125 | 240 | 108 | 90 | 68 | 5 | 282 | 54 | 107 | 114 | 0 | 70 | 330 | 94 | 45 | 162 | 113 | 0 | 17 | 29 | 72 | 53 |  | 720 | 0 | 410 | 0 | 0 | 0 | 0 | 0 | 0 | 0 | 0 | 79 | 8 | 0 | 0 | 40 | 0 | 34 | 29 | 48 | 0 | 0 | 24 | 52 | 30 | 21 | 0 | 5 | 0 | 0 | 200 | 0 | 0 | 0 | 0 | 196 | 0 | 11 | 0 | 174 | 0 | 0 | 105 | 0 | 113 | 0 | 106 | 0 | 7 | 95 | 270 | 193 | 0 | 0 | 4 | 76 | 0 |  | 6970 | 3050 | 10020 | 3390 | 720 | 1495 | 0 | 3436 | 470 | 46 | 0 | 279 | 0 | 184 | 0 | 89.58
15:00 | 0 | 0 | 0 | 0 | 340 | 104 | 0 | 0 | 0 |  | 0 | 300 | 150 | 0 | 0 | 55 | 156 | 0 | 97 | 0 | 93 | 82 | 12 | 0 | 0 | 0 | 54 | 55 | 55 | 19 | 25 | 27 | 30 | 33 | 25 | 0 | 46 | 0 | 0 | 0 | 8 | 0 | 0 | 0 | 0 |  | 22 | 0 | 0 | 86 | 96 | 38 | 0 | 2 | 0 | 0 | 0 | 260 | 275 | 210 | 117 | 0 | 29 | 5 | 0 | 43 | 0 | 30 | 43 | 20 | 8 | 25 | 18 | 0 | 171 | 0 | 20 | 2 | 30 | 32 | 47 | 0 | 110 | 153 | 30 | 89 | 0 | 0 | 0 | 0 | 9 | 300 | 20 | 8 | 0 | 291 | 0 | 0 | 161 | 0 | 135 | 13 | 90 | 162 | 128 | 315 | 109 | 90 | 74 | 2 | 282 | 54 | 110 | 114 | 0 | 80 | 220 | 104 | 35 | 162 | 113 | 0 | 17 | 22 | 72 | 55 |  | 720 | 0 | 320 | 0 | 0 | 0 | 0 | 0 | 0 | 0 | 0 | 92 | 8 | 0 | 0 | 40 | 0 | 34 | 41 | 54 | 0 | 0 | 24 | 52 | 29 | 21 | 0 | 5 | 0 | 0 | 200 | 0 | 0 | 0 | 0 | 193 | 0 | 11 | 0 | 177 | 0 | 0 | 105 | 0 | 94 | 0 | 105 | 0 | 5 | 95 | 300 | 211 | 0 | 0 | 3 | 56 | 0 |  | 7124 | 2995 | 10119 | 3398 | 720 | 1527 | 0 | 3496 | 500 | 46 | 0 | 294 | 0 | 138 | 0 | 89.57
16:00 | 0 | 0 | 0 | 0 | 340 | 104 | 0 | 0 | 0 |  | 0 | 300 | 150 | 0 | 0 | 55 | 157 | 0 | 37 | 0 | 93 | 82 | 12 | 0 | 0 | 0 | 54 | 55 | 55 | 19 | 25 | 28 | 30 | 8 | 25 | 0 | 46 | 0 | 0 | 0 | 22 | 0 | 0 | 0 | 0 |  | 22 | 0 | 0 | 86 | 97 | 39 | 18 | 2 | 0 | 0 | 0 | 260 | 270 | 216 | 117 | 0 | 29 | 5 | 0 | 43 | 0 | 30 | 52 | 20 | 8 | 25 | 18 | 0 | 186 | 0 | 20 | 1 | 30 | 42 | 47 | 0 | 110 | 146 | 30 | 89 | 0 | 0 | 0 | 0 | 8 | 290 | 20 | 8 | 0 | 278 | 0 | 0 | 161 | 0 | 133 | 8 | 90 | 180 | 130 | 315 | 108 | 90 | 105 | 2 | 282 | 54 | 105 | 114 | 0 | 90 | 220 | 104 | 22 | 162 | 113 | 0 | 17 | 12 | 72 | 0 |  | 720 | 0 | 320 | 0 | 0 | 0 | 0 | 0 | 0 | 0 | 0 | 90 | 8 | 0 | 0 | 35 | 0 | 34 | 41 | 54 | 0 | 0 | 24 | 52 | 30 | 20 | 0 | 5 | 0 | 0 | 200 | 0 | 0 | 0 | 0 | 169 | 0 | 11 | 0 | 145 | 0 | 0 | 105 | 0 | 94 | 0 | 109 | 0 | 3 | 95 | 330 | 214 | 0 | 0 | 2 | 36 | 0 |  | 7048 | 2946 | 9994 | 3289 | 720 | 1518 | 0 | 3510 | 530 | 46 | 0 | 295 | 0 | 86 | 0 | 89.56
17:00 | 0 | 0 | 0 | 0 | 340 | 104 | 0 | 0 | 0 |  | 0 | 300 | 150 | 0 | 0 | 55 | 156 | 0 | 37 | 0 | 93 | 82 | 18 | 0 | 0 | 0 | 35 | 55 | 35 | 19 | 25 | 28 | 30 | 25 | 25 | 0 | 46 | 0 | 0 | 0 | 25 | 0 | 0 | 0 | 0 |  | 22 | 0 | 0 | 50 | 94 | 44 | 18 | 6 | 0 | 0 | 0 | 260 | 270 | 211 | 117 | 0 | 29 | 5 | 0 | 51 | 0 | 32 | 52 | 20 | 10 | 25 | 21 | 0 | 187 | 0 | 20 | 0 | 30 | 42 | 47 | 0 | 110 | 147 | 30 | 89 | 0 | 0 | 0 | 0 | 8 | 300 | 20 | 8 | 0 | 278 | 0 | 0 | 163 | 0 | 134 | 3 | 90 | 180 | 133 | 315 | 108 | 90 | 68 | 1 | 282 | 54 | 110 | 114 | 0 | 100 | 220 | 104 | 8 | 162 | 113 | 0 | 17 | 3 | 72 | 36 |  | 721 | 0 | 280 | 0 | 0 | 0 | 0 | 0 | 0 | 0 | 0 | 92 | 8 | 0 | 0 | 0 | 0 | 34 | 41 | 54 | 0 | 0 | 24 | 8 | 30 | 20 | 0 | 5 | 0 | 0 | 200 | 0 | 0 | 0 | 0 | 173 | 0 | 11 | 0 | 161 | 0 | 0 | 105 | 0 | 94 | 0 | 109 | 0 | 2 | 95 | 310 | 216 | 0 | 0 | 0 | 12 | 0 |  | 7016 | 2805 | 9821 | 3254 | 721 | 1542 | 0 | 3422 | 510 | 46 | 0 | 297 | 0 | 29 | 0 | 89.55
18:00 | 0 | 0 | 0 | 0 | 340 | 104 | 0 | 0 | 0 |  | 0 | 300 | 150 | 0 | 0 | 55 | 157 | 0 | 40 | 0 | 93 | 115 | 12 | 0 | 0 | 0 | 54 | 55 | 50 | 19 | 25 | 28 | 30 | 33 | 35 | 0 | 46 | 0 | 0 | 0 | 25 | 0 | 0 | 0 | 0 |  | 22 | 0 | 51 | 60 | 97 | 44 | 18 | 4 | 0 | 0 | 0 | 325 | 330 | 189 | 117 | 0 | 29 | 5 | 0 | 51 | 0 | 33 | 52 | 20 | 10 | 25 | 21 | 0 | 187 | 0 | 20 | 0 | 30 | 42 | 50 | 0 | 110 | 147 | 31 | 89 | 0 | 0 | 0 | 0 | 8 | 300 | 20 | 8 | 0 | 269 | 0 | 0 | 163 | 0 | 133 | 0 | 90 | 180 | 137 | 239 | 108 | 90 | 70 | 0 | 282 | 54 | 110 | 114 | 0 | 100 | 220 | 104 | 0 | 162 | 113 | 0 | 17 | 0 | 72 | 55 |  | 721 | 0 | 250 | 0 | 0 | 0 | 0 | 0 | 10 | 2 | 0 | 92 | 8 | 0 | 0 | 0 | 0 | 34 | 41 | 90 | 0 | 0 | 24 | 10 | 30 | 21 | 0 | 5 | 0 | 0 | 200 | 0 | 0 | 0 | 0 | 181 | 0 | 11 | 0 | 165 | 0 | 0 | 105 | 0 | 94 | 0 | 109 | 0 | 0 | 95 | 310 | 168 | 0 | 0 | 0 | 0 | 0 |  | 7193 | 2776 | 9969 | 3276 | 721 | 1496 | 0 | 3490 | 510 | 46 | 0 | 430 | 0 | 0 | 0 | 89.54
18:30 | 0 | 0 | 0 | 0 | 0 | 0 | 0 | 0 | 0 |  | 0 | 0 | 0 | 0 | 0 | 0 | 0 | 0 | 0 | 0 | 0 | 0 | 0 | 0 | 0 | 0 | 0 | 0 | 0 | 0 | 0 | 0 | 0 | 0 | 0 | 0 | 0 | 0 | 0 | 0 | 0 | 0 | 0 | 0 | 0 |  | 0 | 0 | 0 | 0 | 0 | 0 | 0 | 0 | 0 | 0 | 0 | 0 | 0 | 0 | 0 | 0 | 0 | 0 | 0 | 0 | 0 | 0 | 0 | 0 | 0 | 0 | 0 | 0 | 0 | 0 | 0 | 0 | 0 | 0 | 0 | 0 | 0 | 0 | 0 | 0 | 0 | 0 | 0 | 0 | 0 | 0 | 0 | 0 | 0 | 0 | 0 | 0 | 0 | 0 | 0 | 0 | 0 | 0 | 0 | 0 | 0 | 0 | 0 | 0 | 0 | 0 | 0 | 0 | 0 | 0 | 0 | 0 | 0 | 0 | 0 | 0 | 0 | 0 | 0 | 0 |  | 0 | 0 | 0 | 0 | 0 | 0 | 0 | 0 | 0 | 0 | 0 | 0 | 0 | 0 | 0 | 0 | 0 | 0 | 0 | 0 | 0 | 0 | 0 | 0 | 0 | 0 | 0 | 0 | 0 | 0 | 0 | 0 | 0 | 0 | 0 | 0 | 0 | 0 | 0 | 0 | 0 | 0 | 0 | 0 | 0 | 0 | 0 | 0 | 0 | 0 | 0 | 0 | 0 | 0 | 0 | 0 | 0 |  | 0 | 0 | 0 | 0 | 0 | 0 | 0 | 0 | 0 | 0 | 0 | 0 | 0 | 0 | 0 | 0
19:00 | 0 | 0 | 0 | 0 | 340 | 104 | 0 | 0 | 0 |  | 0 | 300 | 150 | 0 | 0 | 55 | 157 | 0 | 95 | 0 | 93 | 150 | 0 | 0 | 0 | 0 | 54 | 55 | 55 | 19 | 25 | 24 | 30 | 33 | 51 | 0 | 46 | 0 | 0 | 0 | 25 | 0 | 0 | 0 | 0 |  | 22 | 0 | 51 | 86 | 104 | 45 | 18 | 10 | 0 | 0 | 0 | 260 | 270 | 187 | 118 | 0 | 29 | 5 | 0 | 51 | 0 | 33 | 52 | 20 | 10 | 25 | 21 | 0 | 187 | 0 | 20 | 0 | 30 | 42 | 50 | 0 | 110 | 147 | 32 | 89 | 0 | 0 | 0 | 0 | 9 | 300 | 22 | 11 | 90 | 292 | 303 | 100 | 164 | 100 | 133 | 0 | 90 | 180 | 140 | 315 | 108 | 90 | 105 | 0 | 282 | 54 | 110 | 114 | 0 | 100 | 350 | 93 | 0 | 162 | 113 | 0 | 17 | 0 | 72 | 55 |  | 720 | 0 | 370 | 0 | 0 | 0 | 0 | 0 | 27 | 5 | 0 | 92 | 9 | 0 | 0 | 0 | 0 | 34 | 41 | 98 | 0 | 43 | 24 | 43 | 30 | 21 | 0 | 5 | 0 | 0 | 200 | 0 | 0 | 0 | 0 | 201 | 0 | 11 | 63 | 184 | 0 | 0 | 105 | 100 | 94 | 0 | 110 | 0 | 0 | 95 | 420 | 220 | 0 | 0 | 0 | 0 | 0 |  | 8059 | 3365 | 11424 | 3571 | 720 | 1557 | 756 | 3661 | 620 | 46 | 0 | 493 | 0 | 0 | 0 | 89.51
19:30 | 0 | 0 | 0 | 0 | 340 | 104 | 0 | 0 | 0 |  | 0 | 300 | 150 | 0 | 0 | 55 | 157 | 0 | 97 | 0 | 93 | 150 | 0 | 0 | 0 | 0 | 54 | 55 | 55 | 19 | 25 | 30 | 30 | 33 | 51 | 0 | 46 | 0 | 0 | 0 | 25 | 0 | 0 | 0 | 0 |  | 22 | 0 | 51 | 100 | 104 | 50 | 18 | 10 | 0 | 0 | 0 | 260 | 270 | 204 | 118 | 0 | 29 | 5 | 0 | 51 | 0 | 33 | 52 | 21 | 10 | 25 | 21 | 0 | 190 | 0 | 20 | 0 | 30 | 42 | 50 | 0 | 110 | 146 | 32 | 89 | 0 | 0 | 0 | 0 | 9 | 290 | 22 | 11 | 200 | 300 | 124 | 100 | 164 | 100 | 133 | 0 | 90 | 180 | 146 | 239 | 108 | 90 | 105 | 0 | 282 | 54 | 110 | 114 | 0 | 100 | 350 | 51 | 0 | 162 | 113 | 0 | 17 | 0 | 72 | 55 |  | 720 | 0 | 380 | 0 | 0 | 0 | 0 | 0 | 39 | 0 | 0 | 92 | 9 | 0 | 0 | 0 | 0 | 34 | 41 | 98 | 0 | 50 | 28 | 52 | 30 | 22 | 0 | 5 | 0 | 0 | 200 | 0 | 0 | 0 | 0 | 182 | 0 | 11 | 20 | 175 | 0 | 0 | 105 | 100 | 113 | 0 | 113 | 0 | 0 | 95 | 480 | 220 | 0 | 0 | 0 | 0 | 0 |  | 7923 | 3414 | 11337 | 3505 | 720 | 1548 | 644 | 3690 | 680 | 46 | 0 | 504 | 0 | 0 | 0 | 0
20:00 | 0 | 0 | 0 | 0 | 340 | 104 | 0 | 0 | 0 |  | 0 | 300 | 150 | 0 | 0 | 55 | 154 | 0 | 97 | 0 | 93 | 150 | 0 | 0 | 0 | 0 | 54 | 55 | 55 | 19 | 25 | 30 | 25 | 33 | 51 | 0 | 46 | 0 | 0 | 0 | 25 | 0 | 0 | 0 | 0 |  | 22 | 0 | 51 | 100 | 104 | 50 | 13 | 17 | 0 | 0 | 0 | 260 | 270 | 209 | 118 | 0 | 29 | 5 | 0 | 51 | 0 | 33 | 52 | 21 | 10 | 25 | 21 | 0 | 191 | 0 | 20 | 0 | 30 | 42 | 50 | 0 | 110 | 145 | 31 | 89 | 0 | 0 | 0 | 0 | 9 | 280 | 22 | 11 | 100 | 300 | 54 | 100 | 165 | 100 | 133 | 0 | 90 | 180 | 147 | 240 | 109 | 90 | 105 | 0 | 282 | 54 | 110 | 114 | 0 | 100 | 350 | 58 | 0 | 162 | 113 | 0 | 17 | 0 | 72 | 55 |  | 720 | 0 | 380 | 0 | 0 | 0 | 0 | 0 | 35 | 0 | 0 | 92 | 9 | 0 | 0 | 0 | 0 | 34 | 41 | 98 | 0 | 50 | 32 | 52 | 30 | 22 | 0 | 5 | 0 | 0 | 200 | 0 | 0 | 0 | 0 | 182 | 0 | 11 | 0 | 179 | 0 | 0 | 105 | 0 | 113 | 0 | 113 | 0 | 0 | 95 | 490 | 220 | 0 | 0 | 0 | 0 | 0 |  | 7752 | 3308 | 11060 | 3501 | 720 | 1545 | 354 | 3700 | 690 | 46 | 0 | 504 | 0 | 0 | 0 | 89.52
21:00 | 0 | 0 | 0 | 0 | 340 | 105 | 0 | 0 | 0 |  | 0 | 300 | 150 | 0 | 0 | 55 | 155 | 0 | 97 | 0 | 93 | 150 | 0 | 0 | 0 | 0 | 54 | 55 | 55 | 19 | 25 | 30 | 28 | 33 | 51 | 0 | 46 | 0 | 0 | 0 | 25 | 0 | 0 | 0 | 0 |  | 22 | 0 | 51 | 70 | 104 | 50 | 13 | 29 | 0 | 0 | 0 | 275 | 290 | 209 | 118 | 0 | 29 | 5 | 0 | 51 | 0 | 33 | 52 | 21 | 10 | 25 | 21 | 0 | 193 | 0 | 20 | 0 | 30 | 42 | 50 | 0 | 110 | 145 | 32 | 89 | 0 | 0 | 0 | 0 | 9 | 300 | 23 | 11 | 0 | 300 | 0 | 0 | 165 | 0 | 133 | 0 | 90 | 180 | 147 | 240 | 109 | 90 | 105 | 0 | 300 | 54 | 110 | 114 | 0 | 100 | 350 | 88 | 0 | 162 | 113 | 0 | 17 | 0 | 72 | 55 |  | 720 | 0 | 380 | 0 | 0 | 0 | 0 | 0 | 31 | 0 | 0 | 91 | 9 | 0 | 0 | 0 | 0 | 34 | 41 | 98 | 0 | 50 | 24 | 52 | 30 | 22 | 0 | 5 | 0 | 0 | 200 | 0 | 0 | 0 | 0 | 188 | 0 | 11 | 0 | 191 | 0 | 0 | 105 | 0 | 113 | 0 | 113 | 0 | 0 | 95 | 500 | 220 | 0 | 0 | 0 | 0 | 0 |  | 7492 | 3323 | 10815 | 3561 | 720 | 1578 | 0 | 3718 | 700 | 46 | 0 | 492 | 0 | 0 | 0 | 89.51
22:00 | 0 | 0 | 0 | 0 | 340 | 103 | 0 | 0 | 0 |  | 0 | 300 | 150 | 0 | 0 | 55 | 158 | 0 | 37 | 0 | 93 | 64 | 0 | 0 | 0 | 0 | 54 | 55 | 55 | 19 | 25 | 30 | 30 | 33 | 51 | 0 | 46 | 0 | 0 | 0 | 25 | 0 | 0 | 0 | 0 |  | 22 | 0 | 17 | 10 | 105 | 50 | 18 | 36 | 0 | 0 | 0 | 260 | 270 | 211 | 118 | 0 | 29 | 5 | 0 | 51 | 0 | 33 | 52 | 21 | 10 | 25 | 21 | 0 | 194 | 0 | 20 | 0 | 30 | 42 | 50 | 0 | 110 | 146 | 20 | 89 | 0 | 0 | 0 | 0 | 9 | 300 | 24 | 11 | 0 | 300 | 0 | 0 | 165 | 0 | 134 | 0 | 90 | 182 | 150 | 240 | 108 | 90 | 68 | 0 | 300 | 54 | 110 | 114 | 0 | 100 | 350 | 89 | 0 | 162 | 113 | 0 | 17 | 0 | 72 | 55 |  | 720 | 0 | 380 | 0 | 0 | 0 | 0 | 0 | 9 | 0 | 0 | 91 | 9 | 0 | 0 | 0 | 0 | 34 | 41 | 97 | 0 | 0 | 24 | 52 | 30 | 22 | 0 | 5 | 0 | 0 | 200 | 0 | 0 | 0 | 0 | 191 | 0 | 11 | 0 | 194 | 0 | 0 | 105 | 0 | 113 | 0 | 113 | 0 | 0 | 95 | 480 | 222 | 0 | 0 | 0 | 0 | 0 |  | 7195 | 3238 | 10433 | 3475 | 720 | 1585 | 0 | 3578 | 680 | 46 | 0 | 349 | 0 | 0 | 0 | 89.5
23:00 | 0 | 0 | 0 | 0 | 340 | 103 | 0 | 0 | 0 |  | 0 | 300 | 150 | 0 | 0 | 15 | 162 | 0 | 37 | 0 | 48 | 16 | 0 | 0 | 0 | 0 | 35 | 17 | 55 | 19 | 25 | 30 | 30 | 33 | 8 | 0 | 46 | 0 | 0 | 0 | 0 | 0 | 0 | 0 | 0 |  | 22 | 0 | 0 | 0 | 105 | 0 | 18 | 40 | 0 | 0 | 0 | 270 | 270 | 215 | 118 | 0 | 29 | 5 | 0 | 51 | 0 | 0 | 52 | 21 | 10 | 25 | 21 | 0 | 199 | 0 | 20 | 0 | 30 | 42 | 50 | 0 | 110 | 147 | 50 | 89 | 0 | 0 | 0 | 0 | 9 | 280 | 24 | 11 | 0 | 195 | 0 | 0 | 165 | 0 | 141 | 0 | 90 | 120 | 150 | 240 | 108 | 90 | 68 | 0 | 300 | 54 | 110 | 114 | 0 | 100 | 350 | 89 | 0 | 162 | 113 | 0 | 17 | 0 | 72 | 55 |  | 721 | 0 | 380 | 0 | 0 | 0 | 0 | 0 | 0 | 0 | 0 | 91 | 9 | 0 | 0 | 0 | 0 | 0 | 0 | 97 | 0 | 0 | 0 | 8 | 0 | 22 | 0 | 5 | 0 | 0 | 200 | 0 | 0 | 0 | 0 | 182 | 0 | 11 | 0 | 185 | 0 | 0 | 105 | 0 | 113 | 0 | 113 | 0 | 0 | 95 | 450 | 224 | 0 | 0 | 0 | 0 | 0 |  | 6705 | 3011 | 9716 | 3511 | 721 | 1571 | 0 | 3104 | 650 | 46 | 0 | 113 | 0 | 0 | 0 | 89.49
24:00 | 0 | 0 | 0 | 0 | 340 | 103 | 0 | 0 | 0 |  | 0 | 300 | 150 | 0 | 0 | 0 | 160 | 0 | 37 | 0 | 0 | 0 | 0 | 0 | 0 | 0 | 35 | 0 | 55 | 19 | 25 | 30 | 30 | 33 | 0 | 0 | 46 | 0 | 0 | 0 | 0 | 0 | 0 | 0 | 0 |  | 22 | 0 | 0 | 0 | 104 | 0 | 18 | 31 | 0 | 0 | 0 | 270 | 270 | 214 | 118 | 0 | 29 | 5 | 0 | 51 | 0 | 0 | 52 | 21 | 10 | 25 | 21 | 102 | 199 | 0 | 20 | 0 | 30 | 42 | 50 | 0 | 110 | 148 | 50 | 89 | 0 | 0 | 0 | 0 | 9 | 270 | 23 | 11 | 0 | 145 | 0 | 0 | 164 | 0 | 149 | 0 | 90 | 34 | 150 | 240 | 70 | 90 | 68 | 0 | 300 | 54 | 104 | 114 | 0 | 100 | 350 | 89 | 0 | 162 | 113 | 0 | 17 | 0 | 72 | 55 |  | 720 | 0 | 360 | 0 | 0 | 0 | 0 | 0 | 0 | 0 | 0 | 90 | 8 | 0 | 0 | 0 | 0 | 0 | 0 | 0 | 0 | 0 | 0 | 8 | 0 | 22 | 0 | 5 | 0 | 0 | 199 | 0 | 0 | 0 | 0 | 183 | 0 | 11 | 0 | 186 | 0 | 0 | 70 | 0 | 113 | 0 | 70 | 0 | 0 | 70 | 430 | 225 | 0 | 0 | 0 | 0 | 0 |  | 6507 | 2770 | 9277 | 3489 | 720 | 1552 | 0 | 2739 | 629 | 46 | 0 | 0 | 102 | 0 | 0 | 89.49
KWH | 0 | 0 | 0 | 0 | 8074709 | 2449500 | 0 | 0 | 0 |  | 0 | 7077750 | 4874996 | 0 | 0 | 795734 | 3888674 | 0 | 1962000 | 0 | 1425744 | 1411680 | 88193 | 0 | 0 | 0 | 1213200 | 800298 | 957903 | 389736 | 600000 | 488160 | 738720 | 785100 | 514560 | 0 | 1100160 | 0 | 0 | 0 | 215413 | 0 | 0 | 0 | 0 |  | 530160 | 0 | 218216 | 719040 | 2286720 | 516960 | 418896 | 511680 | 0 | 0 | 0 | 7350000 | 7240000 | 4755000 | 2475636 | 0 | 674784 | 188640 | 0 | 1126648 | 0 | 362792 | 1235218 | 490824 | 226980 | 595500 | 534120 | 332160 | 4563840 | 0 | 438840 | 15550 | 716000 | 771264 | 1173600 | 0 | 2911172 | 3669000 | 750336 | 2104320 | 0 | 0 | 0 | 0 | 224280 | 7108500 | 505920 | 195360 | 277632 | 4654362 | 420970 | 215654 | 3592800 | 212504 | 2643840 | 106110 | 1913280 | 2325600 | 2877090 | 6024000 | 1719600 | 1569600 | 1574036 | 25561 | 6834764 | 1319422 | 2662970 | 1834260 | 0 | 1389120 | 7641000 | 1772160 | 355880 | 3153600 | 2337218 | 0 | 443520 | 221345 | 1267200 | 997920 |  | 17434909 | 0 | 9026496 | 0 | 0 | 0 | 0 | 0 | 108960 | 8320 | 0 | 2112032 | 191031 | 0 | 0 | 1362000 | 0 | 418577 | 386110 | 930540 | 0 | 149887 | 256335 | 731261 | 328098 | 504240 | 0 | 131706 | 0 | 0 | 4864300 | 0 | 0 | 0 | 0 | 4468009 | 0 | 367624 | 111360 | 4576018 | 0 | 0 | 1608000 | 128967 | 2256768 | 0 | 1937145 | 0 | 46275 | 1702368 | 8841900 | 4695764 | 0 | 0 | 36960 | 604800 | 10163 |  | 160173204 | 70336923 | 230510127 | 86165024 | 17434909 | 37985381 | 1367087 | 66577097 | 13706200 | 1100160 | 0 | 4429628 | 332160 | 1412481 | 0
Fuel Cost | 0 | 0 | 0 | 0 | 8962926.99 | 3233340 | 0 | 0 | 0 |  | 0 | 7714747.5 | 5411245.56 | 0 | 0 | 6731909.64 | 4044220.96 | 0 | 3394260 | 0 | 13002785.28 | 13890931.2 | 813139.46 | 0 | 0 | 0 | 8856360 | 6186303.54 | 9444923.58 | 292302 | 450000 | 0 | 0 | 0 | 4975795.2 | 0 | 297043.2 | 0 | 0 | 0 | 2001186.77 | 0 | 0 | 0 | 0 |  | 0 | 0 | 2116695.2 | 6866832 | 19894464 | 4094323.2 | 527808.96 | 1519689.6 | 0 | 0 | 0 | 5439000 | 7240000 | 4374600 | 3193570.44 | 0 | 762505.92 | 264096 | 0 | 1926568.08 | 0 | 3664199.2 | 11796331.9 | 623346.48 | 170235 | 1042125 | 400590 | 2491200 | 4837670.4 | 0 | 557326.8 | 247867 | 1174240 | 1234022.4 | 2089008 | 0 | 3318736.08 | 3815760 | 1478161.92 | 4019251.2 | 0 | 0 | 0 | 0 | 457531.2 | 7179585 | 379440 | 148473.6 | 4722520.32 | 35186976.72 | 7148070.6 | 3605734.88 | 18682560 | 3553066.88 | 26015385.6 | 1240425.9 | 15593232 | 25232760 | 20283484.5 | 5602320 | 15682752 | 14832720 | 13709853.56 | 0 | 51670815.84 | 11492165.62 | 23407506.3 | 18305914.8 | 0 | 9251539.2 | 0 | 0 | 0 | 0 | 0 | 0 | 0 | 0 | 0 | 0 |  | 100425075.84 | 0 | 9477820.8 | 0 | 0 | 0 | 0 | 0 | 1142990.4 | 87193.6 | 0 | 2386596.16 | 296098.05 | 0 | 0 | 2792100 | 0 | 4118797.68 | 3922877.6 | 8235279 | 0 | 2026472.24 | 2483886.15 | 7085919.09 | 3182550.6 | 968140.8 | 0 | 99701.442 | 0 | 0 | 26364506 | 0 | 0 | 0 | 0 | 5897771.88 | 0 | 551436 | 1894233.6 | 5353941.06 | 0 | 0 | 16787520 | 2193728.67 | 21416728.32 | 0 | 15032245.2 | 0 | 511338.75 | 12580499.52 | 38815941 | 0 | 0 | 0 | 0 | 0 | 0 |  | 534268480.18 | 296131389.452 | 830399869.632 | 82959267.772 | 100425075.84 | 42143043.51 | 23117354.95 | 468941405.08 | 65180447 | 297043.2 | 0 | 42845400.63 | 2491200 | 1999631.65 | 0
Yesterday Day Peak | 0 | 0 | 0 | 0 | 340 | 101 | 0 | 0 | 0 |  | 0 | 300 | 150 | 0 | 0 | 40 | 157 | 0 | 92 | 0 | 93 | 140 | 0 | 0 | 0 | 0 | 35 | 55 | 45 | 19 | 25 | 0 | 30 | 33 | 45 | 0 | 46 | 0 | 0 | 0 | 0 | 0 | 0 | 0 | 0 |  | 22 | 0 | 0 | 36 | 91 | 7 | 18 | 2 | 0 | 0 | 0 | 310 | 305 | 183 | 143 | 0 | 29 | 10 | 0 | 43 | 0 | 32 | 52 | 21 | 8 | 21 | 21 | 0 | 172 | 0 | 20 | 2 | 30 | 30 | 45 | 0 | 110 | 158 | 30 | 86 | 0 | 0 | 0 | 0 | 8 | 300 | 21 | 5 | 0 | 278 | 0 | 0 | 165 | 0 | 149 | 17 | 90 | 90 | 132 | 241 | 99 | 90 | 72 | 3 | 282 | 54 | 110 | 114 | 0 | 77 | 384 | 92 | 51 | 162 | 113 | 0 | 17 | 33 | 72 | 36 |  | 721 | 0 | 410 | 0 | 0 | 0 | 0 | 0 | 0 | 0 | 0 | 79 | 8 | 0 | 0 | 70 | 0 | 34 | 6 | 48 | 0 | 0 | 19 | 52 | 30 | 22 | 0 | 5 | 0 | 0 | 200 | 0 | 0 | 0 | 0 | 201 | 0 | 11 | 0 | 171 | 0 | 0 | 20 | 0 | 98 | 0 | 112 | 0 | 6 | 95 | 250 | 220 | 0 | 0 | 5 | 90 | 0 |  | 10123 | DayPeak
Yesterday Evening Peak | 0 | 0 | 0 | 0 | 340 | 104 | 0 | 0 | 0 | 0 | 0 | 300 | 150 | 0 | 0 | 55 | 157 | 0 | 95 | 0 | 93 | 150 | 0 | 0 | 0 | 0 | 54 | 55 | 55 | 19 | 25 | 24 | 30 | 33 | 51 | 0 | 46 | 0 | 0 | 0 | 25 | 0 | 0 | 0 | 0 | 0 | 22 | 0 | 51 | 86 | 104 | 45 | 18 | 10 | 0 | 0 | 0 | 260 | 270 | 187 | 118 | 0 | 29 | 5 | 0 | 51 | 0 | 33 | 52 | 20 | 10 | 25 | 21 | 0 | 187 | 0 | 20 | 0 | 30 | 42 | 50 | 0 | 110 | 147 | 32 | 89 | 0 | 0 | 0 | 0 | 9 | 300 | 22 | 11 | 90 | 292 | 303 | 100 | 164 | 100 | 133 | 0 | 90 | 180 | 140 | 315 | 108 | 90 | 105 | 0 | 282 | 54 | 110 | 114 | 0 | 100 | 350 | 93 | 0 | 162 | 113 | 0 | 17 | 0 | 72 | 55 |  | 720 | 0 | 370 | 0 | 0 | 0 | 0 | 0 | 27 | 5 | 0 | 92 | 9 | 0 | 0 | 0 | 0 | 34 | 41 | 98 | 0 | 43 | 24 | 43 | 30 | 21 | 0 | 5 | 0 | 0 | 200 | 0 | 0 | 0 | 0 | 201 | 0 | 11 | 63 | 184 | 0 | 0 | 105 | 100 | 94 | 0 | 110 | 0 | 0 | 95 | 420 | 220 | 0 | 0 | 0 | 0 | 0 |  | 11424 | EvPeak
Forecast for Evening | 0 | 0 | 0 | 0 | 340 | 108 | 0 | 0 | 0 | 0 | 0 | 300 | 150 | 0 | 0 | 55 | 200 | 0 | 95 | 0 | 93 | 150 | 25 | 0 | 0 | 0 | 54 | 55 | 55 | 22 | 25 | 30 | 30 | 33 | 51 | 0 | 46 | 0 | 0 | 0 | 25 | 0 | 0 | 0 | 0 | 0 | 22 |  | 51 | 100 | 108 | 45 | 19 | 10 | 0 | 0 | 0 | 335 | 335 | 200 | 120 | 0 | 29 | 5 | 0 | 51 | 0 | 33 | 52 | 22 | 11 | 25 | 21 | 163 | 200 | 0 | 20 | 0 | 30 | 42 | 50 | 0 | 110 | 150 | 60 | 86 | 0 | 0 | 0 | 0 | 10 | 330 | 24 | 11 | 200 | 300 | 300 | 100 | 200 | 100 | 149 | 0 | 90 | 200 | 145 | 300 | 115 | 90 | 105 | 0 | 300 | 54 | 110 | 114 | 8 | 100 | 400 | 93 | 0 | 162 | 113 | 0 | 17 |  | 115 | 55 |  | 733 | 0 | 410 | 0 | 0 | 220 | 0 | 0 | 40 | 40 | 0 | 92 | 10 | 110 | 0 | 0 | 0 | 34 | 41 | 100 | 0 | 50 | 40 | 52 | 30 | 22 | 0 | 7 | 0 | 0 | 200 | 0 | 0 | 0 | 0 | 200 | 0 | 11 | 100 | 220 | 0 | 0 | 105 | 200 | 113 | 100 | 113 | 0 | 0 | 95 | 620 | 225 |  | 150
Forecast for Day | 0 | 0 | 0 | 0 | 340 | 108 | 0 | 0 | 0 | 0 | 0 | 300 | 150 | 0 | 0 | 55 | 200 | 0 | 95 | 0 | 93 | 150 | 25 | 0 | 0 | 0 | 54 | 55 | 55 | 22 | 25 | 30 | 30 | 33 | 51 | 0 | 46 | 0 | 0 | 0 | 25 | 0 | 0 | 0 | 0 | 0 | 22 |  | 51 | 100 | 100 | 42 | 19 | 10 | 0 | 0 | 0 | 310 | 330 | 200 | 120 | 0 | 29 | 5 | 0 | 51 | 0 | 33 | 52 | 22 | 11 | 25 | 20 | 138 | 200 | 0 | 20 | 1.6 | 30 | 42 | 50 | 0 | 110 | 150 | 60 | 85 | 0 | 0 | 0 | 0 | 10 | 330 | 21 | 11 | 100 | 300 | 200 | 100 | 200 | 100 | 149 | 20 | 90 | 200 | 140 | 240 | 115 | 90 | 105 | 5 | 300 | 54 | 110 | 114 | 0 | 100 | 400 | 90 | 50 | 162 | 113 | 0 | 17 | 30 | 115 | 55 |  | 733 | 0 | 410 | 0 | 0 | 0 | 0 | 0 | 0 | 0 | 0 | 90 | 10 | 110 | 0 | 0 | 0 | 34 | 40 | 100 | 0 | 50 | 0 | 52 | 25 | 22 | 0 | 6 | 0 | 0 | 200 | 0 | 0 | 0 | 0 | 200 | 0 | 11 | 100 | 200 | 0 | 0 | 105 | 100 | 113 | 50 | 113 | 0 | 8 | 95 | 620 | 225 |  | 50 | 6 | 50 | 0
Generation at 08:00(Today) | 0 | 0 | 0 | 0 | 340 | 103 | 0 | 0 | 0 | 0 | 0 | 300 | 150 | 0 | 0 | 31 | 171 | 0 | 92 | 0 | 93 | 0 | 0 | 0 | 0 | 0 | 35 | 35 | 55 | 19 | 25 | 30 | 25 | 33 | 0 | 0 | 46 | 0 | 0 | 0 | 0 | 0 | 0 | 0 | 0 | 0 | 22 | 0 | 0 | 0 | 96 | 31 | 16 | 10 | 0 | 0 | 0 | 285 | 270 | 191 | 120 | 0 | 29 | 5 | 0 | 51 | 0 | 0 | 52 | 18 | 11 | 25 | 21 | 98 | 214 | 0 | 20 | 1 | 30 | 42 | 48 | 0 | 110 | 141 | 30 | 89 | 0 | 0 | 0 | 0 | 9 | 290 | 21 | 8 | 0 | 163 | 0 | 0 | 148 | 0 | 132 | 8 | 50 | 36 | 142 | 240 | 105 | 50 | 17 | 1 | 300 | 54 | 68 | 70 | 0 | 10 | 230 | 90 | 17 | 144 | 69 | 0 | 17 | 10 | 71 | 38 | 0 | 720 | 0 | 340 | 0 | 0 | 0 | 0 | 0 | 0 | 0 | 0 | 91 | 7 | 0 | 0 | 0 | 0 | 0 | 0 | 0 | 0 | 0 | 0 | 52 | 0 | 22 | 0 | 5 | 0 | 0 | 199 | 0 | 0 | 0 | 0 | 191 | 0 | 11 | 0 | 195 | 0 | 0 | 94 | 0 | 113 | 0 | 90 | 0 | 1 | 95 | 320 | 221 | 0 | 0 | 1 | 28 | 0 | 0
199
| Minimum Generation |  | 7432 | 4:00
| Highest Generation |  | 11424 | 19:00
| Day Peak Generation |  | 10123 | 12:00
| Evening Peak Generation |  | 11424 | 19:00
| HVDC Max Flow |  | 721 | 1:00
| HVDC EvPeak Flow |  | 720 | 19:00
| Load factor L.F |  | 84.07%

## P1
POWER GRID COMPANY OF BANGLADESH LTD.
|  |  | NATIONAL LOAD DESPATCH CENTER |  |  |  |  | QF-LDC-08
|  |  | DAILY REPORT |  |  |  |  | Page -1
[6 empty] | Reporting Date : | 2022-03-08
Till now the maximum generation is : - |  |  | 13792 | 20:00 | Hrs on | 2021-04-27
The Summary of Yesterday's |  | 2022-03-07 | Generation & Demand |  | Today's Actual Min Gen. & Probable Gen. & Demand
Day Peak Generation : |  | 10123 | MW Hour : | 12:00 | Min. Gen. at | 5:00 | 7763 | MW
Evening Peak Generation : |  | 11424 | MW Hour : | 19:00 | Available Max Generation : |  | 13340 | MW
E.P. Demand (at gen end) : |  | 11424 | MW Hour : | 19:00 | Max Demand (Evening) : |  | 11700 | MW
Maximum Generation : |  | 11424 | MW Hour : | 19:00 | Reserve(Generation end) |  | 1640 | MW
Total Gen. (MKWH) : |  | 230.5101 | System Load Factor : | 84.07% | Load Shed : |  | 0 | MW
EXPORT / IMPORT THROUGH EAST-WEST INTERCONNECTOR
Export from East grid to West grid :- Maximum |  |  | -250 | MW at | 8:00 | Energy |  | MKWHR.
Import from West grid to East grid :- Maximum |  |  | - | MW at | - | Energy | - | MKWHR.
| Water Level of Kaptai Lake at 6:00 A M on |  | 2022-03-08
Actual : | 89.46 | Ft.(MSL) , | Rule curve : | 91.88 | Ft.( MSL )
Gas Consumed : | Total = | 928.71 | MMCFD. | Oil Consumed (PDB) :
[6 empty] | HSD : |  | Liter
[6 empty] | FO : |  | Liter
Cost of the Consumed Fuel (PDB+Pvt) : |  | Gas : | 125102311.282
: |  | Coal : | 65180447 | Oil : | 534904160.66 | Total : | 725186918.942
Load Shedding & Other Information
Area | Yesterday |  |  |  | Today
|  |  | Estimated Demand (S/S end) |  | Estimated Shedding (S/S end) |  | Rates of Shedding
| MW |  | MW |  |  | MW | (On Estimated Demand)
Dhaka | 0 | 0:00 | 4176.9731 |  |  | 0 | 0%
Chittagong Area | 0 | 0:00 | 1422.0625 |  |  | 0 | 0%
Khulna Area | 0 | 0:00 | 1274.4168 |  |  | 0 | 0%
Rajshahi Area | 0 | 0:00 | 1151.6481 |  |  | 0 | 0%
Cumilla Area | 0 | 0:00 | 1040.6698 |  |  | 0 | 0%
Mymensingh Area | 0 | 0:00 | 839.7879 |  |  | 0 | 0%
Sylhet Area | 0 | 0:00 | 467.4313 |  |  | 0 | 0%
Barisal Area | 0 | 0:00 | 216.1662 |  |  | 0 | 0%
Rangpur Area | 0 | 0:00 | 647.6963 |  |  | 0 | 0%
Total | 0 |  | 11236.852 |  |  | 0
Information of the Generating Units under shut down.
| Planned Shut- Down |  |  | Forced Shut- Down
1) Barapukuria ST: Unit-1,2
2) Ghorasal-3,4,5
3) Ashuganj-4,5
4) Baghabari-71 MW & 100 MW
5) Raozan unit- 1,2
6) Sirajganj Unit 1,4
7) Siddhirganj 210 MW .
Additional Information of Machines, lines, Interruption / Forced Load shed etc.
a) Tongi-Uttara 3rd phase 132 kV Ckt was under shut down from 09:54 to 17:08 for C/M.
b) Shahjibazar-Ashuganj 132 kV Ckt was under shut down from 09:58 to 17:57 for A/M.
c) Cumilla(S)-Tripura 132 kV Ckt-1 & 2 were under shut down from 09:18 to 18:30 for D/W.
d) Siddirganj 230 kV future-1 bay was under shut down from 10:32 to 12:55 for A/M.
e) Siddirganj 230 kV future-4 bay was under shut down from 10:33 to 12:48 for A/M.
f) Tongi-Tongi P/S 132 kV Ckt was under shut down from 11:23 to 17:43 for A/M.
g) HVDC 10CF15 400 kV filter tripped at 08:47 due to bird fall down.
h) Megnaghat Summit-335 MW GT-2 was under shut down at 10:50 due to boiler problem.
i) Bheramara-GK 132 kV Ckt-2 was under shut down at 10:18 for A/M.
j) Tongi-Bashundhara 132 kV Ckt-1 was under shut down from 14:21 to 15:26 for C/M.
k) Aminbazar 230/132 kV T-3 transformer was under shut down from 14:46 to 16:27 for C/M.
l) Tongi-Bashundhara 132 kV Ckt-2 was under shut down from 15:27 to 15:46 for C/M.
m) Hathazari-Hathazari-100 MW 132 kV Ckt was under shut down from 16:04 to 18:00 for C/M.
n) Baroirhat-Feni 132 kV Ckt is under shut down since 06:16(8/3/22) for D/W.
o) PHP-Feni 132 kV Ckt is under shut down since 06:17(8/3/22) for D/W.
p) Feni-Chowmuhani 132 kV Ckt-1 & 2 are under shut down since 06:20(8/3/22) for D/W.
q) Kustia 132/33 kV T-1 transformer is under shut down since 07:01(8/3/22) for D/W. | [5 empty] | About 08 MW power interruption occurred
under Kustia area since 07:01(8/3/22).
r) Naogaon 132/33 kV T-3 transformer with 33 kV bus are under shut down since 07:40 to 09:10(8/3/22) | [5 empty] | About 40 MW power interruption occurred
for D/W. | [5 empty] | under Naogaon area from 07:40 to 09:10.
s) After maintenance Shahjibazar GT-8 was synchronized at 22:40.
t) Valuka 132/33 kV T-2 transformer is under shut down since 07:25(8/3/22) for D/W. | [5 empty] | About 20 MW power interruption occurred
under Valuka area since 07:25(8/3/22).

## P2
EVENING PEAK GENERATION AND DAY LONG ENERGY DATA OF POWER STATIONS
| Date : | 2022-03-07 | [5 empty] | Page -2
Sl. |  |  |  |  | Present | Peak | Energy
No. | Name of the Power Stations |  | Producer | Installed Capacity | Capacity | Hour | Generated | Remarks
Generation
|  |  |  | Unit No. X Capacity | MW | MW | KWH
1 | Ghorasal Repowered CCPP:Unit-3 (GT |  | PDB | 1*260 | 260 | 0 | 0 | Under maint.
2 | Ghorasal Repowered CCPP Unit-4 |  | PDB | 1*210 | 180 | 0 | 0 | Under maint.
| Ghorasal TPP Unit-5 |  | PDB | 1*210 | 190 | 0 | 0 | Gas shortage
3 | Ghorasal 365 MW CCPP Unit-7 |  | PDB | 1*243+1*122 | 365 | 340 | 8074709
| Ghorashal 78.5 MW PP(MAX) |  | QRPP | 2*40 | 0 | 0 | 0 | Contract Expired
4 | Ghorashal 108MW PP (Regent) |  | IPP | 34*3.35 | 108 | 104 | 2449500
5 | Haripur GTPP |  | SBU, PDB | 2*32 | 20 | 0 | 0 | Under maint.
6 | Haripur 412 MW CCPP |  | EGCB | 1*273+1*139 | 412 | 0 | 0 | Under maint.
7 | Haripur 360MW CCPP(HPL) |  | IPP | 1*235+1*125 | 360 | 0 | 0 | Under Maint.
8 | Meghnaghat 450 MW CCPP(MPL) |  | IPP | 2*150+1*150 | 450 | 300 | 7077750 | Gas shortage
9 | Meghnaghat 100 MW(IEL) |  | QRPP | 12*8.9 | 0 | 0 | 0 | Contract Expired
10 | Meghnaghat CCPP(Summit) |  | IPP | 2*110+1*110 | 335 | 150 | 4874996 | GT-2 under maint.
11 | Madanganj 102 PP(Summit) |  | QRPP | 6*17 | 0 | 0 | 0 | Contract Expired
12 | Madanganj-55 MW PP(Summit) |  | (IPP) | 3*17.08+1*11.3 | 55 | 55 | 795734
13 | Keraniganj 100 MW PP (Powerpac) |  | QRPP | 8*13.45 | 100 | 0 | 88193 | Engine problem & Fuel shortage
14 | Narshingdi 22 MW PP (Doreen) |  | SIPP, REB | 8*2.90 | 22 | 19 | 389736
15 | 210 MW Siddhirgonj TPP |  | PDB | 1*210 | 115 | 0 | 0 | Under maint.
16 | Siddhirgonj 2*120 MW GTPP |  | EGCB | 2*105 | 210 | 95 | 1962000 | Gas shortage
17 | Siddhirganj 100 PP(Dutch Bangla) |  | QRPP | 12*8.9 | 0 | 0 | 0 | Contract Expired
18 | Siddhirganj 335 MW CCPP |  | EGCB | 1*217+118 | 335 | 157 | 3888674 | Machine problem
19 | Gagnagar 102 MW PP (Digital Power) |  | IPP | 12*8.924 | 102 | 93 | 1425744 | Engine problem
20 | Katpotti 52 MW PP (Sinha) |  | IPP | 7*7.9 | 51 | 0 | 0 | Fuel shortage
21 | Kamalaghat 54 MW PP(Banco Energy) |  | IPP | 3*18 | 54 | 54 | 1213200
22 | Kodda 150MW PP |  | BPDB-RPCL | 9*17.06 | 149 | 150 | 1411680
23 | Manikganj 55 MW PP (Northern) |  | IPP | 3*19.3 | 55 | 55 | 800298
24 | Nababganj 55 MW PP (Southern power ) |  | IPP | 3*19.3 | 55 | 55 | 957903
25 | Bosila 108MW PP(CLC) |  | IPP | 12*8.775+1*3.5 | 0 | 0 | 0
26 | Summit Power,(Madhabdi+Ashulia) |  | SIPP,REB | 3*3.67+4*8.73 | 80 | 49 | 1088160 | Engine problem
27 | Maona 33 MW PP(Summit) |  | SIPP,REB | 4*8.73 | 33 | 30 | 738720 | Engine problem
28 | Rupganj 33 MW PP(Summit) |  | SIPP,REB | 4*8.73 | 33 | 33 | 785100
29 | Gazipur 52 MW PP |  | RPCL | 6*8.9 | 52 | 51 | 514560 | #REF!
30 | Tongi 80 MW GTPP |  | PDB | 1* 105 | 105 | 0 | 0 | Under maint.
31 | Kodda 300 MW PP Unit-2 (Summit) |  | IPP | 18*17.076 | 300 | 292 | 4654362
32 | Keranigonj 300 MW PP (APR) |  | IPP | 256*1.4 | 300 | 303 | 420970
33 | Bramhangoan 100 MW PP (Aggreko) |  | IPP | 100 | 100 | 100 | 215654
34 | Aurahati 100MW PP (Aggreko) |  | IPP | 0.85*23+0.95*91 | 100 | 100 | 212504
35 | Kodda 149 MW PP Unit-1 (Summit) |  | IPP | 149 | 149 | 133 | 2643840
36 | Gazipur 100 MW PP |  | RPCL | 100 MW | 105 | 90 | 1569600 | Engine problem
37 | Meghnaghat 104 MW PP (OPCL) |  | IPP | 18.5*6 | 104 | 93 | 1772160 | Engine problem
38 | Manikgonj 162MW PP(MPGL) |  | IPP | 9*18 | 162 | 162 | 3153600
39 | Spectra Solar Plant Ltd. |  | IPP | 35 | 35 | 0 | 221345
| Kanchan Purbachal Power Generation Ltd. |  | IPP | 55 | 55 | 55 | 997920
| Dhaka area Total |  |  |  | 5696 | 3118 | 54398612
40 | Chattogram TPP-1 |  | PDB | 1*210 | 180 | 0 | 0 | Under maint.
| Chattogram TPP-2 |  | PDB | 1*210 | 180 | 0 | 0 | Gas shortage
41 | Raozan 25 MW PP |  | IPP | 3*8.9 | 25 | 25 | 215413
42 | Teknaf 20MW PP (Solartech) |  | Teknaf Solartech Energy Ltd. | 20 | 20 | 0 | 106110
43 | Patenga 50MW PP (Baraka) |  | IPP | 8*6.98 | 50 | 45 | 516960 | Engine problem
44 | Kaptai Hydro: Unit-1,2,3,4, 5 |  | PDB | 2*40+3*50 | 230 | 46 | 1100160 | Low water level
45 | Sikalbaha 225MW |  | PDB | 1*150+1*175 | 225 | 0 | 0 | Under maint.
46 | Sikalbaha Peaking GT |  | PDB | 1*150 | 150 | 0 | 0 | Under maint.
47 | Sikalbaha 105 MW PP (Baraka Sikalbaha) |  | IPP | 105 MW | 105 | 105 | 1574036
48 | Hathazari 100 MW peaking PP |  | PDB | 11*8.9 | 98 | 0 | 0 | Under S/D
49 | Dohazari -Kalaish 100 MW Peaking |  | PDB | 6*17 | 102 | 51 | 218216 | Fuel shortage
50 | Juldah 100 MW Unit-1 (Acorn) |  | QRPP | 8*13.45 | 100 | 86 | 719040 | Engine problem
51 | Juldah 100 MW PP Unit-3 (Acorn) |  | IPP | 0 | 100 | 90 | 1913280 | Engine problem
52 | Barabkunda 22 MW PP (Regent) |  | SIPP, PDB | 8*2.90 | 22 | 18 | 418896
* | Malancha, Ctg. EPZ (United) |  |  | 5*8.73+3*9.34 | 0 | 10 | 511680
53 | Chattogram 108 MW PP (ECPV) |  | IPP | 16*7 | 108 | 104 | 2286720
54 | Kaptai 7 MW Solar PP |  | PDB | 7.4 MW | 7 | 0 | 25561
55 | Anwara 300 MW PP (United) |  | IPP | 300 MW | 300 | 282 | 6834764 | Engine problem
56 | Jodiac Power |  | IPP | 3*18.55+1*3.6 | 54 | 54 | 1319422
57 | Karnaphuli Power Ltd. |  | IPP | 110 | 110 | 110 | 2662970
58 | Juldah unit-2 (Acorn) |  | IPP | 8*13.6 | 100 | 100 | 1389120
59 | Anlima Energy Ltd. |  | IPP | 6*21.2 | 116 | 113 | 2337218
| Chattogram area Total |  |  |  | 2382 | 1239 | 24149566
60 | Ashuganj TPP Unit- 3 |  | APSCL | 1*150 | 0 | 0 | 0 | Contract Expired
| Ashuganj TPP Unit- 4 |  | APSCL | 1*150 | 129 | 0 | 0 | Gas shortage
| Ashuganj TPP Unit- 5 |  | APSCL | 1*150 | 134 | 0 | 0 | Gas shortage
61 | Ashuganj 225 MW CCPP |  | APSCL | 1*142+1*75 | 221 | 187 | 4755000 | #REF!
62 | Ashuganj 450 MW CCPP(North) |  | APSCL | 1*360 | 360 | 260 | 7350000 | Gas shortage
63 | Ashuganj 450 MW CCPP(South) |  | APSCL | 1*360 | 360 | 270 | 7240000 | FGMO
64 | Ashuganj 50 MW PP |  | APSCL | 14*3.968 | 45 | 29 | 674784 | Gas shortage
65 | Ashuganj 55 MW PP (Precision) |  | RPP | 15*4 | 55 | 5 | 188640 | Gas shortage
66 | Ashuganj 195MW PP (APSCL-United) |  | IPP | 20*9.73+1*16 | 195 | 118 | 2475636 | Gas shortage
67 | Ashuganj 51 MW PP (Midland) |  | IPP | 6*9.34 | 51 | 51 | 1126648
68 | Ashuganj 150MW PP (Midland) |  | IPP | 23*7.015 | 150 | 140 | 2877090 | Engine problem
69 | Titas 50 MW Peaking PP |  | PDB | 6*8.92 | 52 | 33 | 362792 | Engine problem
70 | Chandpur 150 MW CCPP |  | PDB | 1*106+1*57 | 163 | 0 | 0 | Under maint.
71 | Chandpur 200MW (Desh energy) |  | IPP | 0 | 200 | 180 | 2325600 | Engine problem
72 | Feni 22MW PP (Doreen) |  | SIPP, PDB | 8*2.90 | 22 | 20 | 490824
73 | Feni 11 MW PP (Doreen) |  | SIPP, REB | 4*2.90 | 11 | 10 | 226980
** | Impoprt (Tripura) |  | Imported power | 0 | 160 | 0 | 332160 | Maintenance at Tripura end.
74 | Jangalia 33MW PP (Summit) |  | SIPP, PDB | 4*8.73 | 33 | 25 | 595500 | Engine problem
75 | Jangalia 52 MW PP (Lakdanavi) |  | IPP | 6*8.92 | 52 | 52 | 1235218
76 | Cumilla 25 MW PP (Summit) |  | SIPP, PDB | 3*3.67+2*6.97 | 25 | 21 | 534120 | Engine problem
77 | Daudkandi 200 MW PP (B.Trac) |  | IPP | 154*1.4 | 200 | 90 | 277632 | low demand.
78 | Feni Lanka Power |  | IPP | 7*18.415+1*9.78 | 114 | 114 | 1834260
79 | Chowmuhani 113 MW |  | IPP | 12*9.78+2*3.1 | 113 | 0 | 0 | Fuel shortage
80 | Bhairob 54.5 MW |  | IPP | 3*18.2 | 54 | 17 | 443520 | 33 kV feeder O/L
| Chandpur 115(Doreen) |  | IPP | 115 | 0 | 72 | 1267200 | Engine problem
| Cumilla Area Total |  |  |  | 2899 | 1694 | 36613604
81 | RPCL 210MW CCPP |  | IPP | 4*35+1*70 | 202 | 187 | 4563840 | Gas shortage
82 | Tangail 22 MW PP (Doreen) |  | SIPP, PDB | 8*2.90 | 22 | 20 | 438840
83 | Jamalpur 95 MW PP(Powerpac) |  | IPP | 12*8.924 | 8 | 0 | 0 | Under maint.
84 | Sarishabari 3 MW Solar Plant |  | IPP | 1*3 | 3 | 0 | 15550
85 | Mymensingh 200 MW PP (United) |  | IPP | 200 | 200 | 164 | 3592800 | Engine problem
86 | Jamalpur 115 MW PP (United) |  | IPP | 115 MW | 115 | 108 | 1719600
87 | Sutiakhali 50 MW Solar PP |  | IPP | 50 | 50 | 0 | 355880
88 | Tangail Palli Power Gen 22 MW |  | IPP | 4*6.7 | 22 | 22 | 530160
| Mymensingh Area Total |  |  |  | 622 | 501 | 11216670
89 | Fenchugonj CCPP Phase-1 |  | PDB | 2*32+1*33 | 70 | 30 | 716000 | Machine problem
90 | Fenchugonj CCPP Phase-2 |  | PDB | 2*35+1*35 | 90 | 42 | 771264 | Machine problem
91 | Kushiara 163 MW CCPP (KP) |  | IPP | 1*109+1*54 | 163 | 110 | 2911172 | Gas shortage
92 | Shajibazar 330 MW CCPP |  | PDB | 3*110 | 330 | 147 | 3669000 | Gas shortage
93 | Fenchugonj 51 MW PP (Barakatullah) |  | RPP | 19*2.90 | 51 | 50 | 1173600
| Fenchuganj 44MW (Energyprima) |  | RPP | 12*3.3+5*2 | 0 | 0 | 0 | Contract Expired
94 | Hobiganj 11MW PP Cofidence-E |  | SIPP, REB | 4*2.90 | 11 | 11 | 195360
95 | Shahjibazar GTPP Unit- 8 & 9 |  | PDB | 2*35 | 66 | 32 | 750336 | GT-8 under maint.
96 | Shahjibazar 86MW PP (Shahjibazar) |  | RPP | 32*2.90 | 86 | 89 | 2104320
97 | Shahjibazar 100 MW GTPP |  | PDB | 1*100 | 100 | 0 | 0 | Under maint.
98 | Sylhet 225 MW CCPP |  | PDB | 1*142+1*89 | 231 | 0 | 0 | Gas shortage
99 | Sylhet 20 MW GTPP |  | PDB | 1*20 | 20 | 0 | 0 | Gas shortage
| Sylhet 50MW PP (EPL) |  | RPP | 27*2 | 0 | 0 | 0 | Contract Expired
100 | Shahjahanulla 25 MW PP |  | SIPP, REB | 3*9.34 | 25 | 22 | 505920
101 | Bibiana-II 341 MW CCPP (Summit) |  | IPP | 1*222+1*119 | 341 | 300 | 7108500 | FGMO
102 | Bibiyana-III 400 MW CCPP |  | PDB | 400 MW | 400 | 315 | 6024000 | Gas shortage
103 | Sylhet 10MW PP (Desh) |  | RPP | 6*1.95 | 10 | 9 | 224280
104 | Bibiyana South 400 MW |  | PDB | 400 MW | 383 | 350 | 7641000 | Gas shortage
| Sylhet Area Total |  |  |  | 2377 | 1507 | 33794752
105 | Bheramara GTPP Unit-3 |  | PDB | 1*20 | 16 | 0 | 0 | Reserve.
** | Bheramara (HVDC ) |  | Imported power | 2*500 | 1000 | 720 | 17434909
106 | Khulna 115 PP MW (KPCL-2) |  | QRPP | 7*17 | 0 | 0 | 0 | Contract Expired
107 | Faridpur 50 MW Peaking PP |  | PDB | 8*6.89 | 54 | 27 | 108960
108 | Khulna 225 MW CCPP |  | NWPGCL | 1*150+1*75 | 230 | 0 | 0 | Reserve.
109 | Gopalganj 100 MW Peaking PP |  | PDB | 16*6.98 | 109 | 5 | 8320 | low demand.
110 | Bheramara 410 MW CCPP |  | NWPGCL | 1*278+1*132 | 410 | 370 | 9026496
| Noapara 40 MW PP (Khanjahan Ali) |  | QRPP | 5*8.5 | 0 | 0 | 0 | Contract Expired
111 | Noapara 100 MW PP (Bangla Trac) |  | IPP | 70*1.4 | 100 | 63 | 111360 | low demand.
112 | Rupsha 105 MW PP (Orion rupsha) |  | IPP | 6*18.445 | 105 | 105 | 1608000
113 | Madhumati 100 MW PP |  | NWPGCL | 100 MW | 105 | 0 | 0 | Line O/L
| Mongla Orion 100 MW Solar PP |  | IPP | 100 | 100 | 0 | 604800
| Khulna Area Total |  |  |  | 2229 | 1290 | 28902845
114 | Barisal 110 MW PP (Summit ) |  | IPP | 7*17.076 | 110 | 0 | 0 | Line O/L
115 | Bhola 33 MW PP (Venture) |  | RPP | 1*34.50 | 33 | 9 | 191031 | Engine problem
116 | Bhola 225 MW CCPP |  | PDB | 2*63+1*68 | 194 | 92 | 2112032 | Gas shortage
117 | Bhola 95 MW PP (Aggreko) |  | QRPP | 96*1.10 | 95 | 11 | 367624 | Gas shortage
118 | Payra 1320 MW |  | BCPCL | 2*622 | 1244 | 420 | 8841900 | Line O/L
119 | Bhola Nutan Biddut BD LTD |  | IPP | 220 | 220 | 220 | 4695764
120 | United Payra Power Ltd. |  | IPP | 8*18.5+1*9.5 | 150 | 0 | 0 | Line O/L
| Barisal Area Total |  |  |  | 2046 | 752 | 16208351
121 | Baghabari 71 MW GTPP |  | PDB | 1*71 | 71 | 0 | 0 | Gas shortage
| Baghabari 100 MW GTPP |  | PDB | 1*100 | 100 | 0 | 1362000 | Gas shortage
122 | Baghabari 50 MW Peaking PP |  | PDB | 6*8.9 | 52 | 34 | 418577 | Engine problem
123 | Bera 70 MW Peaking PP |  | PDB | 9*8.29 | 71 | 41 | 386110 | Engine problem
124 | Amnura 50 MW PP(Sinha) |  | QRPP | 7*7.79 | 0 | 0 | 0 | Contact expired
125 | Katakhali 50 MW PP (Northern) |  | QRPP | 6*8.9 | 50 | 43 | 149887
126 | Katakhali 50 MW Peaking PP |  | PDB | 6*8.7 | 50 | 24 | 256335 | Engine problem
127 | Sirajgonj Unit-1 225MW |  | NWPGCL | 1*150+1*75 | 210 | 0 | 0 | Gas shortage
128 | Sirajgonj Unit-2 225MW |  | NWPGCL | 1*150+1*75 | 220 | 201 | 4468009 | FGMO
129 | Sirajgonj Unit-3 225MW |  | NWPGCL | 1*141 | 220 | 184 | 4576018 | FGMO
130 | Sirajgonj 400 MW CCPP Unit-4 |  | SNWPGCL | 1*282+1*132 | 414 | 0 | 0 | Under maint.
131 | Santahar 50 MW Peaking PP |  | PDB | 6*8.7 | 50 | 30 | 328098 | Engine problem
132 | Bogra 22 MW PP (GBB) |  | RPP | 6*4 | 22 | 21 | 504240 | Engine problem
133 | Bogura 20 MW PP (Energyprima) |  | RPP | 5*3.3+5*2 | 0 | 0 | 0 | Contract Expired
134 | Ullapara 11 MW PP (Summit) |  | SIPP, REB | 4*2.90 | 11 | 5 | 131706 | Engine problem
135 | Natore 52 MW PP (Rajlanka) |  | IPP | 6*8.92 | 52 | 43 | 731261
136 | Chapainawabganj 100 MW Peaking PP |  | PDB | 12*8.924 | 104 | 98 | 930540 | Engine problem
137 | Baghabari 200 MW PP (Paramount) |  | IPP | 200 MW | 200 | 100 | 128967 | low demand.
138 | Bagura 113 MW PP (Confidence)-2 |  | IPP | 113 MW | 113 | 94 | 2256768 | engine problem
139 | Confidence Power Bogura Unit-1 113 MW |  | IPP | 6*18.55 | 113 | 95 | 1702368 | engine problem
140 | Sirajgonj 6.55 MW Solar |  | NWPGCL | 1*6 | 6 | 0 | 36960
| Rajshahi Area Total |  |  |  | 2129 | 1013 | 18367844
141 | Barapukuria TPP Unit-1 |  | PDB | 1*125 | 85 | 0 | 0 | Under maint.
| Barapukuria TPP Unit-2 |  | PDB | 1*125 | 85 | 0 | 0 | Under maint.
142 | Barapukuria 275 MW TPP Unit-3 |  | PDB | 1*275 | 274 | 200 | 4864300 | Coal shortage
143 | Rangpur 20 MW GTPP |  | PDB | 1*20 | 20 | 0 | 0
144 | Saidpur 20 MW GTPP |  | PDB | 1*20 | 20 | 0 | 0
145 | Rangpur 113 MW PP (Confidence) |  | IPP | 113 MW | 113 | 110 | 1937145
146 | Sympa Solar Power 8MW |  | IPP | 8 MW | 8 | 0 | 46275
| Energypac Power Venture Thakurgaon Ltd. |  | IPP | 115 | 0 | 0 | 10163 | On test
| Rangpur Area Total |  |  |  | 605 | 310 | 6857883
| Total |  |  |  | 20985 | 11424 | 230510127
| Eastern Grid Total |  |  |  | 13976 | 8059 | 160173204
| Western Grid Total |  |  |  | 7009 | 3365 | 70336923
| National Grid Total |  |  |  | 20985 | 11424 | 230510127
*Data collected from respective power station over telephone.
Executive Engineer
Network Operation Division
Page- 3

## P3
POWER GRID COMPANY OF BANGLADESH LTD.
NATIONAL LOAD DESPATCH CENTER
MAXIMUM LOAD SERVED BY DIFFERENT GRID SUB-STATIONS
QF-LDC-09
Date: | 2022-03-07
(a) ENTIRE EASTERN GRID : |  | 7516 | MW | (b) ENTIRE WESTERN GRID : |  | 3447 | MW
i) Dhaka area |  | 4077 | MW | i) Khulna area |  | 1283 | MW
ii) Chittagong area |  | 1141 | MW | ii) Rajshahi area |  | 1158 | MW
iii) Comilla area |  | 931 | MW | iii) Barisal area |  | 268 | MW
iv) Mymensingh area |  | 966 | MW | iv) Rangpur area |  | 738 | MW
v) Sylhet area |  | 401 | MW
| SYSTEM TOTAL DEMAND ( a + b ) = |  | 10963 | MW
MAXIMUM LOAD SERVED BY DIFFERENT SUB-STATIONS
Sub-station | Load (MW) | Hour | Sub-station | Load (MW) | Hour | Sub-station | Load (MW) | Hour
Siddhirganj | 113 | 18:00 | Valuka | 112 | 15:00 | Central S/S | 62 | 19:00
Munsiganj | 68 | 10:00 | Tangail | 182 | 7:00 | Noapara | 46 | 20:00
Sonargaon | 73 | 21:00 | Mymensing | 204 | 18:30 | Jessore | 106 | 19:00
Bhulta | 214 | 16:00 | Kishoreganj | 122 | 21:00 | Benapol | 48 | 18:30
Madanganj | 26 | 11:00 | Netrokona | 128 | 18:30 | Jhenida(Old) | 96 | 19:00
Rahim steel | 20 | 19:00 | Jamalpur | 139 | 7:00 | Bottail | 106 | 19:00
Ghorasal | 75 | 18:30 | Sherpur | 130 | 18:30 | G.K Project | 45 | 19:00
Narsingdi | 141 | 20:00 | Srimongal | 36 | 21:00 | Faridpur | 103 | 19:00
Haripur(SBU) | 111 | 16:00 | Shahjibazar | 91 | 18:30 | Rajbari | 50 | 19:00
Sreenagar | 23 | 1:00 | Fenchuganj | 33 | 18:00 | Madaripur | 71 | 19:30
Shyampur | 180 | 9:00 | Kulawara | 30 | 18:30 | Sariatpur | 44 | 19:00
Shitalakhya | 100 | 11:00 | Sylhet | 115 | 19:00 | Gopalganj | 76 | 19:00
Matuail | 60 | 10:00 | Chatak | 16 | 18:30 | Bagerhat | 81 | 19:00
Char Saidpur | 40 | 9:00 | Sunamganj | 37 | 19:00 | Mongla | 42 | 18:00
Ullon | 29 | 21:00 | Biani Bazar | 45 | 18:30 | Satkhira | 91 | 19:00
Hasnabad | 69 | 21:00 | Comilla (S) | 146 | 18:30 | Gallamari | 50 | 19:00
Magbazar | 98 | 15:00 | Comilla(N) | 89 | 21:00 | Magura | 44 | 19:00
Maniknagar | 68 | 13:00 | Chandpur | 49 | 21:00 | Norail | 36 | 19:00
Bangabhaban | 9 | 11:00 | Feni | 99 | 19:30 | Chuadanga | 75 | 19:00
Motijheel | 28 | 13:00 | Chowmuhani | 148 | 20:00 | Barisal(N) | 40 | 18:30
Narinda | 46 | 13:00 | Ashuganj | 32 | 15:00 | Barisal (S) | 76 | 19:30
Kazla | 79 | 19:30 | Daudkandi | 84 | 18:30 | Patuakhali | 65 | 21:00
Dhanmondi | 159 | 13:00 | B.Baria | 130 | 18:30 | Bhandaria | 38 | 19:30
Lalbag | 84 | 19:30 | Ramganj | 60 | 18:30 | Borguna | 12 | 18:30
Madartek | 62 | 22:00 | Chaddagram | 31 | 18:30 | Borhan Uddin | 42 | 20:00
Dhaka University | 30 | 13:00 | PHP | 10 | 16:00 | Ishurdi | 55 | 19:00
Aftabnagar | 26 | 19:00 | Kochua | 46 | 18:30 | Ruppur Paromanobik | 4 | 16:00
Fatullah | 57 | 18:30 | Madunaghat | 38 | 19:30 | Natore | 111 | 19:00
Nawabganj | 36 | 19:00 | Hathazari | 77 | 18:30 | Bogra | 131 | 20:00
Keraniganj | 64 | 19:00 | Khulshi | 170 | 18:00 | Naogaon | 106 | 13:00
Banani | 39 | 16:00 | Halishahar | 75 | 14:00 | Rajshahi | 96 | 19:00
Mirpur | 105 | 18:30 | Baraulia | 88 | 21:00 | Rajshahi New | 35 | 20:00
Kalyanpur | 80 | 18:30 | Sikalbaha | 26 | 11:00 | C.Nawabganj | 51 | 19:00
Gulshan | 92 | 12:00 | Dohazari | 76 | 18:30 | Amnura | 49 | 19:00
Uttara | 56 | 18:30 | Cox'sbazar | 89 | 19:00 | Pabna | 80 | 19:00
Uttara New | 27 | 18:30 | Chandraghona | 24 | 18:00 | Shahjadpur | 90 | 20:00
Kamrangirchar | 64 | 13:00 | Kaptai | 4 | 19:00 | Serajganj | 94 | 20:00
Savar | 157 | 12:00 | A. Khaer Stl. | 0 | 1:00 | Niyamatpur | 88 | 8:00
Bhasantec | 120 | 13:00 | Bakulia | 104 | 19:00 | Joypurhat | 52 | 20:00
Agargaon | 69 | 13:00 | Julda | 26 | 12:00 | Sherpur(Bogura) | 54 | 19:00
Satmosjid | 86 | 18:30 | TK chemical | 23 | 19:30 | Mohastangor | 58 | 19:00
Old Tongi | 111 | 16:00 | Modern Steel | 0 | 1:00 | Bhangura | 29 | 8:00
Kabirpur | 209 | 16:00 | Shahmirpur | 41 | 18:30 | Rangpur | 116 | 19:00
Manikgonj | 61 | 19:00 | Khagrachhari | 22 | 18:30 | Lalmonirhat | 40 | 8:00
Joydevpur | 170 | 18:30 | Matarbari | 34 | 18:30 | Saidpur | 98 | 9:00
New Tongi | 75 | 12:00 | Baroiar Hat | 37 | 18:00 | Purbasadipur | 99 | 19:00
Kodda | 238 | 15:00 | Rangamati | 10 | 18:00 | Thakurgaon | 71 | 19:00
Dhamrai | 100 | 18:30 | Agrabad | 64 | 19:00 | Palashbari | 102 | 19:00
Rajendrapur | 96 | 19:00 | Rampur | 5 | 18:00 | Barapukuria | 54 | 13:00
Bashundara | 127 | 18:00 | Abul Khair 230 | 158 | 13:00 | Panchagar | 48 | 19:30
Purbachal | 15 | 21:00 | BSRM | 155 | 3:00 | Joldhaka | 50 | 8:00
Tongi Millgate | 42 | 17:00 | GPH Ispat | 97 | 18:30 | Kurigram | 55 | 19:00
Bashundhara Cement |  |  | Goalpara | 21 | 13:00 | Mithapukur | 26 | 19:00
Sub Divisional Engineer |  |  | Executive Engineer |  | Superintendent Engineer
Network Operation Division |  |  | Network Operation Division |  | Load Despatch Circle
(1) Honbl. State Minister |  |  | (8) Executive Director (O & M) PGCB. |  | (18) C.E. Transmission (1 & 2) PGCB.
Ministry of Power,Energy & Mineral |  |  | (9) Member,Generation,PDB. |  | (19) S.E. System Protection,PGCB.
Resources, GOB. |  |  | (10) Member,Distribution,PDB. |  | (20) Director,Public Relation,PDB.
(2) Secy (Power Divn.)Ministry of |  |  | (11) Member,Transmission & |  | (21) Director Program, PDB.
Power,Energy & Mineral Resources. |  |  | System Operation,PDB. |  | (22) S.E. Consumer Affairs,PDB.
(3) Director General,Power cell |  |  | (12) Member,P&D,PDB. |  | (23) Director,Project Planning,PDB.
(4) Chairman,BERC |  |  | (13) C.E (P & D), PGCB. |  | (24) Director,System Planning,PDB.
(5) Chairman, BPDB. |  |  | (14) G.M. Commercial Operation |  | (25) Executive Eng.IMD.
(6) Managing Director, PGCB. |  |  | (15) C.E. Generation,PDB. |  | (26) Executive Eng. EMD.
(7) Member(Power & Industry) |  |  | (16) C.E, (P & D),PDB. |  | (27) NLDC
Planning Commission. |  |  | (17) C.E. System Operation,PGCB

## Voltage
e
MAXIMUM & MINIMUM VOLTAGES OF DIFFERENT GRID SUB-STATIONS:
| Date: | 2022-03-07 | [7 empty] | QF-LDC-10
| Sub-Station | Max Voltage | Hour | Min | Hour | Sub-Station | Maxm | Hour | Min | Hour
|  |  |  | Voltage |  |  | Voltage |  | Voltage
| 400 KV | KV | Hour | KV |  |  | KV |  | KV
| Bibiyana | 414 | 23:00 | 402 | 18:00 | Kaliakoir | 397 | 0.25 | 381 | 0.66667
| Bheramara | 401 | 22:00 | 392 | 19:00 | Bhulta | 418 | 0.95833 | 393 | 0.58333
| Ashuganj(N) | 419 | 24:00 | 396 | 12:00 | Gopalganj | 419 | 0.625 | 400 | 0.8125
| Payra | 420 | 8:00 | 411 | 1:00
| 230 KV | KV |  | KV |  | 230 KV | KV |  | KV
| Ghorasal | 242 | 1:00 | 240 | 7:00 | Hathazari | 241 | 14:00 | 231 | 10:00
| Ishurdi | 245 | 24:00 | 236 | 12:00 | Megnaghat | 240 | 24:00 | 229 | 16:00
| Ashuganj | 250 | 22:00 | 236 | 16:00 | Fenchuganj | 244 | 8:00 | 237 | 18:30
| Serajganj | 240 | 22:00 | 232 | 9:00 | Siddhirganj | 237 | 6:00 | 227 | 12:00
| Baghabari | 241 | 1:00 | 232 | 7:00 | Maniknagar | 235 | 6:00 | 225 | 11:00
| Barapukuria | 234 | 23:00 | 223 | 18:30 | Agargaon | 236 | 5:00 | 225 | 11:00
| Bogra | 236 | 24:00 | 223 | 8:00 | Barisal | 244 | 21:00 | 239 | 18:30
| Rajshahi | 239 | 24:00 | 230 | 8:00 | Bhola 225 MW | 247 | 5:00 | 243 | 18:30
| Khulna South | 242 | 5:00 | 229 | 10:00 | AKSML | 242 | 21:00 | 231 | 10:00
| Rampura | 235 | 23:00 | 225 | 11:00 | BSRM | 243 | 22:00 | 231 | 8:00
| Haripur | 234 | 8:00 | 225 | 12:00 | Bibiyana | 245 | 2:00 | 237 | 15:00
| Hasnabad | 234 | 3:00 | 224 | 12:00 | Bhulta | 239 | 23:00 | 227 | 11:00
| Shyampur | 236 | 8:00 | 224 | 12:00 | Ashuganj (S) | 246 | 24:00 | 234 | 11:00
| Aminbazar | 236 | 1:00 | 227 | 2:00 | Kaliakoir | 233 | 22:00 | 223 | 12:00
| Tongi | 234 | 8:00 | 224 | 16:00 | GPH | 244 | 22:00 | 228 | 5:00
| Comilla (N) | 238 | 22:00 | 230 | 11:00 | Jhenaidah | 240 | 5:00 | 228 | 12:00
| 132 kV | KV |  | KV |  | 132 kV | KV |  | KV
| Siddhirganj | 135 | 7:00 | 128 | 11:00 | PHP | 139 | 22:00 | 132 | 12:00
| Munsiganj | 136 | 20:00 | 129 | 11:00 | Kachua | 138 | 7:00 | 130 | 2:00
| Sonargaon | 133 | 19:00 | 127 | 15:00 | Madanhat | 140 | 7:00 | 136 | 8:00
| Bhulta | 130 | 5:00 | 121 | 16:00 | Hathazari | 142 | 1:00 | 136 | 12:00
| Madanganj | 136 | 8:00 | 129 | 11:00 | Khulshi | 139 | 6:00 | 132 | 10:00
| Rahim steel | 134 | 8:00 | 128 | 11:00 | Halishahar | 140 | 13:00 | 134 | 8:00
| Ghorasal | 142 | 1:00 | 140 | 13:00 | Baraulia | 142 | 3:00 | 136 | 10:00
| Narsingdi | 135 | 4:00 | 128 | 18:00 | Sikalbaha | 141 | 17:00 | 133 | 10:00
| Haripur(SBU) | 134 | 8:00 | 128 | 11:00 | Dohazari | 139 | 21:00 | 130 | 10:00
| Sreenagar | 134 | 23:00 | 130 | 11:00 | Cox'sbazar | 130 | 8:00 | 125 | 22:00
| Shyampur | 134 | 8:00 | 127 | 11:00 | Chandraghona | 142 | 8:00 | 131 | 9:00
| Shitalakhya | 137 | 8:00 | 127 | 13:00 | Kaptai | 140 | 1:00 | 135 | 10:00
| Matuail | 135 | 7:00 | 128 | 11:00 | A. Khaer Stl. | 140 | 13:00 | 136 | 10:00
| Char Saidpur | 137 | 12:00 | 129 | 11:00 | Bakulia | 140 | 8:00 | 134 | 10:00
| Ullon | 133 | 7:00 | 124 | 16:00 | Julda | 139 | 6:00 | 133 | 10:00
| Hasnabad | 135 | 9:00 | 129 | 12:00 | TK Chemical | 142 | 19:30 | 135 | 10:00
| Magbazar | 133 | 6:00 | 125 | 12:00 | Modern Steel | 140 | 21:00 | 133 | 12:00
| Maniknagar | 139 | 8:00 | 130 | 12:00 | Shahmirpur | 140 | 19:30 | 133 | 10:00
| Bangabhaban | 139 | 8:00 | 130 | 12:00 | Khagrachhari | 141 | 21:00 | 134 | 10:00
| Motijheel | 139 | 8:00 | 130 | 12:00 | Matarbari | 131 | 4:00 | 126 | 13:00
| Narinda | 139 | 8:00 | 130 | 12:00 | Baroiar Hat | 139 | 23:00 | 133 | 10:00
| Kazla | 139 | 8:00 | 130 | 12:00 | Rangamati | 141 | 21:00 | 136 | 9:00
| Dhanmondi | 135 | 8:00 | 127 | 12:00 | Agrabad | 140 | 22:00 | 134 | 9:00
| Lalbag | 138 | 8:00 | 129 | 12:00 | Rampur | 139 | 5:00 | 136 | 8:00
| Madartek | 133 | 8:00 | 125 | 11:00 | Goalpara S/S | 138 | 23:00 | 129 | 11:00
| Dhaka University | 133 | 7:00 | 125 | 11:00 | Khulna Central S/S | 138 | 23:00 | 129 | 11:00
| Aftabnagar | 133 | 7:00 | 125 | 11:00 | Noapara | 136 | 5:00 | 128 | 11:00
| Fatullah | 135 | 20:00 | 126 | 13:00 | Jessore | 136 | 5:07 | 127 | 11:00
| Nawabganj | 138 | 8:00 | 129 | 12:00 | Benapol | 135 | 3:00 | 127 | 11:00
| Keraniganj | 138 | 8:00 | 130 | 12:00 | Jhenida(Old) | 138 | 3:00 | 130 | 18:30
| Banani | 133 | 4:00 | 125 | 11:00 | Bottail | 139 | 4:00 | 133 | 18:30
| Mirpur | 130 | 4:00 | 126 | 14:00 | G.K Project | 140 | 1:00 | 137 | 16:00
| Kalyanpur | 133 | 23:00 | 125 | 11:00 | Faridpur | 140 | 7:00 | 134 | 19:00
| Gulshan | 132 | 4:00 | 124 | 12:00 | Rajbari | 139 | 7:00 | 132 | 19:30
| Uttara | 139 | 22:00 | 132 | 12:00 | Madaripur | 143 | 6:00 | 137 | 18:30
| Uttara New | 138 | 23:00 | 126 | 12:00 | Shariyatpur S/S | 142 | 5:00 | 137 | 18:30
| Kamrangirchar | 137 | 8:00 | 129 | 12:00 | Gopalganj | 143 | 4:00 | 135 | 19:00
| Savar | 133 | 22:00 | 127 | 11:00 | Bagerhat | 135 | 23:00 | 125 | 7:00
| Bhasantec | 139 | 8:00 | 131 | 12:00 | Mongla | 135 | 23:00 | 127 | 10:00
| Agargaon | 140 | 8:00 | 132 | 12:00 | Satkhira | 137 | 5:00 | 127 | 7:00
| Satmosjid | 139 | 6:00 | 132 | 12:00 | Gallamari | 142 | 5:00 | 133 | 19:00
| Old Tongi | 141 | 8:00 | 133 | 15:00 | Magura | 138 | 3:00 | 130 | 19:00
| Kabirpur | 136 | 23:00 | 128 | 18:30 | Narail | 137 | 4:00 | 128 | 19:30
| Manikgonj | 133 | 2:00 | 126 | 18:00 | Chuadanga | 134 | 2:00 | 124 | 18:30
| Joydevpur | 143 | 13:00 | 137 | 11:00 | Barisal(N) | 143 | 8:00 | 138 | 16:00
| New Tongi | 140 | 4:00 | 132 | 15:00 | Barisal (S) | 141 | 2:00 | 136 | 19:30
| Kodda | 140 | 20:00 | 130 | 3:00 | Patuakhali(S) | 139 | 3:00 | 135 | 15:00
| Dhamrai | 140 | 00:00 | 133 | 12:00 | Bhandaria | 142 | 4:00 | 135 | 18:30
| Rajendrapur | 138 | 20:00 | 128 | 2:00 | Borguna | 141 | 4:00 | 137 | 19:00
| Bashundara | 138 | 7:00 | 131 | 16:00 | Jhenaidah(New) | 138 | 5:00 | 129 | 8:00
| Purbachal | 133 | 7:00 | 124 | 16:00 | Ishurdi | 136 | 14:00 | 134 | 20:00
| Tongi Millgate | 138 | 22:00 | 131 | 16:00 | Ruppur Paromanobik | 135 | 6:00 | 133 | 18:30
| Bashundhara Cement |  |  |  |  | Natore | 136 | 6:00 | 132 | 12:00
| Valuka | 131 | 0:00 | 113 | 18:30 | Bogra | 137 | 4:00 | 129 | 8:00
| Tangail | 135 | 2:00 | 125 | 17:00 | Noagaon | 132 | 17:00 | 124 | 8:00
| Mymensing | 132 | 23:00 | 116 | 19:00 | Rajshahi | 136 | 19:30 | 130 | 8:00
| Kishorganj | 133 | 4:00 | 121 | 19:00 | Rajshahi New | 135 | 20:00 | 130 | 8:00
| Netrokona | 130 | 23:00 | 112 | 18:30 | C.Nawabganj | 133 | 20:00 | 128 | 12:00
| Jamalpur | 139 | 23:00 | 124 | 18:30 | Amnura | 134 | 20:00 | 128 | 8:00
| Sherpur | 138 | 0:00 | 122 | 17:00 | Pabna | 136 | 3:00 | 131 | 12:00
| Srimongal | 140 | 1:00 | 136 | 13:00 | Shahjadpur | 144 | 4:00 | 136 | 12:00
| Shahjibazar | 138 | 1:00 | 133 | 15:00 | Serajganj | 136 | 6:00 | 130 | 12:00
| Fenchuganj | 139 | 3:00 | 134 | 13:00 | Niyamatpur | 131 | 19:30 | 117 | 8:00
| Khulawara | 140 | 3:00 | 134 | 15:00 | Joypurhat | 133 | 20:00 | 124 | 8:00
| Sylhet | 136 | 5:00 | 130 | 15:00 | Sherpur(Bogura) | 136 | 4:00 | 131 | 10:00
| Chatak | 137 | 4:00 | 128 | 18:30 | Mohastangor | 135 | 6:00 | 128 | 8:00
| Sunamganj | 135 | 3:00 | 126 | 18:30 | Bhangura | 139 | 5:00 | 133 | 8:00
| Biani Bazar | 137 | 3:00 | 128 | 18:30 | Rangpur | 131 | 6:00 | 120 | 8:00
| Comilla(s) | 137 | 8:00 | 130 | 1:00 | Lalmonirhat | 128 | 6:00 | 116 | 8:00
| Comilla(n) | 139 | 8:00 | 134 | 11:00 | Saidpur | 130 | 5:00 | 117 | 8:00
| Chandpur | 141 | 19:00 | 130 | 2:00 | Purbasadipur | 130 | 5:00 | 114 | 18:30
| Feni | 137 | 7:00 | 131 | 2:00 | Thakurgaon | 128 | 5:00 | 112 | 18:30
| Chowmuhani | 135 | 17:00 | 130 | 1:00 | Palashbari | 132 | 6:00 | 125 | 19:00
| Ashuganj | 140 | 1:00 | 136 | 19:00 | Barapukuria | 133 | 6:00 | 123 | 18:30
| Daudkandi | 137 | 19:30 | 130 | 11:00 | Panchagar | 130 | 5:00 | 114 | 8:00
| B.Baria | 137 | 4:00 | 130 | 18:30 | Joldhaka | 131 | 5:00 | 116 | 18:30
| Ramganj | 138 | 9:00 | 127 | 2:00 | Kurigram | 133 | 5:00 | 116 | 18:30
| Chaddagram | 140 | 23:00 | 133 | 2:00 | Mithapukur | 133 | 6:00 | 124 | 8:00
Page 7 of 7

## L-Curve
Date | 2022-03-07
.
TIME | E-W INT.(Export) | EAST GRID | WEST GRID | TOTAL |  |  | DAILY LOAD CURVE
0:00 | 78 | 6507 | 2770 | 9277 |  |  |  | QF-LDC-11
0:30 | 86 | 6157 | 2617.5 | 8774.5 | Date: | 2022-03-07
1:00 | 94 | 5807 | 2465 | 8272
1:30 | 112 | 5620 | 2424.5 | 8044.5
2:00 | 130 | 5433 | 2384 | 7817
2:30 | 190 | 5362 | 2392.5 | 7754.5 | [5 empty] | Gen. at Eve. Peak | 11424 | 11424 MW (19:00 )
3:00 | 250 | 5291 | 2401 | 7692 | [6 empty] | 19:00
3:30 | 269 | 5160.5 | 2401.5 | 7562 | [5 empty] | Gen. at Day Peak | 10123 | 10123 MW (12:00 )
4:00 | 288 | 5030 | 2402 | 7432 | [6 empty] | 12:00
4:30 | 292 | 5036 | 2397.5 | 7433.5 | [5 empty] | Highest Generation | 11424
5:00 | 296 | 5042 | 2393 | 7435 | [6 empty] | 19:00
5:30 | 252 | 5104 | 2438.5 | 7542.5
6:00 | 208 | 5166 | 2484 | 7650
6:30 | 187 | 5400.5 | 2566 | 7966.5
7:00 | 166 | 5635 | 2648 | 8283
7:30 | 208 | 5895.5 | 2699 | 8594.5
8:00 | 250 | 6156 | 2750 | 8906
8:30 | 213 | 6403.5 | 2741 | 9144.5
9:00 | 176 | 6651 | 2732 | 9383
9:30 | 88 | 6730.5 | 2764 | 9494.5
10:00 | 0 | 6810 | 2796 | 9606
10:30 | 46 | 6863 | 2845.5 | 9708.5
11:00 | 92 | 6916 | 2895 | 9811
11:30 | 72 | 7028 | 2939 | 9967
12:00 | 52 | 7140 | 2983 | 10123
12:30 | 45 | 7208.5 | 3046 | 10254.5
13:00 | 38 | 7277 | 3109 | 10386
13:30 | 76 | 7123.5 | 3079.5 | 10203
14:00 | 114 | 6970 | 3050 | 10020
14:30 | 166 | 7047 | 3022.5 | 10069.5
15:00 | 218 | 7124 | 2995 | 10119
15:30 | 235 | 7086 | 2970.5 | 10056.5
16:00 | 252 | 7048 | 2946 | 9994
16:30 | 221 | 7032 | 2875.5 | 9907.5
17:00 | 190 | 7016 | 2805 | 9821
17:30 | 95 | 7104.5 | 2790.5 | 9895
18:00 | 0 | 7193 | 2776 | 9969
18:30 | 112 | 7626 | 3070.5 | 10696.5
19:00 | 224 | 8059 | 3365 | 11424
19:30 | 116 | 7923 | 3414 | 11337
20:00 | 148 | 7752 | 3308 | 11060 |  |  |  | Executive Engineer
20:30 | 95 | 7622 | 3315.5 | 10937.5 |  |  |  | Network Operation Division
21:00 | 42 | 7492 | 3323 | 10815
21:30 | 55 | 7343.5 | 3280.5 | 10624
22:00 | 68 | 7195 | 3238 | 10433 |  |  |  |  | Page 6 of 7
22:30 | 102 | 6950 | 3124.5 | 10074.5
23:00 | 136 | 6705 | 3011 | 9716
23:30 | 107 | 6606 | 2890.5 | 9496.5
24:00 | 78 | 6507 | 2770 | 9277
11424 MW (19:00 )
10123 MW (12:00 )

## En-Curve
DAILY ENERGY CURVE
Date | 2022-03-07 |  | Energy |  | 230510127
[13 empty] | 2022-03-07 | [5 empty] | QF-LDC-12
TIME | GAS | HVDC | P.GEN(GAS). | P.GEN(HSD) | P.GEN(HFO). | COAL | HYDRO | G.GEN(HSD) | G.GEN(HFO) | TRIPURA | SOLAR | SHORTAGE
0:00 | 3489 | 720 | 1552 | 0 | 2739 | 629 | 46 | 0 | 0 | 102 | 0 | 0
0:30 | 3537 | 720.5 | 1625.5 | 0 | 2190 | 579.5 | 46 | 0 | 0 | 76 | 0 | 0 | Date: | 2022-03-07
1:00 | 3585 | 721 | 1699 | 0 | 1641 | 530 | 46 | 0 | 0 | 50 | 0 | 0
1:30 | 3587 | 721 | 1664.5 | 0 | 1476 | 525 | 46 | 0 | 0 | 25 | 0 | 0 | [8 empty] | Total Energy | 230.5101 | Total Energy Gen 230.510 MKWHr Energy Not Served 0.000 MKWHr Energy Requirement 230.510 MKWHr
2:00 | 3589 | 721 | 1630 | 0 | 1311 | 520 | 46 | 0 | 0 | 0 | 0 | 0 | [8 empty] | Energy not Served | 0
2:30 | 3573 | 721 | 1631 | 0 | 1273.5 | 510 | 46 | 0 | 0 | 0 | 0 | 0 | [8 empty] | Energy Requirement | 230.5101
3:00 | 3557 | 721 | 1632 | 0 | 1236 | 500 | 46 | 0 | 0 | 0 | 0 | 0
3:30 | 3542.5 | 721 | 1622 | 0 | 1136 | 494.5 | 46 | 0 | 0 | 0 | 0 | 0 | [6 empty] | Shortage
4:00 | 3528 | 721 | 1612 | 0 | 1036 | 489 | 46 | 0 | 0 | 0 | 0 | 0
4:30 | 3517.5 | 720.5 | 1617 | 0 | 1038.5 | 494 | 46 | 0 | 0 | 0 | 0 | 0
5:00 | 3507 | 720 | 1622 | 0 | 1041 | 499 | 46 | 0 | 0 | 0 | 0 | 0
5:30 | 3525.5 | 720 | 1630.5 | 0 | 1121 | 499.5 | 46 | 0 | 0 | 0 | 0 | 0
6:00 | 3544 | 720 | 1639 | 0 | 1201 | 500 | 46 | 0 | 0 | 0 | 0 | 0
6:30 | 3650.5 | 720.5 | 1626.5 | 0 | 1441.5 | 475 | 46 | 0 | 0 | 0 | 6.5 | 0 |  |  |  |  | Coal
7:00 | 3757 | 721 | 1614 | 0 | 1682 | 450 | 46 | 0 | 0 | 0 | 13 | 0
7:30 | 3674.5 | 720.5 | 1571 | 0 | 2085.5 | 449.5 | 46 | 0 | 8 | 0 | 39.5 | 0 |  |  |  | Oil |  |  |  | ,
8:00 | 3592 | 720 | 1528 | 0 | 2489 | 449 | 46 | 0 | 16 | 0 | 66 | 0
8:30 | 3585 | 720 | 1507.5 | 0 | 2711 | 449.5 | 46 | 0 | 32 | 0 | 93.5 | 0
9:00 | 3578 | 720 | 1487 | 0 | 2933 | 450 | 46 | 0 | 48 | 0 | 121 | 0
9:30 | 3574 | 720 | 1506 | 0 | 2976 | 450 | 46 | 0 | 80.5 | 0 | 142 | 0
10:00 | 3570 | 720 | 1525 | 0 | 3019 | 450 | 46 | 0 | 113 | 0 | 163 | 0
10:30 | 3643 | 720.5 | 1492.5 | 0 | 3034 | 450 | 46 | 0 | 145.5 | 0 | 177 | 0
11:00 | 3716 | 721 | 1460 | 0 | 3049 | 450 | 46 | 0 | 178 | 0 | 191 | 0
11:30 | 3677.5 | 721 | 1509.5 | 0 | 3120.5 | 450 | 46 | 0 | 243.5 | 0 | 199 | 0
12:00 | 3639 | 721 | 1559 | 0 | 3192 | 450 | 46 | 0 | 309 | 0 | 207 | 0
12:30 | 3634 | 721 | 1558 | 0 | 3316 | 455 | 46 | 0 | 322.5 | 0 | 202 | 0
13:00 | 3629 | 721 | 1557 | 0 | 3440 | 460 | 46 | 0 | 336 | 0 | 197 | 0
13:30 | 3629 | 721 | 1557 | 0 | 3440 | 460 | 46 | 0 | 336 | 0 | 197 | 0
14:00 | 3629 | 721 | 1557 | 0 | 3440 | 460 | 46 | 0 | 336 | 0 | 197 | 0
14:30 | 3513.5 | 720.5 | 1542 | 0 | 3468 | 480 | 46 | 0 | 315 | 0 | 167.5 | 0
15:00 | 3398 | 720 | 1527 | 0 | 3496 | 500 | 46 | 0 | 294 | 0 | 138 | 0
15:30 | 3343.5 | 720 | 1522.5 | 0 | 3503 | 515 | 46 | 0 | 294.5 | 0 | 112 | 0
16:00 | 3289 | 720 | 1518 | 0 | 3510 | 530 | 46 | 0 | 295 | 0 | 86 | 0
16:30 | 3254 | 720.5 | 1530 | 0 | 3466 | 520 | 46 | 0 | 296 | 0 | 57.5 | 0
17:00 | 3254 | 721 | 1542 | 0 | 3422 | 510 | 46 | 0 | 297 | 0 | 29 | 0
17:30 | 3265 | 721 | 1519 | 0 | 3456 | 510 | 46 | 0 | 363.5 | 0 | 14.5 | 0
18:00 | 3276 | 721 | 1496 | 0 | 3490 | 510 | 46 | 0 | 430 | 0 | 0 | 0
18:30 | 3423.5 | 720.5 | 1526.5 | 378 | 3575.5 | 565 | 46 | 0 | 461.5 | 0 | 0 | 0
19:00 | 3571 | 720 | 1557 | 756 | 3661 | 620 | 46 | 0 | 493 | 0 | 0 | 0
19:30 | 3505 | 720 | 1548 | 644 | 3690 | 680 | 46 | 0 | 504 | 0 | 0 | 0
20:00 | 3501 | 720 | 1545 | 354 | 3700 | 690 | 46 | 0 | 504 | 0 | 0 | 0
20:30 | 3531 | 720 | 1561.5 | 177 | 3709 | 695 | 46 | 0 | 498 | 0 | 0 | 0
21:00 | 3561 | 720 | 1578 | 0 | 3718 | 700 | 46 | 0 | 492 | 0 | 0 | 0
21:30 | 3518 | 720 | 1581.5 | 0 | 3648 | 690 | 46 | 0 | 420.5 | 0 | 0 | 0
22:00 | 3475 | 720 | 1585 | 0 | 3578 | 680 | 46 | 0 | 349 | 0 | 0 | 0
22:30 | 3493 | 720.5 | 1578 | 0 | 3341 | 665 | 46 | 0 | 231 | 0 | 0 | 0
23:00 | 3511 | 721 | 1571 | 0 | 3104 | 650 | 46 | 0 | 113 | 0 | 0 | 0
23:30 | 3500 | 720.5 | 1561.5 | 0 | 2921.5 | 639.5 | 46 | 0 | 56.5 | 51 | 0 | 0 | Max Temp. in Dhaka |  | 24.7° C | 34.2° C
24:00 | 3489 | 720 | 1552 | 0 | 2739 | 629 | 46 | 0 | 0 | 102 | 0 | 0
Executive Engineer
Network Operation Division
Page 5 of 7
GAS
Oil
HVDC
COAL
HYDRO
SOLAR
Total Energy Gen 230.510 MKWHr Energy Not Served 0.000 MKWHr Energy Requirement 230.510 MKWHr
Note on W13: Author:

## Generation
g | 2022-03-07
Si No | Unit | 1:00 | 2:00 | 3:00 | 4:00 | 5:00 | 6:00 | 7:00 | 8:00 | 9:00 | 10:00 | 11:00 | 12:00 | 13:00 | 14:00 | 15:00 | 16:00 | 17:00 | 18:00 | 18:30 | 19:00 | 19:30 | 20:00 | 21:00 | 22:00 | 23:00 | 24:00 | KWH
1 | Karnaphuli Hydro PP Unit-1, 2 & 3 | 46 | 46 | 46 | 46 | 46 | 46 | 46 | 46 | 46 | 46 | 46 | 46 | 46 | 46 | 46 | 46 | 46 | 46 |  | 46 | 46 | 46 | 46 | 46 | 46 | 46 | 1100160
2 | Karnaphuli Hydro PP Unit-4 & 5
3 | Chattogram TPP-1
4 | Chattogram TPP-2
5 | Raozan 25 MW PP | [12 empty] | 7 | 8 | 8 | 22 | 25 | 25 |  | 25 | 25 | 25 | 25 | 25 |  | 0 | 215413
| Teknaf 20MW PP (Solartech) | [6 empty] | 1 | 5 | 7 | 9 | 13 | 17 | 13 | 16 | 13 | 8 | 3 | [9 empty] | 106110
6 | Sikalbaha 225MW CCPP (Gas)
7 | Sikalbaha 225MW CCPP(Oil)
8
9 | Sikalbaha 150MW GTPP
10 | Sikalbaha 150MW GTPP(Oil)
| Dohazari -Kalaish 100 MW Peaking | [17 empty] | 51 |  | 51 | 51 | 51 | 51 | 17 |  | 0 | 218216
12 | Hathazari 100 MW peaking PP
| Sikalbaha 105 MW PP (Baraka Sikalbaha) | 51 | 51 | 17 | 17 | 17 | 17 | 17 | 26 | 51 | 51 | 60 | 72 | 85 | 68 | 74 | 105 | 68 | 70 |  | 105 | 105 | 105 | 105 | 68 | 68 | 68 | 1574036
| Daudkandi 200 MW PP (B.Trac) | [19 empty] | 90 | 200 | 100 |  |  |  |  | 277632
14 | Titas 50 MW Peaking PP | [10 empty] | 6 | 32 | 32 | 32 | 30 | 30 | 32 | 33 |  | 33 | 33 | 33 | 33 | 33 |  | 0 | 362792
15 | 210 MW Siddhirgonj TPP
16 | Siddhirgonj 2*120 MW GTPP | 95 | 95 | 95 | 96 | 96 | 96 | 97 | 60 | 60 | 37 | 93 | 92 | 92 | 34 | 97 | 37 | 37 | 40 |  | 95 | 97 | 97 | 97 | 37 | 37 | 37 | 1962000
17 | Siddhirganj 335 MW CCPP | 155 | 155 | 157 | 156 | 155 | 158 | 162 | 154 | 157 | 157 | 155 | 157 | 155 | 156 | 156 | 157 | 156 | 157 |  | 157 | 157 | 154 | 155 | 158 | 162 | 160 | 3888674
18 | Kodda 300 MW PP Unit-2 (Summit) | [5 empty] | 3 | 25 | 142 | 273 | 275 | 278 | 278 | 280 | 290 | 291 | 278 | 278 | 269 |  | 292 | 300 | 300 | 300 | 300 | 195 | 145 | 4654362
19 | Ashuganj 195MW PP (APSCL-United) | 150 | 68 | 68 | 68 | 68 | 68 | 68 | 68 | 68 | 68 | 97 | 143 | 143 | 115 | 117 | 117 | 117 | 117 |  | 118 | 118 | 118 | 118 | 118 | 118 | 118 | 2475636
20 | Ghorasal TPP (Unit-1&2)
21 | Ghorasal Repowered CCPP:Unit-3 (GT
22 | Ghorasal Repowered CCPP Unit-4
23 | Ghorasal TPP Unit-5
24
25 | Ghorasal 365 MW CCPP Unit-7 | 340 | 340 | 340 | 340 | 340 | 340 | 340 | 330 | 340 | 340 | 340 | 340 | 340 | 340 | 340 | 340 | 340 | 340 |  | 340 | 340 | 340 | 340 | 340 | 340 | 340 | 8074709
26
28 | Ashuganj TPP Unit- 3
29 | Ashuganj TPP Unit- 4
30 | Ashuganj TPP Unit- 5
32 | Ashuganj 50 MW PP | 29 | 29 | 29 | 29 | 29 | 29 | 29 | 29 | 29 | 29 | 29 | 29 | 29 | 29 | 29 | 29 | 29 | 29 |  | 29 | 29 | 29 | 29 | 29 | 29 | 29 | 674784
33 | Ashuganj 225 MW CCPP | 151 | 158 | 197 | 213 | 222 | 223 | 196 | 181 | 184 | 191 | 196 | 183 | 173 | 181 | 210 | 216 | 211 | 189 |  | 187 | 204 | 209 | 209 | 211 | 215 | 214 | 4755000
34 | Ashuganj 450 MW CCPP(South) | 305 | 305 | 305 | 305 | 305 | 305 | 330 | 295 | 290 | 285 | 315 | 305 | 305 | 275 | 275 | 270 | 270 | 330 |  | 270 | 270 | 270 | 290 | 270 | 270 | 270 | 7240000
| Ashuganj 450 MW CCPP(North) | 310 | 310 | 310 | 310 | 310 | 310 | 335 | 280 | 260 | 270 | 310 | 310 | 310 | 260 | 260 | 260 | 260 | 325 |  | 260 | 260 | 260 | 275 | 260 | 270 | 270 | 7350000
35 | Ashuganj 55 MW PP (Precision) | 5 | 5 | 5 | 5 | 5 | 5 | 5 | 5 | 10 | 10 | 10 | 10 | 25 | 5 | 5 | 5 | 5 | 5 |  | 5 | 5 | 5 | 5 | 5 | 5 | 5 | 188640
36 | Chandpur 150 MW CCPP
37 | Tongi 80 MW GTPP
38 | Haripur GTPP
39 | Haripur 412 MW CCPP
40 | Meghnaghat 450 MW CCPP(MPL) | 300 | 300 | 300 | 300 | 300 | 300 | 300 | 300 | 300 | 300 | 300 | 300 | 300 | 300 | 300 | 300 | 300 | 300 |  | 300 | 300 | 300 | 300 | 300 | 300 | 300 | 7077750
41 | Haripur 360MW CCPP(HPL)
42 | RPCL 210MW CCPP | 209 | 215 | 215 | 215 | 216 | 216 | 215 | 216 | 211 | 188 | 174 | 172 | 158 | 157 | 171 | 186 | 187 | 187 |  | 187 | 190 | 191 | 193 | 194 | 199 | 199 | 4563840
43 | Sutiakhali 50 MW Solar PP | [6 empty] | 4 | 18 | 32 | 42 | 49 | 51 | 50 | 45 | 35 | 22 | 8 | 0 | [8 empty] | 355880
44 | Fenchugonj CCPP Phase-1 | 30 | 30 | 30 | 30 | 30 | 30 | 30 | 30 | 30 | 30 | 30 | 30 | 30 | 30 | 30 | 30 | 30 | 30 |  | 30 | 30 | 30 | 30 | 30 | 30 | 30 | 716000
45 | Fenchugonj CCPP Phase-2 | 30 | 30 | 30 | 30 | 30 | 30 | 30 | 30 | 30 | 30 | 30 | 30 | 22 | 22 | 32 | 42 | 42 | 42 |  | 42 | 42 | 42 | 42 | 42 | 42 | 42 | 771264
46 | Shajibazar 330 MW CCPP | 160 | 161 | 161 | 160 | 158 | 158 | 159 | 160 | 159 | 160 | 160 | 158 | 156 | 155 | 153 | 146 | 147 | 147 |  | 147 | 146 | 145 | 145 | 146 | 147 | 148 | 3669000
47 | Shahjibazar GTPP Unit- 8 & 9 | 35 | 35 | 34 | 34 | 33 | 33 | 33 | 20 | 30 | 30 | 30 | 30 | 30 | 20 | 30 | 30 | 30 | 31 |  | 32 | 32 | 31 | 32 | 20 | 50 | 50 | 750336
48 | Shahjibazar 86MW PP (Shahjibazar) | 86 | 86 | 86 | 86 | 86 | 86 | 86 | 86 | 86 | 86 | 86 | 86 | 89 | 89 | 89 | 89 | 89 | 89 |  | 89 | 89 | 89 | 89 | 89 | 89 | 89 | 2104320
Shahjibazar 100 MW GTPP
49 | Shahjibazar 50MW PP (EPL)
50 | Sylhet 225 MW CCPP
51 | Sylhet 20 MW GTPP
52 | Sylhet 50MW PP (EPL)
53 | Sylhet 10MW PP (Desh) | 10 | 10 | 10 | 10 | 10 | 10 | 10 | 10 | 10 | 10 | 10 | 8 | 9 | 10 | 9 | 8 | 8 | 8 |  | 9 | 9 | 9 | 9 | 9 | 9 | 9 | 224280
54 | Hobiganj 11MW PP Cofidence-E | 11 | 8 | 8 | 8 | 8 | 8 | 8 | 8 | 8 | 5 | 5 | 5 | 5 | 8 | 8 | 8 | 8 | 8 |  | 11 | 11 | 11 | 11 | 11 | 11 | 11 | 195360
55 | Fenchugonj 51 MW PP (Barakatullah) | 50 | 50 | 50 | 50 | 50 | 51 | 51 | 51 | 51 | 45 | 45 | 45 | 45 | 50 | 47 | 47 | 47 | 50 |  | 50 | 50 | 50 | 50 | 50 | 50 | 50 | 1173600
56 | Shahjahanulla 25 MW PP | 22 | 21 | 21 | 21 | 21 | 21 | 21 | 21 | 21 | 21 | 21 | 21 | 21 | 21 | 20 | 20 | 20 | 20 |  | 22 | 22 | 22 | 23 | 24 | 24 | 23 | 505920
57 | Bibiana-II 341 MW CCPP (Summit) | 270 | 265 | 270 | 270 | 285 | 295 | 300 | 280 | 270 | 285 | 310 | 300 | 280 | 280 | 300 | 290 | 300 | 300 |  | 300 | 290 | 280 | 300 | 300 | 280 | 270 | 7108500
| Bibiyana South 400 MW | 401 | 390 | 280 | 235 | 200 | 222 | 340 | 375 | 400 | 400 | 388 | 384 | 382 | 330 | 220 | 220 | 220 | 220 |  | 350 | 350 | 350 | 350 | 350 | 350 | 350 | 7641000
58 | Nababganj 55 MW PP (Southern power ) | 17 | 17 | 17 | 17 | 17 | 17 | 35 | 35 | 35 | 35 | 45 | 45 | 35 | 55 | 55 | 55 | 35 | 50 |  | 55 | 55 | 55 | 55 | 55 | 55 | 55 | 957903
59 | Tangail Palli Power Gen 22 MW | 22 | 22 | 22 | 22 | 22 | 22 | 22 | 22 | 22 | 22 | 22 | 22 | 22 | 22 | 22 | 22 | 22 | 22 |  | 22 | 22 | 22 | 22 | 22 | 22 | 22 | 530160
60 | Barabkunda 22 MW PP (Regent) | 19 | 19 | 19 | 19 | 19 | 19 | 19 | 19 | 19 | 18 | 18 | 18 | 18 | 18 |  | 18 | 18 | 18 |  | 18 | 18 | 13 | 13 | 18 | 18 | 18 | 418896
61 | Narshingdi 22 MW PP (Doreen) | 19 | 19 | 19 | 19 | 19 | 19 |  |  |  | 19 | 19 | 19 | 22 | 19 | 19 | 19 | 19 | 19 |  | 19 | 19 | 19 | 19 | 19 | 19 | 19 | 389736
62 | Tangail 22 MW PP (Doreen) | 20 | 20 | 20 | 20 | 20 | 20 | 20 | 20 | 20 | 20 | 20 | 20 | 20 | 20 | 20 | 20 | 20 | 20 |  | 20 | 20 | 20 | 20 | 20 | 20 | 20 | 438840
63 | Impoprt (Tripura) | 50 | 0 | 0 | 0 | 0 | 0 | 0 | 0 | 0 | [10 empty] | 0 | 0 | 0 | 0 | 0 | 0 | 102 | 332160
64 | Malancha, Ctg. EPZ (United) | 40 | 40 | 40 | 40 | 40 | 40 | 39 | 10 | 2 | 2 | 2 | 2 | 2 | 4 | 2 | 2 | 6 | 4 |  | 10 | 10 | 17 | 29 | 36 | 40 | 31 | 511680
65 | Feni 22MW PP (Doreen) | 21 | 22 | 22 | 22 | 22 | 22 | 21 | 21 | 21 | 21 | 21 | 21 | 20 | 20 | 20 | 20 | 20 | 20 |  | 20 | 21 | 21 | 21 | 21 | 21 | 21 | 490824
66 | Feni 11 MW PP (Doreen) | 8 | 8 | 8 | 8 | 8 | 8 | 8 | 8 | 8 | 8 | 8 | 8 | 8 | 8 | 8 | 8 | 10 | 10 |  | 10 | 10 | 10 | 10 | 10 | 10 | 10 | 226980
67 | Jangalia 33MW PP (Summit) | 25 | 25 | 25 | 25 | 25 | 25 | 25 | 25 | 25 | 25 | 25 | 21 | 21 | 25 | 25 | 25 | 25 | 25 |  | 25 | 25 | 25 | 25 | 25 | 25 | 25 | 595500
68 | Cumilla 25 MW PP (Summit) | 21 | 21 | 21 | 21 | 21 | 21 | 21 | 21 | 21 | 21 | 21 | 21 | 21 | 21 | 18 | 18 | 21 | 21 |  | 21 | 21 | 21 | 21 | 21 | 21 | 21 | 534120
69 | Summit Ashulia | 25 | 25 | 25 | 25 | 25 | 25 | 25 | 25 | 25 | 25 | 25 | 25 | 25 | 25 | 25 | 25 | 25 | 25 |  | 25 | 25 | 25 | 25 | 25 | 25 | 25 | 600000
70 | Summit Madhabdi | 30 | 30 | 30 | 0 | 9 | 9 | 9 | 9 | 9 | 24 | 24 | 0 | 5 | 9 | 27 | 28 | 28 | 28 |  | 24 | 30 | 30 | 30 | 30 | 30 | 30 | 488160
71 | Maona 33 MW PP(Summit) | 28 | 28 | 28 | 25 | 25 | 25 | 25 | 25 | 30 | 30 | 30 | 30 | 30 | 30 | 30 | 30 | 30 | 30 |  | 30 | 30 | 25 | 28 | 30 | 30 | 30 | 738720
72 | Rupganj 33 MW PP(Summit) | 33 | 33 | 33 | 33 | 33 | 33 | 33 | 33 | 33 | 33 | 33 | 33 | 33 | 33 | 33 | 8 | 25 | 33 |  | 33 | 33 | 33 | 33 | 33 | 33 | 33 | 785100
73 | Ghorashal 108MW PP (Regent) | 106 | 106 | 106 | 106 | 106 | 106 | 106 | 106 | 106 | 103 | 103 | 101 | 106 | 106 | 104 | 104 | 104 | 104 |  | 104 | 104 | 104 | 105 | 103 | 103 | 103 | 2449500
| Feni Lanka Power | [5 empty] | 17 | 28 | 52 | 88 | 88 | 114 | 114 | 114 | 114 | 114 | 114 | 114 | 114 |  | 114 | 114 | 114 | 114 | 114 | 114 | 114 | 1834260
Chowmuhani 113 MW
| Manikgonj 162MW PP(MPGL) | 35 | 35 | 35 | 35 | 35 | 43 | 85 | 144 | 147 | 162 | 162 | 162 | 162 | 162 | 162 | 162 | 162 | 162 |  | 162 | 162 | 162 | 162 | 162 | 162 | 162 | 3153600
77 | Siddhirganj 100 PP(Dutch Bangla)
78 | Gazipur 52 MW PP | [8 empty] | 8 | 25 | 25 | 45 | 50 | 25 | 25 | 25 | 25 | 35 |  | 51 | 51 | 51 | 51 | 51 | 8 | 0 | 514560
79 | Kodda 150MW PP | [7 empty] | 16 | 48 | 48 | 54 | 140 | 150 | 82 | 82 | 82 | 82 | 115 |  | 150 | 150 | 150 | 150 | 64 | 16 | 0 | 1411680
80 | Jamalpur 95 MW PP(Powerpac)
81 | Jangalia 52 MW PP (Lakdanavi) | 52 | 52 | 44 | 46 | 52 | 52 | 52 | 52 | 52 | 52 | 52 | 52 | 52 | 52 | 43 | 52 | 52 | 52 |  | 52 | 52 | 52 | 52 | 52 | 52 | 52 | 1235218
| Gazipur 100 MW PP | 17 |  |  |  |  | 6 | 25 | 71 | 90 | 90 | 90 | 90 | 90 | 90 | 90 | 90 | 90 | 90 |  | 90 | 90 | 90 | 90 | 90 | 90 | 90 | 1569600
| Kaptai 7 MW Solar PP | [6 empty] | 0 | 1 | 2 | 3 | 3 | 3 | 4 | 5 | 2 | 2 | 1 | [9 empty] | 25561
| Jodiac Power | 54 | 54 | 54 | 54 | 54 | 54 | 54 | 54 | 54 | 54 | 42 | 54 | 40 | 54 | 54 | 54 | 54 | 54 |  | 54 | 54 | 54 | 54 | 54 | 54 | 54 | 1319422
| Karnaphuli Power Ltd. | 110 | 110 | 110 | 110 | 110 | 110 | 110 | 110 | 110 | 110 | 110 | 110 | 106 | 107 | 110 | 105 | 110 | 110 |  | 110 | 110 | 110 | 110 | 110 | 110 | 104 | 2662970
82 | Madanganj 102 PP(Summit)
83 | Pagla (DPA )
84 | B.Baria (Aggreko) 85MW
85 | Keraniganj 100 MW PP (Powerpac) | [12 empty] | 9 | 18 | 12 | 12 | 18 | 12 | [7 empty] | 0 | 88193
86 | Meghnaghat CCPP ( Summit) | 250 | 265 | 263 | 265 | 277 | 283 | 285 | 250 | 245 | 285 | 150 | 150 | 150 | 150 | 150 | 150 | 150 | 150 |  | 150 | 150 | 150 | 150 | 150 | 150 | 150 | 4874996
87 | Meghnaghat 100 MW(IEL)
| Meghnaghat 104 MW PP (OPCL) | 35 | 17 | 17 | 17 | 17 | 17 | 44 | 82 | 93 | 92 | 93 | 92 | 92 | 94 | 104 | 104 | 104 | 104 |  | 93 | 51 | 58 | 88 | 89 | 89 | 89 | 1772160
88 | Ghorashal 78.5 MW PP(MAX)
90 | Ashuganj 53MW PP (United)
91 | Juldah 100 MW Unit-1 (Acorn) | [11 empty] | 36 | 70 | 70 | 86 | 86 | 50 | 60 |  | 86 | 100 | 100 | 70 | 10 |  | 0 | 719040
92 | Fenchuganj 44MW (Energyprima)
93 | Ashuganj 51 MW PP (Midland) | 51 | 51 | 51 | 51 | 51 | 51 | 51 | 51 | 51 | 43 | 43 | 43 | 43 | 43 | 43 | 43 | 51 | 51 |  | 51 | 51 | 51 | 51 | 51 | 51 | 51 | 1126648
94 | Gagnagar 102 MW PP (Digital Power) | [6 empty] | 7 | 58 | 84 | 84 | 93 | 93 | 93 | 93 | 93 | 93 | 93 | 93 |  | 93 | 93 | 93 | 93 | 93 | 48 |  | 1425744
95 | Patenga 50MW PP (Baraka) | 18 | 2 |  |  |  |  | 2 | 6 | 6 | 6 | 6 | 7 | 24 | 32 | 38 | 39 | 44 | 44 |  | 45 | 50 | 50 | 50 | 50 |  | 0 | 516960
96 | Chattogram 108 MW PP (ECPV) | 87 | 87 | 92 | 92 | 91 | 92 | 85 | 87 | 90 | 92 | 91 | 91 | 92 | 92 | 96 | 97 | 94 | 97 |  | 104 | 104 | 104 | 104 | 105 | 105 | 104 | 2286720
97 | katpotti 52 MW | [25 empty] | 0 | 0
98 | Bosila 108MW PP(CLC)
99 | Madanganj-55 MW PP(Summit) | [7 empty] | 17 | 30 | 55 | 55 | 40 | 40 | 50 | 55 | 55 | 55 | 55 |  | 55 | 55 | 55 | 55 | 55 | 15 | 0 | 795734
100 | Manikganj 55 MW PP (Northern) | [6 empty] | 10 | 30 | 55 | 55 | 55 | 55 | 55 | 35 | 55 | 55 | 55 | 55 |  | 55 | 55 | 55 | 55 | 55 | 17 | 0 | 800298
101 | Kushiara 163 MW CCPP (KP) | 110 | 110 | 110 | 110 | 110 | 110 | 110 | 110 | 110 | 110 | 110 | 110 | 110 | 110 | 110 | 110 | 110 | 110 |  | 110 | 110 | 110 | 110 | 110 | 110 | 110 | 2911172
102 | Sarishabari 3 MW Solar Plant | [6 empty] | 0 | 1 | 2 | 2 | 2 | 2 | 2 | 2 | 2 | 1 | 0 | [9 empty] | 15550
103 | Kamalaghat 54 MW PP(Banco Energy) | 54 | 54 | 54 | 54 | 54 | 54 | 54 | 54 | 54 | 54 | 35 | 35 | 54 | 54 | 54 | 54 | 35 | 54 |  | 54 | 54 | 54 | 54 | 54 | 35 | 35 | 1213200
104 | Keranigonj 300 MW PP (APR) | [19 empty] | 303 | 124 | 54 |  |  |  | 0 | 420970
105 | Bramhangoan 100 MW PP (Aggreko) | [19 empty] | 100 | 100 | 100 |  |  |  | 0 | 215654
106 | Mymensingh 200 MW PP (United) | 140 | 100 | 100 | 70 | 70 | 80 | 120 | 188 | 189 | 187 | 185 | 165 | 162 | 162 | 161 | 161 | 163 | 163 |  | 164 | 164 | 165 | 165 | 165 | 165 | 164 | 3592800
112 | Aurahati 100MW PP (Aggreko) | [19 empty] | 100 | 100 | 100 |  |  |  | 0 | 212504
114 | Kodda 149 MW PP Unit-1 (Summit) | 50 | 35 | 35 | 35 | 35 | 35 | 43 | 107 | 149 | 149 | 149 | 149 | 135 | 133 | 135 | 133 | 134 | 133 |  | 133 | 133 | 133 | 133 | 134 | 141 | 149 | 2643840
115 | Juldah 100 MW PP Unit-3 (Acorn) | 90 | 76 | 90 | 20 | 20 | 20 | 40 | 80 | 90 | 90 | 90 | 90 | 90 | 90 | 90 | 90 | 90 | 90 |  | 90 | 90 | 90 | 90 | 90 | 90 | 90 | 1913280
116 | Chandpur 200MW (Desh energy) | [5 empty] | 0 | 16 | 32 | 40 | 51 | 52 | 90 | 171 | 155 | 162 | 180 | 180 | 180 |  | 180 | 180 | 180 | 180 | 182 | 120 | 34 | 2325600
117 | Ashuganj 150MW PP (Midland) | 150 | 100 | 50 | 10 | 10 | 21 | 70 | 133 | 135 | 137 | 140 | 132 | 128 | 125 | 128 | 130 | 133 | 137 |  | 140 | 146 | 147 | 147 | 150 | 150 | 150 | 2877090
118 | Bibiyana-III 400 MW CCPP | 240 | 240 | 240 | 240 | 240 | 240 | 240 | 240 | 240 | 240 | 240 | 241 | 240 | 240 | 315 | 315 | 315 | 239 |  | 315 | 239 | 240 | 240 | 240 | 240 | 240 | 6024000
| Jamalpur 115 MW PP (United) | [5 empty] | 4 | 17 | 66 | 97 | 99 | 99 | 99 | 99 | 108 | 109 | 108 | 108 | 108 |  | 108 | 108 | 109 | 109 | 108 | 108 | 70 | 1719600
| Anwara 300 MW PP (United) | 300 | 300 | 300 | 300 | 300 | 300 | 300 | 300 | 300 | 290 | 282 | 282 | 282 | 282 | 282 | 282 | 282 | 282 |  | 282 | 282 | 282 | 300 | 300 | 300 | 300 | 6834764
| Juldah unit-2 (Acorn) | 10 |  |  |  |  | 7 | 10 | 10 | 24 | 30 | 37 | 77 | 100 | 70 | 80 | 90 | 100 | 100 |  | 100 | 100 | 100 | 100 | 100 | 100 | 100 | 1389120
| Anlima Energy Ltd. | 113 | 113 | 113 | 51 | 51 | 51 | 51 | 51 | 57 | 69 | 100 | 113 | 113 | 113 | 113 | 113 | 113 | 113 |  | 113 | 113 | 113 | 113 | 113 | 113 | 113 | 2337218
| Bhairob 54.5 MW | 17 | 17 | 17 | 17 | 17 | 17 | 17 | 17 | 17 | 17 | 17 | 17 | 17 | 17 | 17 | 17 | 17 | 17 |  | 17 | 17 | 17 | 17 | 17 | 17 | 17 | 443520
| Spectra Solar Plant Ltd. | [6 empty] | 2 | 11 | 20 | 27 | 30 | 33 | 30 | 29 | 22 | 12 | 3 | 0 | [8 empty] | 221345
| Chandpur 115(Doreen) | 34 |  |  |  |  | 6 | 25 | 34 | 49 | 72 | 72 | 72 | 72 | 72 | 72 | 72 | 72 | 72 |  | 72 | 72 | 72 | 72 | 72 | 72 | 72 | 1267200
| Kanchan Purbachal Power Generation Ltd. | 55 | 17 | 17 | 17 | 17 | 25 | 36 | 36 | 36 | 36 | 36 | 36 | 36 | 53 | 55 |  | 36 | 55 |  | 55 | 55 | 55 | 55 | 55 | 55 | 55 | 997920
120 | Eastern Zone Total | 5807 | 5433 | 5291 | 5030 | 5042 | 5166 | 5635 | 6156 | 6651 | 6810 | 6916 | 7140 | 7277 | 6970 | 7124 | 7048 | 7016 | 7193 |  | 8059 | 7923 | 7752 | 7492 | 7195 | 6705 | 6507 | 160173204
121
122
123 | Khulna 60MW
124 | Khulna 115 MW PP (KPCL-1 & 3)
125 | Khulna 115 PP MW (KPCL-2)
126
127 | Khulna (Aggreeco) 55MW
128 | Faridpur 50 MW Peaking PP | [17 empty] | 10 |  | 27 | 39 | 35 | 31 | 9 |  |  | 108960
Khulna 225 MW CCPP
129 | Rupsha 105 MW PP (Orion rupsha) | 17 | 17 | 17 | 17 | 17 | 17 | 17 | 32 | 35 | 17 | 17 | 20 | 93 | 105 | 105 | 105 | 105 | 105 |  | 105 | 105 | 105 | 105 | 105 | 105 | 70 | 1608000
130 | Mongla Orion 100 MW Solar PP | [6 empty] | 6 | 27 | 52 | 72 | 84 | 90 | 86 | 76 | 56 | 36 | 12 | [9 empty] | 604800
131
132 | United Payra Power Ltd. | [25 empty] | 0 | 0
133 | Bhola Nutan Biddut BD LTD (GAS) | 220 | 223 | 222 | 200 | 184 | 183 | 152 | 150 | 137 | 138 | 154 | 220 | 214 | 193 | 211 | 214 | 216 | 168 |  | 220 | 220 | 220 | 220 | 222 | 224 | 225 | 4695764
Bhola Nutan Biddut BD LTD (OIL)
Barisal 110 MW PP (Summit )
136 | Barisal GT PP Unit-1& 2
137 | Bhola 95 MW PP (Aggreko) | 22 | 22 | 22 | 22 | 22 | 22 | 22 | 22 | 12 | 11 | 11 | 11 | 11 | 11 | 11 | 11 | 11 | 11 |  | 11 | 11 | 11 | 11 | 11 | 11 | 11 | 367624
| Bhola 225 MW CCPP | 90 | 91 | 91 | 91 | 91 | 91 | 79 | 70 | 79 | 79 | 79 | 79 | 66 | 79 | 92 | 90 | 92 | 92 |  | 92 | 92 | 92 | 91 | 91 | 91 | 90 | 2112032
140 | Bhola 33 MW PP (Venture) | 7 | 7 | 7 | 7 | 6 | 7 | 7 | 7 | 7 | 7 | 7 | 8 | 8 | 8 | 8 | 8 | 8 | 8 |  | 9 | 9 | 9 | 9 | 9 | 9 | 8 | 191031
141 | Noapara 100 MW PP (Bangla Trac) | [9 empty] | 0 | [9 empty] | 63 | 20 |  |  |  |  | 0 | 111360
142 | Noapara 40 MW PP (Khanjahan Ali)
143 | Gopalganj 100 MW Peaking PP | [17 empty] | 2 |  | 5 | [6 empty] | 8320
144 | Bheramara GTPP Unit-3
145 | Madhumati 100 MW PP
146 | Bheramara HVDC | 721 | 721 | 721 | 721 | 720 | 720 | 721 | 720 | 720 | 720 | 721 | 721 | 721 | 720 | 720 | 720 | 721 | 721 |  | 720 | 720 | 720 | 720 | 720 | 721 | 720 | 17434909
147 | Bheramara 410 MW CCPP | 350 | 320 | 320 | 320 | 320 | 320 | 410 | 410 | 410 | 410 | 410 | 410 | 410 | 410 | 320 | 320 | 280 | 250 |  | 370 | 380 | 380 | 380 | 380 | 380 | 360 | 9026496
148 | Payra 1320 MW | 330 | 320 | 300 | 290 | 300 | 300 | 250 | 250 | 250 | 250 | 250 | 250 | 260 | 270 | 300 | 330 | 310 | 310 |  | 420 | 480 | 490 | 500 | 480 | 450 | 430 | 8841900
149
150 | Barapukuria TPP Unit-1
151 | Barapukuria TPP Unit-2
152 | Barapukuria 275 MW TPP Unit-3 | 200 | 200 | 200 | 199 | 199 | 200 | 200 | 199 | 200 | 200 | 200 | 200 | 200 | 200 | 200 | 200 | 200 | 200 |  | 200 | 200 | 200 | 200 | 200 | 200 | 199 | 4864300
153 | Baghabari 71 MW GTPP
156 | Baghabari 100 MW GTPP | 100 | 100 | 100 | 100 | 100 | 100 | 100 | 100 | 100 | 100 | 90 | 70 | 60 | 40 | 40 | 35 | [10 empty] | 1362000
| Baghabari 50 MW Peaking PP | [10 empty] | 34 | 34 | 34 | 34 | 34 | 34 | 34 | 34 |  | 34 | 34 | 34 | 34 | 34 |  |  | 418577
| Sirajgonj 6.55 MW Solar | [6 empty] | 0 | 1 | 3 | 4 | 5 | 5 | 5 | 4 | 3 | 2 | 0 | 0 | [8 empty] | 36960
157 | Sirajgonj 225MW CCPP Unit-1 (Gas)
158 | Sirajgonj 225MW CCPP Unit-1(Oil)
| Sirajgonj 225 MW CCPP Unit-2 (Gas) | 84 | 117 | 152 | 189 | 186 | 192 | 196 | 192 | 163 | 159 | 167 | 201 | 212 | 196 | 193 | 169 | 173 | 181 |  | 201 | 182 | 182 | 188 | 191 | 182 | 183 | 4468009
Sirajgonj 225 MW CCPP Unit-2 (Oil)
159 | Sirajgonj 225MW CCPP Unit-3 (Gas) | 184 | 184 | 187 | 184 | 186 | 191 | 196 | 180 | 161 | 160 | 205 | 171 | 205 | 174 | 177 | 145 | 161 | 165 |  | 184 | 175 | 179 | 191 | 194 | 185 | 186 | 4576018
Sirajgonj 225MW CCPP Unit-3 (Oil)
Sirajgonj 400 MW CCPP Unit-4
160 | Sirajgonj 400MW CCPP Unit-4 (Oil)
161 | Bera 70 MW Peaking PP | [9 empty] | 5 | 5 | 6 | 22 | 29 | 41 | 41 | 41 | 41 |  | 41 | 41 | 41 | 41 | 41 |  |  | 386110
162 | Bogra 22 MW PP (GBB) | 22 | 22 | 22 | 22 | 22 | 22 | 22 | 22 | 22 | 22 | 22 | 22 | 22 | 21 | 21 | 20 | 20 | 21 |  | 21 | 22 | 22 | 22 | 22 | 22 | 22 | 504240
163 | Bogura 20 MW PP (Energyprima)
164 | Ullapara 11 MW PP (Summit) | 5 | 5 | 5 | 5 | 5 | 5 | 5 | 5 | 5 | 5 | 5 | 5 | 5 | 5 | 5 | 5 | 5 | 5 |  | 5 | 5 | 5 | 5 | 5 | 5 | 5 | 131706
165 | Amnura 50 MW PP(Sinha)
166 | Katakhali 50 MW PP (Northern) | [19 empty] | 43 | 50 | 50 | 50 |  |  | 0 | 149887
167 | Katakhali 50 MW Peaking PP | [9 empty] | 12 | 16 | 19 | 20 | 24 | 24 | 24 | 24 | 24 |  | 24 | 28 | 32 | 24 | 24 |  |  | 256335
168 | Santahar 50 MW Peaking PP | [10 empty] | 15 | 30 | 30 | 30 | 29 | 30 | 30 | 30 |  | 30 | 30 | 30 | 30 | 30 |  | 0 | 328098
169 | Natore 52 MW PP (Rajlanka) | [6 empty] | 8 | 43 | 52 | 52 | 43 | 52 | 52 | 52 | 52 | 52 | 8 | 10 |  | 43 | 52 | 52 | 52 | 52 | 8 | 8 | 731261
170 | Chapainawabganj 100 MW Peaking PP | [9 empty] | 48 | 48 | 48 | 48 | 48 | 54 | 54 | 54 | 90 |  | 98 | 98 | 98 | 98 | 97 | 97 |  | 930540
171 | Baghabari 200 MW PP (Paramount) | [19 empty] | 100 | 100 |  |  |  |  | 0 | 128967
| Bagura 113 MW PP (Confidence)-2 | 113 | 35 | 35 | 35 | 35 | 45 | 72 | 110 | 113 | 113 | 94 | 98 | 113 | 113 | 94 | 94 | 94 | 94 |  | 94 | 113 | 113 | 113 | 113 | 113 | 113 | 2256768
172 | Confidence Power Bogura Unit-1 113 MW | [5 empty] | 35 | 90 | 95 | 95 | 95 | 95 | 95 | 95 | 95 | 95 | 95 | 95 | 95 |  | 95 | 95 | 95 | 95 | 95 | 95 | 70 | 1702368
173 | Rangpur 20 MW GTPP
175 | Saidpur 20 MW GTPP
176 | Rangpur 113 MW PP (Confidence) | [5 empty] | 34 | 95 | 113 | 113 | 113 | 113 | 112 | 110 | 106 | 105 | 109 | 109 | 109 |  | 110 | 113 | 113 | 113 | 113 | 113 | 70 | 1937145
177 | Sympa Solar Power 8MW | [7 empty] | 2 | 3 | 4 | 5 | 6 | 7 | 7 | 5 | 3 | 2 | 0 | [8 empty] | 46275
178 | Energypac Power Venture Thakurgaon Ltd. | 0 | 0 | 0 | 0 | 0 | 0 | 0 | [18 empty] | 0 | 10163
178