## Forecast
8 | [5 empty] | Power Grid Company of Bangladesh Ltd. | [10 empty] | QF-LDC-07
|  |  |  | Report on Forecasted Generation & Demand of national grid on | [6 empty] | 2022-03-10 | Thursday
|  |  | Date (day): | 2022-03-10 |  | Thursday
|  | Probable Maximum |  | Generation : |  | (a) At Day Peak Hour : | 12881.6 | MW |  |  | (b) At Evening Peak Hour : |  | 13488 | MW
| Sl. | [6 empty] | Present | Actual Generation |  | Forecasted Available Gen. on |  | Ev. Peak Gen.Shortage |  | Plants under |  | Probable
| No. | Name of the Power Station |  | Fuel | Producer | Installed Capacity |  | Capacity | On | 2022-03-09 | 2022-03-10 | during | for Fuel | for plant. S/D | Shut down (date)/ |  | Start up
[9 empty] | Day Peak | Ev. Peak | Day Peak | Ev. Peak | Limitation | M/C Problem | Remarks |  | Date
[6 empty] | Unit No. X Capacity | MW | MW | MW | MW | MW | MW | MW | MW
| 1 | Ghorasal Repowered CCPP:Unit-3 (GT |  | Gas | PDB | 1*260 | 260 | 260 | 0 | 0 | 0 | 0 |  | 260 | Under maint.
| 2 | Ghorasal Repowered CCPP Unit-4 |  | Gas | PDB | 1*210 | 210 | 180 | 0 | 0 | 0 | 0 |  | 180 | Under maint.
|  | Ghorasal TPP Unit-5 |  | Gas | PDB | 1*210 | 210 | 190 | 0 | 0 | 0 | 0 |  | 190 | Gas shortage
| 3 | Ghorasal 365 MW CCPP Unit-7 |  | Gas | PDB | 1*243+1*122 | 365 | 365 | 320 | 320 | 320 | 320 | 45 |  | Gas shortage
|  | Ghorashal 78.5 MW PP(MAX) |  | Gas | QRPP | 2*40 | 0 | 0 | 0 | 0 | 0 | 0 |  |  | Contract Expired
| 4 | Ghorashal 108MW PP (Regent) |  | Gas | IPP | 34*3.35 | 108 | 108 | 101 | 105 | 108 | 108
| 5 | Haripur GTPP |  | Gas | SBU, PDB | 2*32 | 32 | 20 | 0 | 0 | 0 | 0 |  | 20 | Under maint.
| 6 | Haripur 412 MW CCPP |  | Gas | EGCB | 1*273+1*139 | 412 | 412 | 0 | 0 | 0 | 0 | 412 |  | Under maint
| 7 | Haripur 360MW CCPP(HPL) |  | Gas | IPP | 1*235+1*125 | 360 | 360 | 0 | 0 | 0 | 0 |  | 360 | Under maint. |  | 2022-03-30
| 8 | Meghnaghat 450 MW CCPP(MPL) |  | Gas | IPP | 2*150+1*150 | 450 | 450 | 300 | 300 | 270 | 270 | 180 |  | Gas shortage
| 9 | Meghnaghat 100 MW(IEL) |  | HFO | QRPP | 12*8.9 | 100 | 0 | 0 | 0 | 0 | 0 |  |  | Contract Expired
| 10 | Meghnaghat CCPP(Summit) |  | Gas | IPP | 2*110+1*110 | 335 | 335 | 305 | 300 | 305 | 305 | 30 |  | FGMO
| 11 | Madanganj 102 PP(Summit) |  | HFO | QRPP | 6*17 | 102 | 0 | 0 | 0 | 0 | 0 |  |  | Contract Expired
| 12 | Madanganj-55 MW PP(Summit) |  | HFO | (IPP) | 3*17.08+1*11.3 | 55 | 55 | 40 | 55 | 55 | 55
| 13 | Keraniganj 100 MW PP (Powerpac) |  | HFO | QRPP | 8*13.45 | 100 | 100 | 0 | 0 | 0 | 0 |  | 100 | Fuel shortage
| 14 | Narshingdi 22 MW PP (Doreen) |  | Gas | SIPP, REB | 8*2.90 | 22 | 22 | 21 | 22 | 22 | 22
| 15 | 210 MW Siddhirgonj TPP |  | Gas | PDB | 1*210 | 210 | 115 | 0 | 0 | 0 | 0 |  | 115 | Under maint.
| 16 | Siddhirgonj 2*120 MW GTPP |  | Gas | EGCB | 2*105 | 210 | 210 | 0 | 0 | 0 | 0 | 210 |  | Gas shortage
| 17 | Siddhirganj 100 PP(Dutch Bangla) |  | HFO | QRPP | 12*8.9 | 100 | 0 | 0 | 0 | 0 | 0 |  |  | Contract Expired
| 18 | Siddhirganj 335 MW CCPP |  | Gas | EGCB | 1*217+118 | 335 | 335 | 214 | 150 | 150 | 150 | 185 |  | Gas shortage
| 19 | Gagnagar 102 MW PP (Digital Power) |  | HFO | IPP | 12*8.924 | 102 | 102 | 93 | 93 | 93 | 93 |  | 9 | Engine problem
| 20 | Katpotti 52 MW PP (Sinha) |  | HFO | IPP | 7*7.9 | 51 | 51 | 0 | 0 | 0 | 0 | 51 |  | Fuel shortage
| 21 | Kamalaghat 54 MW PP(Banco Energy) |  | HFO | IPP | 3*18 | 54 | 54 | 54 | 54 | 54 | 54
| 22 | Kodda 150MW PP |  | HFO | BPDB-RPCL | 9*17.06 | 149 | 149 | 150 | 150 | 150 | 150
| 23 | Manikganj 55 MW PP (Northern) |  | HFO | IPP | 3*19.3 | 55 | 55 | 55 | 55 | 55 | 55
| 24 | Nababganj 55 MW PP (Southern power ) |  | HFO | IPP | 3*19.3 | 55 | 55 | 55 | 55 | 55 | 55
| 25 | Bosila 108MW PP(CLC) |  | HFO | IPP | 12*8.775+1*3.5 | 108 | 0 | 0 | 0 | 0 | 0
| 26 | Summit Power,(Madhabdi+Ashulia) |  | Gas | SIPP,REB | 3*3.67+4*8.73 | 80 | 80 | 53 | 52 | 55 | 55 |  | 25 | Engine problem
| 27 | Maona 33 MW PP(Summit) |  | Gas | SIPP,REB | 4*8.73 | 33 | 33 | 25 | 33 | 30 | 30
| 28 | Rupganj 33 MW PP(Summit) |  | Gas | SIPP,REB | 4*8.73 | 33 | 33 | 33 | 33 | 33 | 33
| 29 | Gazipur 52 MW PP |  | HFO | RPCL | 6*8.9 | 52 | 52 | 50 | 50 | 51 | 51
| 30 | Tongi 80 MW GTPP |  | Gas | PDB | 1* 105 | 105 | 105 | 0 | 0 | 0 | 0 |  | 105 | Under maint.
| 31 | Kodda 300 MW PP Unit-2 (Summit) |  | HFO | IPP | 18*17.076 | 300 | 300 | 281 | 283 | 300 | 300
| 32 | Keranigonj 300 MW PP (APR) |  | HSD | IPP | 256*1.4 | 300 | 300 | 0 | 303 | 200 | 300
| 33 | Bramhangoan 100 MW PP (Aggreko) |  | HSD | IPP | 100 | 100 | 100 | 25 | 100 | 100 | 100
| 34 | Aurahati 100MW PP (Aggreko) |  | HSD | IPP | 0.85*23+0.95*91 | 100 | 100 | 25 | 100 | 100 | 100
| 35 | Kodda 149 MW PP Unit-1 (Summit) |  | HFO | IPP | 149 | 149 | 149 | 149 | 149 | 149 | 149
| 36 | Gazipur 100 MW PP |  | HFO | RPCL | 100 MW | 105 | 105 | 90 | 90 | 90 | 90 |  | 15 | Engine problem
| 37 | Meghnaghat 104 MW PP (OPCL) |  | HFO | IPP | 18.5*6 | 104 | 104 | 90 | 90 | 90 | 93 |  | 11 | Engine problem
| 38 | Manikgonj 162MW PP(MPGL) |  | HFO | IPP | 9*18 | 162 | 162 | 144 | 162 | 162 | 162
| 39 | Spectra Solar Plant Ltd. |  | Solar | IPP | 35 | 35 | 35 | 33 | 0 | 30 | 0
| 40 | Kanchan Purbachal Power Generation Ltd. |  | HFO | IPP | 55 | 55 | 55 | 55 | 55 | 55 | 55
|  | Dhaka area Total |  |  |  |  | 6263 | 5696 | 2761 | 3159 | 3082 | 3155 | 1113 | 1390
| 41 | Chattogram TPP-1 |  | Gas | PDB | 1*210 | 210 | 180 | 0 | 0 | 0 | 0 |  | 180 | Under maint.
|  | Chattogram TPP-2 |  | Gas | PDB | 1*210 | 210 | 180 | 0 | 0 | 0 | 0 | 180 |  | Gas shortage
| 42 | Raozan 25 MW PP |  | HFO | IPP | 3*8.9 | 25 | 25 | 9 | 25 | 25 | 25
| 43 | Teknaf 20MW PP (Solartech) |  | Solar | Teknaf Solartech Energy Ltd. | 20 | 20 | 20 | 20 | 0 | 20 | 0
| 44 | Patenga 50MW PP (Baraka) |  | HFO | IPP | 8*6.98 | 50 | 50 | 43 | 50 | 50 | 50
| 45 | Karnaphuli Hydro PP Unit-1,2,3,4, 5 |  | Hydro | PDB | 2*40+3*50 | 230 | 230 | 46 | 46 | 46 | 46 |  | 184 | Low Water Level
| 46 | Sikalbaha 225MW CCPP |  | Gas/HSD | PDB | 1*150+1*175 | 225 | 225 | 0 | 0 | 0 | 0 |  | 225 | Under maint
| 47 | Sikalbaha Peaking GT |  | Gas/HSD | PDB | 1*150 | 150 | 150 | 0 | 0 | 0 | 0 |  | 150 | Under maint
| 48 | Sikalbaha 105 MW PP (Baraka Sikalbaha) |  | HFO | IPP | 105 MW | 105 | 105 | 105 | 105 | 105 | 105
| 49 | Hathazari 100 MW peaking PP |  | HFO | PDB | 11*8.9 | 98 | 98 | 0 | 0 | 0 | 0 |  | 98 | Under S/D.
| 50 | Dohazari -Kalaish 100 MW Peaking |  | HFO | PDB | 6*17 | 102 | 102 | 0 | 51 | 51 | 51 |  | 51 | Fuel shortage
| 51 | Juldah 100 MW Unit-1 (Acorn) |  | HFO | QRPP | 8*13.45 | 100 | 100 | 86 | 90 | 100 | 100
| 52 | Juldah 100 MW PP Unit-3 (Acorn) |  | HFO | IPP | 0 | 100 | 100 | 90 | 90 | 90 | 90 |  | 10 | Engine problem
| 53 | Barabkunda 22 MW PP (Regent) |  | Gas | SIPP, PDB | 8*2.90 | 22 | 22 | 0 | 0 | 19 | 19
| * | Malancha, Ctg. EPZ (United) |  | Gas |  | 5*8.73+3*9.34 |  | 0 | 2 | 13 | 10 | 10
| 54 | Chattogram 108 MW PP (ECPV) |  | HFO | IPP | 16*7 | 108 | 108 | 97 | 98 | 100 | 100
| 55 | Kaptai 7 MW Solar PP |  | Solar | PDB | 7.4 MW | 7 | 7 | 5 | 0 | 5 | 0
| 56 | Anwara 300 MW PP (United) |  | HFO | IPP | 300 MW | 300 | 300 | 263 | 280 | 300 | 300
| 57 | Jodiac Power |  | HFO | IPP | 3*18.55+1*3.6 | 54 | 54 | 54 | 54 | 54 | 54
| 58 | Karnaphuli Power Ltd. |  | HFO | IPP | 110 | 110 | 110 | 110 | 110 | 110 | 110
| 59 | Juldah unit-2 (Acorn) |  | HFO | IPP | 8*13.6 | 100 | 100 | 90 | 100 | 11 | 100
| 60 | Anlima Energy Ltd. |  | HFO | IPP | 6*21.2 | 116 | 116 | 113 | 113 | 113 | 113
|  | Chattogram area Total |  |  |  |  | 2442 | 2382 | 1133 | 1225 | 1209 | 1273 | 180 | 898
| 61 | Ashuganj TPP Unit- 3 |  | Gas | APSCL | 1*150 | 0 | 0 | 0 | 0 | 0 | 0 | 0 |  | Contract Expired
|  | Ashuganj TPP Unit- 4 |  | Gas | APSCL | 1*150 | 150 | 129 | 0 | 0 | 0 | 0 | 129 |  | Gas shortage
|  | Ashuganj TPP Unit- 5 |  | Gas | APSCL | 1*150 | 150 | 134 | 0 | 0 | 0 | 0 | 134 |  | Gas shortage
| 62 | Ashuganj 225 MW CCPP |  | Gas | APSCL | 1*142+1*75 | 221 | 221 | 216 | 152 | 210 | 225 |  |  | FGMO
| 63 | Ashuganj 450 MW CCPP(North) |  | Gas | APSCL | 1*360 | 360 | 360 | 345 | 340 | 325 | 335 |  |  | FGMO
| 64 | Ashuganj 450 MW CCPP(South) |  | Gas | APSCL | 1*360 | 360 | 360 | 335 | 330 | 330 | 335 |  |  | FGMO
| 65 | Ashuganj 50 MW PP |  | Gas | APSCL | 14*3.968 | 53 | 45 | 29 | 29 | 29 | 29 | 16 |  | Gas shortage
| 66 | Ashuganj 55 MW PP (Precision) |  | Gas | RPP | 15*4 | 55 | 55 | 5 | 54 | 55 | 55
| 67 | Ashuganj 195MW PP (APSCL-United) |  | Gas | IPP | 20*9.73+1*16 | 195 | 195 | 45 | 8 | 45 | 45 | 150 |  | Gas shortage
| 68 | Ashuganj 51 MW PP (Midland) |  | Gas | IPP | 6*9.34 | 51 | 51 | 43 | 51 | 51 | 51
| 69 | Ashuganj 150MW PP (Midland) |  | HFO | IPP | 23*7.015 | 150 | 150 | 143 | 150 | 150 | 150
| 70 | Titas 50 MW Peaking PP |  | HFO | PDB | 6*8.92 | 52 | 52 | 0 | 27 | 33 | 33 |  | 19 | Engine problem
| 71 | Chandpur 150 MW CCPP |  | Gas | PDB | 1*106+1*57 | 163 | 163 | 0 | 51 | 50 | 50 |  | 113 | Under maint.
| 72 | Chandpur 200MW (Desh energy) |  | HFO | IPP | 0 | 200 | 200 | 181 | 200 | 200 | 200
| 73 | Feni 22MW PP (Doreen) |  | Gas | SIPP, PDB | 8*2.90 | 22 | 22 | 0 | 19 | 22 | 22
| 74 | Feni 11 MW PP (Doreen) |  | Gas | SIPP, REB | 4*2.90 | 11 | 11 | 11 | 11 | 11 | 11
| ** | Impoprt (Tripura) |  |  | Imported power | 0 | 160 | 160 | 122 | 134 | 138 | 163
| 75 | Jangalia 33MW PP (Summit) |  | Gas | SIPP, PDB | 4*8.73 | 33 | 33 | 24 | 25 | 25 | 25 |  | 8 | Engine problem
| 76 | Jangalia 52 MW PP (Lakdanavi) |  | HFO | IPP | 6*8.92 | 52 | 52 | 43 | 52 | 52 | 52
| 77 | Cumilla 25 MW PP (Summit) |  | Gas | SIPP, PDB | 3*3.67+2*6.97 | 25 | 25 | 21 | 21 | 20 | 21
| 78 | Daudkandi 200 MW PP (B.Trac) |  | HSD | IPP | 154*1.4 | 200 | 200 | 0 | 200 | 100 | 200
| 79 | Feni Lanka Power |  | HFO | IPP | 7*18.415+1*9.78 | 114 | 114 | 114 | 114 | 114 | 114
| 80 | Chowmuhani 113 MW |  | HFO | IPP | 12*9.78+2*3.1 | 113 | 113 | 0 | 0 | 113 | 113
| 81 | Bhairob 54.5 MW |  | HFO | IPP | 3*18.2 | 54 | 54 | 17 | 17 | 17 | 17 |  | 37 | 33 kV feeder fault
|  | Chandpur 115(Doreen) |  | HFO | IPP | 115 | 0 | 0 | 94 | 115 | 115 | 115 |  |  | On test
|  | Cumilla Area Total |  |  |  |  | 2944 | 2899 | 1788 | 2100 | 2205 | 2361 | 429 | 177
| 82 | RPCL 210MW CCPP |  | Gas | IPP | 4*35+1*70 | 210 | 202 | 145 | 144 | 150 | 150
| 83 | Tangail 22 MW PP (Doreen) |  | Gas | SIPP, PDB | 8*2.90 | 22 | 22 | 20 | 20 | 20 | 20
| 84 | Jamalpur 95 MW PP(Powerpac) |  | HFO | IPP | 12*8.924 | 95 | 8 | 0 | 0 | 0 | 0 |  | 8 | Under maint.
| 85 | Sarishabari 3 MW Solar Plant |  | Solar | IPP | 1*3 | 3 | 3 | 2 | 0 | 1.6 | 0
| 86 | Mymensingh 200 MW PP (United) |  | HFO | IPP | 200 | 200 | 200 | 163 | 181 | 190 | 190
| 87 | Jamalpur 115 MW PP (United) |  | HFO | IPP | 115 MW | 115 | 115 | 89 | 99 | 115 | 115
| 88 | Sutiakhali 50 MW Solar PP |  | Solar | IPP | 50 | 50 | 50 | 48 | 0 | 50 | 0
| 89 | Tangail Palli Power Gen 22 MW |  | HFO | IPP | 4*6.7 | 22 | 22 | 18 | 22 | 22 | 22
|  | Mymensingh Area Total |  |  |  |  | 717 | 622 | 485 | 466 | 548.6 | 497 | 0 | 8
| 90 | Fenchugonj CCPP Phase-1 |  | Gas | PDB | 2*32+1*33 | 97 | 70 | 30 | 30 | 30 | 30 |  | 40 | Machine problem.
| 91 | Fenchugonj CCPP Phase-2 |  | Gas | PDB | 2*35+1*35 | 104 | 90 | 29 | 32 | 42 | 42 |  | 48 | GT-4 under maint.
| 92 | Kushiara 163 MW CCPP (KP) |  | Gas | IPP | 1*109+1*54 | 163 | 163 | 110 | 110 | 110 | 110 | 53 |  | Gas shortage
| 93 | Shajibazar 330 MW CCPP |  | Gas | PDB | 3*110 | 330 | 330 | 135 | 134 | 150 | 150 | 180 |  | Gas shortage
| 94 | Fenchugonj 51 MW PP (Barakatullah) |  | Gas | RPP | 19*2.90 | 51 | 51 | 48 | 50 | 50 | 50
|  | Fenchuganj 44MW (Energyprima) |  | Gas | RPP | 12*3.3+5*2 | 0 | 0 | 0 | 0 | 0 | 0 |  |  | Contract Expired
| 95 | Hobiganj 11MW PP Cofidence-E |  | Gas | SIPP, REB | 4*2.90 | 11 | 11 | 8 | 11 | 11 | 11
| 96 | Shahjibazar GTPP Unit- 8 & 9 |  | Gas | PDB | 2*35 | 70 | 66 | 61 | 61 | 60 | 60
| 97 | Shahjibazar 86MW PP (Shahjibazar) |  | Gas | RPP | 32*2.90 | 86 | 86 | 86 | 89 | 86 | 86
| 98 | Shahjibazar 100 MW GTPP |  | Gas | PDB | 1*100 | 100 | 100 | 0 | 0 | 0 | 0 |  | 100 | Machine problem
| 99 | Sylhet 225 MW CCPP |  | Gas | PDB | 1*142+1*89 | 231 | 231 | 0 | 0 | 0 | 0 | 231 |  | Gas shortage
| 100 | Sylhet 20 MW GTPP |  | Gas | PDB | 1*20 | 20 | 20 | 0 | 0 | 0 | 0 | 20 |  | Gas shortage
|  | Sylhet 50MW PP (EPL) |  | Gas | RPP | 27*2 | 0 | 0 | 0 | 0 | 0 | 0 |  |  | Contract Expired
| 101 | Shahjahanulla 25 MW PP |  | Gas | SIPP, REB | 3*9.34 | 25 | 25 | 21 | 21 | 22 | 22
| 102 | Bibiana-II 341 MW CCPP (Summit) |  | Gas | IPP | 1*222+1*119 | 341 | 341 | 300 | 315 | 330 | 330 |  |  | FGMO
| 103 | Bibiyana-III 400 MW CCPP |  | Gas | PDB | 400 MW | 400 | 400 | 404 | 402 | 370 | 400
| 104 | Sylhet 10MW PP (Desh) |  | Gas | RPP | 6*1.95 | 10 | 10 | 10 | 10 | 10 | 10
| 105 | Bibiyana South 400 MW |  | Gas | PDB | 400 MW | 383 | 383 | 0 | 0 | 400 | 400
|  | Sylhet Area Total |  |  |  |  | 2422 | 2377 | 1242 | 1265 | 1671 | 1701 | 484 | 188
| 106 | Bheramara GTPP Unit-3 |  | HSD | PDB | 1*20 | 20 | 16 | 0 | 0 | 0 | 0
| ** | Bheramara (HVDC ) |  | 0 | Imported power | 2*500 | 1000 | 1000 | 718 | 718 | 733 | 733
| 107 | Khulna 115 PP MW (KPCL-2) |  | HFO | QRPP | 7*17 | 115 | 0 | 0 | 0 | 0 | 0 |  |  | Contract Expired
| 108 | Faridpur 50 MW Peaking PP |  | HFO | PDB | 8*6.89 | 54 | 54 | 0 | 39 | 0 | 40 |  | 14 | Engine problem
| 109 | Khulna 225 MW CCPP |  | HSD | NWPGCL | 1*150+1*75 | 230 | 230 | 0 | 0 | 0 | 220
| 110 | Gopalganj 100 MW Peaking PP |  | HFO | PDB | 16*6.98 | 109 | 109 | 0 | 0 | 0 | 40 |  | 69 | Engine problem
| 111 | Bheramara 410 MW CCPP |  | Gas | NWPGCL | 1*278+1*132 | 410 | 410 | 340 | 300 | 410 | 410
|  | Noapara 40 MW PP (Khanjahan Ali) |  | HFO | QRPP | 5*8.5 | 0 | 0 | 0 | 0 | 0 | 0 |  |  | Contract Expired
| 112 | Noapara 100 MW PP (Bangla Trac) |  | HSD | IPP | 70*1.4 | 100 | 100 | 0 | 100 | 100 | 100
| 113 | Rupsha 105 MW PP (Orion rupsha) |  | HFO | IPP | 6*18.445 | 105 | 105 | 94 | 94 | 105 | 105
| 114 | Madhumati 100 MW PP |  | HFO | NWPGCL | 100 MW | 105 | 105 | 0 | 0 | 50 | 100
| 115 | Mongla Orion 100 MW Solar PP |  | Solar | IPP | 100 | 100 | 100 | 89 | 0 | 50 | 0
|  | Khulna Area Total |  |  |  |  | 2348 | 2229 | 1241 | 1251 | 1448 | 1748 | 0 | 83
| 116 | Barisal 110 MW PP (Summit ) |  | HFO | IPP | 7*17.076 | 110 | 110 | 0 | 0 | 110 | 110
| 117 | Bhola 33 MW PP (Venture) |  | Gas | RPP | 1*34.50 | 33 | 33 | 8 | 27 | 10 | 10 |  |  | Engine problem
| 118 | Bhola 225 MW CCPP |  | Gas | PDB | 2*63+1*68 | 194 | 194 | 90 | 91 | 90 | 92 | 102 |  | Gas shortage
| 119 | Bhola 95 MW PP (Aggreko) |  | Gas | QRPP | 96*1.10 | 95 | 95 | 11 | 11 | 11 | 11 | 84 |  | Gas shortage
| 120 | Payra 1320 MW |  | Coal | BCPCL | 2*622 | 1244 | 1244 | 330 | 510 | 620 | 620
| 121 | Bhola Nutan Biddut BD LTD |  | Gas | IPP | 220 | 220 | 220 | 217 | 220 | 225 | 225
| 122 | United Payra Power Ltd. |  | HFO | IPP | 8*18.5+1*9.5 | 150 | 150 | 0 | 0 | 50 | 150
|  | Barisal Area Total |  |  |  |  | 2046 | 2046 | 656 | 859 | 1116 | 1218 | 186 | 0
| 123 | Baghabari 71 MW GTPP |  | Gas | PDB | 1*71 | 71 | 71 | 0 | 0 | 0 | 0 | 70 |  | Gas shortage
|  | Baghabari 100 MW GTPP |  | Gas | PDB | 1*100 | 100 | 100 | 0 | 0 | 0 | 0 | 100 |  | Gas shortage
| 124 | Baghabari 50 MW Peaking PP |  | HFO | PDB | 6*8.9 | 52 | 52 | 0 | 34 | 34 | 34 |  | 18 | Engine problem
| 125 | Bera 70 MW Peaking PP |  | HFO | PDB | 9*8.29 | 71 | 71 | 0 | 44 | 40 | 41 |  | 30 | Engine problem
| 126 | Amnura 50 MW PP(Sinha) |  | HFO | QRPP | 7*7.79 | 50 | 0 | 0 | 0 | 0 | 0 |  |  | Contact expired
| 127 | Katakhali 50 MW PP (Northern) |  | HFO | QRPP | 6*8.9 | 50 | 50 | 0 | 50 | 50 | 50
| 128 | Katakhali 50 MW Peaking PP |  | HFO | PDB | 6*8.7 | 50 | 50 | 16 | 40 | 0 | 40 |  | 10 | Engine problem
| 129 | Sirajgonj 225MW CCPP Unit-1 |  | Gas/HSD | NWPGCL | 1*150+1*75 | 210 | 210 | 0 | 0 | 0 | 0 | 210 |  | Gas shortage
| 130 | Sirajgonj 225MW CCPP Unit-2 |  | Gas/HSD | NWPGCL | 1*150+1*75 | 220 | 220 | 195 | 179 | 200 | 200 |  |  | Gas shortage
| 131 | Sirajgonj 225MW CCPP Unit-3 |  | Gas/HSD | NWPGCL | 1*141 | 220 | 220 | 206 | 203 | 200 | 220 |  |  | DCT
| 132 | Sirajgonj 400 MW CCPP Unit-4 |  | Gas/HSD | SNWPGCL | 1*282+1*132 | 414 | 414 | 0 | 0 | 0 | 0 |  | 414 | Under maint
| 133 | Santahar 50 MW Peaking PP |  | HFO | PDB | 6*8.7 | 50 | 50 | 5 | 29 | 25 | 30 |  | 20 | Engine problem
| 134 | Bogra 22 MW PP (GBB) |  | Gas | RPP | 6*4 | 22 | 22 | 21 | 21 | 22 | 22
| 135 | Bogura 20 MW PP (Energyprima) |  | Gas | RPP | 5*3.3+5*2 | 20 | 0 | 0 | 0 | 0 | 0 |  |  | Contract Expired
| 136 | Ullapara 11 MW PP (Summit) |  | Gas | SIPP, REB | 4*2.90 | 11 | 11 | 8 | 8 | 6 | 7 |  | 4 | Engine problem
| 137 | Natore 52 MW PP (Rajlanka) |  | HFO | IPP | 52 | 52 | 52 | 52 | 52 | 52 | 52
| 138 | Chapainawabganj 100 MW Peaking PP |  | HFO | PDB | 104 | 104 | 104 | 48 | 96 | 100 | 100
| 139 | Baghabari 200 MW PP (Paramount) |  | HSD | IPP | 200 MW | 200 | 200 | 0 | 155 | 200 | 200
| 140 | Bagura 113 MW PP (Confidence)-2 |  | HFO | IPP | 113 MW | 113 | 113 | 112 | 113 | 113 | 113
| 141 | Confidence Power Bogura Unit-1 113 MW |  | HFO | IPP | 6*18.55 | 113 | 113 | 95 | 113 | 113 | 113
| 142 | Sirajgonj 6.55 MW Solar |  | Solar | NWPGCL | 1*6 | 6 | 6 | 5 | 0 | 6 | 0
|  | Rajshahi Area Total |  |  |  |  | 2199 | 2129 | 763 | 1137 | 1161 | 1222 | 380 | 496
| 143 | Barapukuria TPP Unit-1 |  | Coal | PDB | 1*125 | 125 | 85 | 0 | 0 | 0 | 0 |  | 85 | Under maint.
|  | Barapukuria TPP Unit-2 |  | Coal | PDB | 1*125 | 125 | 85 | 0 | 0 | 0 | 0 |  | 85 | Under maint.
| 144 | Barapukuria 275 MW TPP Unit-3 |  | Coal | PDB | 1*275 | 274 | 274 | 200 | 200 | 200 | 200 | 74 |  | Coal shortage
| 145 | Rangpur 20 MW GTPP |  | HSD | PDB | 1*20 | 20 | 20 | 0 | 0 | 0 | 0 |  | 20
| 146 | Saidpur 20 MW GTPP |  | HSD | PDB | 1*20 | 20 | 20 | 0 | 0 | 0 | 0 |  | 20
| 147 | Rangpur 113 MW PP (Confidence) |  | HFO | IPP | 113 MW | 113 | 113 | 106 | 113 | 113 | 113
| 148 | Sympa Solar Power 8MW |  | Solar | IPP | 8 MW | 8 | 8 | 6 | 0 | 8 | 0
|  | Energypac Power Venture Thakurgaon Ltd. |  | HFO | IPP | 115 | 0 | 0 | 0 | 120 | 120 | 0 |  |  | On test
|  | Rangpur Area Total |  |  |  |  | 685 | 605 | 312 | 433 | 441 | 313 | 74 | 210
|  | Total |  |  |  |  | 22066 | 20985 | 10381 | 11895 | 12881.6 | 13488 | 2846 | 3450
|  | Usable load at Substation end after deducting Auxiliary use & Transmission loss | [6 empty] | 9799.7687 | 11229 | 12160.3604 | 12732.8081
| A. |  | 2022-03-09 | (Yesterday) |  |  |  |  | Wednesday
| 1 | Highest Generation : |  |  | 11895 | MW at | 19:30 | hrs | 11 Evening Peak Hour : | [5 empty] | 19:30 | hrs.
| 2 | Minimum Generation : |  |  | 8037 | MW at | 5:00 | hrs | 12 Max. Demand (Generation end) at evening peak hour : | [5 empty] | 11895 | MW
| 3 | Day peak Generation : |  |  | 10381 | MW at | 12:00 | hrs | 13 Max. Demand (Substation end) at evening peak hour : | [5 empty] | 11229 | MW
| 4 | Evening peak Generation : |  |  | 11895 | MW at | 19:30 | hrs | 14 Load Shed (Substation end) at evening peak hour : | [5 empty] | 0 | MW
| 5 | Total Energy Generation : |  | 239.4939 | MKWHr | By Solar | 1.4548 | MKWHr | 15. Area wise Demand (S/S end), Supply (S/S end) & | [5 empty] | 16 Hourly Load Shed during
|  | By Gas : | 119.0332 | MKWHr |  | By Oil: | 83.5955 | MKWHr | Load Shed (S/S end) at Evening peak hour in MW : | [5 empty] | Evening Peak hours :
|  | By Coal : | 14.4687 | MKWHr |  | By Hydro: | 1.0829 | MKWHr | Area | Demand | Supply |  | Loadshed |  | Time |  | Loadshed
| 6 | Generation Shortfall : |  | For Fuel Limitation = |  |  | 2846 | MW | Dhaka | 4112 | 4112 |  | 0
|  |  |  | For Plants S/D or M/C prob = |  |  | 3450 | MW | Chittagong | 1224 | 1224 |  | 0 |  | 18:00 |  | 0
|  |  |  | Total = |  |  | 6296 | MW | Khulna | 1263 | 1263 |  | 0 |  | 18:30 |  | 0
| 7 | Total Gas Supplied : |  |  | 875.7 | MMCFD |  |  | Rajshahi | 1177 | 1177 |  | 0 |  | 19:00 |  | 0
| 8 | Fuel Cost : | i) Gas : | Taka | 123236133.58 | ii) Oil : | Taka | 625550437.84 | Comilla | 978 | 978 |  | 0 |  | 19:30 |  | 0
|  |  | iii) Coal : |  | 68531839 | Total | Taka | 817318410.42 | Mymensingh | 1016 | 1016 |  | 0 |  | 20:00 |  | 0
| 9 | Power flow through E-W Interconnectors : |  | Taka |  | i) Energy | 0.455 | MKWHr. | Sylhet | 434 | 434 |  | 0 |  | 21:00 |  | 0
|  | ii) During Peak Demand : |  |  | 18 | MW (E to W) at | 19:30 | hrs | Barisal | 283 | 283 |  | 0 |  | 22:00 |  | 0
|  | iii) Maximum : |  |  | -272 | MW at | 8:00 | hrs | Rangpur | 742 | 742 |  | 0 |  | 23:00 |  | 0
| 10 | Maximum Temperature in Dhaka was |  |  |  | 34° C |  |  | Total | 11229 | 11229 |  | 0
| B. |  | 2022-03-10 | (Today) |  |  |  | Thursday |  |  | Probable max. temperature in Dhaka |  |  | 34.3° C
Forecast
| 1 | Maximum Demand* Evening (Generation end) |  |  |  | 12000 | MW |  | 6 Total Load Shed forecast (Substation end) : |  |  |  |  | 0 | MW
| 2 | Maximum Generation (Generation end) |  |  |  | 13488 | MW |  | 7 Area wise Load Shed forecast (Substation end) :
| 3 | Maximum Demand* Day (Generation end) |  |  |  | 10400 | MW
| 4 | Reserve(Generation end) |  |  |  | 1488 | MW |  | Dhaka | Chittagong | Khulna | Rajshahi | Comilla | Mymensingh | Sylhet | Barisal | Rangpur
| 5 | Total Energy Generation |  |  |  | 241.6079 | MKWHr |  | MW | MW | MW | MW | MW | MW | MW | MW | MW
| 6 | Actual Minimum Generation up to 8:00 hrs. |  |  |  | 8001 | MW at | 5:00 | 0 | 0 | 0 | 0 | 0 | 0 | 0 | 0 | 0
| * Import Through HVDC C/B Interconnector : |  |  |  |  | i) Energy | 17.3542 | MKWHr. | ii) HVDC Flow at Peak Time |  | 718 | MW at | 19:30 | hrs.
| * Import Through Comilla C/B Interconnector : |  |  |  |  | i) Energy | 2.5046 | MKWHr. | iii) Maximum HVDC Flow : |  | 718 | MW at | 2:00 | hrs.
*Cost for HVDC, Tripura & Solar energy is not usually included in the total fuel cost.
| Water Level of Kaptai Lake at 06:00 hr (ft): |  |  |  |  | (a) Yesterday : | 89.34 |  | (b) Today: | 89.22 |  | (c) Rule Curve: |  | 91.56
.
[5 empty] | Sub Divisional Engineer | [6 empty] | Executive Engineer
[5 empty] | Network Operation Division | [6 empty] | Network Operation Division

## YesterdayGen
2022-03-09
Plant Name | Ghorasal TPP (Unit-1&2) | Ghorasal Repowered CCPP:Unit-3 (GT | Ghorasal Repowered CCPP Unit-4 | Ghorasal TPP Unit-5 | Ghorasal 365 MW CCPP Unit-7 | Ghorashal 108MW PP (Regent) | Ghorashal 78.5 MW PP(MAX) | Haripur 412 MW CCPP | Haripur 360MW CCPP(HPL) | Plant Removed | Haripur GTPP | Meghnaghat 450 MW CCPP(MPL) | Meghnaghat CCPP(Summit) | Meghnaghat 100 MW(IEL) | Madanganj 102 PP(Summit) | Madanganj-55 MW PP(Summit) | Siddhirganj 335 MW CCPP | 210 MW Siddhirgonj TPP | Siddhirgonj 2*120 MW GTPP | Siddhirganj 100 PP(Dutch Bangla) | Gagnagar 102 MW PP (Digital Power) | Kodda 150MW PP | Keraniganj 100 MW PP (Powerpac) | Bosila 108MW PP(CLC) | Pagla (DPA ) | Katpotti 52 MW PP (Sinha) | Kamalaghat 54 MW PP(Banco Energy) | Manikganj 55 MW PP (Northern) | Nababganj 55 MW PP (Southern power ) | Narshingdi 22 MW PP (Doreen) | Summit Ashulia | Summit Madhabdi | Maona 33 MW PP(Summit) | Rupganj 33 MW PP(Summit) | Gazipur 52 MW PP | Tongi 80 MW GTPP | Karnaphuli Hydro PP Unit-1, 2 & 3 | Karnaphuli Hydro PP Unit-4 & 5 | Chattogram TPP-1 | Chattogram TPP-2 | Raozan 25 MW PP | Sikalbaha 225MW CCPP (Gas) | Sikalbaha 225MW CCPP(Oil) | Sikalbaha 150MW GTPP | Sikalbaha 150MW GTPP(Oil) | Plant Removed | Tangail Palli Power Gen 22 MW | Hathazari 100 MW peaking PP | Dohazari -Kalaish 100 MW Peaking | Juldah 100 MW Unit-1 (Acorn) | Chattogram 108 MW PP (ECPV) | Patenga 50MW PP (Baraka) | Barabkunda 22 MW PP (Regent) | Malancha, Ctg. EPZ (United) | Ashuganj TPP Unit- 3 | Ashuganj TPP Unit- 4 | Ashuganj TPP Unit- 5 | Ashuganj 450 MW CCPP(North) | Ashuganj 450 MW CCPP(South) | Ashuganj 225 MW CCPP | Ashuganj 195MW PP (APSCL-United) | Chandpur 150 MW CCPP | Ashuganj 50 MW PP | Ashuganj 55 MW PP (Precision) | Ashuganj 53MW PP (United) | Ashuganj 51 MW PP (Midland) | B.Baria (Aggreko) 85MW | Titas 50 MW Peaking PP | Jangalia 52 MW PP (Lakdanavi) | Feni 22MW PP (Doreen) | Feni 11 MW PP (Doreen) | Jangalia 33MW PP (Summit) | Cumilla 25 MW PP (Summit) | Impoprt (Tripura) | RPCL 210MW CCPP | Jamalpur 95 MW PP(Powerpac) | Tangail 22 MW PP (Doreen) | Sarishabari 3 MW Solar Plant | Fenchugonj CCPP Phase-1 | Fenchugonj CCPP Phase-2 | Fenchugonj 51 MW PP (Barakatullah) | Fenchuganj 44MW (Energyprima) | Kushiara 163 MW CCPP (KP) | Shajibazar 330 MW CCPP | Shahjibazar GTPP Unit- 8 & 9 | Shahjibazar 86MW PP (Shahjibazar) | Shahjibazar 50MW PP (EPL) | Sylhet 225 MW CCPP | Sylhet 20 MW GTPP | Sylhet 50MW PP (EPL) | Sylhet 10MW PP (Desh) | Bibiana-II 341 MW CCPP (Summit) | Shahjahanulla 25 MW PP | Hobiganj 11MW PP Cofidence-E | Daudkandi 200 MW PP (B.Trac) | Kodda 300 MW PP Unit-2 (Summit) | Keranigonj 300 MW PP (APR) | Bramhangoan 100 MW PP (Aggreko) | Mymensingh 200 MW PP (United) | Aurahati 100MW PP (Aggreko) | Kodda 149 MW PP Unit-1 (Summit) | Teknaf 20MW PP (Solartech) | Juldah 100 MW PP Unit-3 (Acorn) | Chandpur 200MW (Desh energy) | Ashuganj 150MW PP (Midland) | Bibiyana-III 400 MW CCPP | Jamalpur 115 MW PP (United) | Gazipur 100 MW PP | Sikalbaha 105 MW PP (Baraka Sikalbaha) | Kaptai 7 MW Solar PP | Anwara 300 MW PP (United) | Jodiac Power | Karnaphuli Power Ltd. | Feni Lanka Power | Chowmuhani 113 MW | Juldah unit-2 (Acorn) | Bibiyana South 400 MW | Meghnaghat 104 MW PP (OPCL) | Sutiakhali 50 MW Solar PP | Manikgonj 162MW PP(MPGL) | Anlima Energy Ltd. | Shahjibazar 100 MW GTPP | Bhairob 54.5 MW | Spectra Solar Plant Ltd. | Chandpur 115(Doreen) | Kanchan Purbachal Power Generation Ltd. | EasternBlank | Bheramara (HVDC ) | Bheramara GTPP Unit-3 | Bheramara 410 MW CCPP | Khulna 115 MW PP (KPCL-1 & 3) | Khulna 115 PP MW (KPCL-2) | Khulna 225 MW CCPP | Khulna 60MW | Khulna (Aggreeco) 55MW | Faridpur 50 MW Peaking PP | Gopalganj 100 MW Peaking PP | Noapara 40 MW PP (Khanjahan Ali) | Bhola 225 MW CCPP | Bhola 33 MW PP (Venture) | Barisal 110 MW PP (Summit ) | Barisal GT PP Unit-1& 2 | Baghabari 100 MW GTPP | Baghabari 71 MW GTPP | Baghabari 50 MW Peaking PP | Bera 70 MW Peaking PP | Chapainawabganj 100 MW Peaking PP | Amnura 50 MW PP(Sinha) | Katakhali 50 MW PP (Northern) | Katakhali 50 MW Peaking PP | Natore 52 MW PP (Rajlanka) | Santahar 50 MW Peaking PP | Bogra 22 MW PP (GBB) | Bogura 20 MW PP (Energyprima) | Ullapara 11 MW PP (Summit) | Barapukuria TPP Unit-1 | Barapukuria TPP Unit-2 | Barapukuria 275 MW TPP Unit-3 | Rangpur 20 MW GTPP | Saidpur 20 MW GTPP | Sirajgonj 225MW CCPP Unit-1 (Gas) | Sirajgonj 225MW CCPP Unit-1(Oil) | Sirajgonj 225 MW CCPP Unit-2 (Gas) | Sirajgonj 225 MW CCPP Unit-2 (Oil) | Bhola 95 MW PP (Aggreko) | Noapara 100 MW PP (Bangla Trac) | Sirajgonj 225MW CCPP Unit-3 (Gas) | Sirajgonj 225MW CCPP Unit-3 (Oil) | Sirajgonj 400 MW CCPP Unit-4 | Rupsha 105 MW PP (Orion rupsha) | Baghabari 200 MW PP (Paramount) | Bagura 113 MW PP (Confidence)-2 | Madhumati 100 MW PP | Rangpur 113 MW PP (Confidence) | Sirajgonj 400MW CCPP Unit-4 (Oil) | Sympa Solar Power 8MW | Confidence Power Bogura Unit-1 113 MW | Payra 1320 MW | Bhola Nutan Biddut BD LTD (GAS) | Bhola Nutan Biddut BD LTD (OIL) | United Payra Power Ltd. | Sirajgonj 6.55 MW Solar | Mongla Orion 100 MW Solar PP | Energypac Power Venture Thakurgaon Ltd. | WesternBlank | Eastern Grid Total | Western Grid Total | Total (MW) | Gas (Public) | HVDC | Gas (Private) | HSD (Private) | HFO (Private) | Coal | Hydro | HSD (Public) | HFO (Public) | Tripura | Solar | Shortage | Water Level
1:00 | 0 | 0 | 0 | 0 | 340 | 105 | 0 | 0 | 0 |  | 0 | 300 | 160 | 0 | 0 | 0 | 222 | 0 | 0 | 0 | 16 | 0 | 0 | 0 | 0 | 0 | 54 | 0 | 55 | 22 | 25 | 28 | 28 | 33 | 8 | 0 | 46 | 0 | 0 | 0 | 0 | 0 | 0 | 0 | 0 |  | 22 | 0 | 0 | 0 | 97 | 50 | 0 | 39 | 0 | 0 | 0 | 310 | 305 | 212 | 15 | 0 | 29 | 5 | 0 | 51 | 0 | 0 | 52 | 22 | 10 | 25 | 21 | 114 | 198 | 0 | 20 | 0 | 30 | 42 | 51 | 0 | 110 | 136 | 60 | 89 | 0 | 0 | 0 | 0 | 10 | 295 | 23 | 11 | 0 | 145 | 0 | 0 | 172 | 0 | 149 | 0 | 90 | 0 | 132 | 240 | 99 | 90 | 34 | 0 | 300 | 54 | 110 | 34 | 0 | 70 | 280 | 91 | 0 | 144 | 69 | 0 | 17 | 0 | 17 | 55 |  | 717 | 0 | 400 | 0 | 0 | 0 | 0 | 0 | 0 | 0 | 0 | 92 | 8 | 0 | 0 | 0 | 0 | 0 | 0 | 0 | 0 | 0 | 0 | 0 | 0 | 22 | 0 | 8 | 0 | 0 | 199 | 0 | 0 | 0 | 0 | 179 | 0 | 11 | 0 | 190 | 0 | 0 | 105 | 0 | 113 | 0 | 90 | 0 | 0 | 113 | 300 | 224 | 0 | 0 | 0 | 0 | 0 |  | 6288 | 2771 | 9059 | 3541 | 717 | 1495 | 0 | 2647 | 499 | 46 | 0 | 0 | 114 | 0 | 0 | 89.36
2:00 | 0 | 0 | 0 | 0 | 340 | 105 | 0 | 0 | 0 |  | 0 | 300 | 160 | 0 | 0 | 0 | 222 | 0 | 0 | 0 | 0 | 0 | 0 | 0 | 0 | 0 | 54 | 0 | 55 | 22 | 25 | 28 | 24 | 33 | 8 | 0 | 46 | 0 | 0 | 0 | 0 | 0 | 0 | 0 | 0 |  | 22 | 0 | 0 | 0 | 92 | 50 | 0 | 35 | 0 | 0 | 0 | 315 | 310 | 217 | 45 | 0 | 29 | 5 | 0 | 51 | 0 | 0 | 52 | 22 | 10 | 25 | 21 | 110 | 203 | 0 | 20 | 0 | 30 | 42 | 51 | 0 | 110 | 134 | 60 | 89 | 0 | 0 | 0 | 0 | 10 | 280 | 22 | 11 | 0 | 45 | 0 | 0 | 172 | 0 | 149 | 0 | 90 | 0 | 130 | 240 | 50 | 90 | 17 | 0 | 300 | 54 | 110 | 0 | 0 | 70 | 216 | 91 | 0 | 144 | 69 | 0 | 17 | 0 | 0 | 55 |  | 718 | 0 | 360 | 0 | 0 | 0 | 0 | 0 | 0 | 0 | 0 | 92 | 8 | 0 | 0 | 0 | 0 | 0 | 0 | 0 | 0 | 0 | 0 | 0 | 0 | 22 | 0 | 8 | 0 | 0 | 199 | 0 | 0 | 0 | 0 | 176 | 0 | 11 | 0 | 186 | 0 | 0 | 105 | 0 | 113 | 0 | 60 | 0 | 0 | 113 | 300 | 224 | 0 | 0 | 0 | 0 | 0 |  | 6004 | 2695 | 8699 | 3443 | 718 | 1506 | 0 | 2377 | 499 | 46 | 0 | 0 | 110 | 0 | 0 | 89.36
3:00 | 0 | 0 | 0 | 0 | 340 | 105 | 0 | 0 | 0 |  | 0 | 300 | 250 | 0 | 0 | 0 | 223 | 0 | 0 | 0 | 0 | 0 | 0 | 0 | 0 | 0 | 54 | 0 | 55 | 22 | 25 | 28 | 24 | 33 | 0 | 0 | 46 | 0 | 0 | 0 | 0 | 0 | 0 | 0 | 0 |  | 22 | 0 | 0 | 0 | 96 | 50 | 0 | 39 | 0 | 0 | 0 | 310 | 305 | 219 | 45 | 0 | 29 | 5 | 0 | 51 | 0 | 0 | 52 | 19 | 8 | 25 | 21 | 106 | 208 | 0 | 20 | 0 | 30 | 42 | 51 | 0 | 110 | 134 | 60 | 89 | 0 | 0 | 0 | 0 | 10 | 280 | 22 | 11 | 0 | 0 | 0 | 0 | 191 | 0 | 149 | 0 | 90 | 0 | 137 | 240 | 0 | 90 | 17 | 0 | 300 | 54 | 110 | 0 | 0 | 50 | 173 | 91 | 0 | 144 | 34 | 0 | 17 | 0 | 0 | 55 |  | 717 | 0 | 300 | 0 | 0 | 0 | 0 | 0 | 0 | 0 | 0 | 92 | 7 | 0 | 0 | 0 | 0 | 0 | 0 | 0 | 0 | 0 | 0 | 0 | 0 | 22 | 0 | 8 | 0 | 0 | 199 | 0 | 0 | 0 | 0 | 173 | 0 | 11 | 0 | 184 | 0 | 0 | 70 | 0 | 113 | 0 | 0 | 0 | 0 | 35 | 300 | 224 | 0 | 0 | 0 | 0 | 0 |  | 5916 | 2455 | 8371 | 3328 | 717 | 1599 | 0 | 2076 | 499 | 46 | 0 | 0 | 106 | 0 | 0 | 89.35
4:00 | 0 | 0 | 0 | 0 | 340 | 105 | 0 | 0 | 0 |  | 0 | 300 | 285 | 0 | 0 | 0 | 223 | 0 | 0 | 0 | 0 | 0 | 0 | 0 | 0 | 0 | 54 | 0 | 35 | 22 | 25 | 28 | 24 | 33 | 0 | 0 | 46 | 0 | 0 | 0 | 0 | 0 | 0 | 0 | 0 |  | 22 | 0 | 0 | 0 | 91 | 6 | 0 | 40 | 0 | 0 | 0 | 320 | 315 | 220 | 45 | 0 | 29 | 5 | 0 | 51 | 0 | 0 | 52 | 19 | 11 | 25 | 21 | 106 | 209 | 0 | 20 | 0 | 30 | 42 | 51 | 0 | 110 | 135 | 60 | 89 | 0 | 0 | 0 | 0 | 10 | 290 | 22 | 11 | 0 | 0 | 0 | 0 | 180 | 0 | 108 | 0 | 90 | 0 | 142 | 240 | 0 | 0 | 17 | 0 | 300 | 54 | 110 | 0 | 0 | 20 | 173 | 91 | 0 | 144 | 34 | 0 | 17 | 0 | 0 | 55 |  | 717 | 0 | 300 | 0 | 0 | 0 | 0 | 0 | 0 | 0 | 0 | 90 | 7 | 0 | 0 | 0 | 0 | 0 | 0 | 0 | 0 | 0 | 0 | 0 | 0 | 22 | 0 | 8 | 0 | 0 | 199 | 0 | 0 | 0 | 0 | 175 | 0 | 11 | 0 | 183 | 0 | 0 | 17 | 0 | 113 | 0 | 0 | 0 | 0 | 0 | 300 | 224 | 0 | 0 | 0 | 0 | 0 |  | 5752 | 2366 | 8118 | 3353 | 717 | 1645 | 0 | 1752 | 499 | 46 | 0 | 0 | 106 | 0 | 0 | 89.35
5:00 | 0 | 0 | 0 | 0 | 340 | 105 | 0 | 0 | 0 |  | 0 | 300 | 285 | 0 | 0 | 0 | 222 | 0 | 0 | 0 | 0 | 0 | 0 | 0 | 0 | 0 | 54 | 0 | 17 | 22 | 25 | 28 | 24 | 33 | 0 | 0 | 46 | 0 | 0 | 0 | 0 | 0 | 0 | 0 | 0 |  | 22 | 0 | 0 | 0 | 91 | 0 | 0 | 40 | 0 | 0 | 0 | 325 | 320 | 220 | 45 | 0 | 29 | 5 | 0 | 51 | 0 | 0 | 52 | 19 | 11 | 25 | 21 | 104 | 210 | 0 | 20 | 0 | 30 | 42 | 51 | 0 | 110 | 136 | 60 | 89 | 0 | 0 | 0 | 0 | 10 | 300 | 22 | 11 | 0 | 0 | 0 | 0 | 174 | 0 | 72 | 0 | 90 | 0 | 143 | 362 | 0 | 0 | 17 | 0 | 300 | 54 | 110 | 0 | 0 | 20 | 0 | 91 | 0 | 144 | 34 | 0 | 17 | 0 | 0 | 55 |  | 718 | 0 | 300 | 0 | 0 | 0 | 0 | 0 | 0 | 0 | 0 | 90 | 7 | 0 | 0 | 0 | 0 | 0 | 0 | 0 | 0 | 0 | 0 | 0 | 0 | 22 | 0 | 8 | 0 | 0 | 199 | 0 | 0 | 0 | 0 | 185 | 0 | 11 | 0 | 189 | 0 | 0 | 17 | 0 | 113 | 0 | 0 | 0 | 0 | 0 | 300 | 223 | 0 | 0 | 0 | 0 | 0 |  | 5655 | 2382 | 8037 | 3329 | 718 | 1654 | 0 | 1687 | 499 | 46 | 0 | 0 | 104 | 0 | 0 | 89.34
6:00 | 0 | 0 | 0 | 0 | 340 | 105 | 0 | 0 | 0 |  | 0 | 300 | 285 | 0 | 0 | 0 | 219 | 0 | 0 | 0 | 0 | 0 | 0 | 0 | 0 | 0 | 54 | 0 | 17 | 22 | 25 | 28 | 25 | 33 | 0 | 0 | 46 | 0 | 0 | 0 | 0 | 0 | 0 | 0 | 0 |  | 22 | 0 | 0 | 0 | 97 | 0 | 0 | 40 | 0 | 0 | 0 | 330 | 325 | 220 | 45 | 0 | 29 | 5 | 0 | 51 | 0 | 0 | 52 | 19 | 11 | 25 | 21 | 102 | 210 | 0 | 20 | 0 | 30 | 42 | 51 | 0 | 110 | 135 | 60 | 89 | 0 | 0 | 0 | 0 | 10 | 310 | 22 | 11 | 0 | 10 | 0 | 0 | 180 | 0 | 71 | 0 | 90 | 0 | 145 | 380 | 0 | 2 | 17 | 0 | 300 | 54 | 110 | 0 | 0 | 20 | 0 | 91 | 0 | 144 | 34 | 0 | 17 | 0 | 0 | 55 |  | 718 | 0 | 300 | 0 | 0 | 0 | 0 | 0 | 0 | 0 | 0 | 90 | 7 | 0 | 0 | 0 | 0 | 0 | 0 | 0 | 0 | 0 | 0 | 0 | 0 | 22 | 0 | 8 | 0 | 0 | 199 | 0 | 0 | 0 | 0 | 187 | 0 | 11 | 0 | 192 | 0 | 0 | 17 | 0 | 113 | 0 | 50 | 0 | 0 | 70 | 300 | 224 | 0 | 0 | 0 | 0 | 0 |  | 5713 | 2508 | 8221 | 3359 | 718 | 1665 | 0 | 1832 | 499 | 46 | 0 | 0 | 102 | 0 | 0 | 89.34
7:00 | 0 | 0 | 0 | 0 | 340 | 105 | 0 | 0 | 0 |  | 0 | 300 | 250 | 0 | 0 | 0 | 224 | 0 | 0 | 0 | 7 | 0 | 0 | 0 | 0 | 0 | 54 | 0 | 29 | 22 | 25 | 28 | 30 | 33 | 10 | 0 | 46 | 0 | 0 | 0 | 0 | 0 | 0 | 0 | 0 |  | 22 | 0 | 0 | 0 | 98 | 2 | 0 | 38 | 0 | 0 | 0 | 310 | 305 | 214 | 45 | 0 | 29 | 5 | 0 | 51 | 0 | 0 | 52 | 19 | 11 | 25 | 21 | 100 | 213 | 0 | 20 | 0 | 30 | 42 | 51 | 0 | 110 | 138 | 60 | 89 | 0 | 0 | 0 | 0 | 9 | 305 | 21 | 11 | 0 | 77 | 0 | 0 | 173 | 0 | 108 | 2 | 90 | 6 | 147 | 398 | 35 | 44 | 31 | 0 | 300 | 54 | 110 | 34 | 0 | 33 | 0 | 91 | 4 | 144 | 55 | 0 | 17 | 3 | 12 | 55 |  | 718 | 0 | 330 | 0 | 0 | 0 | 0 | 0 | 0 | 0 | 0 | 90 | 7 | 0 | 0 | 0 | 0 | 0 | 0 | 0 | 0 | 0 | 0 | 16 | 0 | 22 | 0 | 8 | 0 | 0 | 199 | 0 | 0 | 0 | 0 | 185 | 0 | 11 | 0 | 198 | 0 | 0 | 30 | 0 | 113 | 0 | 98 | 0 | 0 | 113 | 300 | 223 | 0 | 0 | 0 | 7 | 0 |  | 5972 | 2668 | 8640 | 3380 | 718 | 1621 | 0 | 2260 | 499 | 46 | 0 | 0 | 100 | 16 | 0 | 89.33
8:00 | 0 | 0 | 0 | 0 | 340 | 105 | 0 | 0 | 0 |  | 0 | 300 | 280 | 0 | 0 | 25 | 225 | 0 | 0 | 0 | 50 | 0 | 0 | 0 | 0 | 0 | 54 | 0 | 55 | 22 | 25 | 28 | 30 | 33 | 16 | 0 | 46 | 0 | 0 | 0 | 0 | 0 | 0 | 0 | 0 |  | 22 | 0 | 0 | 0 | 97 | 32 | 0 | 10 | 0 | 0 | 0 | 325 | 280 | 202 | 45 | 0 | 29 | 5 | 0 | 51 | 0 | 0 | 52 | 19 | 11 | 25 | 21 | 108 | 191 | 0 | 20 | 1 | 30 | 42 | 51 | 0 | 110 | 134 | 40 | 89 | 0 | 0 | 0 | 0 | 10 | 280 | 21 | 8 | 0 | 186 | 0 | 0 | 174 | 0 | 149 | 7 | 90 | 34 | 135 | 364 | 95 | 82 | 105 | 1 | 300 | 54 | 110 | 34 | 0 | 60 | 0 | 91 | 15 | 144 | 113 | 0 | 17 | 11 | 34 | 55 |  | 717 | 0 | 300 | 0 | 0 | 0 | 0 | 0 | 0 | 0 | 0 | 90 | 7 | 0 | 0 | 0 | 0 | 0 | 0 | 0 | 0 | 0 | 0 | 52 | 0 | 22 | 0 | 8 | 0 | 0 | 199 | 0 | 0 | 0 | 0 | 173 | 0 | 11 | 0 | 203 | 0 | 0 | 100 | 0 | 113 | 0 | 106 | 0 | 1 | 113 | 290 | 183 | 0 | 0 | 1 | 30 | 0 |  | 6455 | 2719 | 9174 | 3239 | 717 | 1559 | 0 | 2949 | 489 | 46 | 0 | 0 | 108 | 67 | 0 | 89.33
9:00 | 0 | 0 | 0 | 0 | 340 | 105 | 0 | 0 | 0 |  | 0 | 300 | 250 | 0 | 0 | 55 | 226 | 0 | 0 | 0 | 85 | 64 | 0 | 0 | 0 | 0 | 54 | 55 | 55 | 22 | 25 | 28 | 33 | 33 | 16 | 0 | 46 | 0 | 0 | 0 | 0 | 0 | 0 | 0 | 0 |  | 22 | 0 | 0 | 10 | 93 | 40 | 0 | 2 | 0 | 0 | 0 | 270 | 275 | 223 | 45 | 0 | 29 | 5 | 0 | 51 | 0 | 0 | 52 | 0 | 11 | 25 | 21 | 108 | 160 | 0 | 20 | 1 | 30 | 42 | 51 | 0 | 110 | 135 | 60 | 86 | 0 | 0 | 0 | 0 | 10 | 290 | 21 | 0 | 0 | 281 | 0 | 0 | 174 | 0 | 149 | 13 | 90 | 34 | 138 | 399 | 99 | 90 | 105 | 3 | 300 | 54 | 102 | 70 | 0 | 77 | 0 | 91 | 29 | 144 | 113 | 0 | 17 | 21 | 42 | 55 |  | 717 | 0 | 320 | 0 | 0 | 0 | 0 | 0 | 0 | 0 | 0 | 88 | 7 | 0 | 0 | 0 | 0 | 0 | 0 | 0 | 0 | 0 | 0 | 52 | 0 | 22 | 0 | 8 | 0 | 0 | 199 | 0 | 0 | 0 | 0 | 203 | 0 | 11 | 0 | 202 | 0 | 0 | 94 | 0 | 113 | 0 | 106 | 0 | 0 | 113 | 300 | 202 | 0 | 0 | 3 | 53 | 0 |  | 6780 | 2813 | 9593 | 3249 | 717 | 1547 | 0 | 3240 | 499 | 46 | 0 | 64 | 108 | 123 | 0 | 89.32
10:00 | 0 | 0 | 0 | 0 | 340 | 105 | 0 | 0 | 0 |  | 0 | 300 | 285 | 0 | 0 | 55 | 221 | 0 | 0 | 0 | 85 | 64 | 0 | 0 | 0 | 0 | 54 | 55 | 55 | 22 | 25 | 28 | 33 | 33 | 32 | 0 | 46 | 0 | 0 | 0 | 0 | 0 | 0 | 0 | 0 |  | 22 | 0 | 0 | 10 | 93 | 45 | 0 | 3 | 0 | 0 | 0 | 275 | 280 | 219 | 45 | 0 | 29 | 5 | 0 | 43 | 0 | 0 | 52 | 0 | 11 | 25 | 21 | 116 | 146 | 0 | 20 | 2 | 30 | 42 | 48 | 0 | 110 | 136 | 40 | 86 | 0 | 0 | 0 | 0 | 10 | 280 | 20 | 0 | 0 | 281 | 0 | 0 | 164 | 0 | 149 | 17 | 90 | 34 | 138 | 400 | 99 | 90 | 105 | 4 | 300 | 54 | 102 | 70 | 0 | 90 | 0 | 91 | 40 | 144 | 113 | 0 | 17 | 28 | 51 | 55 |  | 717 | 0 | 320 | 0 | 0 | 0 | 0 | 0 | 0 | 0 | 0 | 90 | 7 | 0 | 0 | 0 | 0 | 0 | 0 | 44 | 0 | 0 | 14 | 52 | 0 | 22 | 0 | 8 | 0 | 0 | 200 | 0 | 0 | 0 | 0 | 185 | 0 | 11 | 0 | 202 | 0 | 0 | 95 | 0 | 113 | 0 | 106 | 0 | 4 | 113 | 290 | 213 | 0 | 0 | 4 | 70 | 0 |  | 6828 | 2880 | 9708 | 3201 | 717 | 1573 | 0 | 3274 | 490 | 46 | 0 | 122 | 116 | 169 | 0 | 89.32
11:00 | 0 | 0 | 0 | 0 | 320 | 101 | 0 | 0 | 0 |  | 0 | 300 | 285 | 0 | 0 | 55 | 218 | 0 | 0 | 0 | 85 | 150 | 0 | 0 | 0 | 0 | 54 | 55 | 55 | 22 | 25 | 28 | 25 | 33 | 51 | 0 | 46 | 0 | 0 | 0 | 0 | 0 | 0 | 0 | 0 |  | 19 | 0 | 0 | 40 | 94 | 26 | 0 | 2 | 0 | 0 | 0 | 280 | 315 | 217 | 45 | 0 | 29 | 5 | 0 | 43 | 0 | 0 | 52 | 0 | 11 | 24 | 21 | 122 | 144 | 0 | 20 | 2 | 30 | 42 | 48 | 0 | 110 | 135 | 40 | 86 | 0 | 0 | 0 | 0 | 9 | 300 | 20 | 8 | 0 | 281 | 0 | 0 | 163 | 0 | 149 | 20 | 90 | 85 | 143 | 402 | 89 | 90 | 105 | 4 | 263 | 54 | 107 | 114 | 0 | 90 | 0 | 86 | 47 | 144 | 113 | 0 | 17 | 32 | 77 | 55 |  | 718 | 0 | 340 | 0 | 0 | 0 | 0 | 0 | 0 | 0 | 0 | 91 | 8 | 0 | 0 | 0 | 0 | 0 | 0 | 48 | 0 | 0 | 16 | 52 | 0 | 21 | 0 | 8 | 0 | 0 | 200 | 0 | 0 | 0 | 0 | 195 | 0 | 11 | 0 | 210 | 0 | 0 | 94 | 0 | 102 | 0 | 106 | 0 | 6 | 95 | 300 | 218 | 0 | 0 | 5 | 81 | 0 |  | 7067 | 2925 | 9992 | 3253 | 718 | 1592 | 0 | 3350 | 500 | 46 | 0 | 214 | 122 | 197 | 0 | 89.31
12:00 | 0 | 0 | 0 | 0 | 320 | 101 | 0 | 0 | 0 |  | 0 | 300 | 305 | 0 | 0 | 40 | 214 | 0 | 0 | 0 | 93 | 150 | 0 | 0 | 0 | 0 | 54 | 55 | 55 | 21 | 25 | 28 | 25 | 33 | 50 | 0 | 46 | 0 | 0 | 0 | 9 | 0 | 0 | 0 | 0 |  | 18 | 0 | 0 | 86 | 97 | 43 | 0 | 2 | 0 | 0 | 0 | 345 | 335 | 216 | 45 | 0 | 29 | 5 | 0 | 43 | 0 | 0 | 43 | 0 | 11 | 24 | 21 | 122 | 145 | 0 | 20 | 2 | 30 | 29 | 48 | 0 | 110 | 135 | 61 | 86 | 0 | 0 | 0 | 0 | 10 | 300 | 21 | 8 | 0 | 281 | 0 | 25 | 163 | 25 | 149 | 20 | 90 | 181 | 143 | 404 | 89 | 90 | 105 | 5 | 263 | 54 | 110 | 114 | 0 | 90 | 0 | 90 | 48 | 144 | 113 | 0 | 17 | 33 | 94 | 55 |  | 718 | 0 | 340 | 0 | 0 | 0 | 0 | 0 | 0 | 0 | 0 | 90 | 8 | 0 | 0 | 0 | 0 | 0 | 0 | 48 | 0 | 0 | 16 | 52 | 5 | 21 | 0 | 8 | 0 | 0 | 200 | 0 | 0 | 0 | 0 | 195 | 0 | 11 | 0 | 206 | 0 | 0 | 94 | 0 | 112 | 0 | 106 | 0 | 6 | 95 | 330 | 217 | 0 | 0 | 5 | 89 | 0 |  | 7409 | 2972 | 10381 | 3339 | 718 | 1612 | 50 | 3537 | 530 | 46 | 0 | 219 | 122 | 208 | 0 | 89.31
13:00 | 0 | 0 | 0 | 0 | 320 | 101 | 0 | 0 | 0 |  | 0 | 300 | 240 | 0 | 0 | 55 | 212 | 0 | 0 | 0 | 93 | 150 | 0 | 0 | 0 | 0 | 54 | 55 | 55 | 21 | 25 | 25 | 25 | 33 | 49 | 0 | 46 | 0 | 0 | 0 | 25 | 0 | 0 | 0 | 0 |  | 22 | 0 | 0 | 86 | 97 | 45 | 0 | 5 | 0 | 0 | 0 | 305 | 305 | 216 | 45 | 85 | 29 | 15 | 0 | 51 | 0 | 23 | 45 | 0 | 11 | 24 | 19 | 124 | 137 | 0 | 20 | 2 | 30 | 22 | 50 | 0 | 110 | 135 | 60 | 86 | 0 | 0 | 0 | 0 | 10 | 300 | 21 | 2 | 0 | 281 | 20 | 100 | 171 | 100 | 149 | 20 | 90 | 180 | 142 | 403 | 89 | 90 | 105 | 4 | 263 | 54 | 110 | 114 | 0 | 100 | 0 | 90 | 46 | 159 | 113 | 0 | 17 | 33 | 94 | 55 |  | 718 | 0 | 340 | 0 | 0 | 0 | 0 | 0 | 0 | 0 | 0 | 91 | 8 | 0 | 0 | 0 | 0 | 0 | 0 | 48 | 0 | 0 | 16 | 52 | 28 | 21 | 0 | 8 | 0 | 0 | 200 | 16 | 0 | 0 | 0 | 203 | 0 | 11 | 0 | 201 | 0 | 0 | 94 | 0 | 112 | 0 | 106 | 0 | 7 | 113 | 360 | 203 | 0 | 0 | 5 | 85 | 0 |  | 7613 | 3046 | 10659 | 3328 | 718 | 1556 | 220 | 3624 | 560 | 46 | 16 | 265 | 124 | 202 | 0 | 89.3
14:00 | 0 | 0 | 0 | 0 | 320 | 102 | 0 | 0 | 0 |  | 0 | 300 | 285 | 0 | 0 | 55 | 211 | 0 | 0 | 0 | 93 | 150 | 0 | 0 | 0 | 0 | 54 | 55 | 55 | 22 | 25 | 6 | 25 | 33 | 49 | 0 | 46 | 0 | 0 | 0 | 25 | 0 | 0 | 0 | 0 |  | 22 | 0 | 0 | 86 | 97 | 45 | 0 | 4 | 0 | 0 | 0 | 270 | 305 | 182 | 45 | 90 | 29 | 15 | 0 | 51 | 0 | 29 | 52 | 0 | 11 | 24 | 19 | 132 | 137 | 0 | 17 | 2 | 30 | 22 | 48 | 0 | 110 | 136 | 40 | 84 | 0 | 0 | 0 | 0 | 10 | 280 | 21 | 2 | 0 | 280 | 21 | 25 | 170 | 25 | 149 | 17 | 90 | 180 | 137 | 405 | 88 | 90 | 105 | 4 | 246 | 54 | 110 | 114 | 0 | 100 | 0 | 90 | 43 | 162 | 113 | 0 | 17 | 29 | 112 | 0 |  | 718 | 0 | 330 | 0 | 0 | 0 | 0 | 0 | 0 | 0 | 0 | 91 | 10 | 0 | 0 | 0 | 0 | 0 | 0 | 48 | 0 | 0 | 24 | 52 | 29 | 18 | 0 | 5 | 0 | 0 | 200 | 15 | 0 | 0 | 0 | 204 | 0 | 11 | 0 | 195 | 0 | 0 | 94 | 0 | 112 | 0 | 106 | 0 | 7 | 113 | 350 | 215 | 0 | 0 | 5 | 81 | 0 |  | 7334 | 3033 | 10367 | 3207 | 718 | 1588 | 71 | 3572 | 550 | 46 | 15 | 280 | 132 | 188 | 0 | 89.3
15:00 | 0 | 0 | 0 | 0 | 320 | 96 | 0 | 0 | 0 |  | 0 | 300 | 275 | 0 | 0 | 55 | 211 | 0 | 0 | 0 | 93 | 150 | 0 | 0 | 0 | 0 | 54 | 55 | 55 | 22 | 25 | 26 | 30 | 33 | 49 | 0 | 46 | 0 | 0 | 0 | 25 | 0 | 0 | 0 | 0 |  | 22 | 0 | 0 | 86 | 97 | 40 | 0 | 2 | 0 | 0 | 0 | 310 | 305 | 180 | 45 | 90 | 26 | 15 | 0 | 51 | 0 | 27 | 52 | 0 | 11 | 25 | 19 | 132 | 135 | 0 | 17 | 2 | 30 | 32 | 48 | 0 | 110 | 135 | 62 | 84 | 0 | 0 | 0 | 0 | 10 | 300 | 21 | 2 | 0 | 283 | 50 | 50 | 170 | 50 | 149 | 13 | 90 | 192 | 138 | 405 | 89 | 90 | 105 | 3 | 245 | 54 | 110 | 114 | 0 | 100 | 0 | 90 | 33 | 162 | 113 | 0 | 17 | 23 | 115 | 0 |  | 717 | 0 | 325 | 0 | 0 | 0 | 0 | 0 | 0 | 0 | 0 | 91 | 11 | 0 | 0 | 0 | 0 | 0 | 0 | 48 | 0 | 0 | 24 | 52 | 29 | 18 | 0 | 5 | 0 | 0 | 199 | 0 | 0 | 0 | 0 | 200 | 0 | 11 | 0 | 195 | 0 | 0 | 94 | 0 | 112 | 0 | 105 | 0 | 5 | 95 | 370 | 215 | 0 | 0 | 4 | 64 | 0 |  | 7496 | 2989 | 10485 | 3288 | 717 | 1591 | 150 | 3567 | 569 | 46 | 0 | 278 | 132 | 147 | 0 | 89.29
16:00 | 0 | 0 | 0 | 0 | 320 | 101 | 0 | 0 | 0 |  | 0 | 300 | 280 | 0 | 0 | 55 | 211 | 0 | 0 | 0 | 93 | 150 | 0 | 0 | 0 | 0 | 54 | 55 | 55 | 22 | 25 | 26 | 33 | 33 | 49 | 0 | 46 | 0 | 0 | 0 | 25 | 0 | 0 | 0 | 0 |  | 22 | 0 | 0 | 86 | 92 | 40 | 0 | 2 | 0 | 0 | 0 | 310 | 305 | 186 | 45 | 90 | 29 | 25 | 0 | 51 | 0 | 27 | 52 | 15 | 11 | 25 | 19 | 130 | 137 | 0 | 17 | 1 | 30 | 32 | 50 | 0 | 110 | 137 | 60 | 84 | 0 | 0 | 0 | 0 | 10 | 285 | 21 | 2 | 0 | 283 | 0 | 25 | 178 | 25 | 149 | 8 | 90 | 192 | 140 | 405 | 89 | 78 | 105 | 1 | 263 | 54 | 110 | 114 | 0 | 100 | 0 | 90 | 20 | 162 | 113 | 0 | 17 | 14 | 115 | 28 |  | 718 | 0 | 315 | 0 | 0 | 0 | 0 | 0 | 4 | 0 | 0 | 90 | 11 | 0 | 0 | 0 | 0 | 0 | 0 | 47 | 0 | 0 | 24 | 52 | 29 | 18 | 0 | 8 | 0 | 0 | 199 | 0 | 0 | 0 | 0 | 191 | 0 | 11 | 0 | 217 | 0 | 0 | 75 | 0 | 112 | 0 | 105 | 0 | 3 | 113 | 360 | 213 | 0 | 0 | 2 | 41 | 0 |  | 7439 | 2958 | 10397 | 3322 | 718 | 1596 | 50 | 3605 | 559 | 46 | 0 | 281 | 130 | 90 | 0 | 89.29
17:00 | 0 | 0 | 0 | 0 | 320 | 101 | 0 | 0 | 0 |  | 0 | 300 | 240 | 0 | 0 | 55 | 212 | 0 | 0 | 0 | 93 | 150 | 0 | 0 | 0 | 0 | 54 | 55 | 55 | 22 | 25 | 26 | 33 | 33 | 50 | 0 | 46 | 0 | 0 | 0 | 25 | 0 | 0 | 0 | 0 |  | 22 | 0 | 0 | 100 | 88 | 44 | 0 | 3 | 0 | 0 | 0 | 310 | 305 | 181 | 45 | 90 | 29 | 48 | 0 | 51 | 0 | 27 | 52 | 16 | 11 | 25 | 20 | 118 | 137 | 0 | 20 | 0 | 30 | 32 | 16 | 0 | 110 | 135 | 50 | 30 | 0 | 0 | 0 | 0 | 10 | 290 | 21 | 2 | 0 | 283 | 0 | 0 | 178 | 0 | 149 | 2 | 90 | 192 | 140 | 390 | 89 | 90 | 105 | 0 | 282 | 54 | 110 | 114 | 0 | 100 | 0 | 91 | 7 | 162 | 113 | 0 | 17 | 5 | 115 | 55 |  | 718 | 0 | 310 | 0 | 0 | 0 | 0 | 0 | 4 | 0 | 0 | 90 | 8 | 0 | 0 | 0 | 0 | 0 | 5 | 47 | 0 | 0 | 24 | 52 | 29 | 19 | 0 | 8 | 0 | 0 | 199 | 0 | 0 | 0 | 0 | 187 | 0 | 11 | 0 | 216 | 0 | 0 | 89 | 0 | 94 | 0 | 110 | 0 | 2 | 113 | 360 | 214 | 0 | 0 | 1 | 16 | 0 |  | 7296 | 2926 | 10222 | 3286 | 718 | 1496 | 0 | 3680 | 559 | 46 | 0 | 286 | 118 | 33 | 0 | 89.28
18:00 | 0 | 0 | 0 | 0 | 320 | 92 | 0 | 0 | 0 |  | 0 | 300 | 275 | 0 | 0 | 55 | 212 | 0 | 0 | 0 | 93 | 150 | 0 | 0 | 0 | 0 | 54 | 55 | 55 | 22 | 25 | 26 | 33 | 33 | 50 | 0 | 46 | 0 | 0 | 0 | 25 | 0 | 0 | 0 | 0 |  | 22 | 0 | 13 | 70 | 95 | 49 | 0 | 2 | 0 | 0 | 0 | 310 | 305 | 182 | 75 | 90 | 29 | 54 | 0 | 51 | 0 | 27 | 52 | 16 | 11 | 25 | 21 | 136 | 137 | 0 | 20 | 0 | 30 | 32 | 50 | 0 | 110 | 135 | 62 | 89 | 0 | 0 | 0 | 0 | 10 | 290 | 21 | 11 | 0 | 283 | 0 | 85 | 180 | 70 | 149 | 0 | 90 | 192 | 143 | 402 | 89 | 90 | 105 | 0 | 280 | 54 | 110 | 114 | 0 | 70 | 0 | 90 | 0 | 162 | 113 | 0 | 17 | 0 | 115 | 55 |  | 717 | 0 | 305 | 0 | 0 | 0 | 0 | 0 | 8 | 0 | 0 | 90 | 24 | 0 | 0 | 0 | 0 | 0 | 24 | 72 | 0 | 0 | 32 | 52 | 29 | 21 | 0 | 8 | 0 | 0 | 199 | 0 | 0 | 0 | 0 | 166 | 0 | 11 | 0 | 200 | 0 | 0 | 94 | 0 | 94 | 0 | 111 | 0 | 0 | 113 | 370 | 220 | 0 | 0 | 0 | 0 | 20 |  | 7611 | 2980 | 10591 | 3279 | 717 | 1674 | 155 | 3660 | 569 | 46 | 0 | 355 | 136 | 0 | 0 | 89.28
18:30 | 0 | 0 | 0 | 0 | 0 | 0 | 0 | 0 | 0 |  | 0 | 0 | 0 | 0 | 0 | 0 | 0 | 0 | 0 | 0 | 0 | 0 | 0 | 0 | 0 | 0 | 0 | 0 | 0 | 0 | 0 | 0 | 0 | 0 | 0 | 0 | 0 | 0 | 0 | 0 | 0 | 0 | 0 | 0 | 0 |  | 0 | 0 | 0 | 0 | 0 | 0 | 0 | 0 | 0 | 0 | 0 | 0 | 0 | 0 | 0 | 0 | 0 | 0 | 0 | 0 | 0 | 0 | 0 | 0 | 0 | 0 | 0 | 0 | 0 | 0 | 0 | 0 | 0 | 0 | 0 | 0 | 0 | 0 | 0 | 0 | 0 | 0 | 0 | 0 | 0 | 0 | 0 | 0 | 0 | 0 | 0 | 0 | 0 | 0 | 0 | 0 | 0 | 0 | 0 | 0 | 0 | 0 | 0 | 0 | 0 | 0 | 0 | 0 | 0 | 0 | 0 | 0 | 0 | 0 | 0 | 0 | 0 | 0 | 0 | 0 |  | 0 | 0 | 0 | 0 | 0 | 0 | 0 | 0 | 0 | 0 | 0 | 0 | 0 | 0 | 0 | 0 | 0 | 0 | 0 | 0 | 0 | 0 | 0 | 0 | 0 | 0 | 0 | 0 | 0 | 0 | 0 | 0 | 0 | 0 | 0 | 0 | 0 | 0 | 0 | 0 | 0 | 0 | 0 | 0 | 0 | 0 | 0 | 0 | 0 | 0 | 0 | 0 | 0 | 0 | 0 | 0 | 0 |  | 0 | 0 | 0 | 0 | 0 | 0 | 0 | 0 | 0 | 0 | 0 | 0 | 0 | 0 | 0 | 0
19:00 | 0 | 0 | 0 | 0 | 320 | 105 | 0 | 0 | 0 |  | 0 | 300 | 300 | 0 | 0 | 55 | 214 | 0 | 0 | 0 | 93 | 150 | 0 | 0 | 0 | 0 | 54 | 55 | 55 | 22 | 25 | 17 | 33 | 33 | 14 | 0 | 46 | 0 | 0 | 0 | 25 | 0 | 0 | 0 | 0 |  | 22 | 0 | 51 | 70 | 98 | 50 | 0 | 16 | 0 | 0 | 0 | 345 | 340 | 153 | 63 | 51 | 29 | 54 | 0 | 51 | 0 | 27 | 52 | 16 | 11 | 25 | 21 | 140 | 144 | 0 | 20 | 0 | 30 | 32 | 50 | 0 | 110 | 134 | 61 | 89 | 0 | 0 | 0 | 0 | 10 | 300 | 21 | 11 | 200 | 281 | 301 | 100 | 180 | 100 | 149 | 0 | 90 | 200 | 143 | 402 | 99 | 90 | 105 | 0 | 280 | 54 | 110 | 114 | 0 | 100 | 0 | 90 | 0 | 162 | 113 | 0 | 17 | 0 | 115 | 55 |  | 718 | 0 | 300 | 0 | 0 | 0 | 0 | 0 | 30 | 14 | 0 | 90 | 29 | 0 | 0 | 0 | 0 | 34 | 44 | 96 | 0 | 50 | 35 | 52 | 29 | 21 | 0 | 8 | 0 | 0 | 200 | 0 | 0 | 0 | 0 | 177 | 0 | 11 | 70 | 202 | 0 | 0 | 94 | 140 | 113 | 0 | 113 | 0 | 0 | 113 | 460 | 220 | 0 | 0 | 0 | 0 | 93 |  | 8263 | 3556 | 11819 | 3287 | 718 | 1729 | 911 | 3818 | 660 | 46 | 0 | 510 | 140 | 0 | 0 | 89.26
19:30 | 0 | 0 | 0 | 0 | 320 | 105 | 0 | 0 | 0 |  | 0 | 300 | 300 | 0 | 0 | 55 | 150 | 0 | 0 | 0 | 93 | 150 | 0 | 0 | 0 | 0 | 54 | 55 | 55 | 22 | 25 | 27 | 33 | 33 | 50 | 0 | 46 | 0 | 0 | 0 | 25 | 0 | 0 | 0 | 0 |  | 22 | 0 | 51 | 90 | 98 | 50 | 0 | 13 | 0 | 0 | 0 | 340 | 330 | 152 | 8 | 51 | 29 | 54 | 0 | 51 | 0 | 27 | 52 | 19 | 11 | 25 | 21 | 134 | 144 | 0 | 20 | 0 | 30 | 32 | 50 | 0 | 110 | 134 | 61 | 89 | 0 | 0 | 0 | 0 | 10 | 315 | 21 | 11 | 200 | 283 | 303 | 100 | 181 | 100 | 149 | 0 | 90 | 200 | 150 | 402 | 99 | 90 | 105 | 0 | 280 | 54 | 110 | 114 | 0 | 100 | 0 | 90 | 0 | 162 | 113 | 0 | 17 | 0 | 115 | 55 |  | 718 | 0 | 300 | 0 | 0 | 0 | 0 | 0 | 39 | 0 | 0 | 91 | 27 | 0 | 0 | 0 | 0 | 34 | 44 | 96 | 0 | 50 | 40 | 52 | 29 | 21 | 0 | 8 | 0 | 0 | 200 | 0 | 0 | 0 | 0 | 179 | 0 | 11 | 100 | 203 | 0 | 0 | 94 | 155 | 113 | 0 | 113 | 0 | 0 | 113 | 510 | 220 | 0 | 0 | 0 | 0 | 120 |  | 8215 | 3680 | 11895 | 3224 | 718 | 1684 | 958 | 3911 | 710 | 46 | 0 | 510 | 134 | 0 | 0 | 0
20:00 | 0 | 0 | 0 | 0 | 320 | 105 | 0 | 0 | 0 |  | 0 | 300 | 230 | 0 | 0 | 55 | 150 | 0 | 0 | 0 | 93 | 150 | 0 | 0 | 0 | 0 | 54 | 55 | 55 | 22 | 25 | 27 | 33 | 33 | 51 | 0 | 46 | 0 | 0 | 0 | 25 | 0 | 0 | 0 | 0 |  | 22 | 0 | 51 | 100 | 98 | 50 | 0 | 16 | 0 | 0 | 0 | 280 | 290 | 180 | 8 | 51 | 29 | 56 | 0 | 51 | 0 | 27 | 52 | 19 | 11 | 25 | 21 | 134 | 143 | 0 | 20 | 0 | 30 | 32 | 50 | 0 | 110 | 135 | 62 | 89 | 0 | 0 | 0 | 0 | 10 | 300 | 21 | 11 | 200 | 283 | 245 | 100 | 181 | 100 | 149 | 0 | 90 | 200 | 150 | 400 | 99 | 90 | 105 | 0 | 282 | 54 | 110 | 114 | 0 | 100 | 0 | 89 | 0 | 162 | 113 | 0 | 17 | 0 | 115 | 55 |  | 718 | 0 | 300 | 0 | 0 | 0 | 0 | 0 | 32 | 0 | 0 | 91 | 27 | 0 | 0 | 0 | 0 | 34 | 44 | 96 | 0 | 50 | 40 | 52 | 29 | 22 | 0 | 8 | 0 | 0 | 199 | 0 | 0 | 0 | 0 | 179 | 0 | 11 | 100 | 205 | 0 | 0 | 94 | 158 | 113 | 0 | 113 | 0 | 0 | 113 | 510 | 220 | 0 | 0 | 0 | 0 | 120 |  | 8016 | 3678 | 11694 | 3153 | 718 | 1605 | 903 | 3923 | 709 | 46 | 0 | 503 | 134 | 0 | 0 | 89.27
21:00 | 0 | 0 | 0 | 0 | 320 | 105 | 0 | 0 | 0 |  | 0 | 300 | 275 | 0 | 0 | 55 | 150 | 0 | 0 | 0 | 93 | 150 | 0 | 0 | 0 | 0 | 54 | 55 | 55 | 22 | 25 | 27 | 33 | 33 | 51 | 0 | 46 | 0 | 0 | 0 | 25 | 0 | 0 | 0 | 0 |  | 22 | 0 | 68 | 100 | 98 | 50 | 0 | 28 | 0 | 0 | 0 | 280 | 270 | 201 | 8 | 51 | 29 | 55 | 0 | 51 | 0 | 20 | 52 | 22 | 11 | 25 | 21 | 128 | 144 | 0 | 20 | 0 | 30 | 43 | 50 | 0 | 110 | 135 | 61 | 89 | 0 | 0 | 0 | 0 | 10 | 290 | 22 | 11 | 10 | 283 | 154 | 100 | 181 | 70 | 149 | 0 | 90 | 200 | 150 | 401 | 99 | 105 | 105 | 0 | 280 | 49 | 110 | 114 | 6 | 100 | 0 | 90 | 0 | 162 | 111 | 0 | 17 | 0 | 115 | 55 |  | 718 | 0 | 305 | 0 | 0 | 0 | 0 | 0 | 32 | 0 | 0 | 91 | 27 | 0 | 0 | 0 | 0 | 34 | 45 | 96 | 0 | 50 | 40 | 52 | 29 | 22 | 0 | 8 | 0 | 0 | 199 | 0 | 0 | 0 | 0 | 178 | 0 | 11 | 10 | 206 | 0 | 0 | 94 | 10 | 113 | 0 | 113 | 0 | 0 | 113 | 510 | 220 | 0 | 0 | 0 | 0 | 117 |  | 7785 | 3443 | 11228 | 3175 | 718 | 1651 | 354 | 3933 | 709 | 46 | 0 | 514 | 128 | 0 | 0 | 89.26
22:00 | 0 | 0 | 0 | 0 | 320 | 105 | 0 | 0 | 0 |  | 0 | 300 | 275 | 0 | 0 | 55 | 150 | 0 | 0 | 0 | 93 | 150 | 0 | 0 | 0 | 0 | 54 | 55 | 55 | 22 | 25 | 22 | 33 | 33 | 51 | 0 | 46 | 0 | 0 | 0 | 25 | 0 | 0 | 0 | 0 |  | 22 | 0 | 38 | 100 | 98 | 50 | 0 | 34 | 0 | 0 | 0 | 280 | 270 | 216 | 8 | 50 | 29 | 56 | 0 | 51 | 0 | 20 | 52 | 22 | 11 | 25 | 21 | 124 | 144 | 0 | 20 | 0 | 30 | 42 | 50 | 0 | 110 | 134 | 62 | 89 | 0 | 0 | 0 | 0 | 10 | 280 | 22 | 11 | 0 | 278 | 0 | 0 | 181 | 0 | 149 | 0 | 90 | 200 | 150 | 400 | 99 | 105 | 105 | 0 | 283 | 35 | 110 | 114 | 8 | 100 | 0 | 90 | 0 | 162 | 94 | 0 | 17 | 0 | 115 | 55 |  | 718 | 0 | 305 | 0 | 0 | 0 | 0 | 0 | 32 | 0 | 0 | 91 | 26 | 0 | 0 | 0 | 0 | 34 | 45 | 96 | 0 | 0 | 40 | 52 | 29 | 22 | 0 | 8 | 0 | 0 | 199 | 0 | 0 | 0 | 0 | 176 | 0 | 11 | 0 | 202 | 0 | 0 | 94 | 0 | 113 | 0 | 113 | 0 | 0 | 113 | 490 | 222 | 0 | 0 | 0 | 0 | 118 |  | 7390 | 3349 | 10739 | 3176 | 718 | 1649 | 0 | 3853 | 689 | 46 | 0 | 484 | 124 | 0 | 0 | 89.25
23:00 | 0 | 0 | 0 | 0 | 320 | 105 | 0 | 0 | 0 |  | 0 | 300 | 285 | 0 | 0 | 55 | 150 | 0 | 0 | 0 | 93 | 48 | 0 | 0 | 0 | 0 | 54 | 17 | 55 | 22 | 25 | 22 | 33 | 33 | 25 | 0 | 46 | 0 | 0 | 0 | 0 | 0 | 0 | 0 | 0 |  | 22 | 0 | 0 | 70 | 99 | 50 | 0 | 38 | 0 | 0 | 0 | 300 | 300 | 194 | 8 | 50 | 29 | 56 | 0 | 51 | 0 | 0 | 52 | 22 | 11 | 25 | 21 | 120 | 159 | 0 | 20 | 0 | 30 | 42 | 50 | 0 | 110 | 137 | 60 | 89 | 0 | 0 | 0 | 0 | 10 | 275 | 22 | 11 | 0 | 280 | 0 | 0 | 172 | 0 | 149 | 0 | 90 | 155 | 150 | 402 | 99 | 105 | 105 | 0 | 286 | 35 | 110 | 114 | 8 | 100 | 0 | 90 | 0 | 162 | 94 | 0 | 17 | 0 | 115 | 55 |  | 718 | 0 | 305 | 0 | 0 | 0 | 0 | 0 | 0 | 0 | 0 | 91 | 26 | 0 | 0 | 0 | 0 | 0 | 0 | 48 | 0 | 0 | 0 | 52 | 0 | 22 | 0 | 8 | 0 | 0 | 199 | 0 | 0 | 0 | 0 | 175 | 0 | 11 | 0 | 198 | 0 | 0 | 94 | 0 | 113 | 0 | 113 | 0 | 0 | 113 | 460 | 222 | 0 | 0 | 0 | 0 | 54 |  | 7114 | 3022 | 10136 | 3217 | 718 | 1658 | 0 | 3622 | 659 | 46 | 0 | 96 | 120 | 0 | 0 | 89.25
24:00 | 0 | 0 | 0 | 0 | 320 | 105 | 0 | 0 | 0 |  | 0 | 300 | 260 | 0 | 0 | 15 | 150 | 0 | 0 | 0 | 93 | 16 | 0 | 0 | 0 | 0 | 54 | 0 | 55 | 22 | 25 | 22 | 25 | 33 | 25 | 0 | 46 | 0 | 0 | 0 | 0 | 0 | 0 | 0 | 0 |  | 22 | 0 | 0 | 10 | 98 | 50 | 0 | 40 | 0 | 0 | 0 | 270 | 275 | 184 | 8 | 51 | 29 | 55 | 0 | 51 | 0 | 0 | 52 | 22 | 11 | 25 | 21 | 114 | 159 | 0 | 20 | 0 | 30 | 42 | 52 | 0 | 110 | 136 | 60 | 89 | 0 | 0 | 0 | 0 | 10 | 290 | 22 | 11 | 0 | 281 | 0 | 0 | 173 | 0 | 149 | 0 | 90 | 51 | 137 | 402 | 98 | 105 | 105 | 0 | 290 | 35 | 94 | 114 | 8 | 100 | 0 | 90 | 0 | 162 | 109 | 0 | 17 | 0 | 115 | 55 |  | 718 | 0 | 295 | 0 | 0 | 0 | 0 | 0 | 0 | 0 | 0 | 91 | 25 | 0 | 0 | 0 | 0 | 0 | 0 | 0 | 0 | 0 | 0 | 8 | 0 | 22 | 0 | 8 | 0 | 0 | 199 | 0 | 0 | 0 | 0 | 170 | 0 | 11 | 0 | 181 | 0 | 0 | 94 | 0 | 113 | 0 | 113 | 0 | 0 | 113 | 410 | 223 | 0 | 0 | 0 | 0 | 17 |  | 6765 | 2811 | 9576 | 3112 | 718 | 1651 | 0 | 3310 | 609 | 46 | 0 | 16 | 114 | 0 | 0 | 89.25
KWH | 0 | 0 | 0 | 0 | 7880764 | 2326136 | 0 | 0 | 0 |  | 0 | 7013350 | 6333615 | 0 | 0 | 903798 | 5054148 | 0 | 0 | 0 | 1532016 | 1974240 | 0 | 0 | 0 | 0 | 1306800 | 799976 | 1227314 | 470052 | 600000 | 583200 | 796000 | 821700 | 696960 | 0 | 1082880 | 0 | 0 | 0 | 280557 | 0 | 0 | 0 | 0 |  | 523920 | 3032 | 235195 | 1112400 | 2293440 | 917760 | 0 | 499680 | 0 | 0 | 0 | 7728500 | 7440000 | 4919000 | 936727 | 766310 | 661176 | 619200 | 0 | 1169670 | 0 | 252344 | 1240838 | 320148 | 244620 | 599900 | 516600 | 2504640 | 3883200 | 0 | 433548 | 15500 | 716000 | 864688 | 1157400 | 0 | 2867890 | 3202000 | 1343328 | 2040960 | 0 | 0 | 0 | 0 | 242460 | 7195000 | 514872 | 173568 | 408000 | 5098471 | 913545 | 598345 | 4118400 | 518071 | 3414528 | 139050 | 2095680 | 2637120 | 3407345 | 8784000 | 1814400 | 1940400 | 1965454 | 30240 | 6744436 | 1282362 | 2635370 | 1862760 | 35280 | 1945920 | 967900 | 2170560 | 334400 | 3722400 | 2245636 | 0 | 443160 | 226436 | 1763520 | 1251720 |  | 17354181 | 0 | 7977888 | 0 | 0 | 0 | 0 | 0 | 129120 | 12032 | 0 | 2207849 | 330655 | 0 | 0 | 0 | 0 | 175419 | 198519 | 884168 | 0 | 145169 | 305945 | 866184 | 281366 | 492960 | 0 | 190350 | 0 | 0 | 4868200 | 33000 | 0 | 0 | 0 | 4635036 | 0 | 281168 | 204480 | 5036127 | 0 | 0 | 2010240 | 300045 | 2676864 | 0 | 2176713 | 0 | 46316 | 2314656 | 9600500 | 5193818 | 0 | 0 | 39300 | 623520 | 548142 |  | 167353929 | 72139930 | 239493859 | 80332472 | 17354181 | 38700689 | 2942486 | 76168669 | 14468700 | 1082880 | 33000 | 4451380 | 2504640 | 1454762 | 0
Fuel Cost | 0 | 0 | 0 | 0 | 8747648.04 | 3070499.52 | 0 | 0 | 0 |  | 0 | 7644551.5 | 7030312.65 | 0 | 0 | 7646131.08 | 5256313.92 | 0 | 0 | 0 | 13971985.92 | 19426521.6 | 0 | 0 | 0 | 0 | 9539640 | 6183814.48 | 12101316.04 | 352539 | 450000 | 0 | 0 | 0 | 6739603.2 | 0 | 292377.6 | 0 | 0 | 0 | 2606374.53 | 0 | 0 | 0 | 0 |  | 0 | 29319.44 | 2281391.5 | 10623420 | 19952928 | 7268659.2 | 0 | 1484049.6 | 0 | 0 | 0 | 5719090 | 7440000 | 4525480 | 1208377.83 | 881256.5 | 747128.88 | 866880 | 0 | 2000135.7 | 0 | 2548674.4 | 11850002.9 | 406587.96 | 183465 | 1049825 | 387450 | 18784800 | 4116192 | 0 | 550605.96 | 247070 | 1174240 | 1383500.8 | 2060172 | 0 | 3269394.6 | 3330080 | 2646356.16 | 3898233.6 | 0 | 0 | 0 | 0 | 494618.4 | 7266950 | 386154 | 131911.68 | 6940080 | 38544440.76 | 15511994.1 | 10004328.4 | 21415680 | 8662147.12 | 33598955.52 | 1625494.5 | 17079792 | 28612752 | 24021782.25 | 8169120 | 16547328 | 18336780 | 17119104.34 | 0 | 50987936.16 | 11169373.02 | 23164902.3 | 18590344.8 | 302349.6 | 12959827.2 | 0 | 0 | 0 | 0 | 0 | 0 | 0 | 0 | 0 | 0 |  | 99960082.56 | 0 | 8376782.4 | 0 | 0 | 0 | 0 | 0 | 1354468.8 | 126095.36 | 0 | 2494869.37 | 512515.25 | 0 | 0 | 0 | 0 | 1726122.96 | 2016953.04 | 7824886.8 | 0 | 1962684.88 | 2964607.05 | 8393322.96 | 2729250.2 | 946483.2 | 0 | 144094.95 | 0 | 0 | 26385644 | 1143450 | 0 | 0 | 0 | 6118247.52 | 0 | 421752 | 3478204.8 | 5892268.59 | 0 | 0 | 20986905.6 | 5103765.45 | 25403439.36 | 0 | 16891292.88 | 0 | 511791.8 | 17105307.84 | 42146195 | 0 | 0 | 0 | 0 | 0 | 0 |  | 625618542.26 | 313121484.62 | 938740026.88 | 81061207.73 | 99960082.56 | 42174925.85 | 49700519.87 | 531678176.82 | 68531839 | 292377.6 | 1143450 | 43028291.15 | 18784800 | 2384356.3 | 0
Yesterday Day Peak | 0 | 0 | 0 | 0 | 320 | 101 | 0 | 0 | 0 |  | 0 | 300 | 305 | 0 | 0 | 40 | 214 | 0 | 0 | 0 | 93 | 150 | 0 | 0 | 0 | 0 | 54 | 55 | 55 | 21 | 25 | 28 | 25 | 33 | 50 | 0 | 46 | 0 | 0 | 0 | 9 | 0 | 0 | 0 | 0 |  | 18 | 0 | 0 | 86 | 97 | 43 | 0 | 2 | 0 | 0 | 0 | 345 | 335 | 216 | 45 | 0 | 29 | 5 | 0 | 43 | 0 | 0 | 43 | 0 | 11 | 24 | 21 | 122 | 145 | 0 | 20 | 2 | 30 | 29 | 48 | 0 | 110 | 135 | 61 | 86 | 0 | 0 | 0 | 0 | 10 | 300 | 21 | 8 | 0 | 281 | 0 | 25 | 163 | 25 | 149 | 20 | 90 | 181 | 143 | 404 | 89 | 90 | 105 | 5 | 263 | 54 | 110 | 114 | 0 | 90 | 0 | 90 | 48 | 144 | 113 | 0 | 17 | 33 | 94 | 55 |  | 718 | 0 | 340 | 0 | 0 | 0 | 0 | 0 | 0 | 0 | 0 | 90 | 8 | 0 | 0 | 0 | 0 | 0 | 0 | 48 | 0 | 0 | 16 | 52 | 5 | 21 | 0 | 8 | 0 | 0 | 200 | 0 | 0 | 0 | 0 | 195 | 0 | 11 | 0 | 206 | 0 | 0 | 94 | 0 | 112 | 0 | 106 | 0 | 6 | 95 | 330 | 217 | 0 | 0 | 5 | 89 | 0 |  | 10381 | DayPeak
Yesterday Evening Peak | 0 | 0 | 0 | 0 | 320 | 105 | 0 | 0 | 0 | 0 | 0 | 300 | 300 | 0 | 0 | 55 | 150 | 0 | 0 | 0 | 93 | 150 | 0 | 0 | 0 | 0 | 54 | 55 | 55 | 22 | 25 | 27 | 33 | 33 | 50 | 0 | 46 | 0 | 0 | 0 | 25 | 0 | 0 | 0 | 0 | 0 | 22 | 0 | 51 | 90 | 98 | 50 | 0 | 13 | 0 | 0 | 0 | 340 | 330 | 152 | 8 | 51 | 29 | 54 | 0 | 51 | 0 | 27 | 52 | 19 | 11 | 25 | 21 | 134 | 144 | 0 | 20 | 0 | 30 | 32 | 50 | 0 | 110 | 134 | 61 | 89 | 0 | 0 | 0 | 0 | 10 | 315 | 21 | 11 | 200 | 283 | 303 | 100 | 181 | 100 | 149 | 0 | 90 | 200 | 150 | 402 | 99 | 90 | 105 | 0 | 280 | 54 | 110 | 114 | 0 | 100 | 0 | 90 | 0 | 162 | 113 | 0 | 17 | 0 | 115 | 55 |  | 718 | 0 | 300 | 0 | 0 | 0 | 0 | 0 | 39 | 0 | 0 | 91 | 27 | 0 | 0 | 0 | 0 | 34 | 44 | 96 | 0 | 50 | 40 | 52 | 29 | 21 | 0 | 8 | 0 | 0 | 200 | 0 | 0 | 0 | 0 | 179 | 0 | 11 | 100 | 203 | 0 | 0 | 94 | 155 | 113 | 0 | 113 | 0 | 0 | 113 | 510 | 220 | 0 | 0 | 0 | 0 | 120 |  | 11895 | EvPeak
Forecast for Evening | 0 | 0 | 0 | 0 | 320 | 108 | 0 | 0 | 0 | 0 | 0 | 270 | 305 | 0 | 0 | 55 | 150 | 0 | 0 | 0 | 93 | 150 | 0 | 0 | 0 | 0 | 54 | 55 | 55 | 22 | 25 | 30 | 30 | 33 | 51 | 0 | 46 | 0 | 0 | 0 | 25 | 0 | 0 | 0 | 0 | 0 | 22 |  | 51 | 100 | 100 | 50 | 19 | 10 | 0 | 0 | 0 | 335 | 335 | 225 | 45 | 50 | 29 | 55 | 0 | 51 | 0 | 33 | 52 | 22 | 11 | 25 | 21 | 163 | 150 | 0 | 20 | 0 | 30 | 42 | 50 | 0 | 110 | 150 | 60 | 86 | 0 | 0 | 0 | 0 | 10 | 330 | 22 | 11 | 200 | 300 | 300 | 100 | 190 | 100 | 149 | 0 | 90 | 200 | 150 | 400 | 115 | 90 | 105 | 0 | 300 | 54 | 110 | 114 | 113 | 100 | 400 | 93 | 0 | 162 | 113 | 0 | 17 |  | 115 | 55 |  | 733 | 0 | 410 | 0 | 0 | 220 | 0 | 0 | 40 | 40 | 0 | 92 | 10 | 110 | 0 | 0 | 0 | 34 | 41 | 100 | 0 | 50 | 40 | 52 | 30 | 22 | 0 | 7 | 0 | 0 | 200 | 0 | 0 | 0 | 0 | 200 | 0 | 11 | 100 | 220 | 0 | 0 | 105 | 200 | 113 | 100 | 113 | 0 | 0 | 113 | 620 | 225 |  | 150
Forecast for Day | 0 | 0 | 0 | 0 | 320 | 108 | 0 | 0 | 0 | 0 | 0 | 270 | 305 | 0 | 0 | 55 | 150 | 0 | 0 | 0 | 93 | 150 | 0 | 0 | 0 | 0 | 54 | 55 | 55 | 22 | 25 | 30 | 30 | 33 | 51 | 0 | 46 | 0 | 0 | 0 | 25 | 0 | 0 | 0 | 0 | 0 | 22 |  | 51 | 100 | 100 | 50 | 19 | 10 | 0 | 0 | 0 | 325 | 330 | 210 | 45 | 50 | 29 | 55 | 0 | 51 | 0 | 33 | 52 | 22 | 11 | 25 | 20 | 138 | 150 | 0 | 20 | 1.6 | 30 | 42 | 50 | 0 | 110 | 150 | 60 | 86 | 0 | 0 | 0 | 0 | 10 | 330 | 22 | 11 | 100 | 300 | 200 | 100 | 190 | 100 | 149 | 20 | 90 | 200 | 150 | 370 | 115 | 90 | 105 | 5 | 300 | 54 | 110 | 114 | 113 | 11 | 400 | 90 | 50 | 162 | 113 | 0 | 17 | 30 | 115 | 55 |  | 733 | 0 | 410 | 0 | 0 | 0 | 0 | 0 | 0 | 0 | 0 | 90 | 10 | 110 | 0 | 0 | 0 | 34 | 40 | 100 | 0 | 50 | 0 | 52 | 25 | 22 | 0 | 6 | 0 | 0 | 200 | 0 | 0 | 0 | 0 | 200 | 0 | 11 | 100 | 200 | 0 | 0 | 105 | 100 | 113 | 50 | 113 | 0 | 8 | 113 | 620 | 225 |  | 50 | 6 | 50 | 120
Generation at 08:00(Today) | 0 | 0 | 0 | 0 | 320 | 105 | 0 | 0 | 0 | 0 | 0 | 300 | 265 | 0 | 0 | 55 | 150 | 0 | 0 | 0 | 84 | 64 | 0 | 0 | 0 | 0 | 35 | 55 | 55 | 22 | 25 | 29 | 25 | 33 | 32 | 0 | 46 | 0 | 0 | 0 | 0 | 0 | 0 | 0 | 0 | 0 | 22 | 0 | 0 | 0 | 92 | 1 | 0 | 6 | 0 | 0 | 0 | 280 | 360 | 182 | 8 | 51 | 21 | 56 | 0 | 51 | 0 | 0 | 52 | 22 | 11 | 10 | 21 | 100 | 146 | 0 | 20 | 1 | 30 | 30 | 51 | 0 | 110 | 135 | 60 | 89 | 0 | 0 | 0 | 0 | 10 | 305 | 16 | 11 | 0 | 280 | 0 | 0 | 173 | 0 | 149 | 0 | 80 | 0 | 140 | 400 | 99 | 90 | 53 | 2 | 300 | 35 | 110 | 114 | 8 | 20 | 0 | 68 | 16 | 144 | 97 | 0 | 17 | 12 | 61 | 55 | 0 | 719 | 0 | 280 | 0 | 0 | 0 | 0 | 0 | 0 | 0 | 0 | 91 | 18 | 0 | 0 | 0 | 0 | 0 | 0 | 0 | 0 | 0 | 0 | 52 | 0 | 22 | 0 | 8 | 0 | 0 | 200 | 0 | 0 | 0 | 0 | 130 | 0 | 11 | 0 | 220 | 0 | 0 | 94 | 0 | 30 | 0 | 95 | 0 | 0 | 25 | 310 | 224 | 0 | 0 | 1 | 31 | 118 | 0
199
| Minimum Generation |  | 8037 | 5:00
| Highest Generation |  | 11895 | 19:30
| Day Peak Generation |  | 10381 | 12:00
| Evening Peak Generation |  | 11895 | 19:30
| HVDC Max Flow |  | 718 | 2:00
| HVDC EvPeak Flow |  | 718 | 19:30
| Load factor L.F |  | 83.89%

## P1
POWER GRID COMPANY OF BANGLADESH LTD.
|  |  | NATIONAL LOAD DESPATCH CENTER |  |  |  |  | QF-LDC-08
|  |  | DAILY REPORT |  |  |  |  | Page -1
[6 empty] | Reporting Date : | 2022-03-10
Till now the maximum generation is : - |  |  | 13792 | 20:00 | Hrs on | 2021-04-27
The Summary of Yesterday's |  | 2022-03-09 | Generation & Demand |  | Today's Actual Min Gen. & Probable Gen. & Demand
Day Peak Generation : |  | 10381 | MW Hour : | 12:00 | Min. Gen. at | 5:00 | 8001 | MW
Evening Peak Generation : |  | 11895 | MW Hour : | 19:30 | Available Max Generation : |  | 13488 | MW
E.P. Demand (at gen end) : |  | 11895 | MW Hour : | 19:30 | Max Demand (Evening) : |  | 12000 | MW
Maximum Generation : |  | 11895 | MW Hour : | 19:30 | Reserve(Generation end) |  | 1488 | MW
Total Gen. (MKWH) : |  | 239.4939 | System Load Factor : | 83.89% | Load Shed : |  | 0 | MW
EXPORT / IMPORT THROUGH EAST-WEST INTERCONNECTOR
Export from East grid to West grid :- Maximum |  |  | -272 | MW at | 8:00 | Energy |  | MKWHR.
Import from West grid to East grid :- Maximum |  |  | - | MW at | - | Energy | - | MKWHR.
| Water Level of Kaptai Lake at 6:00 A M on |  | 2022-03-10
Actual : | 89.22 | Ft.(MSL) , | Rule curve : | 91.56 | Ft.( MSL )
Gas Consumed : | Total = | 875.7 | MMCFD. | Oil Consumed (PDB) :
[6 empty] | HSD : |  | Liter
[6 empty] | FO : |  | Liter
Cost of the Consumed Fuel (PDB+Pvt) : |  | Gas : | 123236133.58
: |  | Coal : | 68531839 | Oil : | 625550437.84 | Total : | 817318410.42
Load Shedding & Other Information
Area | Yesterday |  |  |  | Today
|  |  | Estimated Demand (S/S end) |  | Estimated Shedding (S/S end) |  | Rates of Shedding
| MW |  | MW |  |  | MW | (On Estimated Demand)
Dhaka | 0 | 0:00 | 4215.2444 |  |  | 0 | 0%
Chittagong Area | 0 | 0:00 | 1435.3543 |  |  | 0 | 0%
Khulna Area | 0 | 0:00 | 1286.3752 |  |  | 0 | 0%
Rajshahi Area | 0 | 0:00 | 1162.4711 |  |  | 0 | 0%
Cumilla Area | 0 | 0:00 | 1050.4407 |  |  | 0 | 0%
Mymensingh Area | 0 | 0:00 | 847.6734 |  |  | 0 | 0%
Sylhet Area | 0 | 0:00 | 471.4834 |  |  | 0 | 0%
Barisal Area | 0 | 0:00 | 218.1871 |  |  | 0 | 0%
Rangpur Area | 0 | 0:00 | 653.7797 |  |  | 0 | 0%
Total | 0 |  | 11341.0093 |  |  | 0
Information of the Generating Units under shut down.
| Planned Shut- Down |  |  | Forced Shut- Down
1) Barapukuria ST: Unit-1,2
2) Ghorasal-3,4,5
3) Ashuganj-4,5
4) Baghabari-71 MW & 100 MW
5) Raozan unit- 1,2
6) Sirajganj Unit 1,4
7) Siddhirganj 210 MW .
Additional Information of Machines, lines, Interruption / Forced Load shed etc.
a) Khulshi-Modern steel 132 kV Ckt was under shut down from 08:33 to 14:02 for A/M.
b) Bogura 33 kV Bus of 132/33 T-1 transformer was under shut down from 08:55 to 10:33 due to R/H | [5 empty] | About 35 MW power interruption occurred under
maintenance. | [5 empty] | Bogura S/S area from 08:55 to 10:33.
c) Ashuganj-Shahjibazar 132 kV Ckt-3 was under shut down from 09:28 to 17:34 for A/M.
d) Shahajibazar 132/33 kV T-2 transformer was under shut down from 09:10 to 16:00 for C/M.
e) Ashuganj-Sirajganj 230 kV Ckt-1 was under shut down from 09:45 to 15:48 for C/M.
f) Hasnabad-APR 230 kV Ckt was under shut down from 09:26 to 13:17 for C/M.
g) Siddhirganj 132 kV Bus was under shut down from 09:35 to 14:25 for A/M.
h) Tongi S/S-Tongi P.P. 132 kV Ckt was under shut down from 09:55 to 17:04 for A/M.
i) Baghabari-Ishwardi 132 kV Ckt was under shut down from 08:32 to 15:17 for D/W.
j) HVDC Bheramara-Jhenaidah 230 kV Ckt-2 was under shut down from 08:23 to 18:09 for C/M.
k) HVDC Bheramara-Baharampur 400 kV Ckt-1 was under shut down from 11:04 to 15:47 for C/M.
l) After C/M Bibiyana-Kaliakoir 400 kV Ckt-1 was closed at 11:55.
m) Kabirpur S/S-Kodda(B.R Power Gen.) P.P. 132 kV Ckt-1 was under shut down from 12:43 to 14:39 for D/W.
n) Chandpur 150 MW CCPP GT was synchronized at 12:35.
o) Feni-Chauddagram 132 kV Ckt-1 was under shut down from 14:31 to 17:30 for D/W.
p) Kodda-Kabirpur 132 kV Ckt-2 was under shut down from 14:40 to 15:02 for D/W.
q) Feni-PHP 132 kV Ckt was shut down at 07:02(10/03/2022) for D/W.
| Sub Divisional Engineer |  |  | Executive Engineer |  |  | Superintendent Engineer
| Network Operation Division |  |  | Network Operation Division |  |  | Load Despatch Circle

## P2
EVENING PEAK GENERATION AND DAY LONG ENERGY DATA OF POWER STATIONS
| Date : | 2022-03-09 | [5 empty] | Page -2
Sl. |  |  |  |  | Present | Peak | Energy
No. | Name of the Power Stations |  | Producer | Installed Capacity | Capacity | Hour | Generated | Remarks
Generation
|  |  |  | Unit No. X Capacity | MW | MW | KWH
1 | Ghorasal Repowered CCPP:Unit-3 (GT |  | PDB | 1*260 | 260 | 0 | 0 | Under maint.
2 | Ghorasal Repowered CCPP Unit-4 |  | PDB | 1*210 | 180 | 0 | 0 | Under maint.
| Ghorasal TPP Unit-5 |  | PDB | 1*210 | 190 | 0 | 0 | Gas shortage
3 | Ghorasal 365 MW CCPP Unit-7 |  | PDB | 1*243+1*122 | 365 | 320 | 7880764
| Ghorashal 78.5 MW PP(MAX) |  | QRPP | 2*40 | 0 | 0 | 0 | Contract Expired
4 | Ghorashal 108MW PP (Regent) |  | IPP | 34*3.35 | 108 | 105 | 2326136
5 | Haripur GTPP |  | SBU, PDB | 2*32 | 20 | 0 | 0 | Under maint.
6 | Haripur 412 MW CCPP |  | EGCB | 1*273+1*139 | 412 | 0 | 0 | Under maint.
7 | Haripur 360MW CCPP(HPL) |  | IPP | 1*235+1*125 | 360 | 0 | 0 | Under Maint.
8 | Meghnaghat 450 MW CCPP(MPL) |  | IPP | 2*150+1*150 | 450 | 300 | 7013350 | Gas shortage
9 | Meghnaghat 100 MW(IEL) |  | QRPP | 12*8.9 | 0 | 0 | 0 | Contract Expired
10 | Meghnaghat CCPP(Summit) |  | IPP | 2*110+1*110 | 335 | 300 | 6333615 | Gas shortage
11 | Madanganj 102 PP(Summit) |  | QRPP | 6*17 | 0 | 0 | 0 | Contract Expired
12 | Madanganj-55 MW PP(Summit) |  | (IPP) | 3*17.08+1*11.3 | 55 | 55 | 903798
13 | Keraniganj 100 MW PP (Powerpac) |  | QRPP | 8*13.45 | 100 | 0 | 0 | Engine problem & Fuel shortage
14 | Narshingdi 22 MW PP (Doreen) |  | SIPP, REB | 8*2.90 | 22 | 22 | 470052
15 | 210 MW Siddhirgonj TPP |  | PDB | 1*210 | 115 | 0 | 0 | Under maint.
16 | Siddhirgonj 2*120 MW GTPP |  | EGCB | 2*105 | 210 | 0 | 0 | Gas shortage
17 | Siddhirganj 100 PP(Dutch Bangla) |  | QRPP | 12*8.9 | 0 | 0 | 0 | Contract Expired
18 | Siddhirganj 335 MW CCPP |  | EGCB | 1*217+118 | 335 | 150 | 5054148 | Machine problem
19 | Gagnagar 102 MW PP (Digital Power) |  | IPP | 12*8.924 | 102 | 93 | 1532016 | Engine problem
20 | Katpotti 52 MW PP (Sinha) |  | IPP | 7*7.9 | 51 | 0 | 0 | Fuel shortage
21 | Kamalaghat 54 MW PP(Banco Energy) |  | IPP | 3*18 | 54 | 54 | 1306800
22 | Kodda 150MW PP |  | BPDB-RPCL | 9*17.06 | 149 | 150 | 1974240
23 | Manikganj 55 MW PP (Northern) |  | IPP | 3*19.3 | 55 | 55 | 799976
24 | Nababganj 55 MW PP (Southern power ) |  | IPP | 3*19.3 | 55 | 55 | 1227314
25 | Bosila 108MW PP(CLC) |  | IPP | 12*8.775+1*3.5 | 0 | 0 | 0
26 | Summit Power,(Madhabdi+Ashulia) |  | SIPP,REB | 3*3.67+4*8.73 | 80 | 52 | 1183200 | Engine problem
27 | Maona 33 MW PP(Summit) |  | SIPP,REB | 4*8.73 | 33 | 33 | 796000
28 | Rupganj 33 MW PP(Summit) |  | SIPP,REB | 4*8.73 | 33 | 33 | 821700
29 | Gazipur 52 MW PP |  | RPCL | 6*8.9 | 52 | 50 | 696960 | #REF!
30 | Tongi 80 MW GTPP |  | PDB | 1* 105 | 105 | 0 | 0 | Under maint.
31 | Kodda 300 MW PP Unit-2 (Summit) |  | IPP | 18*17.076 | 300 | 283 | 5098471
32 | Keranigonj 300 MW PP (APR) |  | IPP | 256*1.4 | 300 | 303 | 913545
33 | Bramhangoan 100 MW PP (Aggreko) |  | IPP | 100 | 100 | 100 | 598345
34 | Aurahati 100MW PP (Aggreko) |  | IPP | 0.85*23+0.95*91 | 100 | 100 | 518071
35 | Kodda 149 MW PP Unit-1 (Summit) |  | IPP | 149 | 149 | 149 | 3414528
36 | Gazipur 100 MW PP |  | RPCL | 100 MW | 105 | 90 | 1940400 | Engine problem
37 | Meghnaghat 104 MW PP (OPCL) |  | IPP | 18.5*6 | 104 | 90 | 2170560 | Engine problem
38 | Manikgonj 162MW PP(MPGL) |  | IPP | 9*18 | 162 | 162 | 3722400
39 | Spectra Solar Plant Ltd. |  | IPP | 35 | 35 | 0 | 226436
| Kanchan Purbachal Power Generation Ltd. |  | IPP | 55 | 55 | 55 | 1251720
| Dhaka area Total |  |  |  | 5696 | 3159 | 60174545
40 | Chattogram TPP-1 |  | PDB | 1*210 | 180 | 0 | 0 | Under maint.
| Chattogram TPP-2 |  | PDB | 1*210 | 180 | 0 | 0 | Gas shortage
41 | Raozan 25 MW PP |  | IPP | 3*8.9 | 25 | 25 | 280557
42 | Teknaf 20MW PP (Solartech) |  | Teknaf Solartech Energy Ltd. | 20 | 20 | 0 | 139050
43 | Patenga 50MW PP (Baraka) |  | IPP | 8*6.98 | 50 | 50 | 917760
44 | Kaptai Hydro: Unit-1,2,3,4, 5 |  | PDB | 2*40+3*50 | 230 | 46 | 1082880 | Low water level
45 | Sikalbaha 225MW |  | PDB | 1*150+1*175 | 225 | 0 | 0 | Under maint.
46 | Sikalbaha Peaking GT |  | PDB | 1*150 | 150 | 0 | 0 | Under maint.
47 | Sikalbaha 105 MW PP (Baraka Sikalbaha) |  | IPP | 105 MW | 105 | 105 | 1965454
48 | Hathazari 100 MW peaking PP |  | PDB | 11*8.9 | 98 | 0 | 3032 | Under S/D
49 | Dohazari -Kalaish 100 MW Peaking |  | PDB | 6*17 | 102 | 51 | 235195 | Fuel shortage
50 | Juldah 100 MW Unit-1 (Acorn) |  | QRPP | 8*13.45 | 100 | 90 | 1112400
51 | Juldah 100 MW PP Unit-3 (Acorn) |  | IPP | 0 | 100 | 90 | 2095680 | Engine problem
52 | Barabkunda 22 MW PP (Regent) |  | SIPP, PDB | 8*2.90 | 22 | 0 | 0 | Engine problem
* | Malancha, Ctg. EPZ (United) |  |  | 5*8.73+3*9.34 | 0 | 13 | 499680
53 | Chattogram 108 MW PP (ECPV) |  | IPP | 16*7 | 108 | 98 | 2293440 | Engine problem
54 | Kaptai 7 MW Solar PP |  | PDB | 7.4 MW | 7 | 0 | 30240
55 | Anwara 300 MW PP (United) |  | IPP | 300 MW | 300 | 280 | 6744436
56 | Jodiac Power |  | IPP | 3*18.55+1*3.6 | 54 | 54 | 1282362
57 | Karnaphuli Power Ltd. |  | IPP | 110 | 110 | 110 | 2635370
58 | Juldah unit-2 (Acorn) |  | IPP | 8*13.6 | 100 | 100 | 1945920
59 | Anlima Energy Ltd. |  | IPP | 6*21.2 | 116 | 113 | 2245636
| Chattogram area Total |  |  |  | 2382 | 1225 | 25509092
60 | Ashuganj TPP Unit- 3 |  | APSCL | 1*150 | 0 | 0 | 0 | Contract Expired
| Ashuganj TPP Unit- 4 |  | APSCL | 1*150 | 129 | 0 | 0 | Gas shortage
| Ashuganj TPP Unit- 5 |  | APSCL | 1*150 | 134 | 0 | 0 | Gas shortage
61 | Ashuganj 225 MW CCPP |  | APSCL | 1*142+1*75 | 221 | 152 | 4919000 | #REF!
62 | Ashuganj 450 MW CCPP(North) |  | APSCL | 1*360 | 360 | 340 | 7728500 | Gas shortage
63 | Ashuganj 450 MW CCPP(South) |  | APSCL | 1*360 | 360 | 330 | 7440000 | FGMO
64 | Ashuganj 50 MW PP |  | APSCL | 14*3.968 | 45 | 29 | 661176 | Gas shortage
65 | Ashuganj 55 MW PP (Precision) |  | RPP | 15*4 | 55 | 54 | 619200
66 | Ashuganj 195MW PP (APSCL-United) |  | IPP | 20*9.73+1*16 | 195 | 8 | 936727 | Gas shortage
67 | Ashuganj 51 MW PP (Midland) |  | IPP | 6*9.34 | 51 | 51 | 1169670
68 | Ashuganj 150MW PP (Midland) |  | IPP | 23*7.015 | 150 | 150 | 3407345
69 | Titas 50 MW Peaking PP |  | PDB | 6*8.92 | 52 | 27 | 252344 | Engine problem
70 | Chandpur 150 MW CCPP |  | PDB | 1*106+1*57 | 163 | 51 | 766310 | Under maint.
71 | Chandpur 200MW (Desh energy) |  | IPP | 0 | 200 | 200 | 2637120
72 | Feni 22MW PP (Doreen) |  | SIPP, PDB | 8*2.90 | 22 | 19 | 320148
73 | Feni 11 MW PP (Doreen) |  | SIPP, REB | 4*2.90 | 11 | 11 | 244620
** | Impoprt (Tripura) |  | Imported power | 0 | 160 | 134 | 2504640
74 | Jangalia 33MW PP (Summit) |  | SIPP, PDB | 4*8.73 | 33 | 25 | 599900 | Engine problem
75 | Jangalia 52 MW PP (Lakdanavi) |  | IPP | 6*8.92 | 52 | 52 | 1240838
76 | Cumilla 25 MW PP (Summit) |  | SIPP, PDB | 3*3.67+2*6.97 | 25 | 21 | 516600 | Engine problem
77 | Daudkandi 200 MW PP (B.Trac) |  | IPP | 154*1.4 | 200 | 200 | 408000
78 | Feni Lanka Power |  | IPP | 7*18.415+1*9.78 | 114 | 114 | 1862760
79 | Chowmuhani 113 MW |  | IPP | 12*9.78+2*3.1 | 113 | 0 | 35280 | Fuel shortage
80 | Bhairob 54.5 MW |  | IPP | 3*18.2 | 54 | 17 | 443160 | 33 kV feeder O/L
| Chandpur 115(Doreen) |  | IPP | 115 | 0 | 115 | 1763520
| Cumilla Area Total |  |  |  | 2899 | 2100 | 40476858
81 | RPCL 210MW CCPP |  | IPP | 4*35+1*70 | 202 | 144 | 3883200 | Gas shortage
82 | Tangail 22 MW PP (Doreen) |  | SIPP, PDB | 8*2.90 | 22 | 20 | 433548
83 | Jamalpur 95 MW PP(Powerpac) |  | IPP | 12*8.924 | 8 | 0 | 0 | Under maint.
84 | Sarishabari 3 MW Solar Plant |  | IPP | 1*3 | 3 | 0 | 15500
85 | Mymensingh 200 MW PP (United) |  | IPP | 200 | 200 | 181 | 4118400 | Engine problem
86 | Jamalpur 115 MW PP (United) |  | IPP | 115 MW | 115 | 99 | 1814400 | Engine problem
87 | Sutiakhali 50 MW Solar PP |  | IPP | 50 | 50 | 0 | 334400
88 | Tangail Palli Power Gen 22 MW |  | IPP | 4*6.7 | 22 | 22 | 523920
| Mymensingh Area Total |  |  |  | 622 | 466 | 11123368
89 | Fenchugonj CCPP Phase-1 |  | PDB | 2*32+1*33 | 70 | 30 | 716000 | Machine problem
90 | Fenchugonj CCPP Phase-2 |  | PDB | 2*35+1*35 | 90 | 32 | 864688 | Machine problem
91 | Kushiara 163 MW CCPP (KP) |  | IPP | 1*109+1*54 | 163 | 110 | 2867890 | Gas shortage
92 | Shajibazar 330 MW CCPP |  | PDB | 3*110 | 330 | 134 | 3202000 | Gas shortage
93 | Fenchugonj 51 MW PP (Barakatullah) |  | RPP | 19*2.90 | 51 | 50 | 1157400
| Fenchuganj 44MW (Energyprima) |  | RPP | 12*3.3+5*2 | 0 | 0 | 0 | Contract Expired
94 | Hobiganj 11MW PP Cofidence-E |  | SIPP, REB | 4*2.90 | 11 | 11 | 173568
95 | Shahjibazar GTPP Unit- 8 & 9 |  | PDB | 2*35 | 66 | 61 | 1343328
96 | Shahjibazar 86MW PP (Shahjibazar) |  | RPP | 32*2.90 | 86 | 89 | 2040960
97 | Shahjibazar 100 MW GTPP |  | PDB | 1*100 | 100 | 0 | 0 | Under maint.
98 | Sylhet 225 MW CCPP |  | PDB | 1*142+1*89 | 231 | 0 | 0 | Gas shortage
99 | Sylhet 20 MW GTPP |  | PDB | 1*20 | 20 | 0 | 0 | Gas shortage
| Sylhet 50MW PP (EPL) |  | RPP | 27*2 | 0 | 0 | 0 | Contract Expired
100 | Shahjahanulla 25 MW PP |  | SIPP, REB | 3*9.34 | 25 | 21 | 514872
101 | Bibiana-II 341 MW CCPP (Summit) |  | IPP | 1*222+1*119 | 341 | 315 | 7195000 | FGMO
102 | Bibiyana-III 400 MW CCPP |  | PDB | 400 MW | 400 | 402 | 8784000
103 | Sylhet 10MW PP (Desh) |  | RPP | 6*1.95 | 10 | 10 | 242460
104 | Bibiyana South 400 MW |  | PDB | 400 MW | 383 | 0 | 967900 | Gas shortage
| Sylhet Area Total |  |  |  | 2377 | 1265 | 30070066
105 | Bheramara GTPP Unit-3 |  | PDB | 1*20 | 16 | 0 | 0 | Reserve.
** | Bheramara (HVDC ) |  | Imported power | 2*500 | 1000 | 718 | 17354181
106 | Khulna 115 PP MW (KPCL-2) |  | QRPP | 7*17 | 0 | 0 | 0 | Contract Expired
107 | Faridpur 50 MW Peaking PP |  | PDB | 8*6.89 | 54 | 39 | 129120
108 | Khulna 225 MW CCPP |  | NWPGCL | 1*150+1*75 | 230 | 0 | 0 | Reserve.
109 | Gopalganj 100 MW Peaking PP |  | PDB | 16*6.98 | 109 | 0 | 12032 | Reserve.
110 | Bheramara 410 MW CCPP |  | NWPGCL | 1*278+1*132 | 410 | 300 | 7977888 | Gas shortage
| Noapara 40 MW PP (Khanjahan Ali) |  | QRPP | 5*8.5 | 0 | 0 | 0 | Contract Expired
111 | Noapara 100 MW PP (Bangla Trac) |  | IPP | 70*1.4 | 100 | 100 | 204480
112 | Rupsha 105 MW PP (Orion rupsha) |  | IPP | 6*18.445 | 105 | 94 | 2010240 | Engine problem
113 | Madhumati 100 MW PP |  | NWPGCL | 100 MW | 105 | 0 | 0 | Line O/L
| Mongla Orion 100 MW Solar PP |  | IPP | 100 | 100 | 0 | 623520
| Khulna Area Total |  |  |  | 2229 | 1251 | 28311461
114 | Barisal 110 MW PP (Summit ) |  | IPP | 7*17.076 | 110 | 0 | 0 | Line O/L
115 | Bhola 33 MW PP (Venture) |  | RPP | 1*34.50 | 33 | 27 | 330655 | Engine problem
116 | Bhola 225 MW CCPP |  | PDB | 2*63+1*68 | 194 | 91 | 2207849 | Gas shortage
117 | Bhola 95 MW PP (Aggreko) |  | QRPP | 96*1.10 | 95 | 11 | 281168 | Gas shortage
118 | Payra 1320 MW |  | BCPCL | 2*622 | 1244 | 510 | 9600500 | Line O/L
119 | Bhola Nutan Biddut BD LTD |  | IPP | 220 | 220 | 220 | 5193818
120 | United Payra Power Ltd. |  | IPP | 8*18.5+1*9.5 | 150 | 0 | 0 | Line O/L
| Barisal Area Total |  |  |  | 2046 | 859 | 17613990
121 | Baghabari 71 MW GTPP |  | PDB | 1*71 | 71 | 0 | 0 | Gas shortage
| Baghabari 100 MW GTPP |  | PDB | 1*100 | 100 | 0 | 0 | Gas shortage
122 | Baghabari 50 MW Peaking PP |  | PDB | 6*8.9 | 52 | 34 | 175419 | Engine problem
123 | Bera 70 MW Peaking PP |  | PDB | 9*8.29 | 71 | 44 | 198519 | Engine problem
124 | Amnura 50 MW PP(Sinha) |  | QRPP | 7*7.79 | 0 | 0 | 0 | Contact expired
125 | Katakhali 50 MW PP (Northern) |  | QRPP | 6*8.9 | 50 | 50 | 145169
126 | Katakhali 50 MW Peaking PP |  | PDB | 6*8.7 | 50 | 40 | 305945 | Engine problem
127 | Sirajgonj Unit-1 225MW |  | NWPGCL | 1*150+1*75 | 210 | 0 | 0 | Gas shortage
128 | Sirajgonj Unit-2 225MW |  | NWPGCL | 1*150+1*75 | 220 | 179 | 4635036 | FGMO
129 | Sirajgonj Unit-3 225MW |  | NWPGCL | 1*141 | 220 | 203 | 5036127 | FGMO
130 | Sirajgonj 400 MW CCPP Unit-4 |  | SNWPGCL | 1*282+1*132 | 414 | 0 | 0 | Under maint.
131 | Santahar 50 MW Peaking PP |  | PDB | 6*8.7 | 50 | 29 | 281366 | Engine problem
132 | Bogra 22 MW PP (GBB) |  | RPP | 6*4 | 22 | 21 | 492960
133 | Bogura 20 MW PP (Energyprima) |  | RPP | 5*3.3+5*2 | 0 | 0 | 0 | Contract Expired
134 | Ullapara 11 MW PP (Summit) |  | SIPP, REB | 4*2.90 | 11 | 8 | 190350 | Engine problem
135 | Natore 52 MW PP (Rajlanka) |  | IPP | 6*8.92 | 52 | 52 | 866184
136 | Chapainawabganj 100 MW Peaking PP |  | PDB | 12*8.924 | 104 | 96 | 884168
137 | Baghabari 200 MW PP (Paramount) |  | IPP | 200 MW | 200 | 155 | 300045 | Low demand.
138 | Bagura 113 MW PP (Confidence)-2 |  | IPP | 113 MW | 113 | 113 | 2676864
139 | Confidence Power Bogura Unit-1 113 MW |  | IPP | 6*18.55 | 113 | 113 | 2314656
140 | Sirajgonj 6.55 MW Solar |  | NWPGCL | 1*6 | 6 | 0 | 39300
| Rajshahi Area Total |  |  |  | 2129 | 1137 | 18542108
141 | Barapukuria TPP Unit-1 |  | PDB | 1*125 | 85 | 0 | 0 | Under maint.
| Barapukuria TPP Unit-2 |  | PDB | 1*125 | 85 | 0 | 0 | Under maint.
142 | Barapukuria 275 MW TPP Unit-3 |  | PDB | 1*275 | 274 | 200 | 4868200 | Coal shortage
143 | Rangpur 20 MW GTPP |  | PDB | 1*20 | 20 | 0 | 33000
144 | Saidpur 20 MW GTPP |  | PDB | 1*20 | 20 | 0 | 0
145 | Rangpur 113 MW PP (Confidence) |  | IPP | 113 MW | 113 | 113 | 2176713
146 | Sympa Solar Power 8MW |  | IPP | 8 MW | 8 | 0 | 46316
| Energypac Power Venture Thakurgaon Ltd. |  | IPP | 115 | 0 | 120 | 548142 | On test
| Rangpur Area Total |  |  |  | 605 | 433 | 7672371
| Total |  |  |  | 20985 | 11895 | 239493859
| Eastern Grid Total |  |  |  | 13976 | 8215 | 167353929
| Western Grid Total |  |  |  | 7009 | 3680 | 72139930
| National Grid Total |  |  |  | 20985 | 11895 | 239493859
*Data collected from respective power station over telephone.
Executive Engineer
Network Operation Division
Page- 3

## P3
POWER GRID COMPANY OF BANGLADESH LTD.
NATIONAL LOAD DESPATCH CENTER
MAXIMUM LOAD SERVED BY DIFFERENT GRID SUB-STATIONS
QF-LDC-09
Date: | 2022-03-09
(a) ENTIRE EASTERN GRID : |  | 7764 | MW | (b) ENTIRE WESTERN GRID : |  | 3465 | MW
i) Dhaka area |  | 4112 | MW | i) Khulna area |  | 1263 | MW
ii) Chittagong area |  | 1224 | MW | ii) Rajshahi area |  | 1177 | MW
iii) Comilla area |  | 978 | MW | iii) Barisal area |  | 283 | MW
iv) Mymensingh area |  | 1016 | MW | iv) Rangpur area |  | 742 | MW
v) Sylhet area |  | 434 | MW
| SYSTEM TOTAL DEMAND ( a + b ) = |  | 11229 | MW
MAXIMUM LOAD SERVED BY DIFFERENT SUB-STATIONS
Sub-station | Load (MW) | Hour | Sub-station | Load (MW) | Hour | Sub-station | Load (MW) | Hour
Siddhirganj | 120 | 19:30 | Valuka | 122 | 15:00 | Central S/S | 76 | 19:30
Munsiganj | 62 | 1:00 | Tangail | 200 | 19:00 | Noapara | 49 | 10:00
Sonargaon | 84 | 18:30 | Mymensing | 207 | 18:30 | Jessore | 108 | 19:00
Bhulta | 197 | 12:00 | Kishoreganj | 132 | 18:30 | Benapol | 50 | 19:00
Madanganj | 27 | 20:00 | Netrokona | 125 | 19:30 | Jhenida(Old) | 96 | 19:00
Rahim steel | 20 | 19:00 | Jamalpur | 142 | 7:00 | Bottail | 120 | 19:00
Ghorasal | 75 | 19:00 | Sherpur | 132 | 19:00 | G.K Project | 44 | 19:00
Narsingdi | 154 | 19:30 | Srimongal | 48 | 21:00 | Faridpur | 107 | 19:00
Haripur(SBU) | 116 | 11:00 | Shahjibazar | 98 | 19:00 | Rajbari | 48 | 18:30
Sreenagar | 32 | 20:00 | Fenchuganj | 35 | 17:00 | Madaripur | 76 | 20:00
Shyampur | 190 | 13:00 | Kulawara | 34 | 19:00 | Sariatpur | 46 | 20:00
Shitalakhya | 97 | 12:00 | Sylhet | 129 | 20:00 | Gopalganj | 78 | 19:00
Matuail | 66 | 12:00 | Chatak | 17 | 18:30 | Bagerhat | 86 | 19:00
Char Saidpur | 40 | 3:00 | Sunamganj | 40 | 18:30 | Mongla | 46 | 10:00
Ullon | 30 | 19:00 | Biani Bazar | 48 | 18:30 | Satkhira | 92 | 19:30
Hasnabad | 69 | 16:00 | Comilla (S) | 144 | 18:30 | Gallamari | 41 | 19:00
Magbazar | 102 | 14:00 | Comilla(N) | 120 | 19:00 | Magura | 46 | 19:00
Maniknagar | 66 | 12:00 | Chandpur | 54 | 20:00 | Norail | 36 | 19:30
Bangabhaban | 9 | 10:00 | Feni | 107 | 18:30 | Chuadanga | 73 | 19:00
Motijheel | 30 | 16:00 | Chowmuhani | 154 | 19:30 | Barisal(N) | 42 | 18:30
Narinda | 48 | 13:00 | Ashuganj | 30 | 15:00 | Barisal (S) | 79 | 19:00
Kazla | 84 | 19:00 | Daudkandi | 113 | 19:30 | Patuakhali | 85 | 18:30
Dhanmondi | 171 | 13:00 | B.Baria | 136 | 21:00 | Bhandaria | 39 | 21:00
Lalbag | 87 | 13:00 | Ramganj | 64 | 19:00 | Borguna | 12 | 18:30
Madartek | 64 | 19:00 | Chaddagram | 33 | 18:30 | Borhan Uddin | 41 | 1:00
Dhaka University | 30 | 12:00 | PHP | 8 | 22:00 | Ishurdi | 56 | 19:00
Aftabnagar | 26 | 16:00 | Kochua | 48 | 20:0 | Ruppur Paromanobik | 4 | 8:00
Fatullah | 61 | 12:00 | Madunaghat | 45 | 19:00 | Natore | 118 | 13:00
Nawabganj | 38 | 21:00 | Hathazari | 81 | 19:30 | Bogra | 139 | 19:00
Keraniganj | 68 | 19:00 | Khulshi | 177 | 15:00 | Naogaon | 106 | 20:00
Banani | 55 | 13:00 | Halishahar | 80 | 13:00 | Rajshahi | 103 | 19:00
Mirpur | 108 | 18:30 | Baraulia | 124 | 16:00 | Rajshahi New | 35 | 20:00
Kalyanpur | 82 | 18:30 | Sikalbaha | 28 | 23:00 | C.Nawabganj | 56 | 12:00
Gulshan | 98 | 12:00 | Dohazari | 70 | 21:00 | Amnura | 51 | 19:00
Uttara | 60 | 13:00 | Cox'sbazar | 106 | 18:30 | Pabna | 82 | 19:00
Uttara New | 27 | 12:00 | Chandraghona | 26 | 18:30 | Shahjadpur | 87 | 19:30
Kamrangirchar | 63 | 18:30 | Kaptai | 4 | 14:00 | Serajganj | 95 | 19:30
Savar | 153 | 18:30 | A. Khaer Stl. | 0 | 1:00 | Niyamatpur | 87 | 19:30
Bhasantec | 112 | 18:30 | Bakulia | 120 | 17:00 | Joypurhat | 52 | 19:00
Agargaon | 73 | 13:00 | Julda | 27 | 12:00 | Sherpur(Bogura) | 56 | 18:30
Satmosjid | 92 | 19:00 | TK chemical | 23 | 21:00 | Mohastangor | 54 | 18:30
Old Tongi | 115 | 9:00 | Modern Steel | 0 | 1:00 | Bhangura | 29 | 18:30
Kabirpur | 222 | 15:00 | Shahmirpur | 39.2 | 19:00 | Rangpur | 118 | 19:00
Manikgonj | 67 | 20:00 | Khagrachhari | 24 | 19:00 | Lalmonirhat | 42 | 19:00
Joydevpur | 177 | 18:00 | Matarbari | 32 | 19:00 | Saidpur | 94 | 9:00
New Tongi | 78 | 12:00 | Baroiar Hat | 39 | 18:30 | Purbasadipur | 108 | 19:30
Kodda | 250 | 10:00 | Rangamati | 10 | 18:30 | Thakurgaon | 70 | 19:30
Dhamrai | 96 | 16:00 | Agrabad | 70 | 18:30 | Palashbari | 104 | 19:00
Rajendrapur | 104 | 19:00 | Rampur | 5 | 1:00 | Barapukuria | 56 | 13:00
Bashundara | 113 | 19:00 | Abul Khair 230 | 154 | 23:00 | Panchagar | 50 | 19:30
Purbachal | 16 | 19:00 | BSRM | 158 | 23:00 | Joldhaka | 60 | 19:00
Tongi Millgate | 46 | 17:00 | GPH Ispat | 91 | 2:00 | Kurigram | 60 | 18:30
Bashundhara Cement |  |  | Goalpara | 22 | 13:00 | Mithapukur | 28 | 18:30
Gulshan | 66 | 13:00 | Niamatpur | 50 | 18:30
Halishahar | 58 | 18:30 | Noapara | 39 | 20:00
Haripur | 117 | 11:00 | Pabna | 68 | 19:30
Sub Divisional Engineer |  |  | Executive Engineer |  | Superintendent Engineer
Network Operation Division |  |  | Network Operation Division |  | Load Despatch Circle
(1) Honbl. State Minister |  |  | (8) Executive Director (O & M) PGCB. |  | (18) C.E. Transmission (1 & 2) PGCB.
Ministry of Power,Energy & Mineral |  |  | (9) Member,Generation,PDB. |  | (19) S.E. System Protection,PGCB.
Resources, GOB. |  |  | (10) Member,Distribution,PDB. |  | (20) Director,Public Relation,PDB.
(2) Secy (Power Divn.)Ministry of |  |  | (11) Member,Transmission & |  | (21) Director Program, PDB.
Power,Energy & Mineral Resources. |  |  | System Operation,PDB. |  | (22) S.E. Consumer Affairs,PDB.
(3) Director General,Power cell |  |  | (12) Member,P&D,PDB. |  | (23) Director,Project Planning,PDB.
(4) Chairman,BERC |  |  | (13) C.E (P & D), PGCB. |  | (24) Director,System Planning,PDB.
(5) Chairman, BPDB. |  |  | (14) G.M. Commercial Operation |  | (25) Executive Eng.IMD.
(6) Managing Director, PGCB. |  |  | (15) C.E. Generation,PDB. |  | (26) Executive Eng. EMD.
(7) Member(Power & Industry) |  |  | (16) C.E, (P & D),PDB. |  | (27) NLDC
Planning Commission. |  |  | (17) C.E. System Operation,PGCB

## Voltage
e
MAXIMUM & MINIMUM VOLTAGES OF DIFFERENT GRID SUB-STATIONS:
| Date: | 2022-03-09 | [7 empty] | QF-LDC-10
| Sub-Station | Max Voltage | Hour | Min | Hour | Sub-Station | Maxm | Hour | Min | Hour
|  |  |  | Voltage |  |  | Voltage |  | Voltage
| 400 KV | KV | Hour | KV |  |  | KV |  | KV
| Bibiyana | 412 | 21:00 | 405 | 15:00 | Kaliakoir | 405 | 0.375 | 387 | 0.45833
| Bheramara | 399 | 3:00 | 389 | 12:00 | Bhulta | 419 | 0.875 | 404 | 0.66667
| Ashuganj(N) | 424 | 5:00 | 412 | 11:00 | Gopalganj | 413 | 0.625 | 397 | 0.79167
| Payra | 419 | 19:30 | 410 | 1:00
| 230 KV | KV |  | KV |  | 230 KV | KV |  | KV
| Ghorasal | 238 | 1:00 | 238 | 1:00 | Hathazari | 243 | 22:00 | 235 | 6:00
| Ishurdi | 243 | 3:00 | 230 | 8:00 | Megnaghat | 240 | 9:00 | 238 | 19:30
| Ashuganj | 250 | 6:00 | 242 | 12:00 | Fenchuganj | 246 | 21:00 | 239 | 18:30
| Serajganj | 240 | 1:00 | 231 | 8:00 | Siddhirganj | 240 | 20:00 | 232 | 11:00
| Baghabari | 240 | 1:00 | 229 | 12:00 | Maniknagar | 238 | 20:00 | 228 | 16:00
| Barapukuria | 236 | 22:00 | 222 | 8:00 | Agargaon | 238 | 8:00 | 229 | 11:00
| Bogra | 237 | 1:00 | 223 | 8:00 | Barisal | 243 | 13:00 | 237 | 19:00
| Rajshahi | 242 | 20:00 | 227 | 12:00 | Bhola 225 MW | 246 | 8:00 | 243 | 18:30
| Khulna South | 243 | 2:00 | 227 | 11:00 | AKSML | 242 | 13:00 | 234 | 2:00
| Rampura | 238 | 21:00 | 229 | 12:00 | BSRM | 241 | 7:00 | 234 | 18:30
| Haripur | 237 | 19:30 | 228 | 12:00 | Bibiyana | 243 | 4:00 | 237 | 15:00
| Hasnabad | 237 | 19:30 | 226 | 11:00 | Bhulta | 240 | 21:00 | 231 | 11:00
| Shyampur | 238 | 19:30 | 228 | 11:00 | Ashuganj (S) | 246 | 20:00 | 239 | 12:00
| Aminbazar | 239 | 1:00 | 230 | 2:00 | Kaliakoir | 236 | 20:00 | 227 | 11:00
| Tongi | 236 | 19:30 | 222 | 18:00 | GPH | 242 | 9:00 | 233 | 2:00
| Comilla (N) | 239 | 6:00 | 235 | 10:00 | Jhenaidah | 240 | 2:00 | 225 | 13:00
| 132 kV | KV |  | KV |  | 132 kV | KV |  | KV
| Siddhirganj | 136 | 20:00 | 130 | 10:00 | PHP | 139 | 7:00 | 132 | 2:00
| Munsiganj | 137 | 20:00 | 131 | 11:00 | Kachua | 139 | 11:00 | 132 | 1:00
| Sonargaon | 136 | 20:00 | 130 | 12:00 | Madanhat | 141 | 9:00 | 136 | 9:00
| Bhulta | 129 | 19:30 | 123 | 11:00 | Hathazari | 142 | 21:00 | 135 | 6:00
| Madanganj | 137 | 20:00 | 131 | 11:00 | Khulshi | 139 | 6:00 | 129 | 18:00
| Rahim steel | 136 | 21:00 | 129 | 12:00 | Halishahar | 141 | 7:00 | 133 | 18:30
| Ghorasal | 141 | 13:00 | 140 | 1:00 | Baraulia | 141 | 9:00 | 135 | 6:00
| Narsingdi | 136 | 6:00 | 129 | 15:00 | Sikalbaha | 141 | 22:00 | 137 | 10:00
| Haripur(SBU) | 136 | 21:00 | 129 | 12:00 | Dohazari | 136 | 9:00 | 128 | 18:30
| Sreenagar | 134 | 13:00 | 132 | 11:00 | Cox'sbazar | 129 | 13:00 | 120 | 18:30
| Shyampur | 136 | 20:00 | 129 | 11:00 | Chandraghona | 141 | 9:00 | 136 | 18:30
| Shitalakhya | 138 | 20:00 | 131 | 11:00 | Kaptai | 140 | 10:00 | 136 | 13:00
| Matuail | 136 | 20:00 | 130 | 10:00 | A. Khaer Stl. | 140 | 9:00 | 136 | 10:00
| Char Saidpur | 137 | 21:00 | 130 | 12:00 | Bakulia | 140 | 8:00 | 136 | 12:00
| Ullon | 133 | 3:00 | 126 | 14:00 | Julda | 140 | 1:00 | 134 | 4:00
| Hasnabad | 136 | 8:00 | 130 | 11:00 | TK Chemical | 141 | 21:00 | 136 | 14:00
| Magbazar | 134 | 5:00 | 124 | 10:00 | Modern Steel | 139 | 8:00 | 136 | 1:00
| Maniknagar | 139 | 5:00 | 132 | 12:00 | Shahmirpur | 140 | 7:00 | 134 | 18:30
| Bangabhaban | 139 | 5:00 | 132 | 12:00 | Khagrachhari | 141 | 21:00 | 135 | 12:00
| Motijheel | 139 | 5:00 | 132 | 12:00 | Matarbari | 131 | 2:00 | 125 | 19:30
| Narinda | 139 | 5:00 | 132 | 12:00 | Baroiar Hat | 139 | 7:00 | 133 | 19:00
| Kazla | 139 | 5:00 | 132 | 12:00 | Rangamati | 140 | 8:00 | 135 | 12:00
| Dhanmondi | 136 | 21:00 | 129 | 14:00 | Agrabad | 139 | 21:00 | 135 | 4:00
| Lalbag | 139 | 20:00 | 131 | 12:00 | Rampur | 139 | 8:00 | 136 | 11:00
| Madartek | 134 | 6:00 | 124 | 11:00 | Goalpara S/S | 139 | 3:00 | 129 | 11:00
| Dhaka University | 133 | 2:00 | 126 | 11:00 | Khulna Central S/S | 138 | 2:00 | 128 | 12:00
| Aftabnagar | 134 | 5:00 | 127 | 12:00 | Noapara | 139 | 20:00 | 124 | 12:00
| Fatullah | 137 | 20:00 | 129 | 11:00 | Jessore | 137 | 20:00 | 126 | 11:00
| Nawabganj | 140 | 21:00 | 132 | 10:00 | Benapol | 137 | 2:00 | 126 | 11:00
| Keraniganj | 140 | 20:00 | 132 | 12:00 | Jhenida(Old) | 137 | 4:00 | 128 | 11:00
| Banani | 134 | 6:00 | 127 | 11:00 | Bottail | 139 | 1:00 | 130 | 12:00
| Mirpur | 130 | 21:00 | 126 | 12:00 | G.K Project | 141 | 1:00 | 136 | 11:00
| Kalyanpur | 134 | 21:00 | 128 | 11:00 | Faridpur | 138 | 1:00 | 132 | 19:00
| Gulshan | 133 | 5:00 | 126 | 16:00 | Rajbari | 139 | 1:00 | 132 | 18:30
| Uttara | 140 | 20:00 | 133 | 12:00 | Madaripur | 142 | 8:00 | 136 | 18:30
| Uttara New | 139 | 21:00 | 133 | 16:00 | Shariyatpur S/S | 142 | 6:00 | 135 | 19:00
| Kamrangirchar | 140 | 21:00 | 132 | 10:00 | Gopalganj | 141 | 1:00 | 135 | 18:30
| Savar | 134 | 9:00 | 129 | 11:00 | Bagerhat | 136 | 1:00 | 126 | 12:00
| Bhasantec | 139 | 3:00 | 133 | 11:00 | Mongla | 136 | 22:00 | 127 | 12:00
| Agargaon | 140 | 3:00 | 134 | 11:00 | Satkhira | 137 | 1:00 | 126 | 12:00
| Satmosjid | 140 | 20:00 | 133 | 12:00 | Gallamari | 140 | 2:00 | 133 | 19:00
| Old Tongi | 140 | 20:00 | 135 | 15:00 | Magura | 138 | 1:00 | 128 | 11:00
| Kabirpur | 137 | 4:00 | 130 | 11:00 | Narail | 138 | 4:00 | 127 | 11:00
| Manikgonj | 134 | 21:00 | 128 | 12:00 | Chuadanga | 134 | 2:00 | 122 | 12:00
| Joydevpur | 144 | 21:00 | 138 | 7:00 | Barisal(N) | 142 | 9:00 | 137 | 19:00
| New Tongi | 140 | 1:00 | 133 | 16:00 | Barisal (S) | 142 | 10:00 | 137 | 12:00
| Kodda | 140 | 7:00 | 132 | 16:00 | Patuakhali(S) | 139 | 3:00 | 134 | 18:30
| Dhamrai | 141 | 3:00 | 135 | 11:00 | Bhandaria | 140 | 4:00 | 134 | 19:00
| Rajendrapur | 138 | 8:00 | 131 | 16:00 | Borguna | 141 | 9:00 | 135 | 19:00
| Bashundara | 140 | 0:00 | 134 | 11:00 | Jhenaidah(New) | 138 | 2:00 | 128 | 11:00
| Purbachal | 134 | 4:00 | 125 | 12:00 | Ishurdi | 141 | 20:00 | 134 | 11:00
| Tongi Millgate | 139 | 23:00 | 134 | 15:00 | Ruppur Paromanobik | 140 | 2:00 | 134 | 11:00
| Bashundhara Cement |  |  |  |  | Natore | 140 | 20:00 | 131 | 7:00
| Valuka | 130 | 2:00 | 111 | 18:30 | Bogra | 140 | 20:00 | 130 | 8:00
| Tangail | 135 | 1:00 | 124 | 18:30 | Noagaon | 134 | 20:00 | 122 | 8:00
| Mymensing | 131 | 1:00 | 115 | 18:30 | Rajshahi | 138 | 19:30 | 129 | 12:00
| Kishorganj | 133 | 4:00 | 120 | 18:30 | Rajshahi New | 137 | 19:30 | 128 | 8:00
| Netrokona | 130 | 3:00 | 112 | 18:30 | C.Nawabganj | 137 | 20:00 | 126 | 8:00
| Jamalpur | 140 | 1:00 | 122 | 18:30 | Amnura | 137 | 21:00 | 125 | 8:00
| Sherpur | 138 | 2:00 | 119 | 18:30 | Pabna | 140 | 3:00 | 132 | 12:00
| Srimongal | 142 | 2:00 | 136 | 14:00 | Shahjadpur | 143 | 3:00 | 134 | 8:00
| Shahjibazar | 140 | 3:00 | 134 | 17:00 | Serajganj | 139 | 23:00 | 129 | 12:00
| Fenchuganj | 141 | 9:00 | 134 | 15:00 | Niyamatpur | 133 | 1:00 | 117 | 8:00
| Khulawara | 140 | 3:.00 | 134 | 19:00 | Joypurhat | 136 | 2:00 | 119 | 8:00
| Sylhet | 136 | 5:00 | 129 | 18:30 | Sherpur(Bogura) | 140 | 3:00 | 129 | 8:00
| Chatak | 138 | 5:00 | 129 | 15:00 | Mohastangor | 138 | 2:00 | 127 | 8:00
| Sunamganj | 135 | 4:00 | 124 | 18:30 | Bhangura | 141 | 2:00 | 132 | 12:00
| Biani Bazar | 137 | 3:00 | 128 | 14:00 | Rangpur | 135 | 23:00 | 116 | 8:00
| Comilla(s) | 131 | 1:00 | 127 | 11:00 | Lalmonirhat | 133 | 4:00 | 117 | 8:00
| Comilla(n) | 141 | 7:00 | 136 | 15:00 | Saidpur | 134 | 5:00 | 117 | 8:00
| Chandpur | 141 | 15:00 | 129 | 1:00 | Purbasadipur | 135 | 22:00 | 113 | 8:00
| Feni | 139 | 9:00 | 133 | 10:00 | Thakurgaon | 138 | 22:00 | 110 | 8:00
| Chowmuhani | 138 | 8:00 | 130 | 18:30 | Palashbari | 135 | 2:00 | 120 | 8:00
| Ashuganj | 142 | 3:00 | 137 | 15:00 | Barapukuria | 136 | 22;00 | 122 | 8:00
| Daudkandi | 138 | 20:00 | 130 | 12:00 | Panchagar | 137 | 22:00 | 110 | 8:00
| B.Baria | 138 | 6:00 | 132 | 15:00 | Joldhaka | 133 | 1:00 | 113 | 8:00
| Ramganj | 138 | 11:00 | 128 | 2:00 | Kurigram | 133 | 21:00 | 117 | 8:00
| Chaddagram | 140 | 9:00 | 134 | 1:00 | Mithapukur | 136 | 2:00 | 120 | 7:00
| Sub Assistant Engineer | [5 empty] | Sub Divisional Engineer
| Network Operation Division | [5 empty] | Network Operation Division |  |  | Page 7 of 7

## L-Curve
Date | 2022-03-09
.
TIME | E-W INT.(Export) | EAST GRID | WEST GRID | TOTAL |  |  | DAILY LOAD CURVE
0:00 | 78 | 6765 | 2811 | 9576 |  |  |  | QF-LDC-11
0:30 | 145 | 6526.5 | 2791 | 9317.5 | Date: | 2022-03-09
1:00 | 212 | 6288 | 2771 | 9059
1:30 | 219 | 6146 | 2733 | 8879
2:00 | 226 | 6004 | 2695 | 8699
2:30 | 192 | 5960 | 2575 | 8535 | [5 empty] | Gen. at Eve. Peak | 11895 | 11895 MW (19:30 )
3:00 | 158 | 5916 | 2455 | 8371 | [6 empty] | 19:30
3:30 | 171 | 5834 | 2410.5 | 8244.5 | [5 empty] | Gen. at Day Peak | 10381 | 10381 MW (12:00 )
4:00 | 184 | 5752 | 2366 | 8118 | [6 empty] | 12:00
4:30 | 202 | 5703.5 | 2374 | 8077.5 | [5 empty] | Highest Generation | 11895
5:00 | 220 | 5655 | 2382 | 8037 | [6 empty] | 19:30
5:30 | 175 | 5684 | 2445 | 8129
6:00 | 130 | 5713 | 2508 | 8221
6:30 | 156 | 5842.5 | 2588 | 8430.5
7:00 | 182 | 5972 | 2668 | 8640
7:30 | 227 | 6213.5 | 2693.5 | 8907
8:00 | 272 | 6455 | 2719 | 9174
8:30 | 175 | 6617.5 | 2766 | 9383.5
9:00 | 78 | 6780 | 2813 | 9593
9:30 | 110 | 6804 | 2846.5 | 9650.5
10:00 | 142 | 6828 | 2880 | 9708
10:30 | 115 | 6947.5 | 2902.5 | 9850
11:00 | 88 | 7067 | 2925 | 9992
11:30 | 86 | 7238 | 2948.5 | 10186.5
12:00 | 84 | 7409 | 2972 | 10381
12:30 | 123 | 7511 | 3009 | 10520
13:00 | 162 | 7613 | 3046 | 10659
13:30 | 107 | 7473.5 | 3039.5 | 10513
14:00 | 52 | 7334 | 3033 | 10367
14:30 | 118 | 7415 | 3011 | 10426
15:00 | 184 | 7496 | 2989 | 10485
15:30 | 163 | 7467.5 | 2973.5 | 10441
16:00 | 142 | 7439 | 2958 | 10397
16:30 | 180 | 7367.5 | 2942 | 10309.5
17:00 | 218 | 7296 | 2926 | 10222
17:30 | 180 | 7453.5 | 2953 | 10406.5
18:00 | 142 | 7611 | 2980 | 10591
18:30 | 137 | 7937 | 3268 | 11205
19:00 | 132 | 8263 | 3556 | 11819
19:30 | 18 | 8215 | 3680 | 11895
20:00 | 40 | 8016 | 3678 | 11694 |  |  |  | Executive Engineer
20:30 | 27 | 7900.5 | 3560.5 | 11461 |  |  |  | Network Operation Division
21:00 | 14 | 7785 | 3443 | 11228
21:30 | 70 | 7587.5 | 3396 | 10983.5
22:00 | 126 | 7390 | 3349 | 10739 |  |  |  |  | Page 6 of 7
22:30 | 95 | 7252 | 3185.5 | 10437.5
23:00 | 64 | 7114 | 3022 | 10136
23:30 | 71 | 6939.5 | 2916.5 | 9856
24:00 | 78 | 6765 | 2811 | 9576
11895 MW (19:30 )
10381 MW (12:00 )

## En-Curve
DAILY ENERGY CURVE
Date | 2022-03-09 |  | Energy |  | 239493859
[13 empty] | 2022-03-09 | [5 empty] | QF-LDC-12
TIME | GAS | HVDC | P.GEN(GAS). | P.GEN(HSD) | P.GEN(HFO). | COAL | HYDRO | G.GEN(HSD) | G.GEN(HFO) | TRIPURA | SOLAR | SHORTAGE
0:00 | 3112 | 718 | 1651 | 0 | 3310 | 609 | 46 | 0 | 16 | 114 | 0 | 0
0:30 | 3326.5 | 717.5 | 1573 | 0 | 2978.5 | 554 | 46 | 0 | 8 | 114 | 0 | 0 | Date: | 2022-03-09
1:00 | 3541 | 717 | 1495 | 0 | 2647 | 499 | 46 | 0 | 0 | 114 | 0 | 0
1:30 | 3492 | 717.5 | 1500.5 | 0 | 2512 | 499 | 46 | 0 | 0 | 112 | 0 | 0 | [8 empty] | Total Energy | 239.4939 | Total Energy Gen 239.494 MKWHr Energy Not Served 0.000 MKWHr Energy Requirement 239.494 MKWHr
2:00 | 3443 | 718 | 1506 | 0 | 2377 | 499 | 46 | 0 | 0 | 110 | 0 | 0 | [8 empty] | Energy not Served | 0
2:30 | 3385.5 | 717.5 | 1552.5 | 0 | 2226.5 | 499 | 46 | 0 | 0 | 108 | 0 | 0 | [8 empty] | Energy Requirement | 239.4939
3:00 | 3328 | 717 | 1599 | 0 | 2076 | 499 | 46 | 0 | 0 | 106 | 0 | 0
3:30 | 3340.5 | 717 | 1622 | 0 | 1914 | 499 | 46 | 0 | 0 | 106 | 0 | 0 | [6 empty] | Shortage
4:00 | 3353 | 717 | 1645 | 0 | 1752 | 499 | 46 | 0 | 0 | 106 | 0 | 0
4:30 | 3341 | 717.5 | 1649.5 | 0 | 1719.5 | 499 | 46 | 0 | 0 | 105 | 0 | 0
5:00 | 3329 | 718 | 1654 | 0 | 1687 | 499 | 46 | 0 | 0 | 104 | 0 | 0
5:30 | 3344 | 718 | 1659.5 | 0 | 1759.5 | 499 | 46 | 0 | 0 | 103 | 0 | 0
6:00 | 3359 | 718 | 1665 | 0 | 1832 | 499 | 46 | 0 | 0 | 102 | 0 | 0
6:30 | 3369.5 | 718 | 1643 | 0 | 2046 | 499 | 46 | 0 | 0 | 101 | 8 | 0 |  |  |  |  | Coal
7:00 | 3380 | 718 | 1621 | 0 | 2260 | 499 | 46 | 0 | 0 | 100 | 16 | 0
7:30 | 3309.5 | 717.5 | 1590 | 0 | 2604.5 | 494 | 46 | 0 | 0 | 104 | 41.5 | 0 |  |  |  | Oil |  |  |  | ,
8:00 | 3239 | 717 | 1559 | 0 | 2949 | 489 | 46 | 0 | 0 | 108 | 67 | 0
8:30 | 3244 | 717 | 1553 | 0 | 3094.5 | 494 | 46 | 0 | 32 | 108 | 95 | 0
9:00 | 3249 | 717 | 1547 | 0 | 3240 | 499 | 46 | 0 | 64 | 108 | 123 | 0
9:30 | 3225 | 717 | 1560 | 0 | 3257 | 494.5 | 46 | 0 | 93 | 112 | 146 | 0
10:00 | 3201 | 717 | 1573 | 0 | 3274 | 490 | 46 | 0 | 122 | 116 | 169 | 0
10:30 | 3227 | 717.5 | 1582.5 | 0 | 3312 | 495 | 46 | 0 | 168 | 119 | 183 | 0
11:00 | 3253 | 718 | 1592 | 0 | 3350 | 500 | 46 | 0 | 214 | 122 | 197 | 0
11:30 | 3296 | 718 | 1602 | 25 | 3443.5 | 515 | 46 | 0 | 216.5 | 122 | 202.5 | 0
12:00 | 3339 | 718 | 1612 | 50 | 3537 | 530 | 46 | 0 | 219 | 122 | 208 | 0
12:30 | 3333.5 | 718 | 1584 | 135 | 3580.5 | 545 | 46 | 8 | 242 | 123 | 205 | 0
13:00 | 3328 | 718 | 1556 | 220 | 3624 | 560 | 46 | 16 | 265 | 124 | 202 | 0
13:30 | 3328 | 718 | 1556 | 220 | 3624 | 560 | 46 | 16 | 265 | 124 | 202 | 0
14:00 | 3328 | 718 | 1556 | 220 | 3624 | 560 | 46 | 16 | 265 | 124 | 202 | 0
14:30 | 3308 | 717.5 | 1573.5 | 185 | 3595.5 | 564.5 | 46 | 8 | 271.5 | 128 | 174.5 | 0
15:00 | 3288 | 717 | 1591 | 150 | 3567 | 569 | 46 | 0 | 278 | 132 | 147 | 0
15:30 | 3305 | 717.5 | 1593.5 | 100 | 3586 | 564 | 46 | 0 | 279.5 | 131 | 118.5 | 0
16:00 | 3322 | 718 | 1596 | 50 | 3605 | 559 | 46 | 0 | 281 | 130 | 90 | 0
16:30 | 3286 | 718 | 1546 | 25 | 3642.5 | 559 | 46 | 0 | 283.5 | 124 | 61.5 | 0
17:00 | 3286 | 718 | 1496 | 0 | 3680 | 559 | 46 | 0 | 286 | 118 | 33 | 0
17:30 | 3282.5 | 717.5 | 1585 | 77.5 | 3670 | 564 | 46 | 0 | 320.5 | 127 | 16.5 | 0
18:00 | 3279 | 717 | 1674 | 155 | 3660 | 569 | 46 | 0 | 355 | 136 | 0 | 0
18:30 | 3283 | 717.5 | 1701.5 | 533 | 3739 | 614.5 | 46 | 0 | 432.5 | 138 | 0 | 0
19:00 | 3287 | 718 | 1729 | 911 | 3818 | 660 | 46 | 0 | 510 | 140 | 0 | 0
19:30 | 3224 | 718 | 1684 | 958 | 3911 | 710 | 46 | 0 | 510 | 134 | 0 | 0
20:00 | 3153 | 718 | 1605 | 903 | 3923 | 709 | 46 | 0 | 503 | 134 | 0 | 0
20:30 | 3164 | 718 | 1628 | 628.5 | 3928 | 709 | 46 | 0 | 508.5 | 131 | 0 | 0
21:00 | 3175 | 718 | 1651 | 354 | 3933 | 709 | 46 | 0 | 514 | 128 | 0 | 0
21:30 | 3175.5 | 718 | 1650 | 177 | 3893 | 699 | 46 | 0 | 499 | 126 | 0 | 0
22:00 | 3176 | 718 | 1649 | 0 | 3853 | 689 | 46 | 0 | 484 | 124 | 0 | 0
22:30 | 3196.5 | 718 | 1653.5 | 0 | 3737.5 | 674 | 46 | 0 | 290 | 122 | 0 | 0
23:00 | 3217 | 718 | 1658 | 0 | 3622 | 659 | 46 | 0 | 96 | 120 | 0 | 0
23:30 | 3164.5 | 718 | 1654.5 | 0 | 3466 | 634 | 46 | 0 | 56 | 117 | 0 | 0 | Max Temp. in Dhaka |  | 24.7° C | 34° C
24:00 | 3112 | 718 | 1651 | 0 | 3310 | 609 | 46 | 0 | 16 | 114 | 0 | 0
Executive Engineer
Network Operation Division
Page 5 of 7
GAS
Oil
HVDC
COAL
HYDRO
SOLAR
Total Energy Gen 239.494 MKWHr Energy Not Served 0.000 MKWHr Energy Requirement 239.494 MKWHr
Note on W13: Author:

## Generation
g | 2022-03-09
Si No | Unit | 1:00 | 2:00 | 3:00 | 4:00 | 5:00 | 6:00 | 7:00 | 8:00 | 9:00 | 10:00 | 11:00 | 12:00 | 13:00 | 14:00 | 15:00 | 16:00 | 17:00 | 18:00 | 18:30 | 19:00 | 19:30 | 20:00 | 21:00 | 22:00 | 23:00 | 24:00 | KWH
1 | Karnaphuli Hydro PP Unit-1, 2 & 3 | 46 | 46 | 46 | 46 | 46 | 46 | 46 | 46 | 46 | 46 | 46 | 46 | 46 | 46 | 46 | 46 | 46 | 46 |  | 46 | 46 | 46 | 46 | 46 | 46 | 46 | 1082880
2 | Karnaphuli Hydro PP Unit-4 & 5
3 | Chattogram TPP-1
4 | Chattogram TPP-2
5 | Raozan 25 MW PP | [11 empty] | 9 | 25 | 25 | 25 | 25 | 25 | 25 |  | 25 | 25 | 25 | 25 | 25 | 0 | 0 | 280557
| Teknaf 20MW PP (Solartech) | [6 empty] | 2 | 7 | 13 | 17 | 20 | 20 | 20 | 17 | 13 | 8 | 2 | [9 empty] | 139050
6 | Sikalbaha 225MW CCPP (Gas)
7 | Sikalbaha 225MW CCPP(Oil)
8
9 | Sikalbaha 150MW GTPP
10 | Sikalbaha 150MW GTPP(Oil)
| Dohazari -Kalaish 100 MW Peaking | [17 empty] | 13 |  | 51 | 51 | 51 | 68 | 38 | 0 |  | 235195
12 | Hathazari 100 MW peaking PP | [26 empty] | 3032
| Sikalbaha 105 MW PP (Baraka Sikalbaha) | 34 | 17 | 17 | 17 | 17 | 17 | 31 | 105 | 105 | 105 | 105 | 105 | 105 | 105 | 105 | 105 | 105 | 105 |  | 105 | 105 | 105 | 105 | 105 | 105 | 105 | 1965454
| Daudkandi 200 MW PP (B.Trac) | [19 empty] | 200 | 200 | 200 | 10 | 0 |  |  | 408000
14 | Titas 50 MW Peaking PP | [12 empty] | 23 | 29 | 27 | 27 | 27 | 27 |  | 27 | 27 | 27 | 20 | 20 | 0 | 0 | 252344
15 | 210 MW Siddhirgonj TPP
16 | Siddhirgonj 2*120 MW GTPP
17 | Siddhirganj 335 MW CCPP | 222 | 222 | 223 | 223 | 222 | 219 | 224 | 225 | 226 | 221 | 218 | 214 | 212 | 211 | 211 | 211 | 212 | 212 |  | 214 | 150 | 150 | 150 | 150 | 150 | 150 | 5054148
18 | Kodda 300 MW PP Unit-2 (Summit) | 145 | 45 |  |  |  | 10 | 77 | 186 | 281 | 281 | 281 | 281 | 281 | 280 | 283 | 283 | 283 | 283 |  | 281 | 283 | 283 | 283 | 278 | 280 | 281 | 5098471
19 | Ashuganj 195MW PP (APSCL-United) | 15 | 45 | 45 | 45 | 45 | 45 | 45 | 45 | 45 | 45 | 45 | 45 | 45 | 45 | 45 | 45 | 45 | 75 |  | 63 | 8 | 8 | 8 | 8 | 8 | 8 | 936727
20 | Ghorasal TPP (Unit-1&2)
21 | Ghorasal Repowered CCPP:Unit-3 (GT
22 | Ghorasal Repowered CCPP Unit-4
23 | Ghorasal TPP Unit-5
24
25 | Ghorasal 365 MW CCPP Unit-7 | 340 | 340 | 340 | 340 | 340 | 340 | 340 | 340 | 340 | 340 | 320 | 320 | 320 | 320 | 320 | 320 | 320 | 320 |  | 320 | 320 | 320 | 320 | 320 | 320 | 320 | 7880764
26
28 | Ashuganj TPP Unit- 3
29 | Ashuganj TPP Unit- 4
30 | Ashuganj TPP Unit- 5
32 | Ashuganj 50 MW PP | 29 | 29 | 29 | 29 | 29 | 29 | 29 | 29 | 29 | 29 | 29 | 29 | 29 | 29 | 26 | 29 | 29 | 29 |  | 29 | 29 | 29 | 29 | 29 | 29 | 29 | 661176
33 | Ashuganj 225 MW CCPP | 212 | 217 | 219 | 220 | 220 | 220 | 214 | 202 | 223 | 219 | 217 | 216 | 216 | 182 | 180 | 186 | 181 | 182 |  | 153 | 152 | 180 | 201 | 216 | 194 | 184 | 4919000
34 | Ashuganj 450 MW CCPP(South) | 305 | 310 | 305 | 315 | 320 | 325 | 305 | 280 | 275 | 280 | 315 | 335 | 305 | 305 | 305 | 305 | 305 | 305 |  | 340 | 330 | 290 | 270 | 270 | 300 | 275 | 7440000
| Ashuganj 450 MW CCPP(North) | 310 | 315 | 310 | 320 | 325 | 330 | 310 | 325 | 270 | 275 | 280 | 345 | 305 | 270 | 310 | 310 | 310 | 310 |  | 345 | 340 | 280 | 280 | 280 | 300 | 270 | 7728500
35 | Ashuganj 55 MW PP (Precision) | 5 | 5 | 5 | 5 | 5 | 5 | 5 | 5 | 5 | 5 | 5 | 5 | 15 | 15 | 15 | 25 | 48 | 54 |  | 54 | 54 | 56 | 55 | 56 | 56 | 55 | 619200
36 | Chandpur 150 MW CCPP | [12 empty] | 85 | 90 | 90 | 90 | 90 | 90 |  | 51 | 51 | 51 | 51 | 50 | 50 | 51 | 766310
37 | Tongi 80 MW GTPP
38 | Haripur GTPP
39 | Haripur 412 MW CCPP
40 | Meghnaghat 450 MW CCPP(MPL) | 300 | 300 | 300 | 300 | 300 | 300 | 300 | 300 | 300 | 300 | 300 | 300 | 300 | 300 | 300 | 300 | 300 | 300 |  | 300 | 300 | 300 | 300 | 300 | 300 | 300 | 7013350
41 | Haripur 360MW CCPP(HPL)
42 | RPCL 210MW CCPP | 198 | 203 | 208 | 209 | 210 | 210 | 213 | 191 | 160 | 146 | 144 | 145 | 137 | 137 | 135 | 137 | 137 | 137 |  | 144 | 144 | 143 | 144 | 144 | 159 | 159 | 3883200
43 | Sutiakhali 50 MW Solar PP | [6 empty] | 4 | 15 | 29 | 40 | 47 | 48 | 46 | 43 | 33 | 20 | 7 | 0 | [8 empty] | 334400
44 | Fenchugonj CCPP Phase-1 | 30 | 30 | 30 | 30 | 30 | 30 | 30 | 30 | 30 | 30 | 30 | 30 | 30 | 30 | 30 | 30 | 30 | 30 |  | 30 | 30 | 30 | 30 | 30 | 30 | 30 | 716000
45 | Fenchugonj CCPP Phase-2 | 42 | 42 | 42 | 42 | 42 | 42 | 42 | 42 | 42 | 42 | 42 | 29 | 22 | 22 | 32 | 32 | 32 | 32 |  | 32 | 32 | 32 | 43 | 42 | 42 | 42 | 864688
46 | Shajibazar 330 MW CCPP | 136 | 134 | 134 | 135 | 136 | 135 | 138 | 134 | 135 | 136 | 135 | 135 | 135 | 136 | 135 | 137 | 135 | 135 |  | 134 | 134 | 135 | 135 | 134 | 137 | 136 | 3202000
47 | Shahjibazar GTPP Unit- 8 & 9 | 60 | 60 | 60 | 60 | 60 | 60 | 60 | 40 | 60 | 40 | 40 | 61 | 60 | 40 | 62 | 60 | 50 | 62 |  | 61 | 61 | 62 | 61 | 62 | 60 | 60 | 1343328
48 | Shahjibazar 86MW PP (Shahjibazar) | 89 | 89 | 89 | 89 | 89 | 89 | 89 | 89 | 86 | 86 | 86 | 86 | 86 | 84 | 84 | 84 | 30 | 89 |  | 89 | 89 | 89 | 89 | 89 | 89 | 89 | 2040960
Shahjibazar 100 MW GTPP
49 | Shahjibazar 50MW PP (EPL)
50 | Sylhet 225 MW CCPP
51 | Sylhet 20 MW GTPP
52 | Sylhet 50MW PP (EPL)
53 | Sylhet 10MW PP (Desh) | 10 | 10 | 10 | 10 | 10 | 10 | 9 | 10 | 10 | 10 | 9 | 10 | 10 | 10 | 10 | 10 | 10 | 10 |  | 10 | 10 | 10 | 10 | 10 | 10 | 10 | 242460
54 | Hobiganj 11MW PP Cofidence-E | 11 | 11 | 11 | 11 | 11 | 11 | 11 | 8 |  |  | 8 | 8 | 2 | 2 | 2 | 2 | 2 | 11 |  | 11 | 11 | 11 | 11 | 11 | 11 | 11 | 173568
55 | Fenchugonj 51 MW PP (Barakatullah) | 51 | 51 | 51 | 51 | 51 | 51 | 51 | 51 | 51 | 48 | 48 | 48 | 50 | 48 | 48 | 50 | 16 | 50 |  | 50 | 50 | 50 | 50 | 50 | 50 | 52 | 1157400
56 | Shahjahanulla 25 MW PP | 23 | 22 | 22 | 22 | 22 | 22 | 21 | 21 | 21 | 20 | 20 | 21 | 21 | 21 | 21 | 21 | 21 | 21 |  | 21 | 21 | 21 | 22 | 22 | 22 | 22 | 514872
57 | Bibiana-II 341 MW CCPP (Summit) | 295 | 280 | 280 | 290 | 300 | 310 | 305 | 280 | 290 | 280 | 300 | 300 | 300 | 280 | 300 | 285 | 290 | 290 |  | 300 | 315 | 300 | 290 | 280 | 275 | 290 | 7195000
| Bibiyana South 400 MW | 280 | 216 | 173 | 173 | [22 empty] | 967900
58 | Nababganj 55 MW PP (Southern power ) | 55 | 55 | 55 | 35 | 17 | 17 | 29 | 55 | 55 | 55 | 55 | 55 | 55 | 55 | 55 | 55 | 55 | 55 |  | 55 | 55 | 55 | 55 | 55 | 55 | 55 | 1227314
59 | Tangail Palli Power Gen 22 MW | 22 | 22 | 22 | 22 | 22 | 22 | 22 | 22 | 22 | 22 | 19 | 18 | 22 | 22 | 22 | 22 | 22 | 22 |  | 22 | 22 | 22 | 22 | 22 | 22 | 22 | 523920
60 | Barabkunda 22 MW PP (Regent) | [25 empty] | 0 | 0
61 | Narshingdi 22 MW PP (Doreen) | 22 | 22 | 22 | 22 | 22 | 22 | 22 | 22 | 22 | 22 | 22 | 21 | 21 | 22 | 22 | 22 | 22 | 22 |  | 22 | 22 | 22 | 22 | 22 | 22 | 22 | 470052
62 | Tangail 22 MW PP (Doreen) | 20 | 20 | 20 | 20 | 20 | 20 | 20 | 20 | 20 | 20 | 20 | 20 | 20 | 17 | 17 | 17 | 20 | 20 |  | 20 | 20 | 20 | 20 | 20 | 20 | 20 | 433548
63 | Impoprt (Tripura) | 114 | 110 | 106 | 106 | 104 | 102 | 100 | 108 | 108 | 116 | 122 | 122 | 124 | 132 | 132 | 130 | 118 | 136 |  | 140 | 134 | 134 | 128 | 124 | 120 | 114 | 2504640
64 | Malancha, Ctg. EPZ (United) | 39 | 35 | 39 | 40 | 40 | 40 | 38 | 10 | 2 | 3 | 2 | 2 | 5 | 4 | 2 | 2 | 3 | 2 |  | 16 | 13 | 16 | 28 | 34 | 38 | 40 | 499680
65 | Feni 22MW PP (Doreen) | 22 | 22 | 19 | 19 | 19 | 19 | 19 | 19 | [7 empty] | 15 | 16 | 16 |  | 16 | 19 | 19 | 22 | 22 | 22 | 22 | 320148
66 | Feni 11 MW PP (Doreen) | 10 | 10 | 8 | 11 | 11 | 11 | 11 | 11 | 11 | 11 | 11 | 11 | 11 | 11 | 11 | 11 | 11 | 11 |  | 11 | 11 | 11 | 11 | 11 | 11 | 11 | 244620
67 | Jangalia 33MW PP (Summit) | 25 | 25 | 25 | 25 | 25 | 25 | 25 | 25 | 25 | 25 | 24 | 24 | 24 | 24 | 25 | 25 | 25 | 25 |  | 25 | 25 | 25 | 25 | 25 | 25 | 25 | 599900
68 | Cumilla 25 MW PP (Summit) | 21 | 21 | 21 | 21 | 21 | 21 | 21 | 21 | 21 | 21 | 21 | 21 | 19 | 19 | 19 | 19 | 20 | 21 |  | 21 | 21 | 21 | 21 | 21 | 21 | 21 | 516600
69 | Summit Ashulia | 25 | 25 | 25 | 25 | 25 | 25 | 25 | 25 | 25 | 25 | 25 | 25 | 25 | 25 | 25 | 25 | 25 | 25 |  | 25 | 25 | 25 | 25 | 25 | 25 | 25 | 600000
70 | Summit Madhabdi | 28 | 28 | 28 | 28 | 28 | 28 | 28 | 28 | 28 | 28 | 28 | 28 | 25 | 6 | 26 | 26 | 26 | 26 |  | 17 | 27 | 27 | 27 | 22 | 22 | 22 | 583200
71 | Maona 33 MW PP(Summit) | 28 | 24 | 24 | 24 | 24 | 25 | 30 | 30 | 33 | 33 | 25 | 25 | 25 | 25 | 30 | 33 | 33 | 33 |  | 33 | 33 | 33 | 33 | 33 | 33 | 25 | 796000
72 | Rupganj 33 MW PP(Summit) | 33 | 33 | 33 | 33 | 33 | 33 | 33 | 33 | 33 | 33 | 33 | 33 | 33 | 33 | 33 | 33 | 33 | 33 |  | 33 | 33 | 33 | 33 | 33 | 33 | 33 | 821700
73 | Ghorashal 108MW PP (Regent) | 105 | 105 | 105 | 105 | 105 | 105 | 105 | 105 | 105 | 105 | 101 | 101 | 101 | 102 | 96 | 101 | 101 | 92 |  | 105 | 105 | 105 | 105 | 105 | 105 | 105 | 2326136
| Feni Lanka Power | 34 | [5 empty] | 34 | 34 | 70 | 70 | 114 | 114 | 114 | 114 | 114 | 114 | 114 | 114 |  | 114 | 114 | 114 | 114 | 114 | 114 | 114 | 1862760
| Chowmuhani 113 MW | [22 empty] | 6 | 8 | 8 | 8 | 35280
| Manikgonj 162MW PP(MPGL) | 144 | 144 | 144 | 144 | 144 | 144 | 144 | 144 | 144 | 144 | 144 | 144 | 159 | 162 | 162 | 162 | 162 | 162 |  | 162 | 162 | 162 | 162 | 162 | 162 | 162 | 3722400
77 | Siddhirganj 100 PP(Dutch Bangla)
78 | Gazipur 52 MW PP | 8 | 8 |  |  |  |  | 10 | 16 | 16 | 32 | 51 | 50 | 49 | 49 | 49 | 49 | 50 | 50 |  | 14 | 50 | 51 | 51 | 51 | 25 | 25 | 696960
79 | Kodda 150MW PP | [8 empty] | 64 | 64 | 150 | 150 | 150 | 150 | 150 | 150 | 150 | 150 |  | 150 | 150 | 150 | 150 | 150 | 48 | 16 | 1974240
80 | Jamalpur 95 MW PP(Powerpac)
81 | Jangalia 52 MW PP (Lakdanavi) | 52 | 52 | 52 | 52 | 52 | 52 | 52 | 52 | 52 | 52 | 52 | 43 | 45 | 52 | 52 | 52 | 52 | 52 |  | 52 | 52 | 52 | 52 | 52 | 52 | 52 | 1240838
| Gazipur 100 MW PP | 90 | 90 | 90 |  |  | 2 | 44 | 82 | 90 | 90 | 90 | 90 | 90 | 90 | 90 | 78 | 90 | 90 |  | 90 | 90 | 90 | 105 | 105 | 105 | 105 | 1940400
| Kaptai 7 MW Solar PP | [6 empty] | 0 | 1 | 3 | 4 | 4 | 5 | 4 | 4 | 3 | 1 | 0 | [9 empty] | 30240
| Jodiac Power | 54 | 54 | 54 | 54 | 54 | 54 | 54 | 54 | 54 | 54 | 54 | 54 | 54 | 54 | 54 | 54 | 54 | 54 |  | 54 | 54 | 54 | 49 | 35 | 35 | 35 | 1282362
| Karnaphuli Power Ltd. | 110 | 110 | 110 | 110 | 110 | 110 | 110 | 110 | 102 | 102 | 107 | 110 | 110 | 110 | 110 | 110 | 110 | 110 |  | 110 | 110 | 110 | 110 | 110 | 110 | 94 | 2635370
82 | Madanganj 102 PP(Summit)
83 | Pagla (DPA )
84 | B.Baria (Aggreko) 85MW
85 | Keraniganj 100 MW PP (Powerpac) | [25 empty] | 0 | 0
86 | Meghnaghat CCPP ( Summit) | 160 | 160 | 250 | 285 | 285 | 285 | 250 | 280 | 250 | 285 | 285 | 305 | 240 | 285 | 275 | 280 | 240 | 275 |  | 300 | 300 | 230 | 275 | 275 | 285 | 260 | 6333615
87 | Meghnaghat 100 MW(IEL)
| Meghnaghat 104 MW PP (OPCL) | 91 | 91 | 91 | 91 | 91 | 91 | 91 | 91 | 91 | 91 | 86 | 90 | 90 | 90 | 90 | 90 | 91 | 90 |  | 90 | 90 | 89 | 90 | 90 | 90 | 90 | 2170560
88 | Ghorashal 78.5 MW PP(MAX)
90 | Ashuganj 53MW PP (United)
91 | Juldah 100 MW Unit-1 (Acorn) | [8 empty] | 10 | 10 | 40 | 86 | 86 | 86 | 86 | 86 | 100 | 70 |  | 70 | 90 | 100 | 100 | 100 | 70 | 10 | 1112400
92 | Fenchuganj 44MW (Energyprima)
93 | Ashuganj 51 MW PP (Midland) | 51 | 51 | 51 | 51 | 51 | 51 | 51 | 51 | 51 | 43 | 43 | 43 | 51 | 51 | 51 | 51 | 51 | 51 |  | 51 | 51 | 51 | 51 | 51 | 51 | 51 | 1169670
94 | Gagnagar 102 MW PP (Digital Power) | 16 | [5 empty] | 7 | 50 | 85 | 85 | 85 | 93 | 93 | 93 | 93 | 93 | 93 | 93 |  | 93 | 93 | 93 | 93 | 93 | 93 | 93 | 1532016
95 | Patenga 50MW PP (Baraka) | 50 | 50 | 50 | 6 |  |  | 2 | 32 | 40 | 45 | 26 | 43 | 45 | 45 | 40 | 40 | 44 | 49 |  | 50 | 50 | 50 | 50 | 50 | 50 | 50 | 917760
96 | Chattogram 108 MW PP (ECPV) | 97 | 92 | 96 | 91 | 91 | 97 | 98 | 97 | 93 | 93 | 94 | 97 | 97 | 97 | 97 | 92 | 88 | 95 |  | 98 | 98 | 98 | 98 | 98 | 99 | 98 | 2293440
97 | katpotti 52 MW | [25 empty] | 0 | 0
98 | Bosila 108MW PP(CLC)
99 | Madanganj-55 MW PP(Summit) | [7 empty] | 25 | 55 | 55 | 55 | 40 | 55 | 55 | 55 | 55 | 55 | 55 |  | 55 | 55 | 55 | 55 | 55 | 55 | 15 | 903798
100 | Manikganj 55 MW PP (Northern) | [8 empty] | 55 | 55 | 55 | 55 | 55 | 55 | 55 | 55 | 55 | 55 |  | 55 | 55 | 55 | 55 | 55 | 17 | 0 | 799976
101 | Kushiara 163 MW CCPP (KP) | 110 | 110 | 110 | 110 | 110 | 110 | 110 | 110 | 110 | 110 | 110 | 110 | 110 | 110 | 110 | 110 | 110 | 110 |  | 110 | 110 | 110 | 110 | 110 | 110 | 110 | 2867890
102 | Sarishabari 3 MW Solar Plant | [6 empty] | 0 | 1 | 1 | 2 | 2 | 2 | 2 | 2 | 2 | 1 | 0 | [9 empty] | 15500
103 | Kamalaghat 54 MW PP(Banco Energy) | 54 | 54 | 54 | 54 | 54 | 54 | 54 | 54 | 54 | 54 | 54 | 54 | 54 | 54 | 54 | 54 | 54 | 54 |  | 54 | 54 | 54 | 54 | 54 | 54 | 54 | 1306800
104 | Keranigonj 300 MW PP (APR) | [12 empty] | 20 | 21 | 50 |  |  |  |  | 301 | 303 | 245 | 154 | 0 |  | 0 | 913545
105 | Bramhangoan 100 MW PP (Aggreko) | [11 empty] | 25 | 100 | 25 | 50 | 25 |  | 85 |  | 100 | 100 | 100 | 100 | 0 |  | 0 | 598345
106 | Mymensingh 200 MW PP (United) | 172 | 172 | 191 | 180 | 174 | 180 | 173 | 174 | 174 | 164 | 163 | 163 | 171 | 170 | 170 | 178 | 178 | 180 |  | 180 | 181 | 181 | 181 | 181 | 172 | 173 | 4118400
112 | Aurahati 100MW PP (Aggreko) | [11 empty] | 25 | 100 | 25 | 50 | 25 |  | 70 |  | 100 | 100 | 100 | 70 | 0 |  | 0 | 518071
114 | Kodda 149 MW PP Unit-1 (Summit) | 149 | 149 | 149 | 108 | 72 | 71 | 108 | 149 | 149 | 149 | 149 | 149 | 149 | 149 | 149 | 149 | 149 | 149 |  | 149 | 149 | 149 | 149 | 149 | 149 | 149 | 3414528
115 | Juldah 100 MW PP Unit-3 (Acorn) | 90 | 90 | 90 | 90 | 90 | 90 | 90 | 90 | 90 | 90 | 90 | 90 | 90 | 90 | 90 | 90 | 90 | 90 |  | 90 | 90 | 90 | 90 | 90 | 90 | 90 | 2095680
116 | Chandpur 200MW (Desh energy) | [6 empty] | 6 | 34 | 34 | 34 | 85 | 181 | 180 | 180 | 192 | 192 | 192 | 192 |  | 200 | 200 | 200 | 200 | 200 | 155 | 51 | 2637120
117 | Ashuganj 150MW PP (Midland) | 132 | 130 | 137 | 142 | 143 | 145 | 147 | 135 | 138 | 138 | 143 | 143 | 142 | 137 | 138 | 140 | 140 | 143 |  | 143 | 150 | 150 | 150 | 150 | 150 | 137 | 3407345
118 | Bibiyana-III 400 MW CCPP | 240 | 240 | 240 | 240 | 362 | 380 | 398 | 364 | 399 | 400 | 402 | 404 | 403 | 405 | 405 | 405 | 390 | 402 |  | 402 | 402 | 400 | 401 | 400 | 402 | 402 | 8784000
| Jamalpur 115 MW PP (United) | 99 | 50 |  |  |  |  | 35 | 95 | 99 | 99 | 89 | 89 | 89 | 88 | 89 | 89 | 89 | 89 |  | 99 | 99 | 99 | 99 | 99 | 99 | 98 | 1814400
| Anwara 300 MW PP (United) | 300 | 300 | 300 | 300 | 300 | 300 | 300 | 300 | 300 | 300 | 263 | 263 | 263 | 246 | 245 | 263 | 282 | 280 |  | 280 | 280 | 282 | 280 | 283 | 286 | 290 | 6744436
| Juldah unit-2 (Acorn) | 70 | 70 | 50 | 20 | 20 | 20 | 33 | 60 | 77 | 90 | 90 | 90 | 100 | 100 | 100 | 100 | 100 | 70 |  | 100 | 100 | 100 | 100 | 100 | 100 | 100 | 1945920
| Anlima Energy Ltd. | 69 | 69 | 34 | 34 | 34 | 34 | 55 | 113 | 113 | 113 | 113 | 113 | 113 | 113 | 113 | 113 | 113 | 113 |  | 113 | 113 | 113 | 111 | 94 | 94 | 109 | 2245636
| Bhairob 54.5 MW | 17 | 17 | 17 | 17 | 17 | 17 | 17 | 17 | 17 | 17 | 17 | 17 | 17 | 17 | 17 | 17 | 17 | 17 |  | 17 | 17 | 17 | 17 | 17 | 17 | 17 | 443160
| Spectra Solar Plant Ltd. | [6 empty] | 3 | 11 | 21 | 28 | 32 | 33 | 33 | 29 | 23 | 14 | 5 | [9 empty] | 226436
| Chandpur 115(Doreen) | 17 | [5 empty] | 12 | 34 | 42 | 51 | 77 | 94 | 94 | 112 | 115 | 115 | 115 | 115 |  | 115 | 115 | 115 | 115 | 115 | 115 | 115 | 1763520
| Kanchan Purbachal Power Generation Ltd. | 55 | 55 | 55 | 55 | 55 | 55 | 55 | 55 | 55 | 55 | 55 | 55 | 55 |  |  | 28 | 55 | 55 |  | 55 | 55 | 55 | 55 | 55 | 55 | 55 | 1251720
120 | Eastern Zone Total | 6288 | 6004 | 5916 | 5752 | 5655 | 5713 | 5972 | 6455 | 6780 | 6828 | 7067 | 7409 | 7613 | 7334 | 7496 | 7439 | 7296 | 7611 |  | 8263 | 8215 | 8016 | 7785 | 7390 | 7114 | 6765 | 167353929
121
122
123 | Khulna 60MW
124 | Khulna 115 MW PP (KPCL-1 & 3)
125 | Khulna 115 PP MW (KPCL-2)
126
127 | Khulna (Aggreeco) 55MW
128 | Faridpur 50 MW Peaking PP | [15 empty] | 4 | 4 | 8 |  | 30 | 39 | 32 | 32 | 32 | 0 |  | 129120
Khulna 225 MW CCPP
129 | Rupsha 105 MW PP (Orion rupsha) | 105 | 105 | 70 | 17 | 17 | 17 | 30 | 100 | 94 | 95 | 94 | 94 | 94 | 94 | 94 | 75 | 89 | 94 |  | 94 | 94 | 94 | 94 | 94 | 94 | 94 | 2010240
130 | Mongla Orion 100 MW Solar PP | [6 empty] | 7 | 30 | 53 | 70 | 81 | 89 | 85 | 81 | 64 | 41 | 16 | [9 empty] | 623520
131
132 | United Payra Power Ltd. | [25 empty] | 0 | 0
133 | Bhola Nutan Biddut BD LTD (GAS) | 224 | 224 | 224 | 224 | 223 | 224 | 223 | 183 | 202 | 213 | 218 | 217 | 203 | 215 | 215 | 213 | 214 | 220 |  | 220 | 220 | 220 | 220 | 222 | 222 | 223 | 5193818
Bhola Nutan Biddut BD LTD (OIL)
Barisal 110 MW PP (Summit )
136 | Barisal GT PP Unit-1& 2
137 | Bhola 95 MW PP (Aggreko) | 11 | 11 | 11 | 11 | 11 | 11 | 11 | 11 | 11 | 11 | 11 | 11 | 11 | 11 | 11 | 11 | 11 | 11 |  | 11 | 11 | 11 | 11 | 11 | 11 | 11 | 281168
| Bhola 225 MW CCPP | 92 | 92 | 92 | 90 | 90 | 90 | 90 | 90 | 88 | 90 | 91 | 90 | 91 | 91 | 91 | 90 | 90 | 90 |  | 90 | 91 | 91 | 91 | 91 | 91 | 91 | 2207849
140 | Bhola 33 MW PP (Venture) | 8 | 8 | 7 | 7 | 7 | 7 | 7 | 7 | 7 | 7 | 8 | 8 | 8 | 10 | 11 | 11 | 8 | 24 |  | 29 | 27 | 27 | 27 | 26 | 26 | 25 | 330655
141 | Noapara 100 MW PP (Bangla Trac) | [19 empty] | 70 | 100 | 100 | 10 | 0 |  | 0 | 204480
142 | Noapara 40 MW PP (Khanjahan Ali)
143 | Gopalganj 100 MW Peaking PP | [19 empty] | 14 | [5 empty] | 0 | 12032
144 | Bheramara GTPP Unit-3
145 | Madhumati 100 MW PP
146 | Bheramara HVDC | 717 | 718 | 717 | 717 | 718 | 718 | 718 | 717 | 717 | 717 | 718 | 718 | 718 | 718 | 717 | 718 | 718 | 717 |  | 718 | 718 | 718 | 718 | 718 | 718 | 718 | 17354181
147 | Bheramara 410 MW CCPP | 400 | 360 | 300 | 300 | 300 | 300 | 330 | 300 | 320 | 320 | 340 | 340 | 340 | 330 | 325 | 315 | 310 | 305 |  | 300 | 300 | 300 | 305 | 305 | 305 | 295 | 7977888
148 | Payra 1320 MW | 300 | 300 | 300 | 300 | 300 | 300 | 300 | 290 | 300 | 290 | 300 | 330 | 360 | 350 | 370 | 360 | 360 | 370 |  | 460 | 510 | 510 | 510 | 490 | 460 | 410 | 9600500
149
150 | Barapukuria TPP Unit-1
151 | Barapukuria TPP Unit-2
152 | Barapukuria 275 MW TPP Unit-3 | 199 | 199 | 199 | 199 | 199 | 199 | 199 | 199 | 199 | 200 | 200 | 200 | 200 | 200 | 199 | 199 | 199 | 199 |  | 200 | 200 | 199 | 199 | 199 | 199 | 199 | 4868200
153 | Baghabari 71 MW GTPP
156 | Baghabari 100 MW GTPP
| Baghabari 50 MW Peaking PP | [19 empty] | 34 | 34 | 34 | 34 | 34 | 0 |  | 175419
| Sirajgonj 6.55 MW Solar | [6 empty] | 0 | 1 | 3 | 4 | 5 | 5 | 5 | 5 | 4 | 2 | 1 | 0 | [8 empty] | 39300
157 | Sirajgonj 225MW CCPP Unit-1 (Gas)
158 | Sirajgonj 225MW CCPP Unit-1(Oil)
| Sirajgonj 225 MW CCPP Unit-2 (Gas) | 179 | 176 | 173 | 175 | 185 | 187 | 185 | 173 | 203 | 185 | 195 | 195 | 203 | 204 | 200 | 191 | 187 | 166 |  | 177 | 179 | 179 | 178 | 176 | 175 | 170 | 4635036
Sirajgonj 225 MW CCPP Unit-2 (Oil)
159 | Sirajgonj 225MW CCPP Unit-3 (Gas) | 190 | 186 | 184 | 183 | 189 | 192 | 198 | 203 | 202 | 202 | 210 | 206 | 201 | 195 | 195 | 217 | 216 | 200 |  | 202 | 203 | 205 | 206 | 202 | 198 | 181 | 5036127
Sirajgonj 225MW CCPP Unit-3 (Oil)
Sirajgonj 400 MW CCPP Unit-4
160 | Sirajgonj 400MW CCPP Unit-4 (Oil)
161 | Bera 70 MW Peaking PP | [16 empty] | 5 | 24 |  | 44 | 44 | 44 | 45 | 45 | 0 | 0 | 198519
162 | Bogra 22 MW PP (GBB) | 22 | 22 | 22 | 22 | 22 | 22 | 22 | 22 | 22 | 22 | 21 | 21 | 21 | 18 | 18 | 18 | 19 | 21 |  | 21 | 21 | 22 | 22 | 22 | 22 | 22 | 492960
163 | Bogura 20 MW PP (Energyprima)
164 | Ullapara 11 MW PP (Summit) | 8 | 8 | 8 | 8 | 8 | 8 | 8 | 8 | 8 | 8 | 8 | 8 | 8 | 5 | 5 | 8 | 8 | 8 |  | 8 | 8 | 8 | 8 | 8 | 8 | 8 | 190350
165 | Amnura 50 MW PP(Sinha)
166 | Katakhali 50 MW PP (Northern) | [19 empty] | 50 | 50 | 50 | 50 | 0 |  | 0 | 145169
167 | Katakhali 50 MW Peaking PP | [9 empty] | 14 | 16 | 16 | 16 | 24 | 24 | 24 | 24 | 32 |  | 35 | 40 | 40 | 40 | 40 | 0 |  | 305945
168 | Santahar 50 MW Peaking PP | [11 empty] | 5 | 28 | 29 | 29 | 29 | 29 | 29 |  | 29 | 29 | 29 | 29 | 29 | 0 | 0 | 281366
169 | Natore 52 MW PP (Rajlanka) | [6 empty] | 16 | 52 | 52 | 52 | 52 | 52 | 52 | 52 | 52 | 52 | 52 | 52 |  | 52 | 52 | 52 | 52 | 52 | 52 | 8 | 866184
170 | Chapainawabganj 100 MW Peaking PP | [9 empty] | 44 | 48 | 48 | 48 | 48 | 48 | 47 | 47 | 72 |  | 96 | 96 | 96 | 96 | 96 | 48 | 0 | 884168
171 | Baghabari 200 MW PP (Paramount) | [19 empty] | 140 | 155 | 158 | 10 | 0 |  | 0 | 300045
| Bagura 113 MW PP (Confidence)-2 | 113 | 113 | 113 | 113 | 113 | 113 | 113 | 113 | 113 | 113 | 102 | 112 | 112 | 112 | 112 | 112 | 94 | 94 |  | 113 | 113 | 113 | 113 | 113 | 113 | 113 | 2676864
172 | Confidence Power Bogura Unit-1 113 MW | 113 | 113 | 35 |  |  | 70 | 113 | 113 | 113 | 113 | 95 | 95 | 113 | 113 | 95 | 113 | 113 | 113 |  | 113 | 113 | 113 | 113 | 113 | 113 | 113 | 2314656
173 | Rangpur 20 MW GTPP | [12 empty] | 16 | 15 | 0 | 0 | 0 |  |  | 0 | 0 | [5 empty] | 33000
175 | Saidpur 20 MW GTPP
176 | Rangpur 113 MW PP (Confidence) | 90 | 60 |  |  |  | 50 | 98 | 106 | 106 | 106 | 106 | 106 | 106 | 106 | 105 | 105 | 110 | 111 |  | 113 | 113 | 113 | 113 | 113 | 113 | 113 | 2176713
177 | Sympa Solar Power 8MW | [6 empty] | 0 | 1 |  | 4 | 6 | 6 | 7 | 7 | 5 | 3 | 2 | 0 | [8 empty] | 46316
178 | Energypac Power Venture Thakurgaon Ltd. | [17 empty] | 20 |  | 93 | 120 | 120 | 117 | 118 | 54 | 17 | 548142
178