## Forecast
8 | [5 empty] | Power Grid Company of Bangladesh Ltd. | [10 empty] | QF-LDC-07
|  |  |  | Report on Forecasted Generation & Demand of national grid on | [6 empty] | 2022-03-11 | Friday
|  |  | Date (day): | 2022-03-11 |  | Friday
|  | Probable Maximum |  | Generation : |  | (a) At Day Peak Hour : | 12477.6 | MW |  |  | (b) At Evening Peak Hour : |  | 13053 | MW
| Sl. | [6 empty] | Present | Actual Generation |  | Forecasted Available Gen. on |  | Ev. Peak Gen.Shortage |  | Plants under |  | Probable
| No. | Name of the Power Station |  | Fuel | Producer | Installed Capacity |  | Capacity | On | 2022-03-10 | 2022-03-11 | during | for Fuel | for plant. S/D | Shut down (date)/ |  | Start up
[9 empty] | Day Peak | Ev. Peak | Day Peak | Ev. Peak | Limitation | M/C Problem | Remarks |  | Date
[6 empty] | Unit No. X Capacity | MW | MW | MW | MW | MW | MW | MW | MW
| 1 | Ghorasal Repowered CCPP:Unit-3 (GT |  | Gas | PDB | 1*260 | 260 | 260 | 0 | 0 | 0 | 0 |  | 260 | Under maint.
| 2 | Ghorasal Repowered CCPP Unit-4 |  | Gas | PDB | 1*210 | 210 | 180 | 0 | 0 | 0 | 0 |  | 180 | Under maint.
|  | Ghorasal TPP Unit-5 |  | Gas | PDB | 1*210 | 210 | 190 | 0 | 0 | 0 | 0 |  | 190 | Gas shortage
| 3 | Ghorasal 365 MW CCPP Unit-7 |  | Gas | PDB | 1*243+1*122 | 365 | 365 | 320 | 320 | 320 | 320 | 45 |  | Gas shortage
|  | Ghorashal 78.5 MW PP(MAX) |  | Gas | QRPP | 2*40 | 0 | 0 | 0 | 0 | 0 | 0 |  |  | Contract Expired
| 4 | Ghorashal 108MW PP (Regent) |  | Gas | IPP | 34*3.35 | 108 | 108 | 102 | 105 | 108 | 108
| 5 | Haripur GTPP |  | Gas | SBU, PDB | 2*32 | 32 | 20 | 0 | 0 | 0 | 0 |  | 20 | Under maint.
| 6 | Haripur 412 MW CCPP |  | Gas | EGCB | 1*273+1*139 | 412 | 412 | 0 | 0 | 0 | 0 | 412 |  | Under maint
| 7 | Haripur 360MW CCPP(HPL) |  | Gas | IPP | 1*235+1*125 | 360 | 360 | 0 | 0 | 0 | 0 |  | 360 | Under maint. |  | 2022-03-30
| 8 | Meghnaghat 450 MW CCPP(MPL) |  | Gas | IPP | 2*150+1*150 | 450 | 450 | 270 | 250 | 270 | 270 | 180 |  | Gas shortage
| 9 | Meghnaghat 100 MW(IEL) |  | HFO | QRPP | 12*8.9 | 100 | 0 | 0 | 0 | 0 | 0 |  |  | Contract Expired
| 10 | Meghnaghat CCPP(Summit) |  | Gas | IPP | 2*110+1*110 | 335 | 335 | 260 | 240 | 305 | 305 | 30 |  | FGMO
| 11 | Madanganj 102 PP(Summit) |  | HFO | QRPP | 6*17 | 102 | 0 | 0 | 0 | 0 | 0 |  |  | Contract Expired
| 12 | Madanganj-55 MW PP(Summit) |  | HFO | (IPP) | 3*17.08+1*11.3 | 55 | 55 | 55 | 55 | 55 | 55
| 13 | Keraniganj 100 MW PP (Powerpac) |  | HFO | QRPP | 8*13.45 | 100 | 100 | 8 | 0 | 0 | 0 |  | 100 | Fuel shortage
| 14 | Narshingdi 22 MW PP (Doreen) |  | Gas | SIPP, REB | 8*2.90 | 22 | 22 | 19 | 22 | 22 | 22
| 15 | 210 MW Siddhirgonj TPP |  | Gas | PDB | 1*210 | 210 | 115 | 0 | 0 | 0 | 0 |  | 115 | Under maint.
| 16 | Siddhirgonj 2*120 MW GTPP |  | Gas | EGCB | 2*105 | 210 | 210 | 0 | 0 | 0 | 0 | 210 |  | Gas shortage
| 17 | Siddhirganj 100 PP(Dutch Bangla) |  | HFO | QRPP | 12*8.9 | 100 | 0 | 0 | 0 | 0 | 0 |  |  | Contract Expired
| 18 | Siddhirganj 335 MW CCPP |  | Gas | EGCB | 1*217+118 | 335 | 335 | 150 | 90 | 150 | 150 | 185 |  | Gas shortage
| 19 | Gagnagar 102 MW PP (Digital Power) |  | HFO | IPP | 12*8.924 | 102 | 102 | 93 | 93 | 93 | 93 |  | 9 | Engine problem
| 20 | Katpotti 52 MW PP (Sinha) |  | HFO | IPP | 7*7.9 | 51 | 51 | 0 | 0 | 0 | 0 | 51 |  | Fuel shortage
| 21 | Kamalaghat 54 MW PP(Banco Energy) |  | HFO | IPP | 3*18 | 54 | 54 | 35 | 54 | 54 | 54
| 22 | Kodda 150MW PP |  | HFO | BPDB-RPCL | 9*17.06 | 149 | 149 | 150 | 150 | 150 | 150
| 23 | Manikganj 55 MW PP (Northern) |  | HFO | IPP | 3*19.3 | 55 | 55 | 55 | 55 | 55 | 55
| 24 | Nababganj 55 MW PP (Southern power ) |  | HFO | IPP | 3*19.3 | 55 | 55 | 55 | 55 | 55 | 55
| 25 | Bosila 108MW PP(CLC) |  | HFO | IPP | 12*8.775+1*3.5 | 108 | 0 | 0 | 0 | 0 | 0
| 26 | Summit Power,(Madhabdi+Ashulia) |  | Gas | SIPP,REB | 3*3.67+4*8.73 | 80 | 80 | 53 | 45 | 55 | 55 |  | 25 | Engine problem
| 27 | Maona 33 MW PP(Summit) |  | Gas | SIPP,REB | 4*8.73 | 33 | 33 | 30 | 33 | 30 | 30
| 28 | Rupganj 33 MW PP(Summit) |  | Gas | SIPP,REB | 4*8.73 | 33 | 33 | 33 | 33 | 33 | 33
| 29 | Gazipur 52 MW PP |  | HFO | RPCL | 6*8.9 | 52 | 52 | 49 | 50 | 51 | 51
| 30 | Tongi 80 MW GTPP |  | Gas | PDB | 1* 105 | 105 | 105 | 0 | 0 | 0 | 0 |  | 105 | Under maint.
| 31 | Kodda 300 MW PP Unit-2 (Summit) |  | HFO | IPP | 18*17.076 | 300 | 300 | 282 | 290 | 300 | 300
| 32 | Keranigonj 300 MW PP (APR) |  | HSD | IPP | 256*1.4 | 300 | 300 | 157 | 252 | 200 | 300
| 33 | Bramhangoan 100 MW PP (Aggreko) |  | HSD | IPP | 100 | 100 | 100 | 100 | 100 | 100 | 100
| 34 | Aurahati 100MW PP (Aggreko) |  | HSD | IPP | 0.85*23+0.95*91 | 100 | 100 | 50 | 100 | 100 | 100
| 35 | Kodda 149 MW PP Unit-1 (Summit) |  | HFO | IPP | 149 | 149 | 149 | 149 | 149 | 149 | 149
| 36 | Gazipur 100 MW PP |  | HFO | RPCL | 100 MW | 105 | 105 | 90 | 105 | 105 | 105 |  | 0
| 37 | Meghnaghat 104 MW PP (OPCL) |  | HFO | IPP | 18.5*6 | 104 | 104 | 72 | 88 | 90 | 93 |  | 11 | Engine problem
| 38 | Manikgonj 162MW PP(MPGL) |  | HFO | IPP | 9*18 | 162 | 162 | 154 | 162 | 162 | 162
| 39 | Spectra Solar Plant Ltd. |  | Solar | IPP | 35 | 35 | 35 | 34 | 0 | 30 | 0
| 40 | Kanchan Purbachal Power Generation Ltd. |  | HFO | IPP | 55 | 55 | 55 | 55 | 55 | 55 | 55
|  | Dhaka area Total |  |  |  |  | 6263 | 5696 | 2880 | 2951 | 3097 | 3170 | 1113 | 1375
| 41 | Chattogram TPP-1 |  | Gas | PDB | 1*210 | 210 | 180 | 0 | 0 | 0 | 0 |  | 180 | Under maint.
|  | Chattogram TPP-2 |  | Gas | PDB | 1*210 | 210 | 180 | 0 | 0 | 0 | 0 | 180 |  | Gas shortage
| 42 | Raozan 25 MW PP |  | HFO | IPP | 3*8.9 | 25 | 25 | 25 | 25 | 25 | 25
| 43 | Teknaf 20MW PP (Solartech) |  | Solar | Teknaf Solartech Energy Ltd. | 20 | 20 | 20 | 17 | 0 | 20 | 0
| 44 | Patenga 50MW PP (Baraka) |  | HFO | IPP | 8*6.98 | 50 | 50 | 38 | 50 | 50 | 50
| 45 | Karnaphuli Hydro PP Unit-1,2,3,4, 5 |  | Hydro | PDB | 2*40+3*50 | 230 | 230 | 20 | 46 | 46 | 46 |  | 184 | Low Water Level
| 46 | Sikalbaha 225MW CCPP |  | Gas/HSD | PDB | 1*150+1*175 | 225 | 225 | 0 | 0 | 0 | 0 |  | 225 | Under maint
| 47 | Sikalbaha Peaking GT |  | Gas/HSD | PDB | 1*150 | 150 | 150 | 0 | 0 | 0 | 0 |  | 150 | Under maint
| 48 | Sikalbaha 105 MW PP (Baraka Sikalbaha) |  | HFO | IPP | 105 MW | 105 | 105 | 105 | 105 | 105 | 105
| 49 | Hathazari 100 MW peaking PP |  | HFO | PDB | 11*8.9 | 98 | 98 | 0 | 0 | 0 | 0 |  | 98 | Under S/D.
| 50 | Dohazari -Kalaish 100 MW Peaking |  | HFO | PDB | 6*17 | 102 | 102 | 0 | 51 | 51 | 51 |  | 51 | Fuel shortage
| 51 | Juldah 100 MW Unit-1 (Acorn) |  | HFO | QRPP | 8*13.45 | 100 | 100 | 86 | 100 | 100 | 100
| 52 | Juldah 100 MW PP Unit-3 (Acorn) |  | HFO | IPP | 0 | 100 | 100 | 90 | 90 | 90 | 90 |  | 10 | Engine problem
| 53 | Barabkunda 22 MW PP (Regent) |  | Gas | SIPP, PDB | 8*2.90 | 22 | 22 | 0 | 0 | 19 | 19
| * | Malancha, Ctg. EPZ (United) |  | Gas |  | 5*8.73+3*9.34 |  | 0 | 2 | 12 | 26 | 26
| 54 | Chattogram 108 MW PP (ECPV) |  | HFO | IPP | 16*7 | 108 | 108 | 84 | 98 | 100 | 100
| 55 | Kaptai 7 MW Solar PP |  | Solar | PDB | 7.4 MW | 7 | 7 | 5 | 0 | 5 | 0
| 56 | Anwara 300 MW PP (United) |  | HFO | IPP | 300 MW | 300 | 300 | 280 | 283 | 300 | 300
| 57 | Jodiac Power |  | HFO | IPP | 3*18.55+1*3.6 | 54 | 54 | 35 | 54 | 54 | 54
| 58 | Karnaphuli Power Ltd. |  | HFO | IPP | 110 | 110 | 110 | 110 | 110 | 110 | 110
| 59 | Juldah unit-2 (Acorn) |  | HFO | IPP | 8*13.6 | 100 | 100 | 100 | 100 | 11 | 100
| 60 | Anlima Energy Ltd. |  | HFO | IPP | 6*21.2 | 116 | 116 | 113 | 113 | 113 | 113
|  | Chattogram area Total |  |  |  |  | 2442 | 2382 | 1110 | 1237 | 1225 | 1289 | 180 | 898
| 61 | Ashuganj TPP Unit- 3 |  | Gas | APSCL | 1*150 | 0 | 0 | 0 | 0 | 0 | 0 | 0 |  | Contract Expired
|  | Ashuganj TPP Unit- 4 |  | Gas | APSCL | 1*150 | 150 | 129 | 0 | 0 | 0 | 0 | 129 |  | Gas shortage
|  | Ashuganj TPP Unit- 5 |  | Gas | APSCL | 1*150 | 150 | 134 | 0 | 0 | 0 | 0 | 134 |  | Gas shortage
| 62 | Ashuganj 225 MW CCPP |  | Gas | APSCL | 1*142+1*75 | 221 | 221 | 184 | 219 | 210 | 225 |  |  | FGMO
| 63 | Ashuganj 450 MW CCPP(North) |  | Gas | APSCL | 1*360 | 360 | 360 | 315 | 310 | 325 | 335 |  |  | FGMO
| 64 | Ashuganj 450 MW CCPP(South) |  | Gas | APSCL | 1*360 | 360 | 360 | 285 | 305 | 330 | 335 |  |  | FGMO
| 65 | Ashuganj 50 MW PP |  | Gas | APSCL | 14*3.968 | 53 | 45 | 29 | 29 | 29 | 29 | 16 |  | Gas shortage
| 66 | Ashuganj 55 MW PP (Precision) |  | Gas | RPP | 15*4 | 55 | 55 | 52 | 50 | 55 | 55
| 67 | Ashuganj 195MW PP (APSCL-United) |  | Gas | IPP | 20*9.73+1*16 | 195 | 195 | 26 | 55 | 8 | 8 | 187 |  | Gas shortage
| 68 | Ashuganj 51 MW PP (Midland) |  | Gas | IPP | 6*9.34 | 51 | 51 | 43 | 51 | 51 | 51
| 69 | Ashuganj 150MW PP (Midland) |  | HFO | IPP | 23*7.015 | 150 | 150 | 130 | 150 | 150 | 150
| 70 | Titas 50 MW Peaking PP |  | HFO | PDB | 6*8.92 | 52 | 52 | 27 | 32 | 33 | 33 |  | 19 | Engine problem
| 71 | Chandpur 150 MW CCPP |  | Gas | PDB | 1*106+1*57 | 163 | 163 | 50 | 0 | 0 | 0 |  | 163 | Under maint.
| 72 | Chandpur 200MW (Desh energy) |  | HFO | IPP | 0 | 200 | 200 | 190 | 200 | 200 | 200
| 73 | Feni 22MW PP (Doreen) |  | Gas | SIPP, PDB | 8*2.90 | 22 | 22 | 19 | 22 | 22 | 22
| 74 | Feni 11 MW PP (Doreen) |  | Gas | SIPP, REB | 4*2.90 | 11 | 11 | 11 | 11 | 11 | 11
| ** | Impoprt (Tripura) |  |  | Imported power | 0 | 160 | 160 | 128 | 128 | 138 | 163
| 75 | Jangalia 33MW PP (Summit) |  | Gas | SIPP, PDB | 4*8.73 | 33 | 33 | 23 | 25 | 25 | 25 |  | 8 | Engine problem
| 76 | Jangalia 52 MW PP (Lakdanavi) |  | HFO | IPP | 6*8.92 | 52 | 52 | 53 | 52 | 52 | 52
| 77 | Cumilla 25 MW PP (Summit) |  | Gas | SIPP, PDB | 3*3.67+2*6.97 | 25 | 25 | 21 | 20 | 20 | 21
| 78 | Daudkandi 200 MW PP (B.Trac) |  | HSD | IPP | 154*1.4 | 200 | 200 | 0 | 200 | 100 | 200
| 79 | Feni Lanka Power |  | HFO | IPP | 7*18.415+1*9.78 | 114 | 114 | 114 | 114 | 114 | 114
| 80 | Chowmuhani 113 MW |  | HFO | IPP | 12*9.78+2*3.1 | 113 | 113 | 25 | 97 | 113 | 113
| 81 | Bhairob 54.5 MW |  | HFO | IPP | 3*18.2 | 54 | 54 | 17 | 36 | 36 | 36 |  | 18 | 33 kV feeder fault
| 82 | Chandpur 115(Doreen) |  | HFO | IPP | 115 | 115 | 115 | 99 | 101 | 115 | 115 |  |  | On test
|  | Cumilla Area Total |  |  |  |  | 3059 | 3014 | 1841 | 2207 | 2137 | 2293 | 466 | 208
| 83 | RPCL 210MW CCPP |  | Gas | IPP | 4*35+1*70 | 210 | 202 | 121 | 120 | 150 | 150
| 84 | Tangail 22 MW PP (Doreen) |  | Gas | SIPP, PDB | 8*2.90 | 22 | 22 | 20 | 20 | 20 | 20
| 85 | Jamalpur 95 MW PP(Powerpac) |  | HFO | IPP | 12*8.924 | 95 | 8 | 0 | 0 | 0 | 0 |  | 8 | Under maint.
| 86 | Sarishabari 3 MW Solar Plant |  | Solar | IPP | 1*3 | 3 | 3 | 2 | 0 | 1.6 | 0
| 87 | Mymensingh 200 MW PP (United) |  | HFO | IPP | 200 | 200 | 200 | 172 | 182 | 190 | 190
| 88 | Jamalpur 115 MW PP (United) |  | HFO | IPP | 115 MW | 115 | 115 | 98 | 109 | 115 | 115
| 89 | Sutiakhali 50 MW Solar PP |  | Solar | IPP | 50 | 50 | 50 | 47 | 0 | 50 | 0
| 90 | Tangail Palli Power Gen 22 MW |  | HFO | IPP | 4*6.7 | 22 | 22 | 18 | 22 | 22 | 22
|  | Mymensingh Area Total |  |  |  |  | 717 | 622 | 478 | 453 | 548.6 | 497 | 0 | 8
| 91 | Fenchugonj CCPP Phase-1 |  | Gas | PDB | 2*32+1*33 | 97 | 70 | 30 | 30 | 30 | 30 |  | 40 | Machine problem.
| 92 | Fenchugonj CCPP Phase-2 |  | Gas | PDB | 2*35+1*35 | 104 | 90 | 30 | 30 | 42 | 42 |  | 48 | GT-4 under maint.
| 93 | Kushiara 163 MW CCPP (KP) |  | Gas | IPP | 1*109+1*54 | 163 | 163 | 110 | 110 | 110 | 110 | 53 |  | Gas shortage
| 94 | Shajibazar 330 MW CCPP |  | Gas | PDB | 3*110 | 330 | 330 | 135 | 135 | 150 | 150 | 180 |  | Gas shortage
| 95 | Fenchugonj 51 MW PP (Barakatullah) |  | Gas | RPP | 19*2.90 | 51 | 51 | 50 | 50 | 50 | 50
|  | Fenchuganj 44MW (Energyprima) |  | Gas | RPP | 12*3.3+5*2 | 0 | 0 | 0 | 0 | 0 | 0 |  |  | Contract Expired
| 96 | Hobiganj 11MW PP Cofidence-E |  | Gas | SIPP, REB | 4*2.90 | 11 | 11 | 8 | 11 | 11 | 11
| 97 | Shahjibazar GTPP Unit- 8 & 9 |  | Gas | PDB | 2*35 | 70 | 66 | 60 | 60 | 60 | 60
| 98 | Shahjibazar 86MW PP (Shahjibazar) |  | Gas | RPP | 32*2.90 | 86 | 86 | 86 | 89 | 86 | 86
| 99 | Shahjibazar 100 MW GTPP |  | Gas | PDB | 1*100 | 100 | 100 | 0 | 0 | 0 | 0 |  | 100 | Machine problem
| 100 | Sylhet 225 MW CCPP |  | Gas | PDB | 1*142+1*89 | 231 | 231 | 0 | 0 | 0 | 0 | 231 |  | Gas shortage
| 101 | Sylhet 20 MW GTPP |  | Gas | PDB | 1*20 | 20 | 20 | 0 | 0 | 0 | 0 | 20 |  | Gas shortage
|  | Sylhet 50MW PP (EPL) |  | Gas | RPP | 27*2 | 0 | 0 | 0 | 0 | 0 | 0 |  |  | Contract Expired
| 102 | Shahjahanulla 25 MW PP |  | Gas | SIPP, REB | 3*9.34 | 25 | 25 | 16 | 8 | 22 | 22
| 103 | Bibiana-II 341 MW CCPP (Summit) |  | Gas | IPP | 1*222+1*119 | 341 | 341 | 305 | 260 | 330 | 330 |  |  | FGMO
| 104 | Bibiyana-III 400 MW CCPP |  | Gas | PDB | 400 MW | 400 | 400 | 403 | 401 | 400 | 400
| 105 | Sylhet 10MW PP (Desh) |  | Gas | RPP | 6*1.95 | 10 | 10 | 9 | 10 | 10 | 10
| 106 | Bibiyana South 400 MW |  | Gas | PDB | 400 MW | 383 | 383 | 0 | 0 | 0 | 0 |  |  | Under maint.
|  | Sylhet Area Total |  |  |  |  | 2422 | 2377 | 1242 | 1194 | 1301 | 1301 | 484 | 188
| 107 | Bheramara GTPP Unit-3 |  | HSD | PDB | 1*20 | 20 | 16 | 0 | 0 | 0 | 0
| ** | Bheramara (HVDC ) |  | 0 | Imported power | 2*500 | 1000 | 1000 | 719 | 721 | 734 | 734
| 108 | Khulna 115 PP MW (KPCL-2) |  | HFO | QRPP | 7*17 | 115 | 0 | 0 | 0 | 0 | 0 |  |  | Contract Expired
| 109 | Faridpur 50 MW Peaking PP |  | HFO | PDB | 8*6.89 | 54 | 54 | 0 | 30 | 0 | 40 |  | 14 | Engine problem
| 110 | Khulna 225 MW CCPP |  | HSD | NWPGCL | 1*150+1*75 | 230 | 230 | 0 | 158 | 0 | 220
| 111 | Gopalganj 100 MW Peaking PP |  | HFO | PDB | 16*6.98 | 109 | 109 | 0 | 0 | 0 | 40 |  | 69 | Engine problem
| 112 | Bheramara 410 MW CCPP |  | Gas | NWPGCL | 1*278+1*132 | 410 | 410 | 300 | 275 | 410 | 410
|  | Noapara 40 MW PP (Khanjahan Ali) |  | HFO | QRPP | 5*8.5 | 0 | 0 | 0 | 0 | 0 | 0 |  |  | Contract Expired
| 113 | Noapara 100 MW PP (Bangla Trac) |  | HSD | IPP | 70*1.4 | 100 | 100 | 0 | 100 | 100 | 100
| 114 | Rupsha 105 MW PP (Orion rupsha) |  | HFO | IPP | 6*18.445 | 105 | 105 | 94 | 94 | 105 | 105
| 115 | Madhumati 100 MW PP |  | HFO | NWPGCL | 100 MW | 105 | 105 | 0 | 0 | 50 | 100
| 116 | Mongla Orion 100 MW Solar PP |  | Solar | IPP | 100 | 100 | 100 | 92 | 0 | 50 | 0
|  | Khulna Area Total |  |  |  |  | 2348 | 2229 | 1205 | 1378 | 1449 | 1749 | 0 | 83
| 117 | Barisal 110 MW PP (Summit ) |  | HFO | IPP | 7*17.076 | 110 | 110 | 0 | 0 | 110 | 110
| 118 | Bhola 33 MW PP (Venture) |  | Gas | RPP | 1*34.50 | 33 | 33 | 16 | 27 | 10 | 10 |  |  | Engine problem
| 119 | Bhola 225 MW CCPP |  | Gas | PDB | 2*63+1*68 | 194 | 194 | 89 | 90 | 90 | 92 | 102 |  | Gas shortage
| 120 | Bhola 95 MW PP (Aggreko) |  | Gas | QRPP | 96*1.10 | 95 | 95 | 11 | 11 | 11 | 11 | 84 |  | Gas shortage
| 121 | Payra 1320 MW |  | Coal | BCPCL | 2*622 | 1244 | 1244 | 320 | 490 | 620 | 620
| 122 | Bhola Nutan Biddut BD LTD |  | Gas | IPP | 220 | 220 | 220 | 216 | 220 | 225 | 225
| 123 | United Payra Power Ltd. |  | HFO | IPP | 8*18.5+1*9.5 | 150 | 150 | 0 | 0 | 50 | 150
|  | Barisal Area Total |  |  |  |  | 2046 | 2046 | 652 | 838 | 1116 | 1218 | 186 | 0
| 124 | Baghabari 71 MW GTPP |  | Gas | PDB | 1*71 | 71 | 71 | 0 | 0 | 0 | 0 | 70 |  | Gas shortage
|  | Baghabari 100 MW GTPP |  | Gas | PDB | 1*100 | 100 | 100 | 0 | 0 | 0 | 0 | 100 |  | Gas shortage
| 125 | Baghabari 50 MW Peaking PP |  | HFO | PDB | 6*8.9 | 52 | 52 | 0 | 34 | 34 | 34 |  | 18 | Engine problem
| 126 | Bera 70 MW Peaking PP |  | HFO | PDB | 9*8.29 | 71 | 71 | 17 | 44 | 40 | 41 |  | 30 | Engine problem
| 127 | Amnura 50 MW PP(Sinha) |  | HFO | QRPP | 7*7.79 | 50 | 0 | 0 | 0 | 0 | 0 |  |  | Contact expired
| 128 | Katakhali 50 MW PP (Northern) |  | HFO | QRPP | 6*8.9 | 50 | 50 | 0 | 50 | 50 | 50
| 129 | Katakhali 50 MW Peaking PP |  | HFO | PDB | 6*8.7 | 50 | 50 | 24 | 35 | 0 | 40 |  | 10 | Engine problem
| 130 | Sirajgonj 225MW CCPP Unit-1 |  | Gas/HSD | NWPGCL | 1*150+1*75 | 210 | 210 | 0 | 0 | 0 | 0 | 210 |  | Gas shortage
| 131 | Sirajgonj 225MW CCPP Unit-2 |  | Gas/HSD | NWPGCL | 1*150+1*75 | 220 | 220 | 143 | 124 | 200 | 200 |  |  | Gas shortage
| 132 | Sirajgonj 225MW CCPP Unit-3 |  | Gas/HSD | NWPGCL | 1*141 | 220 | 220 | 220 | 140 | 200 | 220
| 133 | Sirajgonj 400 MW CCPP Unit-4 |  | Gas/HSD | SNWPGCL | 1*282+1*132 | 414 | 414 | 0 | 0 | 0 | 0 |  | 414 | Under maint
| 134 | Santahar 50 MW Peaking PP |  | HFO | PDB | 6*8.7 | 50 | 50 | 7 | 30 | 25 | 30 |  | 20 | Engine problem
| 135 | Bogra 22 MW PP (GBB) |  | Gas | RPP | 6*4 | 22 | 22 | 19 | 22 | 22 | 22
| 136 | Bogura 20 MW PP (Energyprima) |  | Gas | RPP | 5*3.3+5*2 | 20 | 0 | 0 | 0 | 0 | 0 |  |  | Contract Expired
| 137 | Ullapara 11 MW PP (Summit) |  | Gas | SIPP, REB | 4*2.90 | 11 | 11 | 8 | 8 | 8 | 8 |  | 3 | Engine problem
| 138 | Natore 52 MW PP (Rajlanka) |  | HFO | IPP | 52 | 52 | 52 | 52 | 52 | 52 | 52
| 139 | Chapainawabganj 100 MW Peaking PP |  | HFO | PDB | 104 | 104 | 104 | 48 | 97 | 100 | 100
| 140 | Baghabari 200 MW PP (Paramount) |  | HSD | IPP | 200 MW | 200 | 200 | 0 | 164 | 200 | 200
| 141 | Bagura 113 MW PP (Confidence)-2 |  | HFO | IPP | 113 MW | 113 | 113 | 112 | 113 | 113 | 113
| 142 | Confidence Power Bogura Unit-1 113 MW |  | HFO | IPP | 6*18.55 | 113 | 113 | 35 | 113 | 113 | 113
| 143 | Sirajgonj 6.55 MW Solar |  | Solar | NWPGCL | 1*6 | 6 | 6 | 5 | 0 | 6 | 0
|  | Rajshahi Area Total |  |  |  |  | 2199 | 2129 | 690 | 1026 | 1163 | 1223 | 380 | 495
| 144 | Barapukuria TPP Unit-1 |  | Coal | PDB | 1*125 | 125 | 85 | 0 | 0 | 0 | 0 |  | 85 | Under maint.
|  | Barapukuria TPP Unit-2 |  | Coal | PDB | 1*125 | 125 | 85 | 0 | 0 | 0 | 0 |  | 85 | Under maint.
| 145 | Barapukuria 275 MW TPP Unit-3 |  | Coal | PDB | 1*275 | 274 | 274 | 200 | 200 | 200 | 200 | 74 |  | Coal shortage
| 146 | Rangpur 20 MW GTPP |  | HSD | PDB | 1*20 | 20 | 20 | 0 | 0 | 0 | 0 |  | 20
| 147 | Saidpur 20 MW GTPP |  | HSD | PDB | 1*20 | 20 | 20 | 0 | 8 | 0 | 0 |  | 20
| 148 | Rangpur 113 MW PP (Confidence) |  | HFO | IPP | 113 MW | 113 | 113 | 106 | 113 | 113 | 113
| 149 | Sympa Solar Power 8MW |  | Solar | IPP | 8 MW | 8 | 8 | 6 | 0 | 8 | 0
| 150 | Energypac Power Venture Thakurgaon Ltd. |  | HFO | IPP | 115 | 115 | 115 | 56 | 117 | 120 | 0 |  |  | On test
|  | Rangpur Area Total |  |  |  |  | 800 | 720 | 368 | 438 | 441 | 313 | 74 | 210
|  | Total |  |  |  |  | 22296 | 21215 | 10466 | 11722 | 12477.6 | 13053 | 2883 | 3465
|  | Usable load at Substation end after deducting Auxiliary use & Transmission loss | [6 empty] | 9953.5035 | 11148 | 11866.6 | 12413.8239
| A. |  | 2022-03-10 | (Yesterday) |  |  |  |  | Thursday
| 1 | Highest Generation : |  |  | 11722 | MW at | 19:30 | hrs | 11 Evening Peak Hour : | [5 empty] | 19:30 | hrs.
| 2 | Minimum Generation : |  |  | 8001 | MW at | 5:00 | hrs | 12 Max. Demand (Generation end) at evening peak hour : | [5 empty] | 11722 | MW
| 3 | Day peak Generation : |  |  | 10466 | MW at | 12:00 | hrs | 13 Max. Demand (Substation end) at evening peak hour : | [5 empty] | 11148 | MW
| 4 | Evening peak Generation : |  |  | 11722 | MW at | 19:30 | hrs | 14 Load Shed (Substation end) at evening peak hour : | [5 empty] | 0 | MW
| 5 | Total Energy Generation : |  | 238.8703 | MKWHr | By Solar | 1.4696 | MKWHr | 15. Area wise Demand (S/S end), Supply (S/S end) & | [5 empty] | 16 Hourly Load Shed during
|  | By Gas : | 111.9796 | MKWHr |  | By Oil: | 89.9098 | MKWHr | Load Shed (S/S end) at Evening peak hour in MW : | [5 empty] | Evening Peak hours :
|  | By Coal : | 14.6214 | MKWHr |  | By Hydro: | 0.98652 | MKWHr | Area | Demand | Supply |  | Loadshed |  | Time |  | Loadshed
| 6 | Generation Shortfall : |  | For Fuel Limitation = |  |  | 2883 | MW | Dhaka | 4112 | 4112 |  | 0
|  |  |  | For Plants S/D or M/C prob = |  |  | 3465 | MW | Chittagong | 1170 | 1170 |  | 0 |  | 18:00 |  | 0
|  |  |  | Total = |  |  | 6348 | MW | Khulna | 1261 | 1261 |  | 0 |  | 18:30 |  | 0
| 7 | Total Gas Supplied : |  |  | 856.49 | MMCFD |  |  | Rajshahi | 1168 | 1168 |  | 0 |  | 19:00 |  | 0
| 8 | Fuel Cost : | i) Gas : | Taka | 116814539.808 | ii) Oil : | Taka | 678615182.97 | Comilla | 968 | 968 |  | 0 |  | 19:30 |  | 0
|  |  | iii) Coal : |  | 69184682 | Total | Taka | 864614404.778 | Mymensingh | 974 | 974 |  | 0 |  | 20:00 |  | 0
| 9 | Power flow through E-W Interconnectors : |  | Taka |  | i) Energy | 0.919 | MKWHr. | Sylhet | 446 | 446 |  | 0 |  | 21:00 |  | 0
|  | ii) During Peak Demand : |  |  | -6 | MW (E to W) at | 19:30 | hrs | Barisal | 279 | 279 |  | 0 |  | 22:00 |  | 0
|  | iii) Maximum : |  |  | -254 | MW at | 8:00 | hrs | Rangpur | 770 | 770 |  | 0 |  | 23:00 |  | 0
| 10 | Maximum Temperature in Dhaka was |  |  |  | 33.3° C |  |  | Total | 11148 | 11148 |  | 0
| B. |  | 2022-03-11 | (Today) |  |  |  | Friday |  |  | Probable max. temperature in Dhaka |  |  | 34.2° C
Forecast
| 1 | Maximum Demand* Evening (Generation end) |  |  |  | 11000 | MW |  | 6 Total Load Shed forecast (Substation end) : |  |  |  |  | 0 | MW
| 2 | Maximum Generation (Generation end) |  |  |  | 13053 | MW |  | 7 Area wise Load Shed forecast (Substation end) :
| 3 | Maximum Demand* Day (Generation end) |  |  |  | 9500 | MW
| 4 | Reserve(Generation end) |  |  |  | 2053 | MW |  | Dhaka | Chittagong | Khulna | Rajshahi | Comilla | Mymensingh | Sylhet | Barisal | Rangpur
| 5 | Total Energy Generation |  |  |  | 224.1574 | MKWHr |  | MW | MW | MW | MW | MW | MW | MW | MW | MW
| 6 | Actual Minimum Generation up to 8:00 hrs. |  |  |  | 8066 | MW at | 5:00 | 0 | 0 | 0 | 0 | 0 | 0 | 0 | 0 | 0
| * Import Through HVDC C/B Interconnector : |  |  |  |  | i) Energy | 17.3862 | MKWHr. | ii) HVDC Flow at Peak Time |  | 721 | MW at | 19:30 | hrs.
| * Import Through Comilla C/B Interconnector : |  |  |  |  | i) Energy | 2.5171 | MKWHr. | iii) Maximum HVDC Flow : |  | 721 | MW at | 19:00 | hrs.
*Cost for HVDC, Tripura & Solar energy is not usually included in the total fuel cost.
| Water Level of Kaptai Lake at 06:00 hr (ft): |  |  |  |  | (a) Yesterday : | 89.22 |  | (b) Today: | 89.1 |  | (c) Rule Curve: |  | 91.4
.
[5 empty] | Sub Divisional Engineer | [6 empty] | Executive Engineer
[5 empty] | Network Operation Division | [6 empty] | Network Operation Division

## YesterdayGen
2022-03-10
Plant Name | Ghorasal TPP (Unit-1&2) | Ghorasal Repowered CCPP:Unit-3 (GT | Ghorasal Repowered CCPP Unit-4 | Ghorasal TPP Unit-5 | Ghorasal 365 MW CCPP Unit-7 | Ghorashal 108MW PP (Regent) | Ghorashal 78.5 MW PP(MAX) | Haripur 412 MW CCPP | Haripur 360MW CCPP(HPL) | Plant Removed | Haripur GTPP | Meghnaghat 450 MW CCPP(MPL) | Meghnaghat CCPP(Summit) | Meghnaghat 100 MW(IEL) | Madanganj 102 PP(Summit) | Madanganj-55 MW PP(Summit) | Siddhirganj 335 MW CCPP | 210 MW Siddhirgonj TPP | Siddhirgonj 2*120 MW GTPP | Siddhirganj 100 PP(Dutch Bangla) | Gagnagar 102 MW PP (Digital Power) | Kodda 150MW PP | Keraniganj 100 MW PP (Powerpac) | Bosila 108MW PP(CLC) | Pagla (DPA ) | Katpotti 52 MW PP (Sinha) | Kamalaghat 54 MW PP(Banco Energy) | Manikganj 55 MW PP (Northern) | Nababganj 55 MW PP (Southern power ) | Narshingdi 22 MW PP (Doreen) | Summit Ashulia | Summit Madhabdi | Maona 33 MW PP(Summit) | Rupganj 33 MW PP(Summit) | Gazipur 52 MW PP | Tongi 80 MW GTPP | Karnaphuli Hydro PP Unit-1, 2 & 3 | Karnaphuli Hydro PP Unit-4 & 5 | Chattogram TPP-1 | Chattogram TPP-2 | Raozan 25 MW PP | Sikalbaha 225MW CCPP (Gas) | Sikalbaha 225MW CCPP(Oil) | Sikalbaha 150MW GTPP | Sikalbaha 150MW GTPP(Oil) | Plant Removed | Tangail Palli Power Gen 22 MW | Hathazari 100 MW peaking PP | Dohazari -Kalaish 100 MW Peaking | Juldah 100 MW Unit-1 (Acorn) | Chattogram 108 MW PP (ECPV) | Patenga 50MW PP (Baraka) | Barabkunda 22 MW PP (Regent) | Malancha, Ctg. EPZ (United) | Ashuganj TPP Unit- 3 | Ashuganj TPP Unit- 4 | Ashuganj TPP Unit- 5 | Ashuganj 450 MW CCPP(North) | Ashuganj 450 MW CCPP(South) | Ashuganj 225 MW CCPP | Ashuganj 195MW PP (APSCL-United) | Chandpur 150 MW CCPP | Ashuganj 50 MW PP | Ashuganj 55 MW PP (Precision) | Ashuganj 53MW PP (United) | Ashuganj 51 MW PP (Midland) | B.Baria (Aggreko) 85MW | Titas 50 MW Peaking PP | Jangalia 52 MW PP (Lakdanavi) | Feni 22MW PP (Doreen) | Feni 11 MW PP (Doreen) | Jangalia 33MW PP (Summit) | Cumilla 25 MW PP (Summit) | Impoprt (Tripura) | RPCL 210MW CCPP | Jamalpur 95 MW PP(Powerpac) | Tangail 22 MW PP (Doreen) | Sarishabari 3 MW Solar Plant | Fenchugonj CCPP Phase-1 | Fenchugonj CCPP Phase-2 | Fenchugonj 51 MW PP (Barakatullah) | Fenchuganj 44MW (Energyprima) | Kushiara 163 MW CCPP (KP) | Shajibazar 330 MW CCPP | Shahjibazar GTPP Unit- 8 & 9 | Shahjibazar 86MW PP (Shahjibazar) | Shahjibazar 50MW PP (EPL) | Sylhet 225 MW CCPP | Sylhet 20 MW GTPP | Sylhet 50MW PP (EPL) | Sylhet 10MW PP (Desh) | Bibiana-II 341 MW CCPP (Summit) | Shahjahanulla 25 MW PP | Hobiganj 11MW PP Cofidence-E | Daudkandi 200 MW PP (B.Trac) | Kodda 300 MW PP Unit-2 (Summit) | Keranigonj 300 MW PP (APR) | Bramhangoan 100 MW PP (Aggreko) | Mymensingh 200 MW PP (United) | Aurahati 100MW PP (Aggreko) | Kodda 149 MW PP Unit-1 (Summit) | Teknaf 20MW PP (Solartech) | Juldah 100 MW PP Unit-3 (Acorn) | Chandpur 200MW (Desh energy) | Ashuganj 150MW PP (Midland) | Bibiyana-III 400 MW CCPP | Jamalpur 115 MW PP (United) | Gazipur 100 MW PP | Sikalbaha 105 MW PP (Baraka Sikalbaha) | Kaptai 7 MW Solar PP | Anwara 300 MW PP (United) | Jodiac Power | Karnaphuli Power Ltd. | Feni Lanka Power | Chowmuhani 113 MW | Juldah unit-2 (Acorn) | Bibiyana South 400 MW | Meghnaghat 104 MW PP (OPCL) | Sutiakhali 50 MW Solar PP | Manikgonj 162MW PP(MPGL) | Anlima Energy Ltd. | Shahjibazar 100 MW GTPP | Bhairob 54.5 MW | Spectra Solar Plant Ltd. | Chandpur 115(Doreen) | Kanchan Purbachal Power Generation Ltd. | EasternBlank | Bheramara (HVDC ) | Bheramara GTPP Unit-3 | Bheramara 410 MW CCPP | Khulna 115 MW PP (KPCL-1 & 3) | Khulna 115 PP MW (KPCL-2) | Khulna 225 MW CCPP | Khulna 60MW | Khulna (Aggreeco) 55MW | Faridpur 50 MW Peaking PP | Gopalganj 100 MW Peaking PP | Noapara 40 MW PP (Khanjahan Ali) | Bhola 225 MW CCPP | Bhola 33 MW PP (Venture) | Barisal 110 MW PP (Summit ) | Barisal GT PP Unit-1& 2 | Baghabari 100 MW GTPP | Baghabari 71 MW GTPP | Baghabari 50 MW Peaking PP | Bera 70 MW Peaking PP | Chapainawabganj 100 MW Peaking PP | Amnura 50 MW PP(Sinha) | Katakhali 50 MW PP (Northern) | Katakhali 50 MW Peaking PP | Natore 52 MW PP (Rajlanka) | Santahar 50 MW Peaking PP | Bogra 22 MW PP (GBB) | Bogura 20 MW PP (Energyprima) | Ullapara 11 MW PP (Summit) | Barapukuria TPP Unit-1 | Barapukuria TPP Unit-2 | Barapukuria 275 MW TPP Unit-3 | Rangpur 20 MW GTPP | Saidpur 20 MW GTPP | Sirajgonj 225MW CCPP Unit-1 (Gas) | Sirajgonj 225MW CCPP Unit-1(Oil) | Sirajgonj 225 MW CCPP Unit-2 (Gas) | Sirajgonj 225 MW CCPP Unit-2 (Oil) | Bhola 95 MW PP (Aggreko) | Noapara 100 MW PP (Bangla Trac) | Sirajgonj 225MW CCPP Unit-3 (Gas) | Sirajgonj 225MW CCPP Unit-3 (Oil) | Sirajgonj 400 MW CCPP Unit-4 | Rupsha 105 MW PP (Orion rupsha) | Baghabari 200 MW PP (Paramount) | Bagura 113 MW PP (Confidence)-2 | Madhumati 100 MW PP | Rangpur 113 MW PP (Confidence) | Sirajgonj 400MW CCPP Unit-4 (Oil) | Sympa Solar Power 8MW | Confidence Power Bogura Unit-1 113 MW | Payra 1320 MW | Bhola Nutan Biddut BD LTD (GAS) | Bhola Nutan Biddut BD LTD (OIL) | United Payra Power Ltd. | Sirajgonj 6.55 MW Solar | Mongla Orion 100 MW Solar PP | Energypac Power Venture Thakurgaon Ltd. | WesternBlank | Eastern Grid Total | Western Grid Total | Total (MW) | Gas (Public) | HVDC | Gas (Private) | HSD (Private) | HFO (Private) | Coal | Hydro | HSD (Public) | HFO (Public) | Tripura | Solar | Shortage | Water Level
1:00 | 0 | 0 | 0 | 0 | 320 | 105 | 0 | 0 | 0 |  | 0 | 300 | 250 | 0 | 0 | 0 | 150 | 0 | 0 | 0 | 48 | 0 | 0 | 0 | 0 | 0 | 54 | 0 | 55 | 22 | 25 | 29 | 25 | 33 | 8 | 0 | 46 | 0 | 0 | 0 | 0 | 0 | 0 | 0 | 0 |  | 22 | 0 | 0 | 0 | 98 | 45 | 0 | 40 | 0 | 0 | 0 | 275 | 275 | 180 | 8 | 51 | 26 | 56 | 0 | 51 | 0 | 0 | 52 | 22 | 11 | 25 | 21 | 106 | 163 | 0 | 20 | 0 | 30 | 42 | 51 | 0 | 110 | 135 | 60 | 89 | 0 | 0 | 0 | 0 | 10 | 270 | 22 | 11 | 0 | 245 | 0 | 0 | 173 | 0 | 149 | 0 | 90 | 0 | 143 | 400 | 60 | 105 | 105 | 0 | 291 | 35 | 97 | 70 | 8 | 100 | 0 | 84 | 0 | 162 | 113 | 0 | 17 | 0 | 0 | 55 |  | 720 | 0 | 200 | 0 | 0 | 0 | 0 | 0 | 0 | 0 | 0 | 91 | 24 | 0 | 0 | 0 | 0 | 0 | 0 | 0 | 0 | 0 | 0 | 0 | 0 | 22 | 0 | 8 | 0 | 0 | 199 | 0 | 0 | 0 | 0 | 165 | 0 | 11 | 0 | 176 | 0 | 0 | 94 | 0 | 113 | 0 | 98 | 0 | 0 | 70 | 370 | 222 | 0 | 0 | 0 | 0 | 0 |  | 6349 | 2583 | 8932 | 3013 | 720 | 1619 | 0 | 2859 | 569 | 46 | 0 | 0 | 106 | 0 | 0 | 89.24
2:00 | 0 | 0 | 0 | 0 | 320 | 105 | 0 | 0 | 0 |  | 0 | 300 | 275 | 0 | 0 | 0 | 150 | 0 | 0 | 0 | 24 | 0 | 0 | 0 | 0 | 0 | 54 | 0 | 55 | 0 | 25 | 29 | 25 | 33 | 0 | 0 | 46 | 0 | 0 | 0 | 0 | 0 | 0 | 0 | 0 |  | 22 | 0 | 0 | 0 | 98 | 30 | 0 | 35 | 0 | 0 | 0 | 270 | 275 | 181 | 8 | 59 | 26 | 56 | 0 | 51 | 0 | 0 | 52 | 22 | 11 | 25 | 21 | 102 | 160 | 0 | 20 | 0 | 30 | 42 | 51 | 0 | 110 | 135 | 60 | 89 | 0 | 0 | 0 | 0 | 10 | 280 | 22 | 11 | 0 | 180 | 0 | 0 | 182 | 0 | 149 | 0 | 90 | 0 | 137 | 400 | 40 | 70 | 105 | 0 | 290 | 35 | 93 | 0 | 8 | 100 | 0 | 83 | 0 | 162 | 113 | 0 | 17 | 0 | 0 | 55 |  | 720 | 0 | 200 | 0 | 0 | 0 | 0 | 0 | 0 | 0 | 0 | 91 | 23 | 0 | 0 | 0 | 0 | 0 | 0 | 0 | 0 | 0 | 0 | 0 | 0 | 22 | 0 | 8 | 0 | 0 | 199 | 0 | 0 | 0 | 0 | 130 | 0 | 11 | 0 | 176 | 0 | 0 | 94 | 0 | 113 | 0 | 70 | 0 | 0 | 70 | 350 | 222 | 0 | 0 | 0 | 0 | 0 |  | 6114 | 2499 | 8613 | 2957 | 720 | 1648 | 0 | 2591 | 549 | 46 | 0 | 0 | 102 | 0 | 0 | 89.24
3:00 | 0 | 0 | 0 | 0 | 320 | 105 | 0 | 0 | 0 |  | 0 | 300 | 275 | 0 | 0 | 0 | 150 | 0 | 0 | 0 | 24 | 0 | 0 | 0 | 0 | 0 | 54 | 0 | 55 | 0 | 25 | 29 | 25 | 33 | 0 | 0 | 46 | 0 | 0 | 0 | 0 | 0 | 0 | 0 | 0 |  | 22 | 0 | 0 | 0 | 91 | 6 | 0 | 40 | 0 | 0 | 0 | 270 | 275 | 180 | 8 | 50 | 26 | 56 | 0 | 51 | 0 | 0 | 45 | 22 | 11 | 25 | 21 | 98 | 173 | 0 | 20 | 0 | 30 | 42 | 51 | 0 | 110 | 134 | 60 | 89 | 0 | 0 | 0 | 0 | 10 | 290 | 22 | 11 | 0 | 180 | 0 | 0 | 182 | 0 | 149 | 0 | 90 | 0 | 150 | 364 | 24 | 70 | 105 | 0 | 290 | 35 | 110 | 0 | 8 | 20 | 0 | 74 | 0 | 162 | 113 | 0 | 17 | 0 | 0 | 55 |  | 718 | 0 | 200 | 0 | 0 | 0 | 0 | 0 | 0 | 0 | 0 | 91 | 22 | 0 | 0 | 0 | 0 | 0 | 0 | 0 | 0 | 0 | 0 | 0 | 0 | 22 | 0 | 8 | 0 | 0 | 199 | 0 | 0 | 0 | 0 | 130 | 0 | 11 | 0 | 175 | 0 | 0 | 70 | 0 | 113 | 0 | 25 | 0 | 0 | 35 | 320 | 222 | 0 | 0 | 0 | 0 | 0 |  | 5978 | 2361 | 8339 | 2922 | 718 | 1662 | 0 | 2374 | 519 | 46 | 0 | 0 | 98 | 0 | 0 | 89.23
4:00 | 0 | 0 | 0 | 0 | 320 | 105 | 0 | 0 | 0 |  | 0 | 300 | 250 | 0 | 0 | 0 | 150 | 0 | 0 | 0 | 24 | 0 | 0 | 0 | 0 | 0 | 54 | 0 | 55 | 0 | 25 | 29 | 25 | 33 | 0 | 0 | 46 | 0 | 0 | 0 | 0 | 0 | 0 | 0 | 0 |  | 22 | 0 | 0 | 0 | 98 | 0 | 0 | 40 | 0 | 0 | 0 | 275 | 275 | 180 | 8 | 50 | 26 | 56 | 0 | 51 | 0 | 0 | 52 | 22 | 11 | 25 | 21 | 96 | 175 | 0 | 17 | 0 | 30 | 42 | 51 | 0 | 110 | 135 | 60 | 89 | 0 | 0 | 0 | 0 | 10 | 290 | 22 | 11 | 0 | 180 | 0 | 0 | 160 | 0 | 149 | 0 | 90 | 0 | 145 | 364 | 24 | 70 | 105 | 0 | 300 | 35 | 110 | 0 | 8 | 20 | 0 | 72 | 0 | 162 | 113 | 0 | 17 | 0 | 0 | 55 |  | 717 | 0 | 200 | 0 | 0 | 0 | 0 | 0 | 0 | 0 | 0 | 90 | 22 | 0 | 0 | 0 | 0 | 0 | 0 | 0 | 0 | 0 | 0 | 0 | 0 | 22 | 0 | 8 | 0 | 0 | 199 | 0 | 0 | 0 | 0 | 130 | 0 | 11 | 0 | 182 | 0 | 0 | 35 | 0 | 70 | 0 | 0 | 0 | 0 | 0 | 300 | 221 | 0 | 0 | 0 | 0 | 0 |  | 5945 | 2207 | 8152 | 2933 | 717 | 1636 | 0 | 2225 | 499 | 46 | 0 | 0 | 96 | 0 | 0 | 89.23
5:00 | 0 | 0 | 0 | 0 | 320 | 105 | 0 | 0 | 0 |  | 0 | 300 | 275 | 0 | 0 | 0 | 150 | 0 | 0 | 0 | 24 | 0 | 0 | 0 | 0 | 0 | 54 | 0 | 55 | 22 | 25 | 29 | 25 | 33 | 0 | 0 | 46 | 0 | 0 | 0 | 0 | 0 | 0 | 0 | 0 |  | 22 | 0 | 0 | 0 | 98 | 0 | 0 | 40 | 0 | 0 | 0 | 270 | 275 | 180 | 8 | 50 | 24 | 56 | 0 | 51 | 0 | 0 | 52 | 22 | 11 | 25 | 21 | 98 | 173 | 0 | 17 | 0 | 30 | 42 | 51 | 0 | 110 | 134 | 60 | 89 | 0 | 0 | 0 | 0 | 10 | 280 | 22 | 11 | 0 | 180 | 0 | 0 | 120 | 0 | 149 | 0 | 60 | 0 | 150 | 317 | 24 | 70 | 51 | 0 | 300 | 35 | 110 | 0 | 8 | 20 | 0 | 67 | 0 | 162 | 68 | 0 | 17 | 0 | 0 | 55 |  | 716 | 0 | 200 | 0 | 0 | 0 | 0 | 0 | 0 | 0 | 0 | 90 | 21 | 0 | 0 | 0 | 0 | 0 | 0 | 0 | 0 | 0 | 0 | 0 | 0 | 22 | 0 | 8 | 0 | 0 | 199 | 0 | 0 | 0 | 0 | 130 | 0 | 11 | 0 | 220 | 0 | 0 | 35 | 0 | 70 | 0 | 0 | 0 | 0 | 0 | 300 | 221 | 0 | 0 | 0 | 0 | 0 |  | 5758 | 2243 | 8001 | 2936 | 716 | 1650 | 0 | 2056 | 499 | 46 | 0 | 0 | 98 | 0 | 0 | 89.22
6:00 | 0 | 0 | 0 | 0 | 320 | 105 | 0 | 0 | 0 |  | 0 | 300 | 230 | 0 | 0 | 0 | 151 | 0 | 0 | 0 | 36 | 0 | 0 | 0 | 0 | 0 | 54 | 17 | 55 | 22 | 25 | 29 | 25 | 33 | 0 | 0 | 46 | 0 | 0 | 0 | 0 | 0 | 0 | 0 | 0 |  | 22 | 0 | 0 | 0 | 98 | 0 | 0 | 40 | 0 | 0 | 0 | 285 | 290 | 190 | 8 | 50 | 21 | 56 | 0 | 51 | 0 | 0 | 52 | 22 | 11 | 25 | 21 | 96 | 173 | 0 | 20 | 0 | 30 | 42 | 51 | 0 | 110 | 135 | 60 | 89 | 0 | 0 | 0 | 0 | 10 | 290 | 22 | 11 | 0 | 195 | 0 | 0 | 134 | 0 | 141 | 0 | 60 | 0 | 150 | 352 | 24 | 70 | 51 | 0 | 300 | 35 | 103 | 17 | 8 | 20 | 0 | 63 | 0 | 162 | 68 | 0 | 17 | 0 | 0 | 55 |  | 717 | 0 | 200 | 0 | 0 | 0 | 0 | 0 | 0 | 0 | 0 | 90 | 21 | 0 | 0 | 0 | 0 | 0 | 0 | 0 | 0 | 0 | 0 | 0 | 0 | 22 | 0 | 8 | 0 | 0 | 199 | 0 | 0 | 0 | 0 | 130 | 0 | 11 | 0 | 220 | 0 | 0 | 35 | 0 | 35 | 0 | 0 | 0 | 0 | 0 | 300 | 221 | 0 | 0 | 0 | 0 | 0 |  | 5854 | 2209 | 8063 | 3013 | 717 | 1615 | 0 | 2077 | 499 | 46 | 0 | 0 | 96 | 0 | 0 | 89.22
7:00 | 0 | 0 | 0 | 0 | 320 | 105 | 0 | 0 | 0 |  | 0 | 300 | 300 | 0 | 0 | 22 | 154 | 0 | 0 | 0 | 64 | 32 | 0 | 0 | 0 | 0 | 54 | 55 | 55 | 22 | 25 | 29 | 25 | 33 | 0 | 0 | 46 | 0 | 0 | 0 | 0 | 0 | 0 | 0 | 0 |  | 22 | 0 | 0 | 0 | 98 | 0 | 0 | 38 | 0 | 0 | 0 | 295 | 295 | 194 | 8 | 51 | 21 | 56 | 0 | 51 | 0 | 0 | 52 | 22 | 11 | 25 | 21 | 94 | 174 | 0 | 20 | 0 | 30 | 42 | 51 | 0 | 110 | 134 | 60 | 89 | 0 | 0 | 0 | 0 | 10 | 310 | 16 | 11 | 0 | 250 | 0 | 0 | 168 | 0 | 147 | 1 | 60 | 0 | 150 | 400 | 54 | 90 | 51 | 0 | 300 | 35 | 102 | 52 | 8 | 20 | 0 | 64 | 4 | 144 | 68 | 0 | 17 | 3 | 23 | 55 |  | 717 | 0 | 200 | 0 | 0 | 0 | 0 | 0 | 0 | 0 | 0 | 91 | 20 | 0 | 0 | 0 | 0 | 0 | 0 | 0 | 0 | 0 | 0 | 24 | 0 | 22 | 0 | 8 | 0 | 0 | 200 | 0 | 0 | 0 | 0 | 130 | 0 | 11 | 0 | 220 | 0 | 0 | 64 | 0 | 0 | 0 | 25 | 0 | 0 | 0 | 300 | 222 | 0 | 0 | 0 | 8 | 35 |  | 6318 | 2297 | 8615 | 3079 | 717 | 1703 | 0 | 2428 | 500 | 46 | 0 | 32 | 94 | 16 | 0 | 89.21
8:00 | 0 | 0 | 0 | 0 | 320 | 105 | 0 | 0 | 0 |  | 0 | 300 | 265 | 0 | 0 | 55 | 150 | 0 | 0 | 0 | 84 | 64 | 0 | 0 | 0 | 0 | 35 | 55 | 55 | 22 | 25 | 29 | 25 | 33 | 32 | 0 | 46 | 0 | 0 | 0 | 0 | 0 | 0 | 0 | 0 |  | 22 | 0 | 0 | 0 | 92 | 1 | 0 | 6 | 0 | 0 | 0 | 280 | 360 | 182 | 8 | 51 | 21 | 56 | 0 | 51 | 0 | 0 | 52 | 22 | 11 | 10 | 21 | 100 | 146 | 0 | 20 | 1 | 30 | 30 | 51 | 0 | 110 | 135 | 60 | 89 | 0 | 0 | 0 | 0 | 10 | 305 | 16 | 11 | 0 | 280 | 0 | 0 | 173 | 0 | 149 | 0 | 80 | 0 | 140 | 400 | 99 | 90 | 53 | 2 | 300 | 35 | 110 | 114 | 8 | 20 | 0 | 68 | 16 | 144 | 97 | 0 | 17 | 12 | 61 | 55 |  | 719 | 0 | 280 | 0 | 0 | 0 | 0 | 0 | 0 | 0 | 0 | 91 | 18 | 0 | 0 | 0 | 0 | 0 | 0 | 0 | 0 | 0 | 0 | 52 | 0 | 22 | 0 | 8 | 0 | 0 | 200 | 0 | 0 | 0 | 0 | 130 | 0 | 11 | 0 | 220 | 0 | 0 | 94 | 0 | 30 | 0 | 95 | 0 | 0 | 25 | 310 | 224 | 0 | 0 | 1 | 31 | 118 |  | 6583 | 2679 | 9262 | 3139 | 719 | 1631 | 0 | 2990 | 510 | 46 | 0 | 64 | 100 | 63 | 0 | 89.21
9:00 | 0 | 0 | 0 | 0 | 320 | 102 | 0 | 0 | 0 |  | 0 | 300 | 295 | 0 | 0 | 55 | 150 | 0 | 0 | 0 | 93 | 85 | 0 | 0 | 0 | 0 | 35 | 55 | 55 | 22 | 25 | 20 | 25 | 33 | 51 | 0 | 30 | 0 | 0 | 0 | 0 | 0 | 0 | 0 | 0 |  | 22 | 0 | 0 | 0 | 91 | 18 | 0 | 2 | 0 | 0 | 0 | 320 | 320 | 205 | 8 | 50 | 24 | 54 | 0 | 43 | 0 | 0 | 52 | 22 | 11 | 8 | 21 | 106 | 107 | 0 | 20 | 1 | 30 | 30 | 51 | 0 | 110 | 135 | 60 | 86 | 0 | 0 | 0 | 0 | 10 | 310 | 16 | 11 | 0 | 278 | 0 | 0 | 173 | 0 | 149 | 11 | 90 | 2 | 142 | 400 | 99 | 90 | 80 | 3 | 282 | 35 | 102 | 114 | 8 | 27 | 0 | 72 | 28 | 144 | 113 | 0 | 17 | 20 | 75 | 55 |  | 719 | 0 | 290 | 0 | 0 | 0 | 0 | 0 | 0 | 0 | 0 | 91 | 15 | 0 | 0 | 0 | 0 | 0 | 0 | 0 | 0 | 0 | 0 | 52 | 0 | 22 | 0 | 8 | 0 | 0 | 200 | 0 | 0 | 0 | 0 | 177 | 0 | 11 | 0 | 220 | 0 | 0 | 94 | 0 | 70 | 0 | 101 | 0 | 4 | 35 | 310 | 220 | 0 | 0 | 3 | 57 | 55 |  | 6714 | 2754 | 9468 | 3171 | 719 | 1639 | 0 | 3081 | 510 | 30 | 0 | 85 | 106 | 127 | 0 | 89.2
10:00 | 0 | 0 | 0 | 0 | 320 | 100 | 0 | 0 | 0 |  | 0 | 270 | 265 | 0 | 0 | 55 | 150 | 0 | 0 | 0 | 93 | 150 | 5 | 0 | 0 | 0 | 35 | 55 | 55 | 22 | 25 | 26 | 30 | 33 | 51 | 0 | 20 | 0 | 0 | 0 | 17 | 0 | 0 | 0 | 0 |  | 22 | 0 | 0 | 70 | 83 | 26 | 0 | 2 | 0 | 0 | 0 | 330 | 330 | 208 | 8 | 50 | 24 | 51 | 0 | 43 | 0 | 0 | 52 | 22 | 11 | 16 | 21 | 110 | 124 | 0 | 20 | 2 | 30 | 30 | 51 | 0 | 110 | 134 | 60 | 86 | 0 | 0 | 0 | 0 | 10 | 315 | 16 | 11 | 0 | 280 | 0 | 0 | 173 | 0 | 149 | 16 | 90 | 38 | 140 | 400 | 99 | 90 | 105 | 4 | 280 | 35 | 110 | 114 | 8 | 87 | 0 | 72 | 39 | 144 | 113 | 0 | 17 | 28 | 81 | 55 |  | 719 | 0 | 240 | 0 | 0 | 0 | 0 | 0 | 0 | 0 | 0 | 90 | 14 | 0 | 0 | 0 | 0 | 0 | 5 | 48 | 0 | 0 | 8 | 52 | 0 | 21 | 0 | 8 | 0 | 0 | 200 | 0 | 0 | 0 | 0 | 163 | 0 | 11 | 0 | 220 | 0 | 0 | 94 | 0 | 70 | 0 | 106 | 0 | 4 | 35 | 300 | 218 | 0 | 0 | 4 | 77 | 55 |  | 7022 | 2762 | 9784 | 3164 | 719 | 1575 | 0 | 3311 | 500 | 20 | 0 | 211 | 110 | 174 | 0 | 89.2
11:00 | 0 | 0 | 0 | 0 | 320 | 100 | 0 | 0 | 0 |  | 0 | 270 | 280 | 0 | 0 | 55 | 150 | 0 | 0 | 0 | 93 | 150 | 13 | 0 | 0 | 0 | 35 | 55 | 55 | 22 | 25 | 28 | 30 | 33 | 50 | 0 | 20 | 0 | 0 | 0 | 25 | 0 | 0 | 0 | 0 |  | 18 | 0 | 0 | 85 | 83 | 36 | 0 | 2 | 0 | 0 | 0 | 345 | 315 | 198 | 26 | 50 | 26 | 52 | 0 | 43 | 0 | 8 | 52 | 0 | 0 | 25 | 21 | 120 | 121 | 0 | 20 | 2 | 30 | 30 | 51 | 0 | 110 | 135 | 60 | 86 | 0 | 0 | 0 | 0 | 9 | 310 | 16 | 11 | 0 | 282 | 57 | 30 | 172 | 0 | 147 | 18 | 90 | 140 | 140 | 402 | 108 | 90 | 105 | 4 | 263 | 35 | 110 | 114 | 8 | 90 | 0 | 72 | 46 | 144 | 113 | 0 | 17 | 32 | 95 | 55 |  | 719 | 0 | 260 | 0 | 0 | 0 | 0 | 0 | 0 | 0 | 0 | 90 | 17 | 0 | 0 | 0 | 0 | 0 | 6 | 48 | 0 | 0 | 24 | 52 | 0 | 20 | 0 | 8 | 0 | 0 | 199 | 0 | 0 | 0 | 0 | 148 | 0 | 11 | 0 | 220 | 0 | 0 | 94 | 0 | 99 | 0 | 106 | 0 | 5 | 35 | 310 | 218 | 0 | 0 | 5 | 88 | 55 |  | 7284 | 2837 | 10121 | 3139 | 719 | 1605 | 87 | 3486 | 509 | 20 | 0 | 236 | 120 | 200 | 0 | 89.19
12:00 | 0 | 0 | 0 | 0 | 320 | 102 | 0 | 0 | 0 |  | 0 | 270 | 260 | 0 | 0 | 55 | 150 | 0 | 0 | 0 | 93 | 150 | 8 | 0 | 0 | 0 | 35 | 55 | 55 | 19 | 25 | 28 | 30 | 33 | 49 | 0 | 20 | 0 | 0 | 0 | 25 | 0 | 0 | 0 | 0 |  | 18 | 0 | 0 | 86 | 84 | 38 | 0 | 2 | 0 | 0 | 0 | 315 | 285 | 184 | 26 | 50 | 29 | 52 | 0 | 43 | 0 | 27 | 53 | 19 | 11 | 23 | 21 | 128 | 121 | 0 | 20 | 2 | 30 | 30 | 50 | 0 | 110 | 135 | 60 | 86 | 0 | 0 | 0 | 0 | 9 | 305 | 16 | 8 | 0 | 282 | 157 | 100 | 172 | 50 | 149 | 17 | 90 | 190 | 130 | 403 | 98 | 90 | 105 | 5 | 280 | 35 | 110 | 114 | 25 | 100 | 0 | 72 | 47 | 154 | 113 | 0 | 17 | 34 | 99 | 55 |  | 719 | 0 | 300 | 0 | 0 | 0 | 0 | 0 | 0 | 0 | 0 | 89 | 16 | 0 | 0 | 0 | 0 | 0 | 17 | 48 | 0 | 0 | 24 | 52 | 7 | 19 | 0 | 8 | 0 | 0 | 200 | 0 | 0 | 0 | 0 | 143 | 0 | 11 | 0 | 220 | 0 | 0 | 94 | 0 | 112 | 0 | 106 | 0 | 6 | 35 | 320 | 216 | 0 | 0 | 5 | 92 | 56 |  | 7551 | 2915 | 10466 | 3125 | 719 | 1577 | 307 | 3589 | 520 | 20 | 0 | 273 | 128 | 208 | 0 | 89.19
13:00 | 0 | 0 | 0 | 0 | 320 | 101 | 0 | 0 | 0 |  | 0 | 260 | 260 | 0 | 0 | 40 | 90 | 0 | 0 | 0 | 93 | 150 | 7 | 0 | 0 | 0 | 35 | 55 | 55 | 22 | 25 | 28 | 30 | 33 | 41 | 0 | 46 | 0 | 0 | 0 | 25 | 0 | 0 | 0 | 0 |  | 19 | 0 | 0 | 100 | 88 | 42 | 0 | 5 | 0 | 0 | 0 | 310 | 280 | 183 | 26 | 49 | 29 | 50 | 0 | 43 | 0 | 30 | 52 | 21 | 11 | 23 | 21 | 124 | 119 | 0 | 20 | 2 | 30 | 30 | 50 | 0 | 110 | 136 | 60 | 86 | 0 | 0 | 0 | 0 | 10 | 315 | 16 | 8 | 0 | 285 | 150 | 100 | 172 | 98 | 149 | 18 | 90 | 200 | 125 | 403 | 108 | 90 | 105 | 4 | 280 | 35 | 110 | 114 | 26 | 100 | 0 | 72 | 45 | 154 | 113 | 0 | 17 | 34 | 98 | 55 |  | 718 | 0 | 290 | 0 | 0 | 0 | 0 | 0 | 4 | 0 | 0 | 89 | 16 | 0 | 0 | 0 | 0 | 0 | 42 | 48 | 0 | 0 | 24 | 52 | 23 | 18 | 0 | 8 | 0 | 0 | 200 | 0 | 0 | 0 | 0 | 132 | 0 | 11 | 0 | 220 | 0 | 0 | 94 | 0 | 112 | 0 | 100 | 0 | 6 | 55 | 340 | 216 | 0 | 0 | 5 | 91 | 55 |  | 7564 | 2969 | 10533 | 3036 | 718 | 1577 | 348 | 3618 | 540 | 46 | 0 | 321 | 124 | 205 | 0 | 89.18
14:00 | 0 | 0 | 0 | 0 | 320 | 101 | 0 | 0 | 0 |  | 0 | 260 | 260 | 0 | 0 | 40 | 90 | 0 | 0 | 0 | 93 | 150 | 0 | 0 | 0 | 0 | 54 | 55 | 55 | 22 | 25 | 28 | 30 | 33 | 49 | 0 | 46 | 0 | 0 | 0 | 25 | 0 | 0 | 0 | 0 |  | 22 | 0 | 0 | 92 | 89 | 44 | 0 | 4 | 0 | 0 | 0 | 310 | 280 | 183 | 40 | 48 | 29 | 20 | 0 | 43 | 0 | 30 | 52 | 21 | 0 | 25 | 20 | 130 | 120 | 0 | 20 | 2 | 30 | 30 | 50 | 0 | 110 | 134 | 60 | 83 | 0 | 0 | 0 | 0 | 10 | 295 | 14 | 8 | 0 | 281 | 25 | 30 | 171 | 30 | 149 | 16 | 90 | 200 | 135 | 405 | 109 | 90 | 105 | 4 | 280 | 35 | 110 | 114 | 38 | 100 | 0 | 72 | 41 | 162 | 113 | 0 | 23 | 30 | 109 | 55 |  | 719 | 0 | 280 | 0 | 0 | 0 | 0 | 0 | 2 | 0 | 0 | 88 | 22 | 0 | 0 | 0 | 0 | 0 | 42 | 48 | 0 | 0 | 24 | 52 | 30 | 18 | 0 | 8 | 0 | 0 | 200 | 0 | 0 | 0 | 0 | 126 | 0 | 11 | 0 | 216 | 0 | 0 | 94 | 0 | 94 | 0 | 104 | 0 | 6 | 100 | 340 | 213 | 0 | 0 | 5 | 82 | 55 |  | 7306 | 2979 | 10285 | 3003 | 719 | 1540 | 85 | 3710 | 540 | 46 | 0 | 326 | 130 | 186 | 0 | 89.18
15:00 | 0 | 0 | 0 | 0 | 320 | 99 | 0 | 0 | 0 |  | 0 | 260 | 260 | 0 | 0 | 55 | 90 | 0 | 0 | 0 | 93 | 150 | 0 | 0 | 0 | 0 | 54 | 55 | 55 | 22 | 25 | 28 | 33 | 33 | 49 | 0 | 46 | 0 | 0 | 0 | 25 | 0 | 0 | 0 | 0 |  | 22 | 0 | 0 | 80 | 89 | 42 | 0 | 2 | 0 | 0 | 0 | 290 | 290 | 186 | 55 | 50 | 29 | 20 | 0 | 43 | 0 | 31 | 52 | 21 | 11 | 25 | 20 | 132 | 118 | 0 | 20 | 2 | 30 | 30 | 50 | 0 | 110 | 134 | 60 | 84 | 0 | 0 | 0 | 0 | 10 | 300 | 14 | 8 | 0 | 291 | 155 | 100 | 169 | 93 | 149 | 13 | 90 | 200 | 138 | 403 | 109 | 90 | 105 | 3 | 280 | 35 | 110 | 114 | 49 | 100 | 0 | 89 | 33 | 162 | 113 | 0 | 35 | 24 | 115 | 55 |  | 718 | 0 | 270 | 0 | 0 | 0 | 0 | 0 | 4 | 0 | 0 | 88 | 22 | 0 | 0 | 0 | 0 | 0 | 42 | 48 | 0 | 0 | 24 | 52 | 30 | 14 | 0 | 8 | 0 | 0 | 199 | 0 | 0 | 0 | 0 | 124 | 0 | 11 | 0 | 186 | 0 | 0 | 94 | 0 | 94 | 0 | 104 | 0 | 5 | 100 | 370 | 213 | 0 | 0 | 4 | 65 | 102 |  | 7634 | 2991 | 10625 | 2966 | 718 | 1553 | 348 | 3815 | 569 | 46 | 0 | 329 | 132 | 149 | 0 | 89.17
16:00 | 0 | 0 | 0 | 0 | 320 | 100 | 0 | 0 | 0 |  | 0 | 260 | 260 | 0 | 0 | 55 | 90 | 0 | 0 | 0 | 93 | 150 | 0 | 0 | 0 | 0 | 54 | 55 | 55 | 22 | 25 | 0 | 33 | 33 | 49 | 0 | 46 | 0 | 0 | 0 | 25 | 0 | 0 | 0 | 0 |  | 22 | 0 | 0 | 80 | 89 | 47 | 0 | 2 | 0 | 0 | 0 | 290 | 320 | 197 | 55 | 50 | 29 | 20 | 0 | 43 | 0 | 31 | 43 | 21 | 11 | 25 | 20 | 124 | 118 | 0 | 20 | 1 | 30 | 30 | 48 | 0 | 110 | 135 | 60 | 86 | 0 | 0 | 0 | 0 | 10 | 290 | 14 | 11 | 0 | 286 | 55 | 50 | 178 | 50 | 149 | 7 | 90 | 188 | 138 | 404 | 108 | 90 | 105 | 2 | 280 | 35 | 110 | 114 | 78 | 100 | 0 | 90 | 20 | 162 | 113 | 0 | 36 | 16 | 115 | 0 |  | 719 | 0 | 270 | 0 | 0 | 0 | 0 | 0 | 7 | 1 | 0 | 88 | 18 | 0 | 0 | 0 | 0 | 0 | 43 | 48 | 0 | 0 | 24 | 43 | 31 | 17 | 0 | 8 | 0 | 0 | 199 | 0 | 0 | 0 | 0 | 124 | 0 | 11 | 0 | 154 | 0 | 0 | 94 | 0 | 112 | 0 | 99 | 0 | 3 | 113 | 380 | 213 | 0 | 0 | 3 | 38 | 116 |  | 7376 | 2976 | 10352 | 2952 | 719 | 1543 | 155 | 3809 | 579 | 46 | 0 | 335 | 124 | 90 | 0 | 89.17
17:00 | 0 | 0 | 0 | 0 | 320 | 101 | 0 | 0 | 0 |  | 0 | 250 | 240 | 0 | 0 | 55 | 90 | 0 | 0 | 0 | 93 | 150 | 0 | 0 | 0 | 0 | 54 | 55 | 55 | 0 | 25 | 6 | 33 | 33 | 42 | 0 | 46 | 0 | 0 | 0 | 25 | 0 | 0 | 0 | 0 |  | 22 | 0 | 0 | 80 | 89 | 50 | 0 | 4 | 0 | 0 | 0 | 290 | 300 | 185 | 55 | 0 | 29 | 25 | 0 | 51 | 0 | 31 | 43 | 22 | 11 | 25 | 20 | 122 | 119 | 0 | 20 | 0 | 30 | 30 | 48 | 0 | 110 | 135 | 60 | 87 | 0 | 0 | 0 | 0 | 10 | 290 | 14 | 11 | 0 | 293 | 24 | 25 | 178 | 25 | 149 | 2 | 90 | 200 | 125 | 403 | 108 | 105 | 105 | 0 | 280 | 35 | 110 | 114 | 94 | 100 | 0 | 77 | 7 | 162 | 113 | 0 | 36 | 5 | 115 | 17 |  | 718 | 0 | 270 | 0 | 0 | 0 | 0 | 0 | 14 | 6 | 0 | 89 | 18 | 0 | 0 | 0 | 0 | 34 | 43 | 48 | 0 | 0 | 24 | 52 | 30 | 18 | 0 | 8 | 0 | 0 | 200 | 0 | 8 | 0 | 0 | 124 | 0 | 11 | 0 | 144 | 0 | 0 | 94 | 0 | 112 | 0 | 99 | 0 | 1 | 113 | 380 | 208 | 0 | 0 | 1 | 16 | 116 |  | 7188 | 2999 | 10187 | 2846 | 718 | 1526 | 74 | 3855 | 580 | 46 | 8 | 380 | 122 | 32 | 0 | 89.16
18:00 | 0 | 0 | 0 | 0 | 320 | 103 | 0 | 0 | 0 |  | 0 | 250 | 240 | 0 | 0 | 55 | 90 | 0 | 0 | 0 | 93 | 150 | 0 | 0 | 0 | 0 | 54 | 55 | 55 | 0 | 25 | 24 | 33 | 33 | 46 | 0 | 46 | 0 | 0 | 0 | 25 | 0 | 0 | 0 | 0 |  | 22 | 0 | 51 | 80 | 96 | 50 | 0 | 7 | 0 | 0 | 0 | 280 | 305 | 212 | 55 | 0 | 29 | 47 | 0 | 51 | 0 | 40 | 46 | 22 | 11 | 25 | 20 | 132 | 119 | 0 | 20 | 0 | 30 | 30 | 48 | 0 | 110 | 134 | 60 | 87 | 0 | 0 | 0 | 0 | 10 | 270 | 14 | 11 | 20 | 291 | 25 | 25 | 178 | 25 | 149 | 0 | 90 | 200 | 130 | 386 | 109 | 105 | 105 | 0 | 280 | 35 | 110 | 114 | 96 | 100 | 0 | 88 | 0 | 162 | 113 | 0 | 36 | 0 | 100 | 0 |  | 720 | 0 | 270 | 0 | 0 | 40 | 0 | 0 | 31 | 0 | 0 | 90 | 21 | 0 | 0 | 0 | 0 | 34 | 43 | 90 | 0 | 34 | 32 | 52 | 30 | 21 | 0 | 8 | 0 | 0 | 199 | 0 | 8 | 0 | 0 | 124 | 0 | 11 | 1 | 141 | 0 | 0 | 94 | 27 | 113 | 0 | 105 | 0 | 0 | 113 | 370 | 163 | 0 | 0 | 0 | 0 | 118 |  | 7293 | 3103 | 10396 | 2866 | 720 | 1494 | 123 | 3897 | 569 | 46 | 48 | 501 | 132 | 0 | 0 | 89.16
18:30 | 0 | 0 | 0 | 0 | 0 | 0 | 0 | 0 | 0 |  | 0 | 0 | 0 | 0 | 0 | 0 | 0 | 0 | 0 | 0 | 0 | 0 | 0 | 0 | 0 | 0 | 0 | 0 | 0 | 0 | 0 | 0 | 0 | 0 | 0 | 0 | 0 | 0 | 0 | 0 | 0 | 0 | 0 | 0 | 0 |  | 0 | 0 | 0 | 0 | 0 | 0 | 0 | 0 | 0 | 0 | 0 | 0 | 0 | 0 | 0 | 0 | 0 | 0 | 0 | 0 | 0 | 0 | 0 | 0 | 0 | 0 | 0 | 0 | 0 | 0 | 0 | 0 | 0 | 0 | 0 | 0 | 0 | 0 | 0 | 0 | 0 | 0 | 0 | 0 | 0 | 0 | 0 | 0 | 0 | 0 | 0 | 0 | 0 | 0 | 0 | 0 | 0 | 0 | 0 | 0 | 0 | 0 | 0 | 0 | 0 | 0 | 0 | 0 | 0 | 0 | 0 | 0 | 0 | 0 | 0 | 0 | 0 | 0 | 0 | 0 |  | 0 | 0 | 0 | 0 | 0 | 0 | 0 | 0 | 0 | 0 | 0 | 0 | 0 | 0 | 0 | 0 | 0 | 0 | 0 | 0 | 0 | 0 | 0 | 0 | 0 | 0 | 0 | 0 | 0 | 0 | 0 | 0 | 0 | 0 | 0 | 0 | 0 | 0 | 0 | 0 | 0 | 0 | 0 | 0 | 0 | 0 | 0 | 0 | 0 | 0 | 0 | 0 | 0 | 0 | 0 | 0 | 0 |  | 0 | 0 | 0 | 0 | 0 | 0 | 0 | 0 | 0 | 0 | 0 | 0 | 0 | 0 | 0 | 0
19:00 | 0 | 0 | 0 | 0 | 320 | 103 | 0 | 0 | 0 |  | 0 | 250 | 240 | 0 | 0 | 55 | 90 | 0 | 0 | 0 | 93 | 150 | 0 | 0 | 0 | 0 | 54 | 55 | 55 | 19 | 25 | 20 | 33 | 33 | 50 | 0 | 46 | 0 | 0 | 0 | 25 | 0 | 0 | 0 | 0 |  | 22 | 0 | 51 | 100 | 98 | 50 | 0 | 12 | 0 | 0 | 0 | 320 | 315 | 213 | 55 | 0 | 29 | 50 | 0 | 51 | 0 | 40 | 52 | 22 | 11 | 25 | 20 | 130 | 120 | 0 | 20 | 0 | 30 | 30 | 50 | 0 | 110 | 133 | 60 | 89 | 0 | 0 | 0 | 0 | 10 | 310 | 14 | 11 | 200 | 286 | 305 | 100 | 181 | 98 | 149 | 0 | 90 | 200 | 132 | 401 | 109 | 105 | 105 | 0 | 285 | 38 | 110 | 114 | 97 | 100 | 0 | 89 | 0 | 162 | 113 | 0 | 36 | 0 | 101 | 44 |  | 721 | 0 | 270 | 0 | 0 | 120 | 0 | 0 | 35 | 0 | 0 | 91 | 25 | 0 | 0 | 0 | 0 | 34 | 44 | 97 | 0 | 50 | 32 | 52 | 30 | 22 | 0 | 8 | 0 | 0 | 200 | 0 | 8 | 0 | 0 | 124 | 0 | 11 | 65 | 140 | 0 | 0 | 94 | 162 | 113 | 0 | 113 | 0 | 0 | 113 | 470 | 220 | 0 | 0 | 0 | 0 | 117 |  | 8119 | 3581 | 11700 | 2947 | 721 | 1608 | 930 | 4007 | 670 | 46 | 128 | 513 | 130 | 0 | 0 | 89.14
19:30 | 0 | 0 | 0 | 0 | 320 | 105 | 0 | 0 | 0 |  | 0 | 250 | 240 | 0 | 0 | 55 | 90 | 0 | 0 | 0 | 93 | 150 | 0 | 0 | 0 | 0 | 54 | 55 | 55 | 22 | 25 | 20 | 33 | 33 | 50 | 0 | 46 | 0 | 0 | 0 | 25 | 0 | 0 | 0 | 0 |  | 22 | 0 | 51 | 100 | 98 | 50 | 0 | 12 | 0 | 0 | 0 | 310 | 305 | 219 | 55 | 0 | 29 | 50 | 0 | 51 | 0 | 32 | 52 | 22 | 11 | 25 | 20 | 128 | 120 | 0 | 20 | 0 | 30 | 30 | 50 | 0 | 110 | 135 | 60 | 89 | 0 | 0 | 0 | 0 | 10 | 260 | 8 | 11 | 200 | 290 | 252 | 100 | 182 | 100 | 149 | 0 | 90 | 200 | 150 | 401 | 109 | 105 | 105 | 0 | 283 | 54 | 110 | 114 | 97 | 100 | 0 | 88 | 0 | 162 | 113 | 0 | 36 | 0 | 101 | 55 |  | 721 | 0 | 275 | 0 | 0 | 158 | 0 | 0 | 30 | 0 | 0 | 90 | 27 | 0 | 0 | 0 | 0 | 34 | 44 | 97 | 0 | 50 | 35 | 52 | 30 | 22 | 0 | 8 | 0 | 0 | 200 | 0 | 8 | 0 | 0 | 124 | 0 | 11 | 100 | 140 | 0 | 0 | 94 | 164 | 113 | 0 | 113 | 0 | 0 | 113 | 490 | 220 | 0 | 0 | 0 | 0 | 117 |  | 8042 | 3680 | 11722 | 2936 | 721 | 1562 | 916 | 4054 | 690 | 46 | 166 | 503 | 128 | 0 | 0 | 0
20:00 | 0 | 0 | 0 | 0 | 320 | 106 | 0 | 0 | 0 |  | 0 | 250 | 240 | 0 | 0 | 55 | 90 | 0 | 0 | 0 | 93 | 150 | 0 | 0 | 0 | 0 | 54 | 55 | 55 | 22 | 25 | 24 | 33 | 33 | 50 | 0 | 46 | 0 | 0 | 0 | 25 | 0 | 0 | 0 | 0 |  | 22 | 0 | 51 | 100 | 98 | 50 | 0 | 13 | 0 | 0 | 0 | 315 | 310 | 214 | 55 | 0 | 29 | 51 | 0 | 51 | 0 | 32 | 52 | 22 | 11 | 25 | 20 | 126 | 122 | 0 | 17 | 0 | 30 | 30 | 50 | 0 | 110 | 134 | 60 | 89 | 0 | 0 | 0 | 0 | 10 | 260 | 8 | 11 | 100 | 296 | 154 | 100 | 182 | 100 | 149 | 0 | 90 | 200 | 150 | 401 | 109 | 105 | 105 | 0 | 287 | 54 | 110 | 114 | 97 | 100 | 0 | 87 | 0 | 162 | 113 | 0 | 36 | 0 | 100 | 55 |  | 721 | 0 | 280 | 0 | 0 | 80 | 0 | 0 | 30 | 0 | 0 | 90 | 27 | 0 | 0 | 0 | 0 | 34 | 44 | 96 | 0 | 50 | 40 | 52 | 30 | 22 | 0 | 8 | 0 | 0 | 199 | 0 | 8 | 0 | 0 | 124 | 0 | 11 | 40 | 140 | 0 | 0 | 94 | 100 | 113 | 0 | 113 | 0 | 0 | 113 | 510 | 222 | 0 | 0 | 0 | 0 | 116 |  | 7860 | 3507 | 11367 | 2948 | 721 | 1567 | 594 | 4061 | 709 | 46 | 88 | 507 | 126 | 0 | 0 | 89.15
21:00 | 0 | 0 | 0 | 0 | 320 | 106 | 0 | 0 | 0 |  | 0 | 250 | 240 | 0 | 0 | 55 | 90 | 0 | 0 | 0 | 93 | 150 | 0 | 0 | 0 | 0 | 54 | 55 | 55 | 22 | 25 | 28 | 33 | 33 | 50 | 0 | 46 | 0 | 0 | 0 | 25 | 0 | 0 | 0 | 0 |  | 22 | 0 | 51 | 100 | 98 | 0 | 0 | 21 | 0 | 0 | 0 | 335 | 330 | 216 | 55 | 0 | 29 | 51 | 0 | 51 | 0 | 32 | 52 | 22 | 11 | 25 | 21 | 124 | 122 | 0 | 17 | 0 | 30 | 30 | 50 | 0 | 110 | 134 | 60 | 89 | 0 | 0 | 0 | 0 | 10 | 310 | 16 | 11 | 50 | 298 | 54 | 100 | 184 | 100 | 149 | 0 | 90 | 200 | 150 | 401 | 109 | 105 | 105 | 0 | 287 | 54 | 110 | 114 | 96 | 100 | 0 | 88 | 0 | 162 | 113 | 0 | 36 | 0 | 82 | 55 |  | 720 | 0 | 285 | 0 | 0 | 40 | 0 | 0 | 30 | 0 | 0 | 91 | 27 | 0 | 0 | 0 | 0 | 34 | 44 | 96 | 0 | 50 | 40 | 52 | 30 | 22 | 0 | 8 | 0 | 0 | 199 | 0 | 0 | 0 | 0 | 124 | 0 | 11 | 0 | 141 | 0 | 0 | 94 | 0 | 113 | 0 | 113 | 0 | 0 | 113 | 520 | 220 | 0 | 0 | 0 | 0 | 116 |  | 7757 | 3333 | 11090 | 3010 | 720 | 1623 | 304 | 3997 | 719 | 46 | 40 | 507 | 124 | 0 | 0 | 89.14
22:00 | 0 | 0 | 0 | 0 | 320 | 106 | 0 | 0 | 0 |  | 0 | 250 | 240 | 0 | 0 | 55 | 90 | 0 | 0 | 0 | 93 | 150 | 0 | 0 | 0 | 0 | 54 | 55 | 55 | 0 | 25 | 28 | 33 | 33 | 50 | 0 | 46 | 0 | 0 | 0 | 25 | 0 | 0 | 0 | 0 |  | 22 | 0 | 51 | 100 | 98 | 11 | 0 | 28 | 0 | 0 | 0 | 310 | 305 | 221 | 55 | 0 | 29 | 54 | 0 | 51 | 0 | 0 | 52 | 22 | 11 | 25 | 21 | 124 | 122 | 0 | 17 | 0 | 30 | 30 | 50 | 0 | 110 | 135 | 60 | 89 | 0 | 0 | 0 | 0 | 10 | 290 | 22 | 11 | 0 | 296 | 0 | 0 | 185 | 0 | 149 | 0 | 90 | 200 | 150 | 402 | 109 | 105 | 105 | 0 | 287 | 54 | 110 | 114 | 98 | 100 | 0 | 88 | 0 | 162 | 113 | 0 | 36 | 0 | 89 | 55 |  | 721 | 0 | 295 | 0 | 0 | 0 | 0 | 0 | 30 | 0 | 0 | 91 | 26 | 0 | 0 | 0 | 0 | 34 | 29 | 97 | 0 | 50 | 40 | 52 | 30 | 22 | 0 | 8 | 0 | 0 | 200 | 0 | 0 | 0 | 0 | 125 | 0 | 11 | 0 | 157 | 0 | 0 | 94 | 0 | 113 | 0 | 113 | 0 | 0 | 113 | 500 | 220 | 0 | 0 | 0 | 0 | 116 |  | 7371 | 3287 | 10658 | 2978 | 721 | 1612 | 0 | 4016 | 700 | 46 | 0 | 461 | 124 | 0 | 0 | 89.14
23:00 | 0 | 0 | 0 | 0 | 320 | 106 | 0 | 0 | 0 |  | 0 | 250 | 240 | 0 | 0 | 55 | 90 | 0 | 0 | 0 | 93 | 115 | 0 | 0 | 0 | 0 | 54 | 55 | 55 | 0 | 25 | 28 | 30 | 33 | 25 | 0 | 46 | 0 | 0 | 0 | 25 | 0 | 0 | 0 | 0 |  | 22 | 0 | 0 | 70 | 97 | 38 | 0 | 30 | 0 | 0 | 0 | 310 | 305 | 192 | 26 | 0 | 29 | 55 | 0 | 51 | 0 | 0 | 52 | 22 | 11 | 25 | 21 | 118 | 124 | 0 | 20 | 0 | 30 | 30 | 50 | 0 | 110 | 136 | 60 | 89 | 0 | 0 | 0 | 0 | 10 | 275 | 22 | 11 | 0 | 298 | 0 | 0 | 186 | 0 | 149 | 0 | 90 | 155 | 150 | 402 | 108 | 105 | 105 | 0 | 300 | 54 | 110 | 114 | 99 | 100 | 0 | 88 | 0 | 162 | 113 | 0 | 36 | 0 | 100 | 55 |  | 720 | 0 | 295 | 0 | 0 | 0 | 0 | 0 | 0 | 0 | 0 | 91 | 25 | 0 | 0 | 0 | 0 | 34 | 0 | 97 | 0 | 0 | 0 | 52 | 0 | 22 | 0 | 8 | 0 | 0 | 200 | 0 | 0 | 0 | 0 | 129 | 0 | 11 | 0 | 168 | 0 | 0 | 94 | 0 | 113 | 0 | 113 | 0 | 0 | 113 | 450 | 220 | 0 | 0 | 0 | 0 | 55 |  | 7165 | 3010 | 10175 | 2967 | 720 | 1570 | 0 | 3858 | 650 | 46 | 0 | 246 | 118 | 0 | 0 | 89.13
24:00 | 0 | 0 | 0 | 0 | 320 | 106 | 0 | 0 | 0 |  | 0 | 250 | 240 | 0 | 0 | 55 | 90 | 0 | 0 | 0 | 93 | 32 | 0 | 0 | 0 | 0 | 54 | 55 | 55 | 22 | 25 | 28 | 30 | 33 | 25 | 0 | 46 | 0 | 0 | 0 | 25 | 0 | 0 | 0 | 0 |  | 22 | 0 | 0 | 40 | 98 | 38 | 0 | 32 | 0 | 0 | 0 | 260 | 290 | 209 | 8 | 0 | 29 | 55 | 0 | 51 | 0 | 0 | 52 | 22 | 11 | 25 | 21 | 114 | 124 | 0 | 20 | 0 | 30 | 30 | 51 | 0 | 110 | 134 | 60 | 89 | 0 | 0 | 0 | 0 | 10 | 280 | 22 | 11 | 0 | 298 | 0 | 0 | 177 | 0 | 149 | 0 | 90 | 85 | 150 | 400 | 109 | 105 | 105 | 0 | 300 | 54 | 102 | 114 | 99 | 100 | 0 | 88 | 0 | 162 | 113 | 0 | 36 | 0 | 99 | 55 |  | 720 | 0 | 300 | 0 | 0 | 0 | 0 | 0 | 0 | 0 | 0 | 91 | 25 | 0 | 0 | 0 | 0 | 0 | 0 | 0 | 0 | 0 | 0 | 52 | 0 | 22 | 0 | 8 | 0 | 0 | 200 | 0 | 0 | 0 | 0 | 132 | 0 | 11 | 0 | 178 | 0 | 0 | 94 | 0 | 113 | 0 | 113 | 0 | 0 | 113 | 410 | 220 | 0 | 0 | 0 | 0 | 0 |  | 6922 | 2802 | 9724 | 2955 | 720 | 1560 | 0 | 3687 | 610 | 46 | 0 | 32 | 114 | 0 | 0 | 89.13
KWH | 0 | 0 | 0 | 0 | 7660109 | 2520590 | 0 | 0 | 0 |  | 0 | 6302050 | 6167680 | 0 | 0 | 964533 | 3113783 | 0 | 0 | 0 | 1846368 | 2284800 | 41555 | 0 | 0 | 0 | 1183680 | 972028 | 1327801 | 332496 | 600000 | 577260 | 743900 | 809700 | 772320 | 0 | 986520 | 0 | 0 | 0 | 348544 | 0 | 0 | 0 | 0 |  | 520560 | 0 | 232647 | 1179600 | 2242560 | 723840 | 0 | 423840 | 0 | 0 | 0 | 7540500 | 7290000 | 4738000 | 685818 | 799370 | 607536 | 1194240 | 0 | 1106039 | 0 | 359424 | 1224634 | 484632 | 225360 | 553100 | 529010 | 2517120 | 3211200 | 0 | 433656 | 15750 | 717000 | 806008 | 1209000 | 0 | 2871654 | 3190000 | 1428480 | 2104320 | 0 | 0 | 0 | 0 | 241560 | 7196000 | 416496 | 248928 | 414528 | 6395670 | 1263021 | 795791 | 4104000 | 715853 | 3646800 | 122850 | 2035200 | 2702880 | 3393963 | 9399000 | 2085600 | 2276400 | 2330109 | 30840 | 6880680 | 1003464 | 2622834 | 2131800 | 1107120 | 1890240 | 0 | 1892160 | 327770 | 3840480 | 2578091 | 0 | 634680 | 240376 | 1752960 | 1241640 |  | 17386181 | 0 | 6429024 | 0 | 0 | 278003 | 0 | 0 | 176640 | 7680 | 0 | 2195322 | 485925 | 0 | 0 | 0 | 0 | 224365 | 435843 | 914576 | 0 | 224424 | 316422 | 868320 | 276356 | 479520 | 0 | 199764 | 0 | 0 | 4851200 | 0 | 29000 | 0 | 0 | 3514218 | 0 | 274779 | 176640 | 4729527 | 0 | 0 | 2031840 | 350541 | 2327904 | 0 | 2022201 | 0 | 44041 | 1762176 | 9770200 | 5193191 | 0 | 0 | 40020 | 648000 | 1526060 |  | 168680399 | 70189903 | 238870302 | 73523379 | 17386181 | 38456206 | 3716374 | 80657719 | 14621400 | 986520 | 307003 | 5228753 | 2517120 | 1469647 | 0
Fuel Cost | 0 | 0 | 0 | 0 | 8502720.99 | 3327178.8 | 0 | 0 | 0 |  | 0 | 6869234.5 | 6846124.8 | 0 | 0 | 8159949.18 | 3238334.32 | 0 | 0 | 0 | 16838876.16 | 22482432 | 383137.1 | 0 | 0 | 0 | 8640864 | 7513776.44 | 13092117.86 | 249372 | 450000 | 0 | 0 | 0 | 7468334.4 | 0 | 266360.4 | 0 | 0 | 0 | 3237973.76 | 0 | 0 | 0 | 0 |  | 0 | 0 | 2256675.9 | 11265180 | 19510272 | 5732812.8 | 0 | 1258804.8 | 0 | 0 | 0 | 5579970 | 7290000 | 4358960 | 884705.22 | 919275.5 | 686515.68 | 1671936 | 0 | 1891326.69 | 0 | 3630182.4 | 11695254.7 | 615482.64 | 169020 | 967925 | 396757.5 | 18878400 | 3403872 | 0 | 550743.12 | 251055 | 1175880 | 1289612.8 | 2152020 | 0 | 3273685.56 | 3317600 | 2814105.6 | 4019251.2 | 0 | 0 | 0 | 0 | 492782.4 | 7267960 | 312372 | 189185.28 | 7051121.28 | 48351265.2 | 21446096.58 | 13305625.52 | 21340800 | 11969062.16 | 35884512 | 1436116.5 | 16586880 | 29326248 | 23927439.15 | 8741070 | 19020672 | 21511980 | 20295249.39 | 0 | 52017940.8 | 8740171.44 | 23054710.86 | 21275364 | 9488018.4 | 12588998.4 | 0 | 0 | 0 | 0 | 0 | 0 | 0 | 0 | 0 | 0 |  | 100144402.56 | 0 | 6750475.2 | 0 | 0 | 3853121.58 | 0 | 0 | 1852953.6 | 80486.4 | 0 | 2480713.86 | 753183.75 | 0 | 0 | 0 | 0 | 2207751.6 | 4428164.88 | 8093997.6 | 0 | 3034212.48 | 3066129.18 | 8414020.8 | 2680653.2 | 920678.4 | 0 | 151221.348 | 0 | 0 | 26293504 | 0 | 827370 | 0 | 0 | 4638767.76 | 0 | 412168.5 | 3004646.4 | 5533546.59 | 0 | 0 | 21212409.6 | 5962702.41 | 22091808.96 | 0 | 15692279.76 | 0 | 486653.05 | 13022480.64 | 42891178 | 0 | 0 | 0 | 0 | 0 | 0 |  | 675095710.18 | 310981682.108 | 986077392.288 | 74773499.188 | 100144402.56 | 42041040.62 | 62739254.35 | 560416010.28 | 69184682 | 266360.4 | 4680491.58 | 50779426.76 | 18878400 | 2173824.55 | 0
Yesterday Day Peak | 0 | 0 | 0 | 0 | 320 | 102 | 0 | 0 | 0 |  | 0 | 270 | 260 | 0 | 0 | 55 | 150 | 0 | 0 | 0 | 93 | 150 | 8 | 0 | 0 | 0 | 35 | 55 | 55 | 19 | 25 | 28 | 30 | 33 | 49 | 0 | 20 | 0 | 0 | 0 | 25 | 0 | 0 | 0 | 0 |  | 18 | 0 | 0 | 86 | 84 | 38 | 0 | 2 | 0 | 0 | 0 | 315 | 285 | 184 | 26 | 50 | 29 | 52 | 0 | 43 | 0 | 27 | 53 | 19 | 11 | 23 | 21 | 128 | 121 | 0 | 20 | 2 | 30 | 30 | 50 | 0 | 110 | 135 | 60 | 86 | 0 | 0 | 0 | 0 | 9 | 305 | 16 | 8 | 0 | 282 | 157 | 100 | 172 | 50 | 149 | 17 | 90 | 190 | 130 | 403 | 98 | 90 | 105 | 5 | 280 | 35 | 110 | 114 | 25 | 100 | 0 | 72 | 47 | 154 | 113 | 0 | 17 | 34 | 99 | 55 |  | 719 | 0 | 300 | 0 | 0 | 0 | 0 | 0 | 0 | 0 | 0 | 89 | 16 | 0 | 0 | 0 | 0 | 0 | 17 | 48 | 0 | 0 | 24 | 52 | 7 | 19 | 0 | 8 | 0 | 0 | 200 | 0 | 0 | 0 | 0 | 143 | 0 | 11 | 0 | 220 | 0 | 0 | 94 | 0 | 112 | 0 | 106 | 0 | 6 | 35 | 320 | 216 | 0 | 0 | 5 | 92 | 56 |  | 10466 | DayPeak
Yesterday Evening Peak | 0 | 0 | 0 | 0 | 320 | 105 | 0 | 0 | 0 | 0 | 0 | 250 | 240 | 0 | 0 | 55 | 90 | 0 | 0 | 0 | 93 | 150 | 0 | 0 | 0 | 0 | 54 | 55 | 55 | 22 | 25 | 20 | 33 | 33 | 50 | 0 | 46 | 0 | 0 | 0 | 25 | 0 | 0 | 0 | 0 | 0 | 22 | 0 | 51 | 100 | 98 | 50 | 0 | 12 | 0 | 0 | 0 | 310 | 305 | 219 | 55 | 0 | 29 | 50 | 0 | 51 | 0 | 32 | 52 | 22 | 11 | 25 | 20 | 128 | 120 | 0 | 20 | 0 | 30 | 30 | 50 | 0 | 110 | 135 | 60 | 89 | 0 | 0 | 0 | 0 | 10 | 260 | 8 | 11 | 200 | 290 | 252 | 100 | 182 | 100 | 149 | 0 | 90 | 200 | 150 | 401 | 109 | 105 | 105 | 0 | 283 | 54 | 110 | 114 | 97 | 100 | 0 | 88 | 0 | 162 | 113 | 0 | 36 | 0 | 101 | 55 |  | 721 | 0 | 275 | 0 | 0 | 158 | 0 | 0 | 30 | 0 | 0 | 90 | 27 | 0 | 0 | 0 | 0 | 34 | 44 | 97 | 0 | 50 | 35 | 52 | 30 | 22 | 0 | 8 | 0 | 0 | 200 | 0 | 8 | 0 | 0 | 124 | 0 | 11 | 100 | 140 | 0 | 0 | 94 | 164 | 113 | 0 | 113 | 0 | 0 | 113 | 490 | 220 | 0 | 0 | 0 | 0 | 117 |  | 11722 | EvPeak
Forecast for Evening | 0 | 0 | 0 | 0 | 320 | 108 | 0 | 0 | 0 | 0 | 0 | 270 | 305 | 0 | 0 | 55 | 150 | 0 | 0 | 0 | 93 | 150 | 0 | 0 | 0 | 0 | 54 | 55 | 55 | 22 | 25 | 30 | 30 | 33 | 51 | 0 | 46 | 0 | 0 | 0 | 25 | 0 | 0 | 0 | 0 | 0 | 22 |  | 51 | 100 | 100 | 50 | 19 | 26 | 0 | 0 | 0 | 335 | 335 | 225 | 8 | 0 | 29 | 55 | 0 | 51 | 0 | 33 | 52 | 22 | 11 | 25 | 21 | 163 | 150 | 0 | 20 | 0 | 30 | 42 | 50 | 0 | 110 | 150 | 60 | 86 | 0 | 0 | 0 | 0 | 10 | 330 | 22 | 11 | 200 | 300 | 300 | 100 | 190 | 100 | 149 | 0 | 90 | 200 | 150 | 400 | 115 | 105 | 105 | 0 | 300 | 54 | 110 | 114 | 113 | 100 | 0 | 93 | 0 | 162 | 113 | 0 | 36 |  | 115 | 55 |  | 734 | 0 | 410 | 0 | 0 | 220 | 0 | 0 | 40 | 40 | 0 | 92 | 10 | 110 | 0 | 0 | 0 | 34 | 41 | 100 | 0 | 50 | 40 | 52 | 30 | 22 | 0 | 8 | 0 | 0 | 200 | 0 | 0 | 0 | 0 | 200 | 0 | 11 | 100 | 220 | 0 | 0 | 105 | 200 | 113 | 100 | 113 | 0 | 0 | 113 | 620 | 225 |  | 150
Forecast for Day | 0 | 0 | 0 | 0 | 320 | 108 | 0 | 0 | 0 | 0 | 0 | 270 | 305 | 0 | 0 | 55 | 150 | 0 | 0 | 0 | 93 | 150 | 0 | 0 | 0 | 0 | 54 | 55 | 55 | 22 | 25 | 30 | 30 | 33 | 51 | 0 | 46 | 0 | 0 | 0 | 25 | 0 | 0 | 0 | 0 | 0 | 22 |  | 51 | 100 | 100 | 50 | 19 | 26 | 0 | 0 | 0 | 325 | 330 | 210 | 8 | 0 | 29 | 55 | 0 | 51 | 0 | 33 | 52 | 22 | 11 | 25 | 20 | 138 | 150 | 0 | 20 | 1.6 | 30 | 42 | 50 | 0 | 110 | 150 | 60 | 86 | 0 | 0 | 0 | 0 | 10 | 330 | 22 | 11 | 100 | 300 | 200 | 100 | 190 | 100 | 149 | 20 | 90 | 200 | 150 | 400 | 115 | 105 | 105 | 5 | 300 | 54 | 110 | 114 | 113 | 11 | 0 | 90 | 50 | 162 | 113 | 0 | 36 | 30 | 115 | 55 |  | 734 | 0 | 410 | 0 | 0 | 0 | 0 | 0 | 0 | 0 | 0 | 90 | 10 | 110 | 0 | 0 | 0 | 34 | 40 | 100 | 0 | 50 | 0 | 52 | 25 | 22 | 0 | 8 | 0 | 0 | 200 | 0 | 0 | 0 | 0 | 200 | 0 | 11 | 100 | 200 | 0 | 0 | 105 | 100 | 113 | 50 | 113 | 0 | 8 | 113 | 620 | 225 |  | 50 | 6 | 50 | 120
Generation at 08:00(Today) | 0 | 0 | 0 | 0 | 320 | 102 | 0 | 0 | 0 | 0 | 0 | 230 | 240 | 0 | 0 | 30 | 90 | 0 | 0 | 0 | 24 | 0 | 0 | 0 | 0 | 0 | 54 | 17 | 55 | 22 | 25 | 26 | 25 | 33 | 0 | 0 | 46 | 0 | 0 | 0 | 0 | 0 | 0 | 0 | 0 | 0 | 22 | 0 | 0 | 0 | 91 | 6 | 0 | 26 | 0 | 0 | 0 | 280 | 285 | 181 | 8 | 0 | 26 | 56 | 0 | 51 | 0 | 0 | 52 | 22 | 8 | 25 | 21 | 82 | 127 | 0 | 20 | 1 | 30 | 30 | 51 | 0 | 110 | 134 | 40 | 89 | 0 | 0 | 0 | 0 | 10 | 285 | 22 | 8 | 0 | 237 | 0 | 0 | 189 | 0 | 135 | 6 | 90 | 17 | 148 | 400 | 50 | 70 | 34 | 2 | 300 | 54 | 92 | 17 | 98 | 10 | 0 | 73 | 18 | 162 | 87 | 0 | 36 | 12 | 17 | 55 | 0 | 720 | 0 | 300 | 0 | 0 | 0 | 0 | 0 | 0 | 0 | 0 | 91 | 10 | 0 | 0 | 0 | 0 | 0 | 0 | 0 | 0 | 0 | 0 | 24 | 0 | 22 | 0 | 8 | 0 | 0 | 199 | 0 | 0 | 0 | 0 | 136 | 0 | 11 | 0 | 150 | 0 | 0 | 70 | 0 | 113 | 0 | 70 | 0 | 1 | 70 | 290 | 171 | 0 | 0 | 1 | 32 | 17 | 0
199
| Minimum Generation |  | 8001 | 5:00
| Highest Generation |  | 11722 | 19:30
| Day Peak Generation |  | 10466 | 12:00
| Evening Peak Generation |  | 11722 | 19:30
| HVDC Max Flow |  | 721 | 19:00
| HVDC EvPeak Flow |  | 721 | 19:30
| Load factor L.F |  | 84.91%

## P1
POWER GRID COMPANY OF BANGLADESH LTD.
|  |  | NATIONAL LOAD DESPATCH CENTER |  |  |  |  | QF-LDC-08
|  |  | DAILY REPORT |  |  |  |  | Page -1
[6 empty] | Reporting Date : | 2022-03-11
Till now the maximum generation is : - |  |  | 13792 | 20:00 | Hrs on | 2021-04-27
The Summary of Yesterday's |  | 2022-03-10 | Generation & Demand |  | Today's Actual Min Gen. & Probable Gen. & Demand
Day Peak Generation : |  | 10466 | MW Hour : | 12:00 | Min. Gen. at | 5:00 | 8066 | MW
Evening Peak Generation : |  | 11722 | MW Hour : | 19:30 | Available Max Generation : |  | 13053 | MW
E.P. Demand (at gen end) : |  | 11722 | MW Hour : | 19:30 | Max Demand (Evening) : |  | 11000 | MW
Maximum Generation : |  | 11722 | MW Hour : | 19:30 | Reserve(Generation end) |  | 2053 | MW
Total Gen. (MKWH) : |  | 238.8703 | System Load Factor : | 84.91% | Load Shed : |  | 0 | MW
EXPORT / IMPORT THROUGH EAST-WEST INTERCONNECTOR
Export from East grid to West grid :- Maximum |  |  | -254 | MW at | 8:00 | Energy |  | MKWHR.
Import from West grid to East grid :- Maximum |  |  | - | MW at | - | Energy | - | MKWHR.
| Water Level of Kaptai Lake at 6:00 A M on |  | 2022-03-11
Actual : | 89.1 | Ft.(MSL) , | Rule curve : | 91.4 | Ft.( MSL )
Gas Consumed : | Total = | 856.49 | MMCFD. | Oil Consumed (PDB) :
[6 empty] | HSD : |  | Liter
[6 empty] | FO : |  | Liter
Cost of the Consumed Fuel (PDB+Pvt) : |  | Gas : | 116814539.808
: |  | Coal : | 69184682 | Oil : | 678615182.97 | Total : | 864614404.778
Load Shedding & Other Information
Area | Yesterday |  |  |  | Today
|  |  | Estimated Demand (S/S end) |  | Estimated Shedding (S/S end) |  | Rates of Shedding
| MW |  | MW |  |  | MW | (On Estimated Demand)
Dhaka | 0 | 0:00 | 3896.1494 |  |  | 0 | 0%
Chittagong Area | 0 | 0:00 | 1324.5309 |  |  | 0 | 0%
Khulna Area | 0 | 0:00 | 1186.6689 |  |  | 0 | 0%
Rajshahi Area | 0 | 0:00 | 1072.2317 |  |  | 0 | 0%
Cumilla Area | 0 | 0:00 | 968.9734 |  |  | 0 | 0%
Mymensingh Area | 0 | 0:00 | 781.9263 |  |  | 0 | 0%
Sylhet Area | 0 | 0:00 | 437.6979 |  |  | 0 | 0%
Barisal Area | 0 | 0:00 | 201.3378 |  |  | 0 | 0%
Rangpur Area | 0 | 0:00 | 603.058 |  |  | 0 | 0%
Total | 0 |  | 10472.5743 |  |  | 0
Information of the Generating Units under shut down.
| Planned Shut- Down |  |  | Forced Shut- Down
1) Barapukuria ST: Unit-1,2
2) Ghorasal-3,4,5
3) Ashuganj-4,5
4) Baghabari-71 MW & 100 MW
5) Raozan unit- 1,2
6) Sirajganj Unit 1,4
7) Siddhirganj 210 MW .
8) Bibiyana South
Additional Information of Machines, lines, Interruption / Forced Load shed etc.
a) Jamalpur 132/33 kV T-4 transformer was under shut down from 08:18 to 10:29 for C/M.
b) Bibiyana-Kaliakoir 400 kV Ckt-2 was under shut down since at 8:44 for C/M.
c) Cumilla(N) 132/33 kV T-3 transformer was under shut down from 08:30 to 13:10 for C/M.
d) Aminbazar-Kallyanpur 132 kV Ckt-1 was under shut down from 09:36 to 14:09 for C/M.
e) Ashuganj-Shahjibazar 132 kV Ckt-3 was under shut down from 10:01 to 18:19 for A/M.
f) Chandraghona 132/33 kV T-1 transformer was under shut down since at 10:04 for D/W.
g) Feni 132/33 kV T-1 transformer was under shut down from 10:31 to 13:47 for C/M.
h) Mithapukur-Rangpur Confidence 132 kV Ckt-1 was under shut down from 10:40 to 13:41 for SF6 leakage
at Mithapukur end.
i) Bhandaria 132/33 kV T-1 transformer was under shut down from 11:20 to 12:45 for C/M.
j) Faridpur 132/33 kV T-2 transformer was under shut down from 08:42 to 16:32 for C/M.
k) HVDC-Jhenaidah 230 kV Ckt-1 was under shut down from 10:05 to 11:57 for D/W.
l) Ghorasal AIS- Ghorasal GIS 230 kV Ckt-2 was under shut down from 12:52 to 14:14 for C/M.
m) Cumilla(N) 132/33 kV T-4 transformer was under shut down from 13:18 to 18:08 for D/W.
n) Chandpur 150 MW CCPP GT tripped at 16:09 due to GBC problem.
o) Khulna 225 MW CCPP GT was synchronized at 17:20 and shut down at 21:19.
p) Hathazari-Baroiarhat 132 kV bay-1,2 were under shut down since at 06:40 for D/W.
q) Ishurdi 230/132 kV T-2 transformer tripped at 05:40 showing winding temp high,primarry protection trip
at HT side and was switched on at 10:16(11-03-2022).
r) Sreenagar 132/33 kV T-1,T-2 transformer tripped at 05:35 showing inter trip due to 33 kV PBS feeder | [5 empty] | About 10 MW power interruption occurred under
fault and was switched on at 05:48(11-03-2022). | [5 empty] | Sreenagar S/S area from 05:35 to 05:48.
s) Rangpur 132/33 kV T-1 & T-2 transformer with 33 kV bus-1,2 were under shut down since | [5 empty] | About 70 MW power interruption occurred under
at 07:18(11-03-2022) for D/W. | [5 empty] | Rangpur S/S area from 07:18 to till now.
t) Jhenaidah(N)-Jessore 132 kV Ckt-1 was under shut down since at 07:36(11-03-22) for DFDR work.
u) Bogura(O) 132/33 kV T-1 transformer with 33 kV bus-1 were under shut down from 07:35(11-03-22) to | [5 empty] | About 40 MW power interruption occurred under
10:16 for C/M. | [5 empty] | Bogura(O) S/S area from 07:35 to 10:16.
v) Mogbazar 132/33 kV T-3 transformer was under shut down since at 07:10(11-03-22) for D/W.
| Sub Divisional Engineer |  |  | Executive Engineer |  |  | Superintendent Engineer
| Network Operation Division |  |  | Network Operation Division |  |  | Load Despatch Circle

## P2
EVENING PEAK GENERATION AND DAY LONG ENERGY DATA OF POWER STATIONS
| Date : | 2022-03-10 | [5 empty] | Page -2
Sl. |  |  |  |  | Present | Peak | Energy
No. | Name of the Power Stations |  | Producer | Installed Capacity | Capacity | Hour | Generated | Remarks
Generation
|  |  |  | Unit No. X Capacity | MW | MW | KWH
1 | Ghorasal Repowered CCPP:Unit-3 (GT |  | PDB | 1*260 | 260 | 0 | 0 | Under maint.
2 | Ghorasal Repowered CCPP Unit-4 |  | PDB | 1*210 | 180 | 0 | 0 | Under maint.
| Ghorasal TPP Unit-5 |  | PDB | 1*210 | 190 | 0 | 0 | Gas shortage
3 | Ghorasal 365 MW CCPP Unit-7 |  | PDB | 1*243+1*122 | 365 | 320 | 7660109
| Ghorashal 78.5 MW PP(MAX) |  | QRPP | 2*40 | 0 | 0 | 0 | Contract Expired
4 | Ghorashal 108MW PP (Regent) |  | IPP | 34*3.35 | 108 | 105 | 2520590
5 | Haripur GTPP |  | SBU, PDB | 2*32 | 20 | 0 | 0 | Under maint.
6 | Haripur 412 MW CCPP |  | EGCB | 1*273+1*139 | 412 | 0 | 0 | Under maint.
7 | Haripur 360MW CCPP(HPL) |  | IPP | 1*235+1*125 | 360 | 0 | 0 | Under Maint.
8 | Meghnaghat 450 MW CCPP(MPL) |  | IPP | 2*150+1*150 | 450 | 250 | 6302050 | Gas shortage
9 | Meghnaghat 100 MW(IEL) |  | QRPP | 12*8.9 | 0 | 0 | 0 | Contract Expired
10 | Meghnaghat CCPP(Summit) |  | IPP | 2*110+1*110 | 335 | 240 | 6167680 | Gas shortage
11 | Madanganj 102 PP(Summit) |  | QRPP | 6*17 | 0 | 0 | 0 | Contract Expired
12 | Madanganj-55 MW PP(Summit) |  | (IPP) | 3*17.08+1*11.3 | 55 | 55 | 964533
13 | Keraniganj 100 MW PP (Powerpac) |  | QRPP | 8*13.45 | 100 | 0 | 41555 | Fuel shortage
14 | Narshingdi 22 MW PP (Doreen) |  | SIPP, REB | 8*2.90 | 22 | 22 | 332496
15 | 210 MW Siddhirgonj TPP |  | PDB | 1*210 | 115 | 0 | 0 | Under maint.
16 | Siddhirgonj 2*120 MW GTPP |  | EGCB | 2*105 | 210 | 0 | 0 | Gas shortage
17 | Siddhirganj 100 PP(Dutch Bangla) |  | QRPP | 12*8.9 | 0 | 0 | 0 | Contract Expired
18 | Siddhirganj 335 MW CCPP |  | EGCB | 1*217+118 | 335 | 90 | 3113783 | Gas shortage
19 | Gagnagar 102 MW PP (Digital Power) |  | IPP | 12*8.924 | 102 | 93 | 1846368 | Engine problem
20 | Katpotti 52 MW PP (Sinha) |  | IPP | 7*7.9 | 51 | 0 | 0 | Fuel shortage
21 | Kamalaghat 54 MW PP(Banco Energy) |  | IPP | 3*18 | 54 | 54 | 1183680
22 | Kodda 150MW PP |  | BPDB-RPCL | 9*17.06 | 149 | 150 | 2284800
23 | Manikganj 55 MW PP (Northern) |  | IPP | 3*19.3 | 55 | 55 | 972028
24 | Nababganj 55 MW PP (Southern power ) |  | IPP | 3*19.3 | 55 | 55 | 1327801
25 | Bosila 108MW PP(CLC) |  | IPP | 12*8.775+1*3.5 | 0 | 0 | 0
26 | Summit Power,(Madhabdi+Ashulia) |  | SIPP,REB | 3*3.67+4*8.73 | 80 | 45 | 1177260 | Engine problem
27 | Maona 33 MW PP(Summit) |  | SIPP,REB | 4*8.73 | 33 | 33 | 743900
28 | Rupganj 33 MW PP(Summit) |  | SIPP,REB | 4*8.73 | 33 | 33 | 809700
29 | Gazipur 52 MW PP |  | RPCL | 6*8.9 | 52 | 50 | 772320 | #REF!
30 | Tongi 80 MW GTPP |  | PDB | 1* 105 | 105 | 0 | 0 | Under maint.
31 | Kodda 300 MW PP Unit-2 (Summit) |  | IPP | 18*17.076 | 300 | 290 | 6395670
32 | Keranigonj 300 MW PP (APR) |  | IPP | 256*1.4 | 300 | 252 | 1263021 | Low demand.
33 | Bramhangoan 100 MW PP (Aggreko) |  | IPP | 100 | 100 | 100 | 795791
34 | Aurahati 100MW PP (Aggreko) |  | IPP | 0.85*23+0.95*91 | 100 | 100 | 715853
35 | Kodda 149 MW PP Unit-1 (Summit) |  | IPP | 149 | 149 | 149 | 3646800
36 | Gazipur 100 MW PP |  | RPCL | 100 MW | 105 | 105 | 2276400
37 | Meghnaghat 104 MW PP (OPCL) |  | IPP | 18.5*6 | 104 | 88 | 1892160 | Engine problem
38 | Manikgonj 162MW PP(MPGL) |  | IPP | 9*18 | 162 | 162 | 3840480
39 | Spectra Solar Plant Ltd. |  | IPP | 35 | 35 | 0 | 240376
| Kanchan Purbachal Power Generation Ltd. |  | IPP | 55 | 55 | 55 | 1241640
| Dhaka area Total |  |  |  | 5696 | 2951 | 60528844
40 | Chattogram TPP-1 |  | PDB | 1*210 | 180 | 0 | 0 | Under maint.
| Chattogram TPP-2 |  | PDB | 1*210 | 180 | 0 | 0 | Gas shortage
41 | Raozan 25 MW PP |  | IPP | 3*8.9 | 25 | 25 | 348544
42 | Teknaf 20MW PP (Solartech) |  | Teknaf Solartech Energy Ltd. | 20 | 20 | 0 | 122850
43 | Patenga 50MW PP (Baraka) |  | IPP | 8*6.98 | 50 | 50 | 723840
44 | Kaptai Hydro: Unit-1,2,3,4, 5 |  | PDB | 2*40+3*50 | 230 | 46 | 986520 | Low water level
45 | Sikalbaha 225MW |  | PDB | 1*150+1*175 | 225 | 0 | 0 | Under maint.
46 | Sikalbaha Peaking GT |  | PDB | 1*150 | 150 | 0 | 0 | Under maint.
47 | Sikalbaha 105 MW PP (Baraka Sikalbaha) |  | IPP | 105 MW | 105 | 105 | 2330109
48 | Hathazari 100 MW peaking PP |  | PDB | 11*8.9 | 98 | 0 | 0 | Under S/D
49 | Dohazari -Kalaish 100 MW Peaking |  | PDB | 6*17 | 102 | 51 | 232647 | Fuel shortage
50 | Juldah 100 MW Unit-1 (Acorn) |  | QRPP | 8*13.45 | 100 | 100 | 1179600
51 | Juldah 100 MW PP Unit-3 (Acorn) |  | IPP | 0 | 100 | 90 | 2035200 | Engine problem
52 | Barabkunda 22 MW PP (Regent) |  | SIPP, PDB | 8*2.90 | 22 | 0 | 0 | Engine problem
* | Malancha, Ctg. EPZ (United) |  |  | 5*8.73+3*9.34 | 0 | 12 | 423840
53 | Chattogram 108 MW PP (ECPV) |  | IPP | 16*7 | 108 | 98 | 2242560 | Engine problem
54 | Kaptai 7 MW Solar PP |  | PDB | 7.4 MW | 7 | 0 | 30840
55 | Anwara 300 MW PP (United) |  | IPP | 300 MW | 300 | 283 | 6880680 | Engine problem
56 | Jodiac Power |  | IPP | 3*18.55+1*3.6 | 54 | 54 | 1003464
57 | Karnaphuli Power Ltd. |  | IPP | 110 | 110 | 110 | 2622834
58 | Juldah unit-2 (Acorn) |  | IPP | 8*13.6 | 100 | 100 | 1890240
59 | Anlima Energy Ltd. |  | IPP | 6*21.2 | 116 | 113 | 2578091
| Chattogram area Total |  |  |  | 2382 | 1237 | 25631859
60 | Ashuganj TPP Unit- 3 |  | APSCL | 1*150 | 0 | 0 | 0 | Contract Expired
| Ashuganj TPP Unit- 4 |  | APSCL | 1*150 | 129 | 0 | 0 | Gas shortage
| Ashuganj TPP Unit- 5 |  | APSCL | 1*150 | 134 | 0 | 0 | Gas shortage
61 | Ashuganj 225 MW CCPP |  | APSCL | 1*142+1*75 | 221 | 219 | 4738000 | #REF!
62 | Ashuganj 450 MW CCPP(North) |  | APSCL | 1*360 | 360 | 310 | 7540500 | FGMO
63 | Ashuganj 450 MW CCPP(South) |  | APSCL | 1*360 | 360 | 305 | 7290000 | FGMO
64 | Ashuganj 50 MW PP |  | APSCL | 14*3.968 | 45 | 29 | 607536 | Gas shortage
65 | Ashuganj 55 MW PP (Precision) |  | RPP | 15*4 | 55 | 50 | 1194240
66 | Ashuganj 195MW PP (APSCL-United) |  | IPP | 20*9.73+1*16 | 195 | 55 | 685818 | Gas shortage
67 | Ashuganj 51 MW PP (Midland) |  | IPP | 6*9.34 | 51 | 51 | 1106039
68 | Ashuganj 150MW PP (Midland) |  | IPP | 23*7.015 | 150 | 150 | 3393963
69 | Titas 50 MW Peaking PP |  | PDB | 6*8.92 | 52 | 32 | 359424 | Engine problem
70 | Chandpur 150 MW CCPP |  | PDB | 1*106+1*57 | 163 | 0 | 799370 | Under maint.
71 | Chandpur 200MW (Desh energy) |  | IPP | 0 | 200 | 200 | 2702880
72 | Feni 22MW PP (Doreen) |  | SIPP, PDB | 8*2.90 | 22 | 22 | 484632
73 | Feni 11 MW PP (Doreen) |  | SIPP, REB | 4*2.90 | 11 | 11 | 225360
** | Impoprt (Tripura) |  | Imported power | 0 | 160 | 128 | 2517120
74 | Jangalia 33MW PP (Summit) |  | SIPP, PDB | 4*8.73 | 33 | 25 | 553100 | Engine problem
75 | Jangalia 52 MW PP (Lakdanavi) |  | IPP | 6*8.92 | 52 | 52 | 1224634
76 | Cumilla 25 MW PP (Summit) |  | SIPP, PDB | 3*3.67+2*6.97 | 25 | 20 | 529010 | Engine problem
77 | Daudkandi 200 MW PP (B.Trac) |  | IPP | 154*1.4 | 200 | 200 | 414528
78 | Feni Lanka Power |  | IPP | 7*18.415+1*9.78 | 114 | 114 | 2131800
79 | Chowmuhani 113 MW |  | IPP | 12*9.78+2*3.1 | 113 | 97 | 1107120 | Engine problem
80 | Bhairob 54.5 MW |  | IPP | 3*18.2 | 54 | 36 | 634680 | 33 kV feeder O/L
| Chandpur 115(Doreen) |  | IPP | 115 | 115 | 101 | 1752960 | Engine problem
| Cumilla Area Total |  |  |  | 3014 | 2207 | 41992714
81 | RPCL 210MW CCPP |  | IPP | 4*35+1*70 | 202 | 120 | 3211200 | Gas shortage
82 | Tangail 22 MW PP (Doreen) |  | SIPP, PDB | 8*2.90 | 22 | 20 | 433656
83 | Jamalpur 95 MW PP(Powerpac) |  | IPP | 12*8.924 | 8 | 0 | 0 | Under maint.
84 | Sarishabari 3 MW Solar Plant |  | IPP | 1*3 | 3 | 0 | 15750
85 | Mymensingh 200 MW PP (United) |  | IPP | 200 | 200 | 182 | 4104000 | Engine problem
86 | Jamalpur 115 MW PP (United) |  | IPP | 115 MW | 115 | 109 | 2085600 | Engine problem
87 | Sutiakhali 50 MW Solar PP |  | IPP | 50 | 50 | 0 | 327770
88 | Tangail Palli Power Gen 22 MW |  | IPP | 4*6.7 | 22 | 22 | 520560
| Mymensingh Area Total |  |  |  | 622 | 453 | 10698536
89 | Fenchugonj CCPP Phase-1 |  | PDB | 2*32+1*33 | 70 | 30 | 717000 | Machine problem
90 | Fenchugonj CCPP Phase-2 |  | PDB | 2*35+1*35 | 90 | 30 | 806008 | Machine problem
91 | Kushiara 163 MW CCPP (KP) |  | IPP | 1*109+1*54 | 163 | 110 | 2871654 | Gas shortage
92 | Shajibazar 330 MW CCPP |  | PDB | 3*110 | 330 | 135 | 3190000 | Gas shortage
93 | Fenchugonj 51 MW PP (Barakatullah) |  | RPP | 19*2.90 | 51 | 50 | 1209000
| Fenchuganj 44MW (Energyprima) |  | RPP | 12*3.3+5*2 | 0 | 0 | 0 | Contract Expired
94 | Hobiganj 11MW PP Cofidence-E |  | SIPP, REB | 4*2.90 | 11 | 11 | 248928
95 | Shahjibazar GTPP Unit- 8 & 9 |  | PDB | 2*35 | 66 | 60 | 1428480
96 | Shahjibazar 86MW PP (Shahjibazar) |  | RPP | 32*2.90 | 86 | 89 | 2104320
97 | Shahjibazar 100 MW GTPP |  | PDB | 1*100 | 100 | 0 | 0 | Under maint.
98 | Sylhet 225 MW CCPP |  | PDB | 1*142+1*89 | 231 | 0 | 0 | Gas shortage
99 | Sylhet 20 MW GTPP |  | PDB | 1*20 | 20 | 0 | 0 | Gas shortage
| Sylhet 50MW PP (EPL) |  | RPP | 27*2 | 0 | 0 | 0 | Contract Expired
100 | Shahjahanulla 25 MW PP |  | SIPP, REB | 3*9.34 | 25 | 8 | 416496 | Engine problem
101 | Bibiana-II 341 MW CCPP (Summit) |  | IPP | 1*222+1*119 | 341 | 260 | 7196000 | FGMO
102 | Bibiyana-III 400 MW CCPP |  | PDB | 400 MW | 400 | 401 | 9399000
103 | Sylhet 10MW PP (Desh) |  | RPP | 6*1.95 | 10 | 10 | 241560
104 | Bibiyana South 400 MW |  | PDB | 400 MW | 383 | 0 | 0 | Under maint.
| Sylhet Area Total |  |  |  | 2377 | 1194 | 29828446
105 | Bheramara GTPP Unit-3 |  | PDB | 1*20 | 16 | 0 | 0 | Reserve.
** | Bheramara (HVDC ) |  | Imported power | 2*500 | 1000 | 721 | 17386181
106 | Khulna 115 PP MW (KPCL-2) |  | QRPP | 7*17 | 0 | 0 | 0 | Contract Expired
107 | Faridpur 50 MW Peaking PP |  | PDB | 8*6.89 | 54 | 30 | 176640
108 | Khulna 225 MW CCPP |  | NWPGCL | 1*150+1*75 | 230 | 158 | 278003 | Low demand.
109 | Gopalganj 100 MW Peaking PP |  | PDB | 16*6.98 | 109 | 0 | 7680
110 | Bheramara 410 MW CCPP |  | NWPGCL | 1*278+1*132 | 410 | 275 | 6429024 | Gas shortage
| Noapara 40 MW PP (Khanjahan Ali) |  | QRPP | 5*8.5 | 0 | 0 | 0 | Contract Expired
111 | Noapara 100 MW PP (Bangla Trac) |  | IPP | 70*1.4 | 100 | 100 | 176640
112 | Rupsha 105 MW PP (Orion rupsha) |  | IPP | 6*18.445 | 105 | 94 | 2031840 | Engine problem
113 | Madhumati 100 MW PP |  | NWPGCL | 100 MW | 105 | 0 | 0 | Line O/L
| Mongla Orion 100 MW Solar PP |  | IPP | 100 | 100 | 0 | 648000
| Khulna Area Total |  |  |  | 2229 | 1378 | 27134008
114 | Barisal 110 MW PP (Summit ) |  | IPP | 7*17.076 | 110 | 0 | 0 | Line O/L
115 | Bhola 33 MW PP (Venture) |  | RPP | 1*34.50 | 33 | 27 | 485925 | Engine problem
116 | Bhola 225 MW CCPP |  | PDB | 2*63+1*68 | 194 | 90 | 2195322 | Gas shortage
117 | Bhola 95 MW PP (Aggreko) |  | QRPP | 96*1.10 | 95 | 11 | 274779 | Gas shortage
118 | Payra 1320 MW |  | BCPCL | 2*622 | 1244 | 490 | 9770200 | Line O/L
119 | Bhola Nutan Biddut BD LTD |  | IPP | 220 | 220 | 220 | 5193191
120 | United Payra Power Ltd. |  | IPP | 8*18.5+1*9.5 | 150 | 0 | 0 | Line O/L
| Barisal Area Total |  |  |  | 2046 | 838 | 17919417
121 | Baghabari 71 MW GTPP |  | PDB | 1*71 | 71 | 0 | 0 | Gas shortage
| Baghabari 100 MW GTPP |  | PDB | 1*100 | 100 | 0 | 0 | Gas shortage
122 | Baghabari 50 MW Peaking PP |  | PDB | 6*8.9 | 52 | 34 | 224365 | Engine problem
123 | Bera 70 MW Peaking PP |  | PDB | 9*8.29 | 71 | 44 | 435843 | Engine problem
124 | Amnura 50 MW PP(Sinha) |  | QRPP | 7*7.79 | 0 | 0 | 0 | Contact expired
125 | Katakhali 50 MW PP (Northern) |  | QRPP | 6*8.9 | 50 | 50 | 224424
126 | Katakhali 50 MW Peaking PP |  | PDB | 6*8.7 | 50 | 35 | 316422 | Engine problem
127 | Sirajgonj Unit-1 225MW |  | NWPGCL | 1*150+1*75 | 210 | 0 | 0 | Gas shortage
128 | Sirajgonj Unit-2 225MW |  | NWPGCL | 1*150+1*75 | 220 | 124 | 3514218 | Gas shortage
129 | Sirajgonj Unit-3 225MW |  | NWPGCL | 1*141 | 220 | 140 | 4729527 | Gas shortage
130 | Sirajgonj 400 MW CCPP Unit-4 |  | SNWPGCL | 1*282+1*132 | 414 | 0 | 0 | Under maint.
131 | Santahar 50 MW Peaking PP |  | PDB | 6*8.7 | 50 | 30 | 276356 | Engine problem
132 | Bogra 22 MW PP (GBB) |  | RPP | 6*4 | 22 | 22 | 479520
133 | Bogura 20 MW PP (Energyprima) |  | RPP | 5*3.3+5*2 | 0 | 0 | 0 | Contract Expired
134 | Ullapara 11 MW PP (Summit) |  | SIPP, REB | 4*2.90 | 11 | 8 | 199764 | Engine problem
135 | Natore 52 MW PP (Rajlanka) |  | IPP | 6*8.92 | 52 | 52 | 868320
136 | Chapainawabganj 100 MW Peaking PP |  | PDB | 12*8.924 | 104 | 97 | 914576
137 | Baghabari 200 MW PP (Paramount) |  | IPP | 200 MW | 200 | 164 | 350541 | Low demand.
138 | Bagura 113 MW PP (Confidence)-2 |  | IPP | 113 MW | 113 | 113 | 2327904
139 | Confidence Power Bogura Unit-1 113 MW |  | IPP | 6*18.55 | 113 | 113 | 1762176
140 | Sirajgonj 6.55 MW Solar |  | NWPGCL | 1*6 | 6 | 0 | 40020
| Rajshahi Area Total |  |  |  | 2129 | 1026 | 16663976
141 | Barapukuria TPP Unit-1 |  | PDB | 1*125 | 85 | 0 | 0 | Under maint.
| Barapukuria TPP Unit-2 |  | PDB | 1*125 | 85 | 0 | 0 | Under maint.
142 | Barapukuria 275 MW TPP Unit-3 |  | PDB | 1*275 | 274 | 200 | 4851200 | Coal shortage
143 | Rangpur 20 MW GTPP |  | PDB | 1*20 | 20 | 0 | 0
144 | Saidpur 20 MW GTPP |  | PDB | 1*20 | 20 | 8 | 29000
145 | Rangpur 113 MW PP (Confidence) |  | IPP | 113 MW | 113 | 113 | 2022201
146 | Sympa Solar Power 8MW |  | IPP | 8 MW | 8 | 0 | 44041
| Energypac Power Venture Thakurgaon Ltd. |  | IPP | 115 | 115 | 117 | 1526060 | On test
| Rangpur Area Total |  |  |  | 720 | 438 | 8472502
| Total |  |  |  | 21215 | 11722 | 238870302
| Eastern Grid Total |  |  |  | 14091 | 8042 | 168680399
| Western Grid Total |  |  |  | 7124 | 3680 | 70189903
| National Grid Total |  |  |  | 21215 | 11722 | 238870302
*Data collected from respective power station over telephone.
Executive Engineer
Network Operation Division
Page- 3

## P3
POWER GRID COMPANY OF BANGLADESH LTD.
NATIONAL LOAD DESPATCH CENTER
MAXIMUM LOAD SERVED BY DIFFERENT GRID SUB-STATIONS
QF-LDC-09
Date: | 2022-03-10
(a) ENTIRE EASTERN GRID : |  | 7670 | MW | (b) ENTIRE WESTERN GRID : |  | 3478 | MW
i) Dhaka area |  | 4112 | MW | i) Khulna area |  | 1261 | MW
ii) Chittagong area |  | 1170 | MW | ii) Rajshahi area |  | 1168 | MW
iii) Comilla area |  | 968 | MW | iii) Barisal area |  | 279 | MW
iv) Mymensingh area |  | 974 | MW | iv) Rangpur area |  | 770 | MW
v) Sylhet area |  | 446 | MW
| SYSTEM TOTAL DEMAND ( a + b ) = |  | 11148 | MW
MAXIMUM LOAD SERVED BY DIFFERENT SUB-STATIONS
Sub-station | Load (MW) | Hour | Sub-station | Load (MW) | Hour | Sub-station | Load (MW) | Hour
Siddhirganj | 122 | 15:00 | Valuka | 114 | 11:00 | Central S/S | 74 | 19:00
Munsiganj | 70 | 14:00 | Tangail | 190 | 18:30 | Noapara | 41 | 19:00
Sonargaon | 74 | 6:00 | Mymensing | 204 | 19:00 | Jessore | 103 | 19:00
Bhulta | 204 | 13:00 | Kishoreganj | 130 | 19:30 | Benapol | 48 | 19:00
Madanganj | 35 | 19:30 | Netrokona | 119 | 21:00 | Jhenida(Old) | 96 | 19:00
Rahim steel | 16 | 1:00 | Jamalpur | 141 | 8:00 | Bottail | 105 | 19:00
Ghorasal | 80 | 18:30 | Sherpur | 128 | 18:30 | G.K Project | 45 | 19:00
Narsingdi | 155 | 19:30 | Srimongal | 52 | 18:30 | Faridpur | 103 | 19:00
Haripur(SBU) | 107 | 19:30 | Shahjibazar | 94 | 19:30 | Rajbari | 50 | 19:00
Sreenagar | 30 | 19:00 | Fenchuganj | 38 | 18:00 | Madaripur | 75 | 21:00
Shyampur | 192 | 12:00 | Kulawara | 36 | 18:30 | Sariatpur | 46 | 21:00
Shitalakhya | 106 | 12:00 | Sylhet | 126 | 18:00 | Gopalganj | 79 | 19:00
Matuail | 66 | 10:00 | Chatak | 25 | 19:00 |  | 80 | 19:00
Char Saidpur | 42 | 19:00 | Sunamganj | 40 | 19:30 | Mongla | 46 | 9:00
Ullon | 27 | 21:00 | Biani Bazar | 51 | 18:30 | Satkhira | 93 | 19:00
Hasnabad | 71 | 18:30 | Comilla (S) | 144 | 18:30 | Gallamari | 40 | 19:00
Magbazar | 101 | 15:00 | Comilla(N) | 125 | 18:30 | Magura | 46 | 19:00
Maniknagar | 65 | 13:00 | Chandpur | 50 | 19:00 | Norail | 37 | 19:00
Bangabhaban | 9 | 11:00 | Feni | 100 | 18:30 | Chuadanga | 76 | 18:30
Motijheel | 28 | 11:00 | Chowmuhani | 154 | 19:30 | Barisal(N) | 41 | 19:00
Narinda | 52 | 13:00 | Ashuganj | 29 | 1:00 | Barisal (S) | 77 | 19:00
Kazla | 82 | 13:00 | Daudkandi | 110 | 19:00 | Patuakhali | 84 | 21:00
Dhanmondi | 169 | 13:00 | B.Baria | 136 | 19:30 | Bhandaria | 38 | 19:00
Lalbag | 85 | 13:00 | Ramganj | 62 | 19:30 | Borguna | 12 | 19:00
Madartek | 65 | 22:00 | Chaddagram | 37 | 18:00 | Borhan Uddin | 31 | 19:30
Dhaka University | 31 | 13:00 | PHP | 7 | 7:00 | Ishurdi | 56 | 19:00
Aftabnagar | 27 | 18:00 | Kochua | 48 | 18:30 | Ruppur Paromanobik | 4 | 17:00
Fatullah | 61 | 12:00 | Madunaghat | 50 | 19:30 | Natore | 115 | 19:30
Nawabganj | 36 | 21:00 | Hathazari | 77 | 18:30 | Bogra | 129 | 20:00
Keraniganj | 66 | 19:00 | Khulshi | 174 | 10:00 | Naogaon | 104 | 19:30
Banani | 47 | 10:00 | Halishahar | 79 | 17:00 | Rajshahi | 104 | 19:00
Mirpur | 105 | 18:30 | Baraulia | 107 | 11:00 | Rajshahi New | 33 | 19:00
Kalyanpur | 78 | 18:30 | Sikalbaha | 26 | 15:00 | C.Nawabganj | 56 | 19:00
Gulshan | 98 | 12:00 | Dohazari | 76 | 18:30 | Amnura | 52 | 19:30
Uttara | 58 | 19:00 | Cox'sbazar | 107 | 19:00 | Pabna | 84 | 19:00
Uttara New | 27 | 12:00 | Chandraghona | 24 | 18:30 | Shahjadpur | 85 | 9:00
Kamrangirchar | 62 | 12:00 | Kaptai | 4 | 19:00 | Serajganj | 88 | 19:00
Savar | 153 | 15:00 | A. Khaer Stl. | 0 | 1:00 | Niyamatpur | 87 | 19:00
Bhasantec | 108 | 18:30 | Bakulia | 108 | 12:00 | Joypurhat | 52 | 19:00
Agargaon | 74 | 14:00 | Julda | 22 | 14:00 | Sherpur(Bogura) | 54 | 19:00
Satmosjid | 87 | 13:00 | TK chemical | 25 | 18:30 | Mohastangor | 56 | 19:30
Old Tongi | 119 | 15:00 | Modern Steel | 0 | 1:00 | Bhangura | 30 | 8:00
Kabirpur | 217 | 16:00 | Shahmirpur | 36.3 | 17:00 | Rangpur | 121 | 19:00
Manikgonj | 68 | 19:30 | Khagrachhari | 24 | 19:30 | Lalmonirhat | 42 | 19:00
Joydevpur | 172 | 18:30 | Matarbari | 32 | 18:30 | Saidpur | 94 | 19:00
New Tongi | 76 | 12:00 | Baroiar Hat | 38 | 18:30 | Purbasadipur | 111 | 8:00
Kodda | 259 | 16:00 | Rangamati | 10 | 18:00 | Thakurgaon | 71 | 19:00
Dhamrai | 108 | 16:00 | Agrabad | 66 | 12:00 | Palashbari | 108 | 19:00
Rajendrapur | 104 | 19:00 | Rampur | 5 | 1:00 | Barapukuria | 55 | 9:00
Bashundara | 136 | 18:30 | Abul Khair 230 | 150 | 7:00 | Panchagar | 52 | 19:00
Purbachal | 13 | 9:00 | BSRM | 168 | 20:00 | Joldhaka | 58 | 18:30
Tongi Millgate | 42 | 11:00 | GPH Ispat | 81 | 23:00 | Kurigram | 60 | 19:00
Bashundhara Cement |  |  | Goalpara | 22 | 13:00 | Mithapukur | 32 | 11:00
Gulshan | 66 | 13:00 | Niamatpur | 50 | 18:30
Halishahar | 58 | 18:30 | Noapara | 39 | 20:00
Haripur | 117 | 11:00 | Pabna | 68 | 19:30
Sub Divisional Engineer |  |  | Executive Engineer |  | Superintendent Engineer
Network Operation Division |  |  | Network Operation Division |  | Load Despatch Circle
(1) Honbl. State Minister |  |  | (8) Executive Director (O & M) PGCB. |  | (18) C.E. Transmission (1 & 2) PGCB.
Ministry of Power,Energy & Mineral |  |  | (9) Member,Generation,PDB. |  | (19) S.E. System Protection,PGCB.
Resources, GOB. |  |  | (10) Member,Distribution,PDB. |  | (20) Director,Public Relation,PDB.
(2) Secy (Power Divn.)Ministry of |  |  | (11) Member,Transmission & |  | (21) Director Program, PDB.
Power,Energy & Mineral Resources. |  |  | System Operation,PDB. |  | (22) S.E. Consumer Affairs,PDB.
(3) Director General,Power cell |  |  | (12) Member,P&D,PDB. |  | (23) Director,Project Planning,PDB.
(4) Chairman,BERC |  |  | (13) C.E (P & D), PGCB. |  | (24) Director,System Planning,PDB.
(5) Chairman, BPDB. |  |  | (14) G.M. Commercial Operation |  | (25) Executive Eng.IMD.
(6) Managing Director, PGCB. |  |  | (15) C.E. Generation,PDB. |  | (26) Executive Eng. EMD.
(7) Member(Power & Industry) |  |  | (16) C.E, (P & D),PDB. |  | (27) NLDC
Planning Commission. |  |  | (17) C.E. System Operation,PGCB

## Voltage
e
MAXIMUM & MINIMUM VOLTAGES OF DIFFERENT GRID SUB-STATIONS:
| Date: | 2022-03-10 | [7 empty] | QF-LDC-10
| Sub-Station | Max Voltage | Hour | Min | Hour | Sub-Station | Maxm | Hour | Min | Hour
|  |  |  | Voltage |  |  | Voltage |  | Voltage
| 400 KV | KV | Hour | KV |  |  | KV |  | KV
| Bibiyana | 414 | 24:00 | 402 | 12:00 | Kaliakoir | 406 | 0.041667 | 376 | 0.5
| Bheramara | 397 | 4:00 | 393 | 11:00 | Bhulta | 414 | 24:00 | 387 | 0.5
| Ashuganj(N) | 417 | 4:00 | 392 | 11:00 | Gopalganj | 409 | 0.625 | 398 | 0.79167
| Payra | 419 | 4:00 | 411 | 1:00
| 230 KV | KV |  | KV |  | 230 KV | KV |  | KV
| Ghorasal | 240 | 19:00 | 236 | 7:00 | Hathazari | 243 | 8:00 | 234 | 18:30
| Ishurdi | 243 | 4:00 | 228 | 8:00 | Megnaghat | 239 | 2:00 | 234 | 11:00
| Ashuganj | 242 | 1:00 | 232 | 13:00 | Fenchuganj | 244 | 5:00 | 236 | 16:00
| Serajganj | 240 | 1:00 | 224 | 7:00 | Siddhirganj | 238 | 3:00 | 223 | 11:00
| Baghabari | 239 | 18:00 | 227 | 6:00 | Maniknagar | 237 | 3:00 | 222 | 12:00
| Barapukuria | 236 | 22:00 | 220 | 7:00 | Agargaon | 238 | 3:00 | 222 | 11:00
| Bogra | 237 | 1:00 | 214 | 7:00 | Barisal | 243 | 21:00 | 237 | 19:00
| Rajshahi | 241 | 19:30 | 221 | 7:00 | Bhola 225 MW | 246 | 4:00 | 243 | 15:00
| Khulna South | 243 | 1:00 | 224 | 7:00 | AKSML | 243 | 21:00 | 233 | 15:00
| Rampura | 238 | 3:00 | 221 | 12:00 | BSRM | 241 | 4:00 | 231 | 11:00
| Haripur | 235 | 1:00 | 222 | 11:00 | Bibiyana | 245 | 4:00 | 235 | 12:00
| Hasnabad | 236 | 4:00 | 223 | 16:00 | Bhulta | 238 | 3:00 | 223 | 12:00
| Shyampur | 237 | 4:00 | 222 | 11:00 | Ashuganj (S) | 241 | 1:00 | 230 | 11:00
| Aminbazar | 238 | 1:00 | 223 | 2:00 | Kaliakoir | 237 | 3:00 | 220 | 12:00
| Tongi | 230 | 7:00 | 220 | 11:00 | GPH | 241 | 4:00 | 234 | 10:00
| Comilla (N) | 238 | 1:00 | 229 | 11:00 | Jhenaidah | 241 | 4:00 | 221 | 7:00
| 132 kV | KV |  | KV |  | 132 kV | KV |  | KV
| Siddhirganj | 134 | 1:00 | 126 | 11:00 | PHP | 139 | 22:00 | 133 | 2:00
| Munsiganj | 136 | 7:00 | 127 | 10:00 | Kachua | 139 | 17:00 | 135 | 1:00
| Sonargaon | 135 | 1:00 | 125 | 12:00 | Madanhat | 139 | 2:00 | 135 | 10:00
| Bhulta | 129 | 1:00 | 120 | 11:00 | Hathazari | 141 | 22:00 | 136 | 2:00
| Madanganj | 135 | 3:00 | 126 | 11:00 | Khulshi | 137 | 1:00 | 133 | 9:00
| Rahim steel | 134 | 1:00 | 126 | 11:00 | Halishahar | 140 | 22:00 | 134 | 14:00
| Ghorasal | 140 | 1:00 | 138 | 15:00 | Baraulia | 141 | 7:00 | 136 | 6:00
| Narsingdi | 126 | 3:00 | 126 | 12:00 | Sikalbaha | 140 | 3:00 | 135 | 18:00
| Haripur(SBU) | 134 | 1:00 | 126 | 11:00 | Dohazari | 135 | 2:00 | 129 | 18:30
| Sreenagar | 134 | 9:00 | 127 | 10:00 | Cox'sbazar | 129 | 9:00 | 120 | 18:30
| Shyampur | 135 | 4:00 | 125 | 11:00 | Chandraghona | 140 | 7:00 | 135 | 11:00
| Shitalakhya | 136 | 6:00 | 127 | 11:00 | Kaptai | 138 | 8:00 | 135 | 10:00
| Matuail | 134 | 1:00 | 126 | 11:00 | A. Khaer Stl. | 139 | 21:00 | 134 | 18:30
| Char Saidpur | 136 | 7:00 | 127 | 11:00 | Bakulia | 140 | 22:00 | 134 | 12:00
| Ullon | 134 | 0:00 | 122 | 12:00 | Julda | 139 | 6:00 | 134 | 11:00
| Hasnabad | 136 | 5:00 | 128 | 16:00 | TK Chemical | 141 | 22:00 | 136 | 15:00
| Magbazar | 135 | 0:00 | 124 | 11:00 | Modern Steel | 140 | 2:00 | 135 | 16:00
| Maniknagar | 139 | 4:00 | 128 | 12:00 | Shahmirpur | 139 | 11:00 | 135 | 15:00
| Bangabhaban | 139 | 4:00 | 128 | 12:00 | Khagrachhari | 141 | 21:00 | 134 | 16:00
| Motijheel | 139 | 4:00 | 128 | 12:00 | Matarbari | 130 | 3:00 | 122 | 18:30
| Narinda | 139 | 4:00 | 128 | 12:00 | Baroiar Hat | 139 | 19:30 | 133 | 11:00
| Kazla | 139 | 4:00 | 128 | 12:00 | Rangamati | 141 | 22:00 | 135 | 18:30
| Dhanmondi | 135 | 3:00 | 125 | 12:00 | Agrabad | 139 | 21:00 | 134 | 10:00
| Lalbag | 139 | 4:00 | 128 | 11:00 | Rampur | 138 | 8:00 | 135 | 15:00
| Madartek | 134 | 4:00 | 122 | 11:00 | Goalpara S/S | 139 | 2:00 | 129 | 7:00
| Dhaka University | 134 | 0:00 | 122 | 11:00 | Khulna Central S/S | 137 | 1:00 | 127 | 7:00
| Aftabnagar | 134 | 4:00 | 122 | 12:00 | Noapara | 139 | 19:30 | 128 | 7:00
| Fatullah | 134 | 3:00 | 127 | 10:00 | Jessore | 136 | 19:30 | 126 | 7:00
| Nawabganj | 138 | 4:00 | 129 | 11:00 | Benapol | 138 | 2:00 | 126 | 12:00
| Keraniganj | 139 | 4:00 | 129 | 11:00 | Jhenida(Old) | 137 | 1:00 | 127 | 12:00
| Banani | 134 | 0:00 | 123 | 11:00 | Bottail | 137 | 1:00 | 128 | 12:00
| Mirpur | 130 | 2:00 | 125 | 11:00 | G.K Project | 142 | 1:00 | 131 | 12:00
| Kalyanpur | 133 | 1:00 | 124 | 12:00 | Faridpur | 139 | 3:00 | 132 | 12:00
| Gulshan | 134 | 0:00 | 122 | 11:00 | Rajbari | 138 | 4:00 | 130 | 9:00
| Uttara | 139 | 1:00 | 130 | 11:00 | Madaripur | 142 | 4:00 | 133 | 18:30
| Uttara New | 139 | 1:00 | 130 | 11:00 | Shariyatpur S/S | 141 | 3:00 | 135 | 19:00
| Kamrangirchar | 138 | 1:00 | 129 | 11:00 | Gopalganj | 142 | 4:00 | 134 | 19:00
| Savar | 135 | 4:00 | 125 | 12:00 | Bagerhat | 137 | 2:00 | 127 | 7:00
| Bhasantec | 141 | 4:00 | 129 | 11:00 | Mongla | 136 | 1:00 | 128 | 12:00
| Agargaon | 141 | 4:00 | 130 | 11:00 | Satkhira | 138 | 1:00 | 127 | 7:00
| Satmosjid | 141 | 4:00 | 130 | 11:00 | Gallamari | 141 | 4:00 | 132 | 19:00
| Old Tongi | 140 | 1:00 | 132 | 15:00 | Magura | 140 | 2:00 | 126 | 12:00
| Kabirpur | 138 | 1:00 | 126 | 16:00 | Narail | 137 | 1:00 | 125 | 12:00
| Manikgonj | 134 | 1:00 | 124 | 11:00 | Chuadanga | 135 | 3:00 | 122 | 12:00
| Joydevpur | 141 | 3:00 | 135 | 11:00 | Barisal(N) | 143 | 4:00 | 137 | 19:00
| New Tongi | 140 | 2:00 | 130 | 12:00 | Barisal (S) | 141 | 4:00 | 136 | 18:30
| Kodda | 139 | 21:00 | 130 | 16:00 | Patuakhali(S) | 137 | 1:00 | 133 | 19:00
| Dhamrai | 143 | 4:00 | 130 | 11:00 | Bhandaria | 140 | 5:00 | 134 | 19:00
| Rajendrapur | 138 | 1:00 | 129 | 13:00 | Borguna | 140 | 2:00 | 136 | 18:30
| Bashundara | 139 | 1:00 | 130 | 11:00 | Jhenaidah(New) | 139 | 4:00 | 127 | 7:00
| Purbachal | 133 | 1:00 | 122 | 13:00 | Ishurdi | 141 | 4:00 | 129 | 7:00
| Tongi Millgate | 139 | 3:00 | 130 | 12:00 | Ruppur Paromanobik | 139 | 1:00 | 129 | 7:00
| Bashundhara Cement |  |  |  |  | Natore | 138 | 18:00 | 125 | 7:00
| Valuka | 129 | 2:00 | 111 | 19:00 | Bogra | 138 | 18:00 | 123 | 7:00
| Tangail | 134 | 1:00 | 123 | 12:00 | Noagaon | 133 | 18:00 | 116 | 7:00
| Mymensing | 132 | 1:00 | 115 | 19:00 | Rajshahi | 138 | 19:30 | 124 | 7:00
| Kishorganj | 134 | 1:00 | 120 | 19:00 | Rajshahi New | 139 | 19:30 | 125 | 7:00
| Netrokona | 130 | 1:00 | 111 | 19:00 | C.Nawabganj | 135 | 19:30 | 122 | 7:00
| Jamalpur | 139 | 1:00 | 123 | 19:00 | Amnura | 136 | 19:30 | 121 | 7:00
| Sherpur | 137 | 3:00 | 120 | 19:00 | Pabna | 140 | 4:00 | 127 | 7:00
| Srimongal | 140 | 2:00 | 134 | 15:00 | Shahjadpur | 143 | 1:00 | 130 | 12:00
| Shahjibazar | 140 | 4:00 | 132 | 13:'00 | Serajganj | 139 | 1:00 | 123 | 7:00
| Fenchuganj | 140 | 8:00 | 131 | 18:30 | Niyamatpur | 130 | 2:00 | 113 | 7:00
| Khulawara | 138 | 2:00 | 131 | 18:30 | Joypurhat | 135 | 1:00 | 115 | 7:00
| Sylhet | 136 | 3:00 | 126 | 18:30 | Sherpur(Bogura) | 138 | 1:00 | 122 | 7:00
| Chatak | 135 | 5:00 | 125 | 15:00 | Mohastangor | 136 | 1:00 | 119 | 7:00
| Sunamganj | 134 | 5:00 | 121 | 18:00 | Bhangura | 140 | 1:00 | 128 | 7:00
| Biani Bazar | 137 | 03:0 | 124 | 18:30 | Rangpur | 136 | 5:00 | 114 | 7:00
| Comilla(s) | 131 | 1:00 | 127 | 9:00 | Lalmonirhat | 131 | 5:00 | 116 | 7:00
| Comilla(n) | 140 | 1:00 | 133 | 12:00 | Saidpur | 132 | 17:00 | 119 | 10:00
| Chandpur | 142 | 22:00 | 136 | 1:00 | Purbasadipur | 132 | 17:00 | 116 | 11:00
| Feni | 139 | 20:00 | 135 | 3:00 | Thakurgaon | 135 | 17:00 | 113 | 7:00
| Chowmuhani | 137 | 19:00 | 130 | 1:00 | Palashbari | 134 | 1:00 | 118 | 7:00
| Ashuganj | 141 | 1:00 | 134 | 12:00 | Barapukuria | 134 | 17:00 | 120 | 7:00
| Daudkandi | 137 | 19:30 | 128 | 11:00 | Panchagar | 133 | 17:00 | 113 | 7:00
| B.Baria | 138 | 1:00 | 129 | 13:00 | Joldhaka | 130 | 17:00 | 112 | 7:00
| Ramganj | 139 | 21:00 | 136 | 1:00 | Kurigram | 130 | 18:00 | 117 | 7:00
| Chaddagram | 140 | 0:00 | 135 | 2:00 | Mithapukur | 134 | 18:00 | 118 | 7:00
| Sub Assistant Engineer | [5 empty] | Sub Divisional Engineer
| Network Operation Division | [5 empty] | Network Operation Division |  |  | Page 7 of 7

## L-Curve
Date | 2022-03-10
.
TIME | E-W INT.(Export) | EAST GRID | WEST GRID | TOTAL |  |  | DAILY LOAD CURVE
0:00 | 42 | 6922 | 2802 | 9724 |  |  |  | QF-LDC-11
0:30 | 87 | 6635.5 | 2692.5 | 9328 | Date: | 2022-03-10
1:00 | 132 | 6349 | 2583 | 8932
1:30 | 96 | 6231.5 | 2541 | 8772.5
2:00 | 60 | 6114 | 2499 | 8613
2:30 | 43 | 6046 | 2430 | 8476 | [5 empty] | Gen. at Eve. Peak | 11722 | 11722 MW (19:30 )
3:00 | 26 | 5978 | 2361 | 8339 | [6 empty] | 19:30
3:30 | 21 | 5961.5 | 2284 | 8245.5 | [5 empty] | Gen. at Day Peak | 10466 | 10466 MW (12:00 )
4:00 | 16 | 5945 | 2207 | 8152 | [6 empty] | 12:00
4:30 | 20 | 5851.5 | 2225 | 8076.5 | [5 empty] | Highest Generation | 11722
5:00 | 24 | 5758 | 2243 | 8001 | [6 empty] | 19:30
5:30 | 66 | 5806 | 2226 | 8032
6:00 | 108 | 5854 | 2209 | 8063
6:30 | 140 | 6086 | 2253 | 8339
7:00 | 172 | 6318 | 2297 | 8615
7:30 | 213 | 6450.5 | 2488 | 8938.5
8:00 | 254 | 6583 | 2679 | 9262
8:30 | 168 | 6648.5 | 2716.5 | 9365
9:00 | 82 | 6714 | 2754 | 9468
9:30 | 58 | 6868 | 2758 | 9626
10:00 | 34 | 7022 | 2762 | 9784
10:30 | 32 | 7153 | 2799.5 | 9952.5
11:00 | 30 | 7284 | 2837 | 10121
11:30 | 46 | 7417.5 | 2876 | 10293.5
12:00 | 62 | 7551 | 2915 | 10466
12:30 | 75 | 7557.5 | 2942 | 10499.5
13:00 | 88 | 7564 | 2969 | 10533
13:30 | 55 | 7435 | 2974 | 10409
14:00 | 22 | 7306 | 2979 | 10285
14:30 | 74 | 7470 | 2985 | 10455
15:00 | 126 | 7634 | 2991 | 10625
15:30 | 138 | 7505 | 2983.5 | 10488.5
16:00 | 150 | 7376 | 2976 | 10352
16:30 | 174 | 7282 | 2987.5 | 10269.5
17:00 | 198 | 7188 | 2999 | 10187
17:30 | 265 | 7240.5 | 3051 | 10291.5
18:00 | 332 | 7293 | 3103 | 10396
18:30 | 183 | 7706 | 3342 | 11048
19:00 | 34 | 8119 | 3581 | 11700
19:30 | 6 | 8042 | 3680 | 11722
20:00 | 4 | 7860 | 3507 | 11367 |  |  |  | Executive Engineer
20:30 | 37 | 7808.5 | 3420 | 11228.5 |  |  |  | Network Operation Division
21:00 | 70 | 7757 | 3333 | 11090
21:30 | 88 | 7564 | 3310 | 10874
22:00 | 106 | 7371 | 3287 | 10658 |  |  |  |  | Page 6 of 7
22:30 | 92 | 7268 | 3148.5 | 10416.5
23:00 | 78 | 7165 | 3010 | 10175
23:30 | 60 | 7043.5 | 2906 | 9949.5
24:00 | 42 | 6922 | 2802 | 9724
11722 MW (19:30 )
10466 MW (12:00 )

## En-Curve
DAILY ENERGY CURVE
Date | 2022-03-10 |  | Energy |  | 238870302
[13 empty] | 2022-03-10 | [5 empty] | QF-LDC-12
TIME | GAS | HVDC | P.GEN(GAS). | P.GEN(HSD) | P.GEN(HFO). | COAL | HYDRO | G.GEN(HSD) | G.GEN(HFO) | TRIPURA | SOLAR | SHORTAGE
0:00 | 2955 | 720 | 1560 | 0 | 3687 | 610 | 46 | 0 | 32 | 114 | 0 | 0
0:30 | 2984 | 720 | 1589.5 | 0 | 3273 | 589.5 | 46 | 0 | 16 | 110 | 0 | 0 | Date: | 2022-03-10
1:00 | 3013 | 720 | 1619 | 0 | 2859 | 569 | 46 | 0 | 0 | 106 | 0 | 0
1:30 | 2985 | 720 | 1633.5 | 0 | 2725 | 559 | 46 | 0 | 0 | 104 | 0 | 0 | [8 empty] | Total Energy | 238.8703 | Total Energy Gen 238.870 MKWHr Energy Not Served 0.000 MKWHr Energy Requirement 238.870 MKWHr
2:00 | 2957 | 720 | 1648 | 0 | 2591 | 549 | 46 | 0 | 0 | 102 | 0 | 0 | [8 empty] | Energy not Served | 0
2:30 | 2939.5 | 719 | 1655 | 0 | 2482.5 | 534 | 46 | 0 | 0 | 100 | 0 | 0 | [8 empty] | Energy Requirement | 238.8703
3:00 | 2922 | 718 | 1662 | 0 | 2374 | 519 | 46 | 0 | 0 | 98 | 0 | 0
3:30 | 2927.5 | 717.5 | 1649 | 0 | 2299.5 | 509 | 46 | 0 | 0 | 97 | 0 | 0 | [6 empty] | Shortage
4:00 | 2933 | 717 | 1636 | 0 | 2225 | 499 | 46 | 0 | 0 | 96 | 0 | 0
4:30 | 2934.5 | 716.5 | 1643 | 0 | 2140.5 | 499 | 46 | 0 | 0 | 97 | 0 | 0
5:00 | 2936 | 716 | 1650 | 0 | 2056 | 499 | 46 | 0 | 0 | 98 | 0 | 0
5:30 | 2974.5 | 716.5 | 1632.5 | 0 | 2066.5 | 499 | 46 | 0 | 0 | 97 | 0 | 0
6:00 | 3013 | 717 | 1615 | 0 | 2077 | 499 | 46 | 0 | 0 | 96 | 0 | 0
6:30 | 3046 | 717 | 1659 | 0 | 2252.5 | 499.5 | 46 | 0 | 16 | 95 | 8 | 0 |  |  |  |  | Coal
7:00 | 3079 | 717 | 1703 | 0 | 2428 | 500 | 46 | 0 | 32 | 94 | 16 | 0
7:30 | 3109 | 718 | 1667 | 0 | 2709 | 505 | 46 | 0 | 48 | 97 | 39.5 | 0 |  |  |  | Oil |  |  |  | ,
8:00 | 3139 | 719 | 1631 | 0 | 2990 | 510 | 46 | 0 | 64 | 100 | 63 | 0
8:30 | 3155 | 719 | 1635 | 0 | 3035.5 | 510 | 38 | 0 | 74.5 | 103 | 95 | 0
9:00 | 3171 | 719 | 1639 | 0 | 3081 | 510 | 30 | 0 | 85 | 106 | 127 | 0
9:30 | 3167.5 | 719 | 1607 | 0 | 3196 | 505 | 25 | 0 | 148 | 108 | 150.5 | 0
10:00 | 3164 | 719 | 1575 | 0 | 3311 | 500 | 20 | 0 | 211 | 110 | 174 | 0
10:30 | 3151.5 | 719 | 1590 | 43.5 | 3398.5 | 504.5 | 20 | 0 | 223.5 | 115 | 187 | 0
11:00 | 3139 | 719 | 1605 | 87 | 3486 | 509 | 20 | 0 | 236 | 120 | 200 | 0
11:30 | 3132 | 719 | 1591 | 197 | 3537.5 | 514.5 | 20 | 0 | 254.5 | 124 | 204 | 0
12:00 | 3125 | 719 | 1577 | 307 | 3589 | 520 | 20 | 0 | 273 | 128 | 208 | 0
12:30 | 3080.5 | 718.5 | 1577 | 327.5 | 3603.5 | 530 | 33 | 0 | 297 | 126 | 206.5 | 0
13:00 | 3036 | 718 | 1577 | 348 | 3618 | 540 | 46 | 0 | 321 | 124 | 205 | 0
13:30 | 3036 | 718 | 1577 | 348 | 3618 | 540 | 46 | 0 | 321 | 124 | 205 | 0
14:00 | 3036 | 718 | 1577 | 348 | 3618 | 540 | 46 | 0 | 321 | 124 | 205 | 0
14:30 | 3001 | 718 | 1565 | 348 | 3716.5 | 554.5 | 46 | 0 | 325 | 128 | 177 | 0
15:00 | 2966 | 718 | 1553 | 348 | 3815 | 569 | 46 | 0 | 329 | 132 | 149 | 0
15:30 | 2959 | 718.5 | 1548 | 251.5 | 3812 | 574 | 46 | 0 | 332 | 128 | 119.5 | 0
16:00 | 2952 | 719 | 1543 | 155 | 3809 | 579 | 46 | 0 | 335 | 124 | 90 | 0
16:30 | 2846 | 718.5 | 1534.5 | 114.5 | 3832 | 579.5 | 46 | 4 | 357.5 | 123 | 61 | 0
17:00 | 2846 | 718 | 1526 | 74 | 3855 | 580 | 46 | 8 | 380 | 122 | 32 | 0
17:30 | 2856 | 719 | 1510 | 98.5 | 3876 | 574.5 | 46 | 28 | 440.5 | 127 | 16 | 0
18:00 | 2866 | 720 | 1494 | 123 | 3897 | 569 | 46 | 48 | 501 | 132 | 0 | 0
18:30 | 2906.5 | 720.5 | 1551 | 526.5 | 3952 | 619.5 | 46 | 88 | 507 | 131 | 0 | 0
19:00 | 2947 | 721 | 1608 | 930 | 4007 | 670 | 46 | 128 | 513 | 130 | 0 | 0
19:30 | 2936 | 721 | 1562 | 916 | 4054 | 690 | 46 | 166 | 503 | 128 | 0 | 0
20:00 | 2948 | 721 | 1567 | 594 | 4061 | 709 | 46 | 88 | 507 | 126 | 0 | 0
20:30 | 2979 | 720.5 | 1595 | 449 | 4029 | 714 | 46 | 64 | 507 | 125 | 0 | 0
21:00 | 3010 | 720 | 1623 | 304 | 3997 | 719 | 46 | 40 | 507 | 124 | 0 | 0
21:30 | 2994 | 720.5 | 1617.5 | 152 | 4006.5 | 709.5 | 46 | 20 | 484 | 124 | 0 | 0
22:00 | 2978 | 721 | 1612 | 0 | 4016 | 700 | 46 | 0 | 461 | 124 | 0 | 0
22:30 | 2972.5 | 720.5 | 1591 | 0 | 3937 | 675 | 46 | 0 | 353.5 | 121 | 0 | 0
23:00 | 2967 | 720 | 1570 | 0 | 3858 | 650 | 46 | 0 | 246 | 118 | 0 | 0
23:30 | 2961 | 720 | 1565 | 0 | 3772.5 | 630 | 46 | 0 | 139 | 116 | 0 | 0 | Max Temp. in Dhaka |  | 24.7° C | 33.3° C
24:00 | 2955 | 720 | 1560 | 0 | 3687 | 610 | 46 | 0 | 32 | 114 | 0 | 0
Executive Engineer
Network Operation Division
Page 5 of 7
GAS
Oil
HVDC
COAL
HYDRO
SOLAR
Total Energy Gen 238.870 MKWHr Energy Not Served 0.000 MKWHr Energy Requirement 238.870 MKWHr
Note on W13: Author:

## Generation
g | 2022-03-10
Si No | Unit | 1:00 | 2:00 | 3:00 | 4:00 | 5:00 | 6:00 | 7:00 | 8:00 | 9:00 | 10:00 | 11:00 | 12:00 | 13:00 | 14:00 | 15:00 | 16:00 | 17:00 | 18:00 | 18:30 | 19:00 | 19:30 | 20:00 | 21:00 | 22:00 | 23:00 | 24:00 | KWH
1 | Karnaphuli Hydro PP Unit-1, 2 & 3 | 46 | 46 | 46 | 46 | 46 | 46 | 46 | 46 | 30 | 20 | 20 | 20 | 46 | 46 | 46 | 46 | 46 | 46 |  | 46 | 46 | 46 | 46 | 46 | 46 | 46 | 986520
2 | Karnaphuli Hydro PP Unit-4 & 5
3 | Chattogram TPP-1
4 | Chattogram TPP-2
5 | Raozan 25 MW PP | [9 empty] | 17 | 25 | 25 | 25 | 25 | 25 | 25 | 25 | 25 |  | 25 | 25 | 25 | 25 | 25 | 25 | 25 | 348544
| Teknaf 20MW PP (Solartech) | [6 empty] | 1 |  | 11 | 16 | 18 | 17 | 18 | 16 | 13 | 7 | 2 | [9 empty] | 122850
6 | Sikalbaha 225MW CCPP (Gas)
7 | Sikalbaha 225MW CCPP(Oil)
8
9 | Sikalbaha 150MW GTPP
10 | Sikalbaha 150MW GTPP(Oil)
| Dohazari -Kalaish 100 MW Peaking | [17 empty] | 51 |  | 51 | 51 | 51 | 51 | 51 |  |  | 232647
12 | Hathazari 100 MW peaking PP
| Sikalbaha 105 MW PP (Baraka Sikalbaha) | 105 | 105 | 105 | 105 | 51 | 51 | 51 | 53 | 80 | 105 | 105 | 105 | 105 | 105 | 105 | 105 | 105 | 105 |  | 105 | 105 | 105 | 105 | 105 | 105 | 105 | 2330109
| Daudkandi 200 MW PP (B.Trac) | [17 empty] | 20 |  | 200 | 200 | 100 | 50 |  |  |  | 414528
14 | Titas 50 MW Peaking PP | [10 empty] | 8 | 27 | 30 | 30 | 31 | 31 | 31 | 40 |  | 40 | 32 | 32 | 32 |  |  |  | 359424
15 | 210 MW Siddhirgonj TPP
16 | Siddhirgonj 2*120 MW GTPP
17 | Siddhirganj 335 MW CCPP | 150 | 150 | 150 | 150 | 150 | 151 | 154 | 150 | 150 | 150 | 150 | 150 | 90 | 90 | 90 | 90 | 90 | 90 |  | 90 | 90 | 90 | 90 | 90 | 90 | 90 | 3113783
18 | Kodda 300 MW PP Unit-2 (Summit) | 245 | 180 | 180 | 180 | 180 | 195 | 250 | 280 | 278 | 280 | 282 | 282 | 285 | 281 | 291 | 286 | 293 | 291 |  | 286 | 290 | 296 | 298 | 296 | 298 | 298 | 6395670
19 | Ashuganj 195MW PP (APSCL-United) | 8 | 8 | 8 | 8 | 8 | 8 | 8 | 8 | 8 | 8 | 26 | 26 | 26 | 40 | 55 | 55 | 55 | 55 |  | 55 | 55 | 55 | 55 | 55 | 26 | 8 | 685818
20 | Ghorasal TPP (Unit-1&2)
21 | Ghorasal Repowered CCPP:Unit-3 (GT
22 | Ghorasal Repowered CCPP Unit-4
23 | Ghorasal TPP Unit-5
24
25 | Ghorasal 365 MW CCPP Unit-7 | 320 | 320 | 320 | 320 | 320 | 320 | 320 | 320 | 320 | 320 | 320 | 320 | 320 | 320 | 320 | 320 | 320 | 320 |  | 320 | 320 | 320 | 320 | 320 | 320 | 320 | 7660109
26
28 | Ashuganj TPP Unit- 3
29 | Ashuganj TPP Unit- 4
30 | Ashuganj TPP Unit- 5
32 | Ashuganj 50 MW PP | 26 | 26 | 26 | 26 | 24 | 21 | 21 | 21 | 24 | 24 | 26 | 29 | 29 | 29 | 29 | 29 | 29 | 29 |  | 29 | 29 | 29 | 29 | 29 | 29 | 29 | 607536
33 | Ashuganj 225 MW CCPP | 180 | 181 | 180 | 180 | 180 | 190 | 194 | 182 | 205 | 208 | 198 | 184 | 183 | 183 | 186 | 197 | 185 | 212 |  | 213 | 219 | 214 | 216 | 221 | 192 | 209 | 4738000
34 | Ashuganj 450 MW CCPP(South) | 275 | 275 | 275 | 275 | 275 | 290 | 295 | 360 | 320 | 330 | 315 | 285 | 280 | 280 | 290 | 320 | 300 | 305 |  | 315 | 305 | 310 | 330 | 305 | 305 | 290 | 7290000
| Ashuganj 450 MW CCPP(North) | 275 | 270 | 270 | 275 | 270 | 285 | 295 | 280 | 320 | 330 | 345 | 315 | 310 | 310 | 290 | 290 | 290 | 280 |  | 320 | 310 | 315 | 335 | 310 | 310 | 260 | 7540500
35 | Ashuganj 55 MW PP (Precision) | 56 | 56 | 56 | 56 | 56 | 56 | 56 | 56 | 54 | 51 | 52 | 52 | 50 | 20 | 20 | 20 | 25 | 47 |  | 50 | 50 | 51 | 51 | 54 | 55 | 55 | 1194240
36 | Chandpur 150 MW CCPP | 51 | 59 | 50 | 50 | 50 | 50 | 51 | 51 | 50 | 50 | 50 | 50 | 49 | 48 | 50 | 50 | [10 empty] | 799370
37 | Tongi 80 MW GTPP
38 | Haripur GTPP
39 | Haripur 412 MW CCPP
40 | Meghnaghat 450 MW CCPP(MPL) | 300 | 300 | 300 | 300 | 300 | 300 | 300 | 300 | 300 | 270 | 270 | 270 | 260 | 260 | 260 | 260 | 250 | 250 |  | 250 | 250 | 250 | 250 | 250 | 250 | 250 | 6302050
41 | Haripur 360MW CCPP(HPL)
42 | RPCL 210MW CCPP | 163 | 160 | 173 | 175 | 173 | 173 | 174 | 146 | 107 | 124 | 121 | 121 | 119 | 120 | 118 | 118 | 119 | 119 |  | 120 | 120 | 122 | 122 | 122 | 124 | 124 | 3211200
43 | Sutiakhali 50 MW Solar PP | [6 empty] | 4 | 16 | 28 | 39 | 46 | 47 | 45 | 41 | 33 | 20 | 7 | 0 | [8 empty] | 327770
44 | Fenchugonj CCPP Phase-1 | 30 | 30 | 30 | 30 | 30 | 30 | 30 | 30 | 30 | 30 | 30 | 30 | 30 | 30 | 30 | 30 | 30 | 30 |  | 30 | 30 | 30 | 30 | 30 | 30 | 30 | 717000
45 | Fenchugonj CCPP Phase-2 | 42 | 42 | 42 | 42 | 42 | 42 | 42 | 30 | 30 | 30 | 30 | 30 | 30 | 30 | 30 | 30 | 30 | 30 |  | 30 | 30 | 30 | 30 | 30 | 30 | 30 | 806008
46 | Shajibazar 330 MW CCPP | 135 | 135 | 134 | 135 | 134 | 135 | 134 | 135 | 135 | 134 | 135 | 135 | 136 | 134 | 134 | 135 | 135 | 134 |  | 133 | 135 | 134 | 134 | 135 | 136 | 134 | 3190000
47 | Shahjibazar GTPP Unit- 8 & 9 | 60 | 60 | 60 | 60 | 60 | 60 | 60 | 60 | 60 | 60 | 60 | 60 | 60 | 60 | 60 | 60 | 60 | 60 |  | 60 | 60 | 60 | 60 | 60 | 60 | 60 | 1428480
48 | Shahjibazar 86MW PP (Shahjibazar) | 89 | 89 | 89 | 89 | 89 | 89 | 89 | 89 | 86 | 86 | 86 | 86 | 86 | 83 | 84 | 86 | 87 | 87 |  | 89 | 89 | 89 | 89 | 89 | 89 | 89 | 2104320
Shahjibazar 100 MW GTPP
49 | Shahjibazar 50MW PP (EPL)
50 | Sylhet 225 MW CCPP
51 | Sylhet 20 MW GTPP
52 | Sylhet 50MW PP (EPL)
53 | Sylhet 10MW PP (Desh) | 10 | 10 | 10 | 10 | 10 | 10 | 10 | 10 | 10 | 10 | 9 | 9 | 10 | 10 | 10 | 10 | 10 | 10 |  | 10 | 10 | 10 | 10 | 10 | 10 | 10 | 241560
54 | Hobiganj 11MW PP Cofidence-E | 11 | 11 | 11 | 11 | 11 | 11 | 11 | 11 | 11 | 11 | 11 | 8 | 8 | 8 | 8 | 11 | 11 | 11 |  | 11 | 11 | 11 | 11 | 11 | 11 | 11 | 248928
55 | Fenchugonj 51 MW PP (Barakatullah) | 51 | 51 | 51 | 51 | 51 | 51 | 51 | 51 | 51 | 51 | 51 | 50 | 50 | 50 | 50 | 48 | 48 | 48 |  | 50 | 50 | 50 | 50 | 50 | 50 | 51 | 1209000
56 | Shahjahanulla 25 MW PP | 22 | 22 | 22 | 22 | 22 | 22 | 16 | 16 | 16 | 16 | 16 | 16 | 16 | 14 | 14 | 14 | 14 | 14 |  | 14 | 8 | 8 | 16 | 22 | 22 | 22 | 416496
57 | Bibiana-II 341 MW CCPP (Summit) | 270 | 280 | 290 | 290 | 280 | 290 | 310 | 305 | 310 | 315 | 310 | 305 | 315 | 295 | 300 | 290 | 290 | 270 |  | 310 | 260 | 260 | 310 | 290 | 275 | 280 | 7196000
Bibiyana South 400 MW
58 | Nababganj 55 MW PP (Southern power ) | 55 | 55 | 55 | 55 | 55 | 55 | 55 | 55 | 55 | 55 | 55 | 55 | 55 | 55 | 55 | 55 | 55 | 55 |  | 55 | 55 | 55 | 55 | 55 | 55 | 55 | 1327801
59 | Tangail Palli Power Gen 22 MW | 22 | 22 | 22 | 22 | 22 | 22 | 22 | 22 | 22 | 22 | 18 | 18 | 19 | 22 | 22 | 22 | 22 | 22 |  | 22 | 22 | 22 | 22 | 22 | 22 | 22 | 520560
60 | Barabkunda 22 MW PP (Regent) | [19 empty] | 0 | 0 | 0 |  |  |  |  | 0
61 | Narshingdi 22 MW PP (Doreen) | 22 | 0 |  | 0 | 22 | 22 | 22 | 22 | 22 | 22 | 22 | 19 | 22 | 22 | 22 | 22 |  |  |  | 19 | 22 | 22 | 22 |  |  | 22 | 332496
62 | Tangail 22 MW PP (Doreen) | 20 | 20 | 20 | 17 | 17 | 20 | 20 | 20 | 20 | 20 | 20 | 20 | 20 | 20 | 20 | 20 | 20 | 20 |  | 20 | 20 | 17 | 17 | 17 | 20 | 20 | 433656
63 | Impoprt (Tripura) | 106 | 102 | 98 | 96 | 98 | 96 | 94 | 100 | 106 | 110 | 120 | 128 | 124 | 130 | 132 | 124 | 122 | 132 |  | 130 | 128 | 126 | 124 | 124 | 118 | 114 | 2517120
64 | Malancha, Ctg. EPZ (United) | 40 | 35 | 40 | 40 | 40 | 40 | 38 | 6 | 2 | 2 | 2 | 2 | 5 | 4 | 2 | 2 | 4 | 7 |  | 12 | 12 | 13 | 21 | 28 | 30 | 32 | 423840
65 | Feni 22MW PP (Doreen) | 22 | 22 | 22 | 22 | 22 | 22 | 22 | 22 | 22 | 22 |  | 19 | 21 | 21 | 21 | 21 | 22 | 22 |  | 22 | 22 | 22 | 22 | 22 | 22 | 22 | 484632
66 | Feni 11 MW PP (Doreen) | 11 | 11 | 11 | 11 | 11 | 11 | 11 | 11 | 11 | 11 |  | 11 | 11 |  | 11 | 11 | 11 | 11 |  | 11 | 11 | 11 | 11 | 11 | 11 | 11 | 225360
67 | Jangalia 33MW PP (Summit) | 25 | 25 | 25 | 25 | 25 | 25 | 25 | 10 | 8 | 16 | 25 | 23 | 23 | 25 | 25 | 25 | 25 | 25 |  | 25 | 25 | 25 | 25 | 25 | 25 | 25 | 553100
68 | Cumilla 25 MW PP (Summit) | 21 | 21 | 21 | 21 | 21 | 21 | 21 | 21 | 21 | 21 | 21 | 21 | 21 | 20 | 20 | 20 | 20 | 20 |  | 20 | 20 | 20 | 21 | 21 | 21 | 21 | 529010
69 | Summit Ashulia | 25 | 25 | 25 | 25 | 25 | 25 | 25 | 25 | 25 | 25 | 25 | 25 | 25 | 25 | 25 | 25 | 25 | 25 |  | 25 | 25 | 25 | 25 | 25 | 25 | 25 | 600000
70 | Summit Madhabdi | 29 | 29 | 29 | 29 | 29 | 29 | 29 | 29 | 20 | 26 | 28 | 28 | 28 | 28 | 28 | 0 | 6 | 24 |  | 20 | 20 | 24 | 28 | 28 | 28 | 28 | 577260
71 | Maona 33 MW PP(Summit) | 25 | 25 | 25 | 25 | 25 | 25 | 25 | 25 | 25 | 30 | 30 | 30 | 30 | 30 | 33 | 33 | 33 | 33 |  | 33 | 33 | 33 | 33 | 33 | 30 | 30 | 743900
72 | Rupganj 33 MW PP(Summit) | 33 | 33 | 33 | 33 | 33 | 33 | 33 | 33 | 33 | 33 | 33 | 33 | 33 | 33 | 33 | 33 | 33 | 33 |  | 33 | 33 | 33 | 33 | 33 | 33 | 33 | 809700
73 | Ghorashal 108MW PP (Regent) | 105 | 105 | 105 | 105 | 105 | 105 | 105 | 105 | 102 | 100 | 100 | 102 | 101 | 101 | 99 | 100 | 101 | 103 |  | 103 | 105 | 106 | 106 | 106 | 106 | 106 | 2520590
| Feni Lanka Power | 70 | 0 |  |  | 0 | 17 | 52 | 114 | 114 | 114 | 114 | 114 | 114 | 114 | 114 | 114 | 114 | 114 |  | 114 | 114 | 114 | 114 | 114 | 114 | 114 | 2131800
| Chowmuhani 113 MW | 8 | 8 | 8 | 8 | 8 | 8 | 8 | 8 | 8 | 8 | 8 | 25 | 26 | 38 | 49 | 78 | 94 | 96 |  | 97 | 97 | 97 | 96 | 98 | 99 | 99 | 1107120
| Manikgonj 162MW PP(MPGL) | 162 | 162 | 162 | 162 | 162 | 162 | 144 | 144 | 144 | 144 | 144 | 154 | 154 | 162 | 162 | 162 | 162 | 162 |  | 162 | 162 | 162 | 162 | 162 | 162 | 162 | 3840480
77 | Siddhirganj 100 PP(Dutch Bangla)
78 | Gazipur 52 MW PP | 8 | 0 | [5 empty] | 32 | 51 | 51 | 50 | 49 | 41 | 49 | 49 | 49 | 42 | 46 |  | 50 | 50 | 50 | 50 | 50 | 25 | 25 | 772320
79 | Kodda 150MW PP | [6 empty] | 32 | 64 | 85 | 150 | 150 | 150 | 150 | 150 | 150 | 150 | 150 | 150 |  | 150 | 150 | 150 | 150 | 150 | 115 | 32 | 2284800
80 | Jamalpur 95 MW PP(Powerpac)
81 | Jangalia 52 MW PP (Lakdanavi) | 52 | 52 | 45 | 52 | 52 | 52 | 52 | 52 | 52 | 52 | 52 | 53 | 52 | 52 | 52 | 43 | 43 | 46 |  | 52 | 52 | 52 | 52 | 52 | 52 | 52 | 1224634
| Gazipur 100 MW PP | 105 | 70 | 70 | 70 | 70 | 70 | 90 | 90 | 90 | 90 | 90 | 90 | 90 | 90 | 90 | 90 | 105 | 105 |  | 105 | 105 | 105 | 105 | 105 | 105 | 105 | 2276400
| Kaptai 7 MW Solar PP | [6 empty] | 0 | 2 | 3 | 4 | 4 | 5 | 4 | 4 | 3 | 2 | 0 | [9 empty] | 30840
| Jodiac Power | 35 | 35 | 35 | 35 | 35 | 35 | 35 | 35 | 35 | 35 | 35 | 35 | 35 | 35 | 35 | 35 | 35 | 35 |  | 38 | 54 | 54 | 54 | 54 | 54 | 54 | 1003464
| Karnaphuli Power Ltd. | 97 | 93 | 110 | 110 | 110 | 103 | 102 | 110 | 102 | 110 | 110 | 110 | 110 | 110 | 110 | 110 | 110 | 110 |  | 110 | 110 | 110 | 110 | 110 | 110 | 102 | 2622834
82 | Madanganj 102 PP(Summit)
83 | Pagla (DPA )
84 | B.Baria (Aggreko) 85MW
85 | Keraniganj 100 MW PP (Powerpac) | [9 empty] | 5 | 13 | 8 | 7 | [13 empty] | 41555
86 | Meghnaghat CCPP ( Summit) | 250 | 275 | 275 | 250 | 275 | 230 | 300 | 265 | 295 | 265 | 280 | 260 | 260 | 260 | 260 | 260 | 240 | 240 |  | 240 | 240 | 240 | 240 | 240 | 240 | 240 | 6167680
87 | Meghnaghat 100 MW(IEL)
| Meghnaghat 104 MW PP (OPCL) | 84 | 83 | 74 | 72 | 67 | 63 | 64 | 68 | 72 | 72 | 72 | 72 | 72 | 72 | 89 | 90 | 77 | 88 |  | 89 | 88 | 87 | 88 | 88 | 88 | 88 | 1892160
88 | Ghorashal 78.5 MW PP(MAX)
90 | Ashuganj 53MW PP (United)
91 | Juldah 100 MW Unit-1 (Acorn) | [9 empty] | 70 | 85 | 86 | 100 | 92 | 80 | 80 | 80 | 80 |  | 100 | 100 | 100 | 100 | 100 | 70 | 40 | 1179600
92 | Fenchuganj 44MW (Energyprima)
93 | Ashuganj 51 MW PP (Midland) | 51 | 51 | 51 | 51 | 51 | 51 | 51 | 51 | 43 | 43 | 43 | 43 | 43 | 43 | 43 | 43 | 51 | 51 |  | 51 | 51 | 51 | 51 | 51 | 51 | 51 | 1106039
94 | Gagnagar 102 MW PP (Digital Power) | 48 | 24 | 24 | 24 | 24 | 36 | 64 | 84 | 93 | 93 | 93 | 93 | 93 | 93 | 93 | 93 | 93 | 93 |  | 93 | 93 | 93 | 93 | 93 | 93 | 93 | 1846368
95 | Patenga 50MW PP (Baraka) | 45 | 30 | 6 | 0 |  |  |  | 1 | 18 | 26 | 36 | 38 | 42 | 44 | 42 | 47 | 50 | 50 |  | 50 | 50 | 50 |  | 11 | 38 | 38 | 723840
96 | Chattogram 108 MW PP (ECPV) | 98 | 98 | 91 | 98 | 98 | 98 | 98 | 92 | 91 | 83 | 83 | 84 | 88 | 89 | 89 | 89 | 89 | 96 |  | 98 | 98 | 98 | 98 | 98 | 97 | 98 | 2242560
97 | katpotti 52 MW | [26 empty] | 0
98 | Bosila 108MW PP(CLC)
99 | Madanganj-55 MW PP(Summit) | [6 empty] | 22 | 55 | 55 | 55 | 55 | 55 | 40 | 40 | 55 | 55 | 55 | 55 |  | 55 | 55 | 55 | 55 | 55 | 55 | 55 | 964533
100 | Manikganj 55 MW PP (Northern) |  |  |  |  | 0 | 17 | 55 | 55 | 55 | 55 | 55 | 55 | 55 | 55 | 55 | 55 | 55 | 55 |  | 55 | 55 | 55 | 55 | 55 | 55 | 55 | 972028
101 | Kushiara 163 MW CCPP (KP) | 110 | 110 | 110 | 110 | 110 | 110 | 110 | 110 | 110 | 110 | 110 | 110 | 110 | 110 | 110 | 110 | 110 | 110 |  | 110 | 110 | 110 | 110 | 110 | 110 | 110 | 2871654
102 | Sarishabari 3 MW Solar Plant | [6 empty] | 0 | 1 | 1 | 2 | 2 | 2 | 2 | 2 | 2 | 1 | 0 | [9 empty] | 15750
103 | Kamalaghat 54 MW PP(Banco Energy) | 54 | 54 | 54 | 54 | 54 | 54 | 54 | 35 | 35 | 35 | 35 | 35 | 35 | 54 | 54 | 54 | 54 | 54 |  | 54 | 54 | 54 | 54 | 54 | 54 | 54 | 1183680
104 | Keranigonj 300 MW PP (APR) | [10 empty] | 57 | 157 | 150 | 25 | 155 | 55 | 24 | 25 |  | 305 | 252 | 154 | 54 |  |  |  | 1263021
105 | Bramhangoan 100 MW PP (Aggreko) | [10 empty] | 30 | 100 | 100 | 30 | 100 | 50 | 25 | 25 |  | 100 | 100 | 100 | 100 |  |  |  | 795791
106 | Mymensingh 200 MW PP (United) | 173 | 182 | 182 | 160 | 120 | 134 | 168 | 173 | 173 | 173 | 172 | 172 | 172 | 171 | 169 | 178 | 178 | 178 |  | 181 | 182 | 182 | 184 | 185 | 186 | 177 | 4104000
112 | Aurahati 100MW PP (Aggreko) | [11 empty] | 50 | 98 | 30 | 93 | 50 | 25 | 25 |  | 98 | 100 | 100 | 100 |  |  |  | 715853
114 | Kodda 149 MW PP Unit-1 (Summit) | 149 | 149 | 149 | 149 | 149 | 141 | 147 | 149 | 149 | 149 | 147 | 149 | 149 | 149 | 149 | 149 | 149 | 149 |  | 149 | 149 | 149 | 149 | 149 | 149 | 149 | 3646800
115 | Juldah 100 MW PP Unit-3 (Acorn) | 90 | 90 | 90 | 90 | 60 | 60 | 60 | 80 | 90 | 90 | 90 | 90 | 90 | 90 | 90 | 90 | 90 | 90 |  | 90 | 90 | 90 | 90 | 90 | 90 | 90 | 2035200
116 | Chandpur 200MW (Desh energy) | [8 empty] | 2 | 38 | 140 | 190 | 200 | 200 | 200 | 188 | 200 | 200 |  | 200 | 200 | 200 | 200 | 200 | 155 | 85 | 2702880
117 | Ashuganj 150MW PP (Midland) | 143 | 137 | 150 | 145 | 150 | 150 | 150 | 140 | 142 | 140 | 140 | 130 | 125 | 135 | 138 | 138 | 125 | 130 |  | 132 | 150 | 150 | 150 | 150 | 150 | 150 | 3393963
118 | Bibiyana-III 400 MW CCPP | 400 | 400 | 364 | 364 | 317 | 352 | 400 | 400 | 400 | 400 | 402 | 403 | 403 | 405 | 403 | 404 | 403 | 386 |  | 401 | 401 | 401 | 401 | 402 | 402 | 400 | 9399000
| Jamalpur 115 MW PP (United) | 60 | 40 | 24 | 24 | 24 | 24 | 54 | 99 | 99 | 99 | 108 | 98 | 108 | 109 | 109 | 108 | 108 | 109 |  | 109 | 109 | 109 | 109 | 109 | 108 | 109 | 2085600
| Anwara 300 MW PP (United) | 291 | 290 | 290 | 300 | 300 | 300 | 300 | 300 | 282 | 280 | 263 | 280 | 280 | 280 | 280 | 280 | 280 | 280 |  | 285 | 283 | 287 | 287 | 287 | 300 | 300 | 6880680
| Juldah unit-2 (Acorn) | 100 | 100 | 20 | 20 | 20 | 20 | 20 | 20 | 27 | 87 | 90 | 100 | 100 | 100 | 100 | 100 | 100 | 100 |  | 100 | 100 | 100 | 100 | 100 | 100 | 100 | 1890240
| Anlima Energy Ltd. | 113 | 113 | 113 | 113 | 68 | 68 | 68 | 97 | 113 | 113 | 113 | 113 | 113 | 113 | 113 | 113 | 113 | 113 |  | 113 | 113 | 113 | 113 | 113 | 113 | 113 | 2578091
| Bhairob 54.5 MW | 17 | 17 | 17 | 17 | 17 | 17 | 17 | 17 | 17 | 17 | 17 | 17 | 17 | 23 | 35 | 36 | 36 | 36 |  | 36 | 36 | 36 | 36 | 36 | 36 | 36 | 634680
| Spectra Solar Plant Ltd. | [6 empty] | 3 | 12 | 20 | 28 | 32 | 34 | 34 | 30 | 24 | 16 | 5 | 0 | [8 empty] | 240376
| Chandpur 115(Doreen) | [6 empty] | 23 | 61 | 75 | 81 | 95 | 99 | 98 | 109 | 115 | 115 | 115 | 100 |  | 101 | 101 | 100 | 82 | 89 | 100 | 99 | 1752960
| Kanchan Purbachal Power Generation Ltd. | 55 | 55 | 55 | 55 | 55 | 55 | 55 | 55 | 55 | 55 | 55 | 55 | 55 | 55 | 55 |  | 17 |  |  | 44 | 55 | 55 | 55 | 55 | 55 | 55 | 1241640
120 | Eastern Zone Total | 6349 | 6114 | 5978 | 5945 | 5758 | 5854 | 6318 | 6583 | 6714 | 7022 | 7284 | 7551 | 7564 | 7306 | 7634 | 7376 | 7188 | 7293 |  | 8119 | 8042 | 7860 | 7757 | 7371 | 7165 | 6922 | 168680399
121
122
123 | Khulna 60MW
124 | Khulna 115 MW PP (KPCL-1 & 3)
125 | Khulna 115 PP MW (KPCL-2)
126
127 | Khulna (Aggreeco) 55MW
128 | Faridpur 50 MW Peaking PP | [12 empty] | 4 | 2 | 4 | 7 | 14 | 31 |  | 35 | 30 | 30 | 30 | 30 |  |  | 176640
| Khulna 225 MW CCPP | [17 empty] | 40 |  | 120 | 158 | 80 | 40 |  |  |  | 278003
129 | Rupsha 105 MW PP (Orion rupsha) | 94 | 94 | 70 | 35 | 35 | 35 | 64 | 94 | 94 | 94 | 94 | 94 | 94 | 94 | 94 | 94 | 94 | 94 |  | 94 | 94 | 94 | 94 | 94 | 94 | 94 | 2031840
130 | Mongla Orion 100 MW Solar PP | [6 empty] | 8 | 31 | 57 | 77 | 88 | 92 | 91 | 82 | 65 | 38 | 16 | [9 empty] | 648000
131
132 | United Payra Power Ltd. | [26 empty] | 0
133 | Bhola Nutan Biddut BD LTD (GAS) | 222 | 222 | 222 | 221 | 221 | 221 | 222 | 224 | 220 | 218 | 218 | 216 | 216 | 213 | 213 | 213 | 208 | 163 |  | 220 | 220 | 222 | 220 | 220 | 220 | 220 | 5193191
Bhola Nutan Biddut BD LTD (OIL)
Barisal 110 MW PP (Summit )
136 | Barisal GT PP Unit-1& 2
137 | Bhola 95 MW PP (Aggreko) | 11 | 11 | 11 | 11 | 11 | 11 | 11 | 11 | 11 | 11 | 11 | 11 | 11 | 11 | 11 | 11 | 11 | 11 |  | 11 | 11 | 11 | 11 | 11 | 11 | 11 | 274779
| Bhola 225 MW CCPP | 91 | 91 | 91 | 90 | 90 | 90 | 91 | 91 | 91 | 90 | 90 | 89 | 89 | 88 | 88 | 88 | 89 | 90 |  | 91 | 90 | 90 | 91 | 91 | 91 | 91 | 2195322
140 | Bhola 33 MW PP (Venture) | 24 | 23 | 22 | 22 | 21 | 21 | 20 | 18 | 15 | 14 | 17 | 16 | 16 | 22 | 22 | 18 | 18 | 21 |  | 25 | 27 | 27 | 27 | 26 | 25 | 25 | 485925
141 | Noapara 100 MW PP (Bangla Trac) | [17 empty] | 1 |  | 65 | 100 | 40 |  |  |  |  | 176640
142 | Noapara 40 MW PP (Khanjahan Ali)
143 | Gopalganj 100 MW Peaking PP | [15 empty] | 1 | 6 | [9 empty] | 7680
144 | Bheramara GTPP Unit-3
145 | Madhumati 100 MW PP
146 | Bheramara HVDC | 720 | 720 | 718 | 717 | 716 | 717 | 717 | 719 | 719 | 719 | 719 | 719 | 718 | 719 | 718 | 719 | 718 | 720 |  | 721 | 721 | 721 | 720 | 721 | 720 | 720 | 17386181
147 | Bheramara 410 MW CCPP | 200 | 200 | 200 | 200 | 200 | 200 | 200 | 280 | 290 | 240 | 260 | 300 | 290 | 280 | 270 | 270 | 270 | 270 |  | 270 | 275 | 280 | 285 | 295 | 295 | 300 | 6429024
148 | Payra 1320 MW | 370 | 350 | 320 | 300 | 300 | 300 | 300 | 310 | 310 | 300 | 310 | 320 | 340 | 340 | 370 | 380 | 380 | 370 |  | 470 | 490 | 510 | 520 | 500 | 450 | 410 | 9770200
149
150 | Barapukuria TPP Unit-1
151 | Barapukuria TPP Unit-2
152 | Barapukuria 275 MW TPP Unit-3 | 199 | 199 | 199 | 199 | 199 | 199 | 200 | 200 | 200 | 200 | 199 | 200 | 200 | 200 | 199 | 199 | 200 | 199 |  | 200 | 200 | 199 | 199 | 200 | 200 | 200 | 4851200
153 | Baghabari 71 MW GTPP
156 | Baghabari 100 MW GTPP
| Baghabari 50 MW Peaking PP | [16 empty] | 34 | 34 |  | 34 | 34 | 34 | 34 | 34 | 34 |  | 224365
| Sirajgonj 6.55 MW Solar | [6 empty] | 0 | 1 | 3 | 4 | 5 | 5 | 5 | 5 | 4 | 3 | 1 | 0 | [8 empty] | 40020
157 | Sirajgonj 225MW CCPP Unit-1 (Gas)
158 | Sirajgonj 225MW CCPP Unit-1(Oil)
| Sirajgonj 225 MW CCPP Unit-2 (Gas) | 165 | 130 | 130 | 130 | 130 | 130 | 130 | 130 | 177 | 163 | 148 | 143 | 132 | 126 | 124 | 124 | 124 | 124 |  | 124 | 124 | 124 | 124 | 125 | 129 | 132 | 3514218
Sirajgonj 225 MW CCPP Unit-2 (Oil)
159 | Sirajgonj 225MW CCPP Unit-3 (Gas) | 176 | 176 | 175 | 182 | 220 | 220 | 220 | 220 | 220 | 220 | 220 | 220 | 220 | 216 | 186 | 154 | 144 | 141 |  | 140 | 140 | 140 | 141 | 157 | 168 | 178 | 4729527
Sirajgonj 225MW CCPP Unit-3 (Oil)
Sirajgonj 400 MW CCPP Unit-4
160 | Sirajgonj 400MW CCPP Unit-4 (Oil)
161 | Bera 70 MW Peaking PP | [9 empty] | 5 | 6 | 17 | 42 | 42 | 42 | 43 | 43 | 43 |  | 44 | 44 | 44 | 44 | 29 |  |  | 435843
162 | Bogra 22 MW PP (GBB) | 22 | 22 | 22 | 22 | 22 | 22 | 22 | 22 | 22 | 21 | 20 | 19 | 18 | 18 | 14 | 17 | 18 | 21 |  | 22 | 22 | 22 | 22 | 22 | 22 | 22 | 479520
163 | Bogura 20 MW PP (Energyprima)
164 | Ullapara 11 MW PP (Summit) | 8 | 8 | 8 | 8 | 8 | 8 | 8 | 8 | 8 | 8 | 8 | 8 | 8 | 8 | 8 | 8 | 8 | 8 |  | 8 | 8 | 8 | 8 | 8 | 8 | 8 | 199764
165 | Amnura 50 MW PP(Sinha)
166 | Katakhali 50 MW PP (Northern) | [17 empty] | 34 |  | 50 | 50 | 50 | 50 | 50 |  |  | 224424
167 | Katakhali 50 MW Peaking PP | [9 empty] | 8 | 24 | 24 | 24 | 24 | 24 | 24 | 24 | 32 |  | 32 | 35 | 40 | 40 | 40 |  |  | 316422
168 | Santahar 50 MW Peaking PP | [11 empty] | 7 | 23 | 30 | 30 | 31 | 30 | 30 |  | 30 | 30 | 30 | 30 | 30 |  |  | 276356
169 | Natore 52 MW PP (Rajlanka) | [6 empty] | 24 | 52 | 52 | 52 | 52 | 52 | 52 | 52 | 52 | 43 | 52 | 52 |  | 52 | 52 | 52 | 52 | 52 | 52 | 52 | 868320
170 | Chapainawabganj 100 MW Peaking PP | [9 empty] | 48 | 48 | 48 | 48 | 48 | 48 | 48 | 48 | 90 |  | 97 | 97 | 96 | 96 | 97 | 97 | 0 | 914576
171 | Baghabari 200 MW PP (Paramount) | [17 empty] | 27 |  | 162 | 164 | 100 |  |  |  |  | 350541
| Bagura 113 MW PP (Confidence)-2 | 113 | 113 | 113 | 70 | 70 | 35 | 0 | 30 | 70 | 70 | 99 | 112 | 112 | 94 | 94 | 112 | 112 | 113 |  | 113 | 113 | 113 | 113 | 113 | 113 | 113 | 2327904
172 | Confidence Power Bogura Unit-1 113 MW | 70 | 70 | 35 | 0 |  |  |  | 25 | 35 | 35 | 35 | 35 | 55 | 100 | 100 | 113 | 113 | 113 |  | 113 | 113 | 113 | 113 | 113 | 113 | 113 | 1762176
173 | Rangpur 20 MW GTPP | [17 empty] | 0 |  | 0 | 0 | 0
175 | Saidpur 20 MW GTPP | [16 empty] | 8 | 8 |  | 8 | 8 | 8 |  |  |  |  | 29000
176 | Rangpur 113 MW PP (Confidence) | 98 | 70 | 25 | 0 |  |  | 25 | 95 | 101 | 106 | 106 | 106 | 100 | 104 | 104 | 99 | 99 | 105 |  | 113 | 113 | 113 | 113 | 113 | 113 | 113 | 2022201
177 | Sympa Solar Power 8MW | [6 empty] | 0 |  | 4 | 4 | 5 | 6 | 6 | 6 | 5 | 3 | 1 | 0 | [8 empty] | 44041
178 | Energypac Power Venture Thakurgaon Ltd. | [6 empty] | 35 | 118 | 55 | 55 | 55 | 56 | 55 | 55 | 102 | 116 | 116 | 118 |  | 117 | 117 | 116 | 116 | 116 | 55 |  | 1526060
178