## Forecast
8 | [5 empty] | Power Grid Company of Bangladesh Ltd. | [10 empty] | QF-LDC-07
|  |  |  | Report on Forecasted Generation & Demand of national grid on | [6 empty] | 2022-03-13 | Sunday
|  |  | Date (day): | 2022-03-13 |  | Sunday
|  | Probable Maximum |  | Generation : |  | (a) At Day Peak Hour : | 12690.6 | MW |  |  | (b) At Evening Peak Hour : |  | 13132 | MW
| Sl. | [6 empty] | Present | Actual Generation |  | Forecasted Available Gen. on |  | Ev. Peak Gen.Shortage |  | Plants under |  | Probable
| No. | Name of the Power Station |  | Fuel | Producer | Installed Capacity |  | Capacity | On | 2022-03-12 | 2022-03-13 | during | for Fuel | for plant. S/D | Shut down (date)/ |  | Start up
[9 empty] | Day Peak | Ev. Peak | Day Peak | Ev. Peak | Limitation | M/C Problem | Remarks |  | Date
[6 empty] | Unit No. X Capacity | MW | MW | MW | MW | MW | MW | MW | MW
| 1 | Ghorasal Repowered CCPP:Unit-3 (GT |  | Gas | PDB | 1*260 | 260 | 260 | 0 | 0 | 0 | 0 |  | 260 | Under maint.
| 2 | Ghorasal Repowered CCPP Unit-4 |  | Gas | PDB | 1*210 | 210 | 180 | 0 | 0 | 0 | 0 |  | 180 | Under maint.
|  | Ghorasal TPP Unit-5 |  | Gas | PDB | 1*210 | 210 | 190 | 0 | 0 | 0 | 0 |  | 190 | Gas shortage
| 3 | Ghorasal 365 MW CCPP Unit-7 |  | Gas | PDB | 1*243+1*122 | 365 | 365 | 320 | 320 | 320 | 320 | 45 |  | Gas shortage
|  | Ghorashal 78.5 MW PP(MAX) |  | Gas | QRPP | 2*40 | 0 | 0 | 0 | 0 | 0 | 0 |  |  | Contract Expired
| 4 | Ghorashal 108MW PP (Regent) |  | Gas | IPP | 34*3.35 | 108 | 108 | 100 | 102 | 108 | 108
| 5 | Haripur GTPP |  | Gas | SBU, PDB | 2*32 | 32 | 20 | 0 | 0 | 0 | 0 |  | 20 | Under maint.
| 6 | Haripur 412 MW CCPP |  | Gas | EGCB | 1*273+1*139 | 412 | 412 | 0 | 0 | 0 | 0 | 412 |  | Under maint
| 7 | Haripur 360MW CCPP(HPL) |  | Gas | IPP | 1*235+1*125 | 360 | 360 | 0 | 0 | 0 | 0 |  | 360 | Under maint. |  | 2022-03-30
| 8 | Meghnaghat 450 MW CCPP(MPL) |  | Gas | IPP | 2*150+1*150 | 450 | 450 | 260 | 240 | 270 | 270 | 180 |  | Gas shortage
| 9 | Meghnaghat 100 MW(IEL) |  | HFO | QRPP | 12*8.9 | 100 | 0 | 0 | 0 | 0 | 0 |  |  | Contract Expired
| 10 | Meghnaghat CCPP(Summit) |  | Gas | IPP | 2*110+1*110 | 335 | 335 | 240 | 230 | 240 | 240 | 95 |  | FGMO
| 11 | Madanganj 102 PP(Summit) |  | HFO | QRPP | 6*17 | 102 | 0 | 0 | 0 | 0 | 0 |  |  | Contract Expired
| 12 | Madanganj-55 MW PP(Summit) |  | HFO | (IPP) | 3*17.08+1*11.3 | 55 | 55 | 42 | 55 | 55 | 55
| 13 | Keraniganj 100 MW PP (Powerpac) |  | HFO | QRPP | 8*13.45 | 100 | 100 | 0 | 0 | 0 | 0 |  | 100 | Fuel shortage
| 14 | Narshingdi 22 MW PP (Doreen) |  | Gas | SIPP, REB | 8*2.90 | 22 | 22 | 20 | 20 | 22 | 22
| 15 | 210 MW Siddhirgonj TPP |  | Gas | PDB | 1*210 | 210 | 115 | 0 | 0 | 0 | 0 |  | 115 | Under maint.
| 16 | Siddhirgonj 2*120 MW GTPP |  | Gas | EGCB | 2*105 | 210 | 210 | 0 | 0 | 0 | 0 | 210 |  | Gas shortage
| 17 | Siddhirganj 100 PP(Dutch Bangla) |  | HFO | QRPP | 12*8.9 | 100 | 0 | 0 | 0 | 0 | 0 |  |  | Contract Expired
| 18 | Siddhirganj 335 MW CCPP |  | Gas | EGCB | 1*217+118 | 335 | 335 | 90 | 90 | 150 | 150 | 185 |  | Gas shortage
| 19 | Gagnagar 102 MW PP (Digital Power) |  | HFO | IPP | 12*8.924 | 102 | 102 | 93 | 93 | 93 | 93 |  | 9 | Engine problem
| 20 | Katpotti 52 MW PP (Sinha) |  | HFO | IPP | 7*7.9 | 51 | 51 | 0 | 0 | 0 | 0 | 51 |  | Fuel shortage
| 21 | Kamalaghat 54 MW PP(Banco Energy) |  | HFO | IPP | 3*18 | 54 | 54 | 50 | 54 | 54 | 54
| 22 | Kodda 150MW PP |  | HFO | BPDB-RPCL | 9*17.06 | 149 | 149 | 115 | 150 | 150 | 150
| 23 | Manikganj 55 MW PP (Northern) |  | HFO | IPP | 3*19.3 | 55 | 55 | 55 | 55 | 55 | 55
| 24 | Nababganj 55 MW PP (Southern power ) |  | HFO | IPP | 3*19.3 | 55 | 55 | 55 | 55 | 55 | 55
| 25 | Bosila 108MW PP(CLC) |  | HFO | IPP | 12*8.775+1*3.5 | 108 | 0 | 0 | 0 | 0 | 0
| 26 | Summit Power,(Madhabdi+Ashulia) |  | Gas | SIPP,REB | 3*3.67+4*8.73 | 80 | 80 | 50 | 50 | 55 | 55 |  | 25 | Engine problem
| 27 | Maona 33 MW PP(Summit) |  | Gas | SIPP,REB | 4*8.73 | 33 | 33 | 25 | 33 | 30 | 30
| 28 | Rupganj 33 MW PP(Summit) |  | Gas | SIPP,REB | 4*8.73 | 33 | 33 | 33 | 33 | 33 | 33
| 29 | Gazipur 52 MW PP |  | HFO | RPCL | 6*8.9 | 52 | 52 | 40 | 49 | 51 | 51
| 30 | Tongi 80 MW GTPP |  | Gas | PDB | 1* 105 | 105 | 105 | 0 | 0 | 0 | 0 |  | 105 | Under maint.
| 31 | Kodda 300 MW PP Unit-2 (Summit) |  | HFO | IPP | 18*17.076 | 300 | 300 | 262 | 298 | 300 | 300
| 32 | Keranigonj 300 MW PP (APR) |  | HSD | IPP | 256*1.4 | 300 | 300 | 0 | 306 | 200 | 300
| 33 | Bramhangoan 100 MW PP (Aggreko) |  | HSD | IPP | 100 | 100 | 100 | 0 | 100 | 100 | 100
| 34 | Aurahati 100MW PP (Aggreko) |  | HSD | IPP | 0.85*23+0.95*91 | 100 | 100 | 0 | 99 | 100 | 100
| 35 | Kodda 149 MW PP Unit-1 (Summit) |  | HFO | IPP | 149 | 149 | 149 | 136 | 134 | 149 | 149
| 36 | Gazipur 100 MW PP |  | HFO | RPCL | 100 MW | 105 | 105 | 90 | 105 | 105 | 105
| 37 | Meghnaghat 104 MW PP (OPCL) |  | HFO | IPP | 18.5*6 | 104 | 104 | 73 | 91 | 93 | 93 |  | 11 | Engine problem
| 38 | Manikgonj 162MW PP(MPGL) |  | HFO | IPP | 9*18 | 162 | 162 | 144 | 162 | 162 | 162
| 39 | Spectra Solar Plant Ltd. |  | Solar | IPP | 35 | 35 | 35 | 0 | 0 | 30 | 0
| 40 | Kanchan Purbachal Power Generation Ltd. |  | HFO | IPP | 55 | 55 | 55 | 55 | 55 | 55 | 55
|  | Dhaka area Total |  |  |  |  | 6263 | 5696 | 2348 | 2979 | 3035 | 3105 | 1178 | 1375
| 41 | Chattogram TPP-1 |  | Gas | PDB | 1*210 | 210 | 180 | 0 | 0 | 0 | 0 |  | 180 | Under maint.
|  | Chattogram TPP-2 |  | Gas | PDB | 1*210 | 210 | 180 | 0 | 0 | 0 | 0 | 180 |  | Gas shortage
| 42 | Raozan 25 MW PP |  | HFO | IPP | 3*8.9 | 25 | 25 | 5 | 25 | 25 | 25
| 43 | Teknaf 20MW PP (Solartech) |  | Solar | Teknaf Solartech Energy Ltd. | 20 | 20 | 20 | 20 | 0 | 20 | 0
| 44 | Patenga 50MW PP (Baraka) |  | HFO | IPP | 8*6.98 | 50 | 50 | 43 | 25 | 50 | 50
| 45 | Karnaphuli Hydro PP Unit-1,2,3,4, 5 |  | Hydro | PDB | 2*40+3*50 | 230 | 230 | 46 | 46 | 46 | 46 |  | 184 | Low Water Level
| 46 | Sikalbaha 225MW CCPP |  | Gas/HSD | PDB | 1*150+1*175 | 225 | 225 | 0 | 0 | 0 | 0 |  | 225 | Under maint
| 47 | Sikalbaha Peaking GT |  | Gas/HSD | PDB | 1*150 | 150 | 150 | 0 | 0 | 0 | 0 |  | 150 | Under maint
| 48 | Sikalbaha 105 MW PP (Baraka Sikalbaha) |  | HFO | IPP | 105 MW | 105 | 105 | 88 | 105 | 105 | 105
| 49 | Hathazari 100 MW peaking PP |  | HFO | PDB | 11*8.9 | 98 | 98 | 0 | 0 | 0 | 0 |  | 98 | Under S/D.
| 50 | Dohazari -Kalaish 100 MW Peaking |  | HFO | PDB | 6*17 | 102 | 102 | 0 | 51 | 51 | 51 |  | 51 | Fuel shortage
| 51 | Juldah 100 MW Unit-1 (Acorn) |  | HFO | QRPP | 8*13.45 | 100 | 100 | 7 | 87 | 100 | 100
| 52 | Juldah 100 MW PP Unit-3 (Acorn) |  | HFO | IPP | 0 | 100 | 100 | 90 | 90 | 90 | 90 |  | 10 | Engine problem
| 53 | Barabkunda 22 MW PP (Regent) |  | Gas | SIPP, PDB | 8*2.90 | 22 | 22 | 0 | 0 | 0 | 0
| * | Malancha, Ctg. EPZ (United) |  | Gas |  | 5*8.73+3*9.34 |  | 0 | 3 | 12 | 15 | 30
| 54 | Chattogram 108 MW PP (ECPV) |  | HFO | IPP | 16*7 | 108 | 108 | 89 | 90 | 95 | 100
| 55 | Kaptai 7 MW Solar PP |  | Solar | PDB | 7.4 MW | 7 | 7 | 4 | 0 | 5 | 0
| 56 | Anwara 300 MW PP (United) |  | HFO | IPP | 300 MW | 300 | 300 | 278 | 280 | 300 | 300
| 57 | Jodiac Power |  | HFO | IPP | 3*18.55+1*3.6 | 54 | 54 | 54 | 54 | 54 | 54
| 58 | Karnaphuli Power Ltd. |  | HFO | IPP | 110 | 110 | 110 | 110 | 110 | 110 | 110
| 59 | Juldah unit-2 (Acorn) |  | HFO | IPP | 8*13.6 | 100 | 100 | 35 | 100 | 60 | 100
| 60 | Anlima Energy Ltd. |  | HFO | IPP | 6*21.2 | 116 | 116 | 113 | 113 | 113 | 113
|  | Chattogram area Total |  |  |  |  | 2442 | 2382 | 985 | 1188 | 1239 | 1274 | 180 | 898
| 61 | Ashuganj TPP Unit- 3 |  | Gas | APSCL | 1*150 | 0 | 0 | 0 | 0 | 0 | 0 | 0 |  | Contract Expired
|  | Ashuganj TPP Unit- 4 |  | Gas | APSCL | 1*150 | 150 | 129 | 0 | 0 | 0 | 0 | 129 |  | Gas shortage
|  | Ashuganj TPP Unit- 5 |  | Gas | APSCL | 1*150 | 150 | 134 | 0 | 0 | 0 | 0 | 134 |  | Gas shortage
| 62 | Ashuganj 225 MW CCPP |  | Gas | APSCL | 1*142+1*75 | 221 | 221 | 188 | 212 | 220 | 225 |  |  | FGMO
| 63 | Ashuganj 450 MW CCPP(North) |  | Gas | APSCL | 1*360 | 360 | 360 | 310 | 280 | 360 | 360 |  |  | FGMO
| 64 | Ashuganj 450 MW CCPP(South) |  | Gas | APSCL | 1*360 | 360 | 360 | 300 | 270 | 345 | 350 |  |  | FGMO
| 65 | Ashuganj 50 MW PP |  | Gas | APSCL | 14*3.968 | 53 | 45 | 29 | 29 | 29 | 29 | 16 |  | Gas shortage
| 66 | Ashuganj 55 MW PP (Precision) |  | Gas | RPP | 15*4 | 55 | 55 | 16 | 20 | 55 | 55
| 67 | Ashuganj 195MW PP (APSCL-United) |  | Gas | IPP | 20*9.73+1*16 | 195 | 195 | 83 | 8 | 55 | 55 | 140 |  | Gas shortage
| 68 | Ashuganj 51 MW PP (Midland) |  | Gas | IPP | 6*9.34 | 51 | 51 | 51 | 51 | 51 | 51
| 69 | Ashuganj 150MW PP (Midland) |  | HFO | IPP | 23*7.015 | 150 | 150 | 138 | 150 | 150 | 150
| 70 | Titas 50 MW Peaking PP |  | HFO | PDB | 6*8.92 | 52 | 52 | 40 | 50 | 50 | 50 |  | 2
| 71 | Chandpur 150 MW CCPP |  | Gas | PDB | 1*106+1*57 | 163 | 163 | 0 | 50 | 40 | 40 |  | 123 | Engine problem.
| 72 | Chandpur 200MW (Desh energy) |  | HFO | IPP | 0 | 200 | 200 | 50 | 200 | 200 | 200
| 73 | Feni 22MW PP (Doreen) |  | Gas | SIPP, PDB | 8*2.90 | 22 | 22 | 16 | 19 | 22 | 22
| 74 | Feni 11 MW PP (Doreen) |  | Gas | SIPP, REB | 4*2.90 | 11 | 11 | 11 | 11 | 11 | 11
| ** | Impoprt (Tripura) |  |  | Imported power | 0 | 160 | 160 | 106 | 134 | 138 | 163
| 75 | Jangalia 33MW PP (Summit) |  | Gas | SIPP, PDB | 4*8.73 | 33 | 33 | 25 | 25 | 25 | 25 |  | 8 | Engine problem
| 76 | Jangalia 52 MW PP (Lakdanavi) |  | HFO | IPP | 6*8.92 | 52 | 52 | 0 | 5 | 52 | 52
| 77 | Cumilla 25 MW PP (Summit) |  | Gas | SIPP, PDB | 3*3.67+2*6.97 | 25 | 25 | 18 | 19 | 22 | 22
| 78 | Daudkandi 200 MW PP (B.Trac) |  | HSD | IPP | 154*1.4 | 200 | 200 | 0 | 200 | 100 | 200
| 79 | Feni Lanka Power |  | HFO | IPP | 7*18.415+1*9.78 | 114 | 114 | 99 | 114 | 114 | 114
| 80 | Chowmuhani 113 MW |  | HFO | IPP | 12*9.78+2*3.1 | 113 | 113 | 109 | 115 | 113 | 113
| 81 | Bhairob 54.5 MW |  | HFO | IPP | 3*18.2 | 54 | 54 | 0 | 0 | 36 | 36 |  | 18 | 33 kV feeder fault
| 82 | Chandpur 115(Doreen) |  | HFO | IPP | 115 | 115 | 115 | 69 | 99 | 100 | 100 |  |  | On test
|  | Cumilla Area Total |  |  |  |  | 3059 | 3014 | 1658 | 2061 | 2288 | 2423 | 419 | 151
| 83 | RPCL 210MW CCPP |  | Gas | IPP | 4*35+1*70 | 210 | 202 | 130 | 130 | 100 | 100
| 84 | Tangail 22 MW PP (Doreen) |  | Gas | SIPP, PDB | 8*2.90 | 22 | 22 | 17 | 20 | 20 | 20
| 85 | Jamalpur 95 MW PP(Powerpac) |  | HFO | IPP | 12*8.924 | 95 | 8 | 0 | 0 | 0 | 0 |  | 8 | Under maint.
| 86 | Sarishabari 3 MW Solar Plant |  | Solar | IPP | 1*3 | 3 | 3 | 2 | 0 | 1.6 | 0
| 87 | Mymensingh 200 MW PP (United) |  | HFO | IPP | 200 | 200 | 200 | 167 | 168 | 190 | 190 |  |  | Engine problem
| 88 | Jamalpur 115 MW PP (United) |  | HFO | IPP | 115 MW | 115 | 115 | 99 | 108 | 115 | 115
| 89 | Sutiakhali 50 MW Solar PP |  | Solar | IPP | 50 | 50 | 50 | 49 | 0 | 50 | 0
| 90 | Tangail Palli Power Gen 22 MW |  | HFO | IPP | 4*6.7 | 22 | 22 | 22 | 22 | 22 | 22
|  | Mymensingh Area Total |  |  |  |  | 717 | 622 | 486 | 448 | 498.6 | 447 | 0 | 8
| 91 | Fenchugonj CCPP Phase-1 |  | Gas | PDB | 2*32+1*33 | 97 | 70 | 0 | 0 | 0 | 0 |  | 70 | Machine problem.
| 92 | Fenchugonj CCPP Phase-2 |  | Gas | PDB | 2*35+1*35 | 104 | 90 | 30 | 30 | 42 | 42 |  | 48 | GT-4 under maint.
| 93 | Kushiara 163 MW CCPP (KP) |  | Gas | IPP | 1*109+1*54 | 163 | 163 | 0 | 0 | 0 | 0 | 163 |  | Under Maint. |  | 22-03-022
| 94 | Shajibazar 330 MW CCPP |  | Gas | PDB | 3*110 | 330 | 330 | 247 | 231 | 230 | 230 | 100 |  | Gas shortage
| 95 | Fenchugonj 51 MW PP (Barakatullah) |  | Gas | RPP | 19*2.90 | 51 | 51 | 45 | 50 | 50 | 50
|  | Fenchuganj 44MW (Energyprima) |  | Gas | RPP | 12*3.3+5*2 | 0 | 0 | 0 | 0 | 0 | 0 |  |  | Contract Expired
| 96 | Hobiganj 11MW PP Cofidence-E |  | Gas | SIPP, REB | 4*2.90 | 11 | 11 | 8 | 11 | 11 | 11
| 97 | Shahjibazar GTPP Unit- 8 & 9 |  | Gas | PDB | 2*35 | 70 | 66 | 60 | 55 | 60 | 60
| 98 | Shahjibazar 86MW PP (Shahjibazar) |  | Gas | RPP | 32*2.90 | 86 | 86 | 86 | 89 | 86 | 86
| 99 | Shahjibazar 100 MW GTPP |  | Gas | PDB | 1*100 | 100 | 100 | 0 | 0 | 0 | 0 |  | 100 | Machine problem
| 100 | Sylhet 225 MW CCPP |  | Gas | PDB | 1*142+1*89 | 231 | 231 | 0 | 0 | 0 | 0 | 231 |  | Gas shortage
| 101 | Sylhet 20 MW GTPP |  | Gas | PDB | 1*20 | 20 | 20 | 0 | 0 | 0 | 0 | 20 |  | Gas shortage
|  | Sylhet 50MW PP (EPL) |  | Gas | RPP | 27*2 | 0 | 0 | 0 | 0 | 0 | 0 |  |  | Contract Expired
| 102 | Shahjahanulla 25 MW PP |  | Gas | SIPP, REB | 3*9.34 | 25 | 25 | 22 | 23 | 22 | 22
| 103 | Bibiana-II 341 MW CCPP (Summit) |  | Gas | IPP | 1*222+1*119 | 341 | 341 | 310 | 260 | 330 | 330 |  |  | FGMO
| 104 | Bibiyana-III 400 MW CCPP |  | Gas | PDB | 400 MW | 400 | 400 | 403 | 402 | 400 | 400
| 105 | Sylhet 10MW PP (Desh) |  | Gas | RPP | 6*1.95 | 10 | 10 | 9 | 10 | 10 | 10
| 106 | Bibiyana South 400 MW |  | Gas | PDB | 400 MW | 383 | 383 | 0 | 0 | 0 | 0 |  |  | Under maint.
|  | Sylhet Area Total |  |  |  |  | 2422 | 2377 | 1220 | 1161 | 1241 | 1241 | 514 | 218
| 107 | Bheramara GTPP Unit-3 |  | HSD | PDB | 1*20 | 20 | 16 | 0 | 0 | 0 | 0
| ** | Bheramara (HVDC ) |  | 0 | Imported power | 2*500 | 1000 | 1000 | 721 | 720 | 734 | 734
| 108 | Khulna 115 PP MW (KPCL-2) |  | HFO | QRPP | 7*17 | 115 | 0 | 0 | 0 | 0 | 0 |  |  | Contract Expired
| 109 | Faridpur 50 MW Peaking PP |  | HFO | PDB | 8*6.89 | 54 | 54 | 0 | 30 | 0 | 35 |  | 19 | Engine problem
| 110 | Khulna 225 MW CCPP |  | HSD | NWPGCL | 1*150+1*75 | 230 | 230 | 0 | 158 | 220 | 220
| 111 | Gopalganj 100 MW Peaking PP |  | HFO | PDB | 16*6.98 | 109 | 109 | 0 | 0 | 0 | 40 |  | 69 | Engine problem
| 112 | Bheramara 410 MW CCPP |  | Gas | NWPGCL | 1*278+1*132 | 410 | 410 | 360 | 345 | 385 | 410 |  |  | Gas shortage
|  | Noapara 40 MW PP (Khanjahan Ali) |  | HFO | QRPP | 5*8.5 | 0 | 0 | 0 | 0 | 0 | 0 |  |  | Contract Expired
| 113 | Noapara 100 MW PP (Bangla Trac) |  | HSD | IPP | 70*1.4 | 100 | 100 | 0 | 100 | 100 | 100
| 114 | Rupsha 105 MW PP (Orion rupsha) |  | HFO | IPP | 6*18.445 | 105 | 105 | 94 | 105 | 105 | 105
| 115 | Madhumati 100 MW PP |  | HFO | NWPGCL | 100 MW | 105 | 105 | 0 | 0 | 50 | 100
| 116 | Mongla Orion 100 MW Solar PP |  | Solar | IPP | 100 | 100 | 100 | 87 | 0 | 50 | 0
|  | Khulna Area Total |  |  |  |  | 2348 | 2229 | 1262 | 1458 | 1644 | 1744 | 0 | 88
| 117 | Barisal 110 MW PP (Summit ) |  | HFO | IPP | 7*17.076 | 110 | 110 | 0 | 0 | 110 | 110
| 118 | Bhola 33 MW PP (Venture) |  | Gas | RPP | 1*34.50 | 33 | 33 | 17 | 16 | 10 | 10 |  |  | Engine problem
| 119 | Bhola 225 MW CCPP |  | Gas | PDB | 2*63+1*68 | 194 | 194 | 79 | 91 | 90 | 92 | 102 |  | Gas shortage
| 120 | Bhola 95 MW PP (Aggreko) |  | Gas | QRPP | 96*1.10 | 95 | 95 | 11 | 11 | 11 | 11 | 84 |  | Gas shortage
| 121 | Payra 1320 MW |  | Coal | BCPCL | 2*622 | 1244 | 1244 | 310 | 470 | 620 | 620
| 122 | Bhola Nutan Biddut BD LTD |  | Gas | IPP | 220 | 220 | 220 | 152 | 218 | 225 | 225
| 123 | United Payra Power Ltd. |  | HFO | IPP | 8*18.5+1*9.5 | 150 | 150 | 0 | 0 | 50 | 150
|  | Barisal Area Total |  |  |  |  | 2046 | 2046 | 569 | 806 | 1116 | 1218 | 186 | 0
| 124 | Baghabari 71 MW GTPP |  | Gas | PDB | 1*71 | 71 | 71 | 0 | 0 | 0 | 0 | 70 |  | Gas shortage
|  | Baghabari 100 MW GTPP |  | Gas | PDB | 1*100 | 100 | 100 | 0 | 0 | 0 | 0 | 100 |  | Gas shortage
| 125 | Baghabari 50 MW Peaking PP |  | HFO | PDB | 6*8.9 | 52 | 52 | 0 | 43 | 43 | 43 |  | 9 | Engine problem
| 126 | Bera 70 MW Peaking PP |  | HFO | PDB | 9*8.29 | 71 | 71 | 6 | 44 | 44 | 44 |  | 27 | Engine problem
| 127 | Amnura 50 MW PP(Sinha) |  | HFO | QRPP | 7*7.79 | 50 | 0 | 0 | 0 | 0 | 0 |  |  | Contact expired
| 128 | Katakhali 50 MW PP (Northern) |  | HFO | QRPP | 6*8.9 | 50 | 50 | 0 | 50 | 50 | 50
| 129 | Katakhali 50 MW Peaking PP |  | HFO | PDB | 6*8.7 | 50 | 50 | 24 | 38 | 0 | 40 |  | 10 | Engine problem
| 130 | Sirajgonj 225MW CCPP Unit-1 |  | Gas/HSD | NWPGCL | 1*150+1*75 | 210 | 210 | 0 | 0 | 0 | 0 | 210 |  | Gas shortage
| 131 | Sirajgonj 225MW CCPP Unit-2 |  | Gas/HSD | NWPGCL | 1*150+1*75 | 220 | 220 | 194 | 188 | 217 | 217 |  |  | Gas shortage
| 132 | Sirajgonj 225MW CCPP Unit-3 |  | Gas/HSD | NWPGCL | 1*141 | 220 | 220 | 210 | 197 | 200 | 220
| 133 | Sirajgonj 400 MW CCPP Unit-4 |  | Gas/HSD | SNWPGCL | 1*282+1*132 | 414 | 414 | 0 | 0 | 0 | 0 |  | 414 | Under maint
| 134 | Santahar 50 MW Peaking PP |  | HFO | PDB | 6*8.7 | 50 | 50 | 14 | 30 | 25 | 30 |  | 20 | Engine problem
| 135 | Bogra 22 MW PP (GBB) |  | Gas | RPP | 6*4 | 22 | 22 | 19 | 22 | 22 | 22
| 136 | Bogura 20 MW PP (Energyprima) |  | Gas | RPP | 5*3.3+5*2 | 20 | 0 | 0 | 0 | 0 | 0 |  |  | Contract Expired
| 137 | Ullapara 11 MW PP (Summit) |  | Gas | SIPP, REB | 4*2.90 | 11 | 11 | 5 | 8 | 8 | 8 |  | 3 | Engine problem
| 138 | Natore 52 MW PP (Rajlanka) |  | HFO | IPP | 52 | 52 | 52 | 52 | 52 | 52 | 52
| 139 | Chapainawabganj 100 MW Peaking PP |  | HFO | PDB | 104 | 104 | 104 | 49 | 96 | 100 | 100
| 140 | Baghabari 200 MW PP (Paramount) |  | HSD | IPP | 200 MW | 200 | 200 | 0 | 164 | 200 | 200
| 141 | Bagura 113 MW PP (Confidence)-2 |  | HFO | IPP | 113 MW | 113 | 113 | 70 | 94 | 113 | 113
| 142 | Confidence Power Bogura Unit-1 113 MW |  | HFO | IPP | 6*18.55 | 113 | 113 | 113 | 113 | 113 | 113
| 143 | Sirajgonj 6.55 MW Solar |  | Solar | NWPGCL | 1*6 | 6 | 6 | 5 | 0 | 6 | 0
|  | Rajshahi Area Total |  |  |  |  | 2199 | 2129 | 761 | 1139 | 1193 | 1252 | 380 | 483
| 144 | Barapukuria TPP Unit-1 |  | Coal | PDB | 1*125 | 125 | 85 | 0 | 0 | 0 | 0 |  | 85 | Under maint.
|  | Barapukuria TPP Unit-2 |  | Coal | PDB | 1*125 | 125 | 85 | 0 | 0 | 0 | 0 |  | 85 | Under maint.
| 145 | Barapukuria 275 MW TPP Unit-3 |  | Coal | PDB | 1*275 | 274 | 274 | 199 | 199 | 200 | 200 | 74 |  | Coal shortage
| 146 | Rangpur 20 MW GTPP |  | HSD | PDB | 1*20 | 20 | 20 | 0 | 0 | 0 | 0 |  | 20
| 147 | Saidpur 20 MW GTPP |  | HSD | PDB | 1*20 | 20 | 20 | 0 | 0 | 0 | 0 |  | 20
| 148 | Rangpur 113 MW PP (Confidence) |  | HFO | IPP | 113 MW | 113 | 113 | 105 | 113 | 113 | 113
| 149 | Sympa Solar Power 8MW |  | Solar | IPP | 8 MW | 8 | 8 | 6 | 0 | 8 | 0
| 150 | Energypac Power Venture Thakurgaon Ltd. |  | HFO | IPP | 115 | 115 | 115 | 116 | 117 | 115 | 115
|  | Rangpur Area Total |  |  |  |  | 800 | 720 | 426 | 429 | 436 | 428 | 74 | 210
|  | Total |  |  |  |  | 22296 | 21215 | 9715 | 11669 | 12690.6 | 13132 | 2931 | 3431
|  | Usable load at Substation end after deducting Auxiliary use & Transmission loss | [6 empty] | 9289.5681 | 11158 | 12134.8629 | 12556.9334
| A. |  | 2022-03-12 | (Yesterday) |  |  |  |  | Saturday
| 1 | Highest Generation : |  |  | 11669 | MW at | 19:30 | hrs | 11 Evening Peak Hour : | [5 empty] | 19:30 | hrs.
| 2 | Minimum Generation : |  |  | 7575 | MW at | 5:00 | hrs | 12 Max. Demand (Generation end) at evening peak hour : | [5 empty] | 11669 | MW
| 3 | Day peak Generation : |  |  | 9715 | MW at | 12:00 | hrs | 13 Max. Demand (Substation end) at evening peak hour : | [5 empty] | 11158 | MW
| 4 | Evening peak Generation : |  |  | 11669 | MW at | 19:30 | hrs | 14 Load Shed (Substation end) at evening peak hour : | [5 empty] | 0 | MW
| 5 | Total Energy Generation : |  | 227.889 | MKWHr | By Solar | 1.2595 | MKWHr | 15. Area wise Demand (S/S end), Supply (S/S end) & | [5 empty] | 16 Hourly Load Shed during
|  | By Gas : | 108.2574 | MKWHr |  | By Oil: | 83.6946 | MKWHr | Load Shed (S/S end) at Evening peak hour in MW : | [5 empty] | Evening Peak hours :
|  | By Coal : | 13.9167 | MKWHr |  | By Hydro: | 0.882 | MKWHr | Area | Demand | Supply |  | Loadshed |  | Time |  | Loadshed
| 6 | Generation Shortfall : |  | For Fuel Limitation = |  |  | 2931 | MW | Dhaka | 4026 | 4026 |  | 0
|  |  |  | For Plants S/D or M/C prob = |  |  | 3431 | MW | Chittagong | 1188 | 1188 |  | 0 |  | 18:00 |  | 0
|  |  |  | Total = |  |  | 6362 | MW | Khulna | 1309 | 1309 |  | 0 |  | 18:30 |  | 0
| 7 | Total Gas Supplied : |  |  | 837.84 | MMCFD |  |  | Rajshahi | 1200 | 1200 |  | 0 |  | 19:00 |  | 0
| 8 | Fuel Cost : | i) Gas : | Taka | 112086629.528 | ii) Oil : | Taka | 611870143.06 | Comilla | 982 | 982 |  | 0 |  | 19:30 |  | 0
|  |  | iii) Coal : |  | 66071891 | Total | Taka | 790028663.588 | Mymensingh | 959 | 959 |  | 0 |  | 20:00 |  | 0
| 9 | Power flow through E-W Interconnectors : |  | Taka |  | i) Energy | 0.172 | MKWHr. | Sylhet | 432 | 432 |  | 0 |  | 21:00 |  | 0
|  | ii) During Peak Demand : |  |  | 50 | MW (E to W) at | 19:30 | hrs | Barisal | 286 | 286 |  | 0 |  | 22:00 |  | 0
|  | iii) Maximum : |  |  | -78 | MW at | 7:00 | hrs | Rangpur | 776 | 776 |  | 0 |  | 23:00 |  | 0
| 10 | Maximum Temperature in Dhaka was |  |  |  | 33.4° C |  |  | Total | 11158 | 11158 |  | 0
| B. |  | 2022-03-13 | (Today) |  |  |  | Sunday |  |  | Probable max. temperature in Dhaka |  |  | 34.2° C
Forecast
| 1 | Maximum Demand* Evening (Generation end) |  |  |  | 12500 | MW |  | 6 Total Load Shed forecast (Substation end) : |  |  |  |  | 0 | MW
| 2 | Maximum Generation (Generation end) |  |  |  | 13132 | MW |  | 7 Area wise Load Shed forecast (Substation end) :
| 3 | Maximum Demand* Day (Generation end) |  |  |  | 10400 | MW
| 4 | Reserve(Generation end) |  |  |  | 632 | MW |  | Dhaka | Chittagong | Khulna | Rajshahi | Comilla | Mymensingh | Sylhet | Barisal | Rangpur
| 5 | Total Energy Generation |  |  |  | 244.1179 | MKWHr |  | MW | MW | MW | MW | MW | MW | MW | MW | MW
| 6 | Actual Minimum Generation up to 8:00 hrs. |  |  |  | 8149 | MW at | 5:00 | 0 | 0 | 0 | 0 | 0 | 0 | 0 | 0 | 0
| * Import Through HVDC C/B Interconnector : |  |  |  |  | i) Energy | 17.4298 | MKWHr. | ii) HVDC Flow at Peak Time |  | 720 | MW at | 19:30 | hrs.
| * Import Through Comilla C/B Interconnector : |  |  |  |  | i) Energy | 2.449 | MKWHr. | iii) Maximum HVDC Flow : |  | 721 | MW at | 1:00 | hrs.
*Cost for HVDC, Tripura & Solar energy is not usually included in the total fuel cost.
| Water Level of Kaptai Lake at 06:00 hr (ft): |  |  |  |  | (a) Yesterday : | 88.98 |  | (b) Today: | 88.92 |  | (c) Rule Curve: |  | 91.08
.
[5 empty] | Sub Divisional Engineer | [6 empty] | Executive Engineer
[5 empty] | Network Operation Division | [6 empty] | Network Operation Division

## YesterdayGen
2022-03-12
Plant Name | Ghorasal TPP (Unit-1&2) | Ghorasal Repowered CCPP:Unit-3 (GT | Ghorasal Repowered CCPP Unit-4 | Ghorasal TPP Unit-5 | Ghorasal 365 MW CCPP Unit-7 | Ghorashal 108MW PP (Regent) | Ghorashal 78.5 MW PP(MAX) | Haripur 412 MW CCPP | Haripur 360MW CCPP(HPL) | Plant Removed | Haripur GTPP | Meghnaghat 450 MW CCPP(MPL) | Meghnaghat CCPP(Summit) | Meghnaghat 100 MW(IEL) | Madanganj 102 PP(Summit) | Madanganj-55 MW PP(Summit) | Siddhirganj 335 MW CCPP | 210 MW Siddhirgonj TPP | Siddhirgonj 2*120 MW GTPP | Siddhirganj 100 PP(Dutch Bangla) | Gagnagar 102 MW PP (Digital Power) | Kodda 150MW PP | Keraniganj 100 MW PP (Powerpac) | Bosila 108MW PP(CLC) | Pagla (DPA ) | Katpotti 52 MW PP (Sinha) | Kamalaghat 54 MW PP(Banco Energy) | Manikganj 55 MW PP (Northern) | Nababganj 55 MW PP (Southern power ) | Narshingdi 22 MW PP (Doreen) | Summit Ashulia | Summit Madhabdi | Maona 33 MW PP(Summit) | Rupganj 33 MW PP(Summit) | Gazipur 52 MW PP | Tongi 80 MW GTPP | Karnaphuli Hydro PP Unit-1, 2 & 3 | Karnaphuli Hydro PP Unit-4 & 5 | Chattogram TPP-1 | Chattogram TPP-2 | Raozan 25 MW PP | Sikalbaha 225MW CCPP (Gas) | Sikalbaha 225MW CCPP(Oil) | Sikalbaha 150MW GTPP | Sikalbaha 150MW GTPP(Oil) | Plant Removed | Tangail Palli Power Gen 22 MW | Hathazari 100 MW peaking PP | Dohazari -Kalaish 100 MW Peaking | Juldah 100 MW Unit-1 (Acorn) | Chattogram 108 MW PP (ECPV) | Patenga 50MW PP (Baraka) | Barabkunda 22 MW PP (Regent) | Malancha, Ctg. EPZ (United) | Ashuganj TPP Unit- 3 | Ashuganj TPP Unit- 4 | Ashuganj TPP Unit- 5 | Ashuganj 450 MW CCPP(North) | Ashuganj 450 MW CCPP(South) | Ashuganj 225 MW CCPP | Ashuganj 195MW PP (APSCL-United) | Chandpur 150 MW CCPP | Ashuganj 50 MW PP | Ashuganj 55 MW PP (Precision) | Ashuganj 53MW PP (United) | Ashuganj 51 MW PP (Midland) | B.Baria (Aggreko) 85MW | Titas 50 MW Peaking PP | Jangalia 52 MW PP (Lakdanavi) | Feni 22MW PP (Doreen) | Feni 11 MW PP (Doreen) | Jangalia 33MW PP (Summit) | Cumilla 25 MW PP (Summit) | Impoprt (Tripura) | RPCL 210MW CCPP | Jamalpur 95 MW PP(Powerpac) | Tangail 22 MW PP (Doreen) | Sarishabari 3 MW Solar Plant | Fenchugonj CCPP Phase-1 | Fenchugonj CCPP Phase-2 | Fenchugonj 51 MW PP (Barakatullah) | Fenchuganj 44MW (Energyprima) | Kushiara 163 MW CCPP (KP) | Shajibazar 330 MW CCPP | Shahjibazar GTPP Unit- 8 & 9 | Shahjibazar 86MW PP (Shahjibazar) | Shahjibazar 50MW PP (EPL) | Sylhet 225 MW CCPP | Sylhet 20 MW GTPP | Sylhet 50MW PP (EPL) | Sylhet 10MW PP (Desh) | Bibiana-II 341 MW CCPP (Summit) | Shahjahanulla 25 MW PP | Hobiganj 11MW PP Cofidence-E | Daudkandi 200 MW PP (B.Trac) | Kodda 300 MW PP Unit-2 (Summit) | Keranigonj 300 MW PP (APR) | Bramhangoan 100 MW PP (Aggreko) | Mymensingh 200 MW PP (United) | Aurahati 100MW PP (Aggreko) | Kodda 149 MW PP Unit-1 (Summit) | Teknaf 20MW PP (Solartech) | Juldah 100 MW PP Unit-3 (Acorn) | Chandpur 200MW (Desh energy) | Ashuganj 150MW PP (Midland) | Bibiyana-III 400 MW CCPP | Jamalpur 115 MW PP (United) | Gazipur 100 MW PP | Sikalbaha 105 MW PP (Baraka Sikalbaha) | Kaptai 7 MW Solar PP | Anwara 300 MW PP (United) | Jodiac Power | Karnaphuli Power Ltd. | Feni Lanka Power | Chowmuhani 113 MW | Juldah unit-2 (Acorn) | Bibiyana South 400 MW | Meghnaghat 104 MW PP (OPCL) | Sutiakhali 50 MW Solar PP | Manikgonj 162MW PP(MPGL) | Anlima Energy Ltd. | Shahjibazar 100 MW GTPP | Bhairob 54.5 MW | Spectra Solar Plant Ltd. | Chandpur 115(Doreen) | Kanchan Purbachal Power Generation Ltd. | EasternBlank | Bheramara (HVDC ) | Bheramara GTPP Unit-3 | Bheramara 410 MW CCPP | Khulna 115 MW PP (KPCL-1 & 3) | Khulna 115 PP MW (KPCL-2) | Khulna 225 MW CCPP | Khulna 60MW | Khulna (Aggreeco) 55MW | Faridpur 50 MW Peaking PP | Gopalganj 100 MW Peaking PP | Noapara 40 MW PP (Khanjahan Ali) | Bhola 225 MW CCPP | Bhola 33 MW PP (Venture) | Barisal 110 MW PP (Summit ) | Barisal GT PP Unit-1& 2 | Baghabari 100 MW GTPP | Baghabari 71 MW GTPP | Baghabari 50 MW Peaking PP | Bera 70 MW Peaking PP | Chapainawabganj 100 MW Peaking PP | Amnura 50 MW PP(Sinha) | Katakhali 50 MW PP (Northern) | Katakhali 50 MW Peaking PP | Natore 52 MW PP (Rajlanka) | Santahar 50 MW Peaking PP | Bogra 22 MW PP (GBB) | Bogura 20 MW PP (Energyprima) | Ullapara 11 MW PP (Summit) | Barapukuria TPP Unit-1 | Barapukuria TPP Unit-2 | Barapukuria 275 MW TPP Unit-3 | Rangpur 20 MW GTPP | Saidpur 20 MW GTPP | Sirajgonj 225MW CCPP Unit-1 (Gas) | Sirajgonj 225MW CCPP Unit-1(Oil) | Sirajgonj 225 MW CCPP Unit-2 (Gas) | Sirajgonj 225 MW CCPP Unit-2 (Oil) | Bhola 95 MW PP (Aggreko) | Noapara 100 MW PP (Bangla Trac) | Sirajgonj 225MW CCPP Unit-3 (Gas) | Sirajgonj 225MW CCPP Unit-3 (Oil) | Sirajgonj 400 MW CCPP Unit-4 | Rupsha 105 MW PP (Orion rupsha) | Baghabari 200 MW PP (Paramount) | Bagura 113 MW PP (Confidence)-2 | Madhumati 100 MW PP | Rangpur 113 MW PP (Confidence) | Sirajgonj 400MW CCPP Unit-4 (Oil) | Sympa Solar Power 8MW | Confidence Power Bogura Unit-1 113 MW | Payra 1320 MW | Bhola Nutan Biddut BD LTD (GAS) | Bhola Nutan Biddut BD LTD (OIL) | United Payra Power Ltd. | Sirajgonj 6.55 MW Solar | Mongla Orion 100 MW Solar PP | Energypac Power Venture Thakurgaon Ltd. | WesternBlank | Eastern Grid Total | Western Grid Total | Total (MW) | Gas (Public) | HVDC | Gas (Private) | HSD (Private) | HFO (Private) | Coal | Hydro | HSD (Public) | HFO (Public) | Tripura | Solar | Shortage | Water Level
1:00 | 0 | 0 | 0 | 0 | 320 | 103 | 0 | 0 | 0 |  | 0 | 260 | 240 | 0 | 0 | 15 | 90 | 0 | 0 | 0 | 32 | 0 | 0 | 0 | 0 | 0 | 54 | 0 | 55 | 20 | 25 | 28 | 25 | 33 | 0 | 0 | 35 | 0 | 0 | 0 | 0 | 0 | 0 | 0 | 0 |  | 22 | 0 | 0 | 0 | 93 | 24 | 0 | 42 | 0 | 0 | 0 | 295 | 315 | 216 | 55 | 0 | 29 | 16 | 0 | 51 | 0 | 0 | 0 | 22 | 11 | 25 | 18 | 100 | 159 | 0 | 20 | 0 | 0 | 0 | 48 | 0 | 0 | 135 | 60 | 0 | 0 | 0 | 0 | 0 | 10 | 280 | 22 | 0 | 0 | 70 | 0 | 0 | 179 | 0 | 145 | 0 | 90 | 0 | 149 | 398 | 48 | 90 | 88 | 0 | 300 | 54 | 110 | 43 | 108 | 70 | 0 | 92 | 0 | 162 | 95 | 0 | 17 | 0 | 0 | 55 |  | 721 | 0 | 335 | 0 | 0 | 0 | 0 | 0 | 0 | 0 | 0 | 91 | 24 | 0 | 0 | 0 | 0 | 0 | 0 | 0 | 0 | 0 | 0 | 8 | 0 | 22 | 0 | 8 | 0 | 0 | 199 | 0 | 0 | 0 | 0 | 168 | 0 | 11 | 0 | 192 | 0 | 0 | 94 | 0 | 94 | 0 | 34 | 0 | 0 | 113 | 370 | 220 | 0 | 0 | 0 | 0 | 0 |  | 5766 | 2704 | 8470 | 3060 | 721 | 1382 | 0 | 2603 | 569 | 35 | 0 | 0 | 100 | 0 | 0 | 89
2:00 | 0 | 0 | 0 | 0 | 320 | 102 | 0 | 0 | 0 |  | 0 | 260 | 240 | 0 | 0 | 15 | 90 | 0 | 0 | 0 | 7 | 0 | 0 | 0 | 0 | 0 | 54 | 0 | 55 | 20 | 25 | 28 | 25 | 33 | 0 | 0 | 35 | 0 | 0 | 0 | 0 | 0 | 0 | 0 | 0 |  | 22 | 0 | 0 | 0 | 97 | 6 | 0 | 42 | 0 | 0 | 0 | 280 | 305 | 217 | 55 | 0 | 29 | 16 | 0 | 51 | 0 | 0 | 0 | 22 | 11 | 25 | 18 | 94 | 160 | 0 | 20 | 0 | 0 | 0 | 48 | 0 | 0 | 135 | 60 | 0 | 0 | 0 | 0 | 0 | 10 | 285 | 22 | 0 | 0 | 15 | 0 | 0 | 180 | 0 | 100 | 0 | 90 | 0 | 150 | 399 | 48 | 50 | 88 | 0 | 300 | 54 | 110 | 17 | 107 | 70 | 0 | 92 | 0 | 162 | 100 | 0 | 17 | 0 | 0 | 55 |  | 720 | 0 | 340 | 0 | 0 | 0 | 0 | 0 | 0 | 0 | 0 | 91 | 23 | 0 | 0 | 0 | 0 | 0 | 0 | 0 | 0 | 0 | 0 | 8 | 0 | 22 | 0 | 8 | 0 | 0 | 200 | 0 | 0 | 0 | 0 | 168 | 0 | 11 | 0 | 185 | 0 | 0 | 94 | 0 | 94 | 0 | 34 | 0 | 0 | 70 | 330 | 220 | 0 | 0 | 0 | 0 | 0 |  | 5543 | 2618 | 8161 | 3036 | 720 | 1385 | 0 | 2361 | 530 | 35 | 0 | 0 | 94 | 0 | 0 | 89
3:00 | 0 | 0 | 0 | 0 | 320 | 102 | 0 | 0 | 0 |  | 0 | 260 | 240 | 0 | 0 | 15 | 90 | 0 | 0 | 0 | 7 | 0 | 0 | 0 | 0 | 0 | 54 | 0 | 55 | 20 | 25 | 28 | 25 | 33 | 0 | 0 | 35 | 0 | 0 | 0 | 0 | 0 | 0 | 0 | 0 |  | 22 | 0 | 0 | 0 | 97 | 6 | 0 | 42 | 0 | 0 | 0 | 280 | 305 | 221 | 55 | 0 | 29 | 16 | 0 | 51 | 0 | 0 | 0 | 22 | 11 | 25 | 20 | 88 | 161 | 0 | 20 | 0 | 0 | 0 | 48 | 0 | 0 | 135 | 60 | 0 | 0 | 0 | 0 | 0 | 10 | 290 | 22 | 0 | 0 | 15 | 0 | 0 | 179 | 0 | 28 | 0 | 90 | 0 | 150 | 398 | 48 | 17 | 88 | 0 | 300 | 54 | 110 | 17 | 107 | 30 | 0 | 92 | 0 | 162 | 113 | 0 | 17 | 0 | 0 | 55 |  | 721 | 0 | 340 | 0 | 0 | 0 | 0 | 0 | 0 | 0 | 0 | 90 | 22 | 0 | 0 | 0 | 0 | 0 | 0 | 0 | 0 | 0 | 0 | 8 | 0 | 22 | 0 | 8 | 0 | 0 | 200 | 0 | 0 | 0 | 0 | 170 | 0 | 11 | 0 | 182 | 0 | 0 | 94 | 0 | 94 | 0 | 34 | 0 | 0 | 35 | 300 | 207 | 0 | 0 | 0 | 0 | 0 |  | 5415 | 2538 | 7953 | 3040 | 721 | 1376 | 0 | 2193 | 500 | 35 | 0 | 0 | 88 | 0 | 0 | 88.99
4:00 | 0 | 0 | 0 | 0 | 320 | 102 | 0 | 0 | 0 |  | 0 | 260 | 240 | 0 | 0 | 15 | 90 | 0 | 0 | 0 | 7 | 0 | 0 | 0 | 0 | 0 | 54 | 0 | 17 | 20 | 25 | 28 | 25 | 33 | 0 | 0 | 23 | 0 | 0 | 0 | 0 | 0 | 0 | 0 | 0 |  | 22 | 0 | 0 | 0 | 97 | 6 | 0 | 42 | 0 | 0 | 0 | 280 | 305 | 194 | 55 | 0 | 29 | 16 | 0 | 51 | 0 | 0 | 0 | 22 | 11 | 25 | 20 | 82 | 161 | 0 | 20 | 0 | 0 | 0 | 48 | 0 | 0 | 134 | 60 | 0 | 0 | 0 | 0 | 0 | 10 | 280 | 22 | 0 | 0 | 15 | 0 | 0 | 100 | 0 | 17 | 0 | 90 | 0 | 148 | 399 | 8 | 17 | 89 | 0 | 300 | 54 | 110 | 17 | 108 | 30 | 0 | 54 | 0 | 108 | 113 | 0 | 17 | 0 | 0 | 55 |  | 721 | 0 | 340 | 0 | 0 | 0 | 0 | 0 | 0 | 0 | 0 | 91 | 21 | 0 | 0 | 0 | 0 | 0 | 0 | 0 | 0 | 0 | 0 | 8 | 0 | 22 | 0 | 8 | 0 | 0 | 200 | 0 | 0 | 0 | 0 | 173 | 0 | 11 | 0 | 180 | 0 | 0 | 94 | 0 | 94 | 0 | 34 | 0 | 0 | 35 | 290 | 187 | 0 | 0 | 0 | 0 | 0 |  | 5100 | 2509 | 7609 | 3015 | 721 | 1345 | 0 | 1933 | 490 | 23 | 0 | 0 | 82 | 0 | 0 | 88.99
5:00 | 0 | 0 | 0 | 0 | 318 | 73 | 0 | 0 | 0 |  | 0 | 260 | 240 | 0 | 0 | 15 | 90 | 0 | 0 | 0 | 7 | 0 | 0 | 0 | 0 | 0 | 54 | 0 | 17 | 20 | 25 | 28 | 25 | 33 | 0 | 0 | 23 | 0 | 0 | 0 | 0 | 0 | 0 | 0 | 0 |  | 22 | 0 | 0 | 0 | 98 | 6 | 0 | 42 | 0 | 0 | 0 | 285 | 315 | 185 | 55 | 0 | 29 | 16 | 0 | 51 | 0 | 0 | 0 | 22 | 11 | 25 | 18 | 82 | 161 | 0 | 20 | 0 | 0 | 0 | 22 | 0 | 0 | 134 | 60 | 0 | 0 | 0 | 0 | 0 | 10 | 300 | 22 | 0 | 0 | 15 | 0 | 0 | 100 | 0 | 17 | 0 | 90 | 0 | 143 | 399 | 8 | 17 | 89 | 0 | 300 | 42 | 110 | 17 | 108 | 30 | 0 | 54 | 0 | 108 | 113 | 0 | 17 | 0 | 0 | 55 |  | 721 | 0 | 350 | 0 | 0 | 0 | 0 | 0 | 0 | 0 | 0 | 91 | 20 | 0 | 0 | 0 | 0 | 0 | 0 | 0 | 0 | 0 | 0 | 8 | 0 | 22 | 0 | 8 | 0 | 0 | 200 | 0 | 0 | 0 | 0 | 182 | 0 | 11 | 0 | 181 | 0 | 0 | 94 | 0 | 94 | 0 | 34 | 0 | 0 | 35 | 290 | 183 | 0 | 0 | 0 | 0 | 0 |  | 5051 | 2524 | 7575 | 3037 | 721 | 1305 | 0 | 1917 | 490 | 23 | 0 | 0 | 82 | 0 | 0 | 88.98
6:00 | 0 | 0 | 0 | 0 | 320 | 100 | 0 | 0 | 0 |  | 0 | 260 | 240 | 0 | 0 | 15 | 90 | 0 | 0 | 0 | 16 | 0 | 0 | 0 | 0 | 0 | 54 | 5 | 35 | 20 | 25 | 28 | 25 | 33 | 0 | 0 | 23 | 0 | 0 | 0 | 0 | 0 | 0 | 0 | 0 |  | 22 | 0 | 0 | 0 | 98 | 6 | 0 | 42 | 0 | 0 | 0 | 280 | 305 | 178 | 55 | 0 | 29 | 16 | 0 | 51 | 0 | 0 | 0 | 22 | 11 | 25 | 18 | 82 | 161 | 0 | 20 | 0 | 0 | 0 | 45 | 0 | 0 | 134 | 60 | 0 | 0 | 0 | 0 | 0 | 10 | 300 | 22 | 0 | 0 | 15 | 0 | 0 | 118 | 0 | 25 | 0 | 90 | 0 | 148 | 398 | 24 | 25 | 83 | 0 | 300 | 54 | 110 | 17 | 108 | 30 | 0 | 54 | 0 | 108 | 113 | 0 | 17 | 0 | 1 | 55 |  | 720 | 0 | 355 | 0 | 0 | 0 | 0 | 0 | 0 | 0 | 0 | 91 | 20 | 0 | 0 | 0 | 0 | 0 | 0 | 0 | 0 | 0 | 0 | 8 | 0 | 22 | 0 | 8 | 0 | 0 | 200 | 0 | 0 | 0 | 0 | 184 | 0 | 11 | 0 | 185 | 0 | 0 | 94 | 0 | 94 | 0 | 70 | 0 | 0 | 70 | 270 | 183 | 0 | 0 | 0 | 0 | 17 |  | 5174 | 2602 | 7776 | 3027 | 720 | 1355 | 0 | 2099 | 470 | 23 | 0 | 0 | 82 | 0 | 0 | 88.98
7:00 | 0 | 0 | 0 | 0 | 320 | 100 | 0 | 0 | 0 |  | 0 | 260 | 240 | 0 | 0 | 20 | 90 | 0 | 0 | 0 | 32 | 0 | 0 | 0 | 0 | 0 | 54 | 17 | 55 | 20 | 25 | 28 | 25 | 33 | 0 | 0 | 12 | 0 | 0 | 0 | 0 | 0 | 0 | 0 | 0 |  | 22 | 0 | 0 | 0 | 92 | 8 | 0 | 37 | 0 | 0 | 0 | 315 | 340 | 193 | 55 | 0 | 29 | 16 | 0 | 51 | 0 | 0 | 0 | 22 | 11 | 25 | 18 | 74 | 162 | 0 | 20 | 0 | 0 | 0 | 45 | 0 | 0 | 136 | 60 | 20 | 0 | 0 | 0 | 0 | 10 | 310 | 22 | 0 | 0 | 70 | 0 | 0 | 154 | 0 | 64 | 2 | 90 | 23 | 145 | 400 | 47 | 52 | 80 | 0 | 300 | 54 | 110 | 34 | 107 | 60 | 0 | 66 | 4 | 130 | 113 | 0 | 17 | 3 | 22 | 55 |  | 720 | 0 | 370 | 0 | 0 | 0 | 0 | 0 | 0 | 0 | 0 | 91 | 19 | 0 | 0 | 0 | 0 | 0 | 0 | 0 | 0 | 0 | 0 | 26 | 0 | 22 | 0 | 8 | 0 | 0 | 199 | 0 | 0 | 0 | 0 | 191 | 0 | 11 | 0 | 185 | 0 | 0 | 94 | 0 | 94 | 0 | 100 | 0 | 0 | 100 | 270 | 220 | 0 | 0 | 0 | 13 | 60 |  | 5626 | 2793 | 8419 | 3139 | 720 | 1416 | 0 | 2567 | 469 | 12 | 0 | 0 | 74 | 22 | 0 | 88.97
8:00 | 0 | 0 | 0 | 0 | 320 | 100 | 0 | 0 | 0 |  | 0 | 260 | 240 | 0 | 0 | 30 | 90 | 0 | 0 | 0 | 48 | 0 | 0 | 0 | 0 | 0 | 54 | 35 | 55 | 20 | 25 | 28 | 25 | 33 | 8 | 0 | 12 | 0 | 0 | 0 | 0 | 0 | 0 | 0 | 0 |  | 22 | 0 | 0 | 0 | 86 | 18 | 0 | 4 | 0 | 0 | 0 | 270 | 345 | 164 | 55 | 0 | 29 | 16 | 0 | 51 | 0 | 0 | 0 | 22 | 11 | 25 | 18 | 82 | 164 | 0 | 20 | 1 | 0 | 0 | 45 | 0 | 0 | 134 | 40 | 89 | 0 | 0 | 0 | 0 | 10 | 280 | 22 | 2 | 0 | 151 | 0 | 0 | 172 | 0 | 127 | 8 | 90 | 34 | 142 | 374 | 68 | 52 | 81 | 1 | 300 | 54 | 110 | 52 | 107 | 60 | 0 | 74 | 18 | 144 | 113 | 0 | 0 | 12 | 34 | 55 |  | 721 | 0 | 340 | 0 | 0 | 0 | 0 | 0 | 0 | 0 | 0 | 87 | 18 | 0 | 0 | 0 | 0 | 0 | 0 | 0 | 0 | 0 | 0 | 24 | 0 | 22 | 0 | 8 | 0 | 0 | 199 | 0 | 0 | 0 | 0 | 191 | 0 | 11 | 0 | 200 | 0 | 0 | 94 | 0 | 94 | 0 | 107 | 0 | 1 | 100 | 280 | 156 | 0 | 0 | 1 | 37 | 118 |  | 5841 | 2809 | 8650 | 3007 | 721 | 1357 | 0 | 2913 | 479 | 12 | 0 | 0 | 82 | 79 | 0 | 88.97
9:00 | 0 | 0 | 0 | 0 | 320 | 100 | 0 | 0 | 0 |  | 0 | 260 | 240 | 0 | 0 | 30 | 90 | 0 | 0 | 0 | 72 | 0 | 0 | 0 | 0 | 0 | 54 | 35 | 55 | 20 | 25 | 28 | 25 | 33 | 8 | 0 | 12 | 0 | 0 | 0 | 0 | 0 | 0 | 0 | 0 |  | 22 | 0 | 0 | 0 | 86 | 19 | 0 | 2 | 0 | 0 | 0 | 280 | 270 | 180 | 55 | 0 | 26 | 16 | 0 | 51 | 0 | 0 | 0 | 22 | 11 | 25 | 0 | 83 | 161 | 0 | 20 | 1 | 0 | 0 | 45 | 0 | 0 | 134 | 40 | 86 | 0 | 0 | 0 | 0 | 10 | 280 | 22 | 8 | 0 | 220 | 0 | 0 | 170 | 0 | 149 | 14 | 90 | 34 | 142 | 376 | 75 | 52 | 89 | 3 | 300 | 54 | 110 | 52 | 109 | 40 | 0 | 74 | 30 | 144 | 113 | 0 | 0 | 0 | 34 | 55 |  | 721 | 0 | 320 | 0 | 0 | 0 | 0 | 0 | 0 | 0 | 0 | 90 | 10 | 0 | 0 | 0 | 0 | 0 | 0 | 0 | 0 | 0 | 0 | 24 | 0 | 22 | 0 | 8 | 0 | 0 | 199 | 0 | 0 | 0 | 0 | 160 | 0 | 11 | 0 | 170 | 0 | 0 | 94 | 0 | 94 | 0 | 109 | 0 | 2 | 113 | 290 | 152 | 0 | 0 | 3 | 37 | 117 |  | 5891 | 2746 | 8637 | 2864 | 721 | 1340 | 0 | 3038 | 489 | 12 | 0 | 0 | 83 | 90 | 0 | 88.97
10:00 | 0 | 0 | 0 | 0 | 320 | 100 | 0 | 0 | 0 |  | 0 | 260 | 240 | 0 | 0 | 30 | 90 | 0 | 0 | 0 | 72 | 0 | 0 | 0 | 0 | 0 | 54 | 35 | 55 | 20 | 25 | 28 | 25 | 33 | 8 | 0 | 46 | 0 | 0 | 0 | 0 | 0 | 0 | 0 | 0 |  | 22 | 0 | 0 | 0 | 88 | 16 | 0 | 2 | 0 | 0 | 0 | 280 | 275 | 183 | 55 | 0 | 26 | 16 | 0 | 51 | 0 | 0 | 0 | 19 | 11 | 25 | 0 | 94 | 156 | 0 | 20 | 2 | 0 | 0 | 45 | 0 | 0 | 134 | 40 | 86 | 0 | 0 | 0 | 0 | 10 | 270 | 22 | 8 | 0 | 220 | 0 | 0 | 170 | 0 | 149 | 18 | 90 | 34 | 140 | 376 | 75 | 52 | 68 | 4 | 300 | 54 | 103 | 52 | 107 | 10 | 0 | 74 | 41 | 144 | 113 | 0 | 0 | 0 | 34 | 55 |  | 721 | 0 | 320 | 0 | 0 | 0 | 0 | 0 | 0 | 0 | 0 | 91 | 13 | 0 | 0 | 0 | 0 | 0 | 5 | 49 | 0 | 0 | 0 | 24 | 0 | 22 | 0 | 8 | 0 | 0 | 199 | 0 | 0 | 0 | 0 | 160 | 0 | 11 | 0 | 170 | 0 | 0 | 94 | 0 | 94 | 0 | 110 | 0 | 4 | 113 | 280 | 131 | 0 | 0 | 4 | 82 | 116 |  | 5880 | 2821 | 8701 | 2865 | 721 | 1312 | 0 | 2975 | 479 | 46 | 0 | 54 | 94 | 155 | 0 | 88.97
11:00 | 0 | 0 | 0 | 0 | 320 | 95 | 0 | 0 | 0 |  | 0 | 260 | 245 | 0 | 0 | 34 | 90 | 0 | 0 | 0 | 85 | 0 | 0 | 0 | 0 | 0 | 54 | 35 | 55 | 20 | 25 | 25 | 25 | 33 | 10 | 0 | 46 | 0 | 0 | 0 | 0 | 0 | 0 | 0 | 0 |  | 22 | 0 | 0 | 0 | 88 | 44 | 0 | 2 | 0 | 0 | 0 | 315 | 305 | 199 | 55 | 0 | 29 | 16 | 0 | 51 | 0 | 31 | 0 | 16 | 11 | 25 | 0 | 96 | 143 | 0 | 20 | 2 | 0 | 22 | 45 | 0 | 0 | 135 | 60 | 86 | 0 | 0 | 0 | 0 | 9 | 300 | 22 | 2 | 0 | 264 | 0 | 0 | 170 | 0 | 149 | 20 | 76 | 34 | 133 | 403 | 82 | 58 | 68 | 5 | 276 | 54 | 110 | 52 | 109 | 10 | 0 | 74 | 33 | 144 | 113 | 0 | 0 | 0 | 34 | 55 |  | 721 | 0 | 320 | 0 | 0 | 0 | 0 | 0 | 0 | 0 | 0 | 79 | 12 | 0 | 0 | 0 | 0 | 0 | 6 | 49 | 0 | 0 | 24 | 30 | 0 | 21 | 0 | 8 | 0 | 0 | 200 | 0 | 0 | 0 | 0 | 169 | 0 | 11 | 0 | 197 | 0 | 0 | 94 | 0 | 70 | 0 | 108 | 0 | 6 | 113 | 290 | 142 | 0 | 0 | 5 | 87 | 118 |  | 6134 | 2880 | 9014 | 3018 | 721 | 1350 | 0 | 3025 | 490 | 46 | 0 | 110 | 96 | 158 | 0 | 88.96
12:00 | 0 | 0 | 0 | 0 | 320 | 100 | 0 | 0 | 0 |  | 0 | 260 | 240 | 0 | 0 | 42 | 90 | 0 | 0 | 0 | 93 | 115 | 0 | 0 | 0 | 0 | 50 | 55 | 55 | 20 | 25 | 25 | 25 | 33 | 40 | 0 | 46 | 0 | 0 | 0 | 5 | 0 | 0 | 0 | 0 |  | 22 | 0 | 0 | 7 | 89 | 43 | 0 | 3 | 0 | 0 | 0 | 310 | 300 | 188 | 83 | 0 | 29 | 16 | 0 | 51 | 0 | 40 | 0 | 16 | 11 | 25 | 18 | 106 | 130 | 0 | 17 | 2 | 0 | 30 | 45 | 0 | 0 | 247 | 60 | 86 | 0 | 0 | 0 | 0 | 9 | 310 | 22 | 8 | 0 | 262 | 0 | 0 | 167 | 0 | 136 | 20 | 90 | 50 | 138 | 403 | 99 | 90 | 88 | 4 | 278 | 54 | 110 | 99 | 109 | 35 | 0 | 73 | 49 | 144 | 113 | 0 | 0 | 0 | 69 | 55 |  | 721 | 0 | 360 | 0 | 0 | 0 | 0 | 0 | 0 | 0 | 0 | 79 | 17 | 0 | 0 | 0 | 0 | 0 | 6 | 49 | 0 | 0 | 24 | 52 | 14 | 19 | 0 | 5 | 0 | 0 | 199 | 0 | 0 | 0 | 0 | 194 | 0 | 11 | 0 | 210 | 0 | 0 | 94 | 0 | 70 | 0 | 105 | 0 | 6 | 113 | 310 | 152 | 0 | 0 | 5 | 87 | 116 |  | 6697 | 3018 | 9715 | 3200 | 721 | 1402 | 0 | 3310 | 509 | 46 | 0 | 248 | 106 | 173 | 0 | 88.96
13:00 | 0 | 0 | 0 | 0 | 320 | 100 | 0 | 0 | 0 |  | 0 | 260 | 235 | 0 | 0 | 55 | 90 | 0 | 0 | 0 | 93 | 150 | 0 | 0 | 0 | 0 | 54 | 55 | 55 | 20 | 25 | 25 | 25 | 33 | 50 | 0 | 46 | 0 | 0 | 0 | 22 | 0 | 0 | 0 | 0 |  | 22 | 0 | 0 | 30 | 90 | 40 | 0 | 6 | 0 | 0 | 0 | 310 | 305 | 184 | 102 | 0 | 29 | 16 | 0 | 51 | 0 | 40 | 0 | 0 | 0 | 25 | 19 | 104 | 114 | 0 | 17 | 2 | 0 | 30 | 45 | 0 | 0 | 248 | 60 | 86 | 0 | 0 | 0 | 0 | 9 | 280 | 22 | 11 | 0 | 282 | 0 | 0 | 167 | 0 | 134 | 20 | 90 | 74 | 140 | 404 | 98 | 90 | 89 | 4 | 278 | 54 | 110 | 114 | 110 | 75 | 0 | 73 | 38 | 144 | 94 | 0 | 0 | 0 | 96 | 55 |  | 720 | 0 | 350 | 0 | 0 | 0 | 0 | 0 | 0 | 0 | 0 | 90 | 13 | 0 | 0 | 0 | 0 | 0 | 8 | 47 | 0 | 0 | 24 | 52 | 29 | 19 | 0 | 5 | 0 | 0 | 199 | 0 | 0 | 0 | 0 | 197 | 0 | 11 | 0 | 203 | 0 | 0 | 94 | 0 | 94 | 0 | 111 | 0 | 6 | 113 | 310 | 205 | 0 | 0 | 5 | 83 | 116 |  | 6843 | 3104 | 9947 | 3161 | 720 | 1438 | 0 | 3513 | 509 | 46 | 0 | 298 | 104 | 158 | 0 | 88.96
14:00 | 0 | 0 | 0 | 0 | 320 | 100 | 0 | 0 | 0 |  | 0 | 260 | 235 | 0 | 0 | 55 | 90 | 0 | 0 | 0 | 93 | 115 | 0 | 0 | 0 | 0 | 54 | 55 | 55 | 20 | 25 | 25 | 25 | 33 | 50 | 0 | 46 | 0 | 0 | 0 | 25 | 0 | 0 | 0 | 0 |  | 22 | 0 | 0 | 30 | 90 | 0 | 0 | 2 | 0 | 0 | 0 | 285 | 265 | 183 | 102 | 0 | 29 | 16 | 0 | 51 | 0 | 40 | 0 | 19 | 11 | 25 | 19 | 106 | 113 | 0 | 17 | 2 | 0 | 30 | 45 | 0 | 0 | 227 | 40 | 86 | 0 | 0 | 0 | 0 | 10 | 280 | 22 | 11 | 0 | 280 | 0 | 0 | 174 | 0 | 134 | 14 | 90 | 100 | 143 | 366 | 109 | 90 | 89 | 4 | 279 | 54 | 110 | 114 | 115 | 90 | 0 | 74 | 42 | 157 | 99 | 0 | 0 | 0 | 100 | 55 |  | 721 | 0 | 320 | 0 | 0 | 0 | 0 | 0 | 0 | 0 | 0 | 79 | 15 | 0 | 0 | 0 | 0 | 34 | 41 | 47 | 0 | 0 | 24 | 52 | 29 | 19 | 0 | 8 | 0 | 0 | 199 | 0 | 0 | 0 | 0 | 165 | 0 | 11 | 0 | 160 | 0 | 0 | 94 | 0 | 94 | 0 | 111 | 0 | 6 | 113 | 300 | 208 | 0 | 0 | 5 | 79 | 116 |  | 6741 | 3050 | 9791 | 2932 | 721 | 1440 | 0 | 3565 | 499 | 46 | 0 | 330 | 106 | 152 | 0 | 88.96
15:00 | 0 | 0 | 0 | 0 | 320 | 97 | 0 | 0 | 0 |  | 0 | 260 | 243 | 0 | 0 | 55 | 90 | 0 | 0 | 0 | 93 | 115 | 0 | 0 | 0 | 0 | 54 | 55 | 55 | 20 | 25 | 25 | 25 | 33 | 49 | 0 | 46 | 0 | 0 | 0 | 25 | 0 | 0 | 0 | 0 |  | 22 | 0 | 0 | 30 | 90 | 0 | 0 | 0 | 0 | 0 | 0 | 280 | 275 | 184 | 102 | 0 | 29 | 20 | 0 | 51 | 0 | 38 | 0 | 19 | 11 | 25 | 21 | 110 | 113 | 0 | 17 | 2 | 0 | 30 | 45 | 0 | 0 | 230 | 60 | 85 | 0 | 0 | 0 | 0 | 10 | 290 | 22 | 11 | 0 | 280 | 0 | 0 | 165 | 0 | 134 | 15 | 90 | 100 | 137 | 402 | 109 | 90 | 89 | 3 | 279 | 54 | 110 | 114 | 110 | 90 | 0 | 75 | 37 | 162 | 97 | 0 | 0 | 0 | 99 | 55 |  | 721 | 0 | 350 | 0 | 0 | 0 | 0 | 0 | 0 | 0 | 0 | 89 | 13 | 0 | 0 | 0 | 0 | 34 | 41 | 47 | 0 | 0 | 24 | 52 | 29 | 19 | 0 | 8 | 0 | 0 | 199 | 0 | 0 | 0 | 0 | 160 | 0 | 11 | 0 | 160 | 0 | 0 | 94 | 0 | 94 | 0 | 105 | 0 | 4 | 113 | 310 | 213 | 0 | 0 | 4 | 62 | 116 |  | 6803 | 3072 | 9875 | 3034 | 721 | 1459 | 0 | 3541 | 509 | 46 | 0 | 328 | 110 | 127 | 0 | 88.95
16:00 | 0 | 0 | 0 | 0 | 320 | 98 | 0 | 0 | 0 |  | 0 | 250 | 240 | 0 | 0 | 55 | 90 | 0 | 0 | 0 | 93 | 82 | 0 | 0 | 0 | 0 | 54 | 55 | 55 | 20 | 25 | 25 | 25 | 33 | 49 | 0 | 46 | 0 | 0 | 0 | 25 | 0 | 0 | 0 | 0 |  | 22 | 0 | 0 | 10 | 95 | 0 | 0 | 0 | 0 | 0 | 0 | 290 | 280 | 188 | 102 | 0 | 26 | 30 | 0 | 51 | 0 | 40 | 0 | 19 | 11 | 25 | 20 | 108 | 115 | 0 | 17 | 1 | 0 | 30 | 48 | 0 | 0 | 229 | 55 | 86 | 0 | 0 | 0 | 0 | 10 | 300 | 22 | 11 | 0 | 280 | 0 | 0 | 165 | 0 | 132 | 9 | 90 | 100 | 138 | 405 | 108 | 90 | 89 | 2 | 279 | 54 | 105 | 90 | 113 | 90 | 0 | 73 | 22 | 162 | 96 | 0 | 0 | 18 | 99 | 55 |  | 720 | 0 | 350 | 0 | 0 | 0 | 0 | 0 | 4 | 0 | 0 | 88 | 13 | 0 | 0 | 0 | 0 | 43 | 41 | 47 | 0 | 0 | 24 | 24 | 29 | 18 | 0 | 8 | 0 | 0 | 199 | 0 | 0 | 0 | 0 | 163 | 0 | 11 | 0 | 175 | 0 | 0 | 94 | 0 | 94 | 0 | 105 | 0 | 2 | 50 | 310 | 210 | 0 | 0 | 3 | 41 | 116 |  | 6745 | 2982 | 9727 | 3065 | 720 | 1467 | 0 | 3404 | 509 | 46 | 0 | 310 | 108 | 98 | 0 | 88.95
17:00 | 0 | 0 | 0 | 0 | 320 | 98 | 0 | 0 | 0 |  | 0 | 250 | 240 | 0 | 0 | 55 | 90 | 0 | 0 | 0 | 93 | 82 | 0 | 0 | 0 | 0 | 54 | 55 | 35 | 20 | 25 | 25 | 25 | 33 | 49 | 0 | 46 | 0 | 0 | 0 | 25 | 0 | 0 | 0 | 0 |  | 22 | 0 | 0 | 10 | 91 | 8 | 0 | 2 | 0 | 0 | 0 | 280 | 275 | 167 | 26 | 50 | 29 | 20 | 0 | 51 | 0 | 44 | 0 | 19 | 11 | 25 | 20 | 96 | 129 | 0 | 17 | 0 | 0 | 30 | 50 | 0 | 0 | 231 | 55 | 87 | 0 | 0 | 0 | 0 | 10 | 290 | 22 | 11 | 0 | 280 | 0 | 0 | 165 | 0 | 133 | 3 | 90 | 128 | 140 | 404 | 109 | 90 | 93 | 1 | 279 | 54 | 103 | 114 | 113 | 100 | 0 | 74 | 8 | 162 | 113 | 0 | 0 | 6 | 99 | 55 |  | 720 | 0 | 350 | 0 | 0 | 0 | 0 | 0 | 4 | 14 | 0 | 89 | 12 | 0 | 0 | 0 | 0 | 43 | 41 | 47 | 0 | 0 | 24 | 24 | 29 | 19 | 0 | 8 | 0 | 0 | 199 | 0 | 0 | 0 | 0 | 185 | 0 | 11 | 0 | 194 | 0 | 0 | 105 | 0 | 94 | 0 | 109 | 0 | 1 | 50 | 310 | 215 | 0 | 0 | 1 | 15 | 116 |  | 6714 | 3029 | 9743 | 3139 | 720 | 1381 | 0 | 3489 | 509 | 46 | 0 | 328 | 96 | 35 | 0 | 88.95
18:00 | 0 | 0 | 0 | 0 | 320 | 101 | 0 | 0 | 0 |  | 0 | 250 | 240 | 0 | 0 | 55 | 90 | 0 | 0 | 0 | 93 | 120 | 0 | 0 | 0 | 0 | 54 | 55 | 55 | 20 | 25 | 25 | 25 | 33 | 23 | 0 | 46 | 0 | 0 | 0 | 25 | 0 | 0 | 0 | 0 |  | 22 | 0 | 42 | 48 | 91 | 23 | 0 | 2 | 0 | 0 | 0 | 315 | 305 | 168 | 26 | 50 | 29 | 20 | 0 | 51 | 0 | 50 | 0 | 19 | 11 | 25 | 20 | 116 | 131 | 0 | 17 | 0 | 0 | 30 | 50 | 0 | 0 | 230 | 55 | 89 | 0 | 0 | 0 | 0 | 10 | 280 | 22 | 11 | 0 | 280 | 32 | 25 | 166 | 0 | 132 | 0 | 90 | 144 | 142 | 367 | 108 | 90 | 105 | 0 | 279 | 54 | 94 | 114 | 115 | 100 | 0 | 73 | 0 | 162 | 113 | 0 | 0 | 0 | 99 | 55 |  | 720 | 0 | 300 | 0 | 0 | 0 | 0 | 0 | 10 | 14 | 0 | 90 | 14 | 0 | 0 | 0 | 0 | 43 | 41 | 94 | 0 | 43 | 32 | 30 | 29 | 21 | 0 | 8 | 0 | 0 | 199 | 0 | 0 | 0 | 0 | 193 | 0 | 11 | 0 | 199 | 0 | 0 | 105 | 0 | 94 | 0 | 111 | 0 | 0 | 90 | 310 | 184 | 0 | 0 | 0 | 2 | 116 |  | 6952 | 3103 | 10055 | 3133 | 720 | 1349 | 57 | 3648 | 509 | 46 | 0 | 475 | 116 | 2 | 0 | 88.95
18:30 | 0 | 0 | 0 | 0 | 0 | 0 | 0 | 0 | 0 |  | 0 | 0 | 0 | 0 | 0 | 0 | 0 | 0 | 0 | 0 | 0 | 0 | 0 | 0 | 0 | 0 | 0 | 0 | 0 | 0 | 0 | 0 | 0 | 0 | 0 | 0 | 0 | 0 | 0 | 0 | 0 | 0 | 0 | 0 | 0 |  | 0 | 0 | 0 | 0 | 0 | 0 | 0 | 0 | 0 | 0 | 0 | 0 | 0 | 0 | 0 | 0 | 0 | 0 | 0 | 0 | 0 | 0 | 0 | 0 | 0 | 0 | 0 | 0 | 0 | 0 | 0 | 0 | 0 | 0 | 0 | 0 | 0 | 0 | 0 | 0 | 0 | 0 | 0 | 0 | 0 | 0 | 0 | 0 | 0 | 0 | 0 | 0 | 0 | 0 | 0 | 0 | 0 | 0 | 0 | 0 | 0 | 0 | 0 | 0 | 0 | 0 | 0 | 0 | 0 | 0 | 0 | 0 | 0 | 0 | 0 | 0 | 0 | 0 | 0 | 0 |  | 0 | 0 | 0 | 0 | 0 | 0 | 0 | 0 | 0 | 0 | 0 | 0 | 0 | 0 | 0 | 0 | 0 | 0 | 0 | 0 | 0 | 0 | 0 | 0 | 0 | 0 | 0 | 0 | 0 | 0 | 0 | 0 | 0 | 0 | 0 | 0 | 0 | 0 | 0 | 0 | 0 | 0 | 0 | 0 | 0 | 0 | 0 | 0 | 0 | 0 | 0 | 0 | 0 | 0 | 0 | 0 | 0 |  | 0 | 0 | 0 | 0 | 0 | 0 | 0 | 0 | 0 | 0 | 0 | 0 | 0 | 0 | 0 | 0
19:00 | 0 | 0 | 0 | 0 | 320 | 101 | 0 | 0 | 0 |  | 0 | 240 | 232 | 0 | 0 | 55 | 90 | 0 | 0 | 0 | 93 | 150 | 0 | 0 | 0 | 0 | 54 | 55 | 55 | 20 | 25 | 25 | 25 | 33 | 49 | 0 | 46 | 0 | 0 | 0 | 25 | 0 | 0 | 0 | 0 |  | 22 | 0 | 51 | 87 | 90 | 24 | 0 | 15 | 0 | 0 | 0 | 280 | 270 | 204 | 8 | 40 | 29 | 20 | 0 | 51 | 0 | 50 | 0 | 19 | 11 | 25 | 20 | 132 | 130 | 0 | 19 | 0 | 0 | 30 | 50 | 0 | 0 | 228 | 60 | 89 | 0 | 0 | 0 | 0 | 10 | 310 | 23 | 11 | 200 | 290 | 309 | 100 | 168 | 100 | 134 | 0 | 90 | 195 | 150 | 403 | 109 | 92 | 105 | 0 | 279 | 54 | 110 | 114 | 115 | 100 | 0 | 85 | 0 | 162 | 113 | 0 | 0 | 0 | 99 | 55 |  | 720 | 0 | 350 | 0 | 0 | 82 | 0 | 0 | 37 | 12 | 0 | 91 | 16 | 0 | 0 | 0 | 0 | 43 | 44 | 96 | 0 | 50 | 32 | 52 | 30 | 21 | 0 | 8 | 0 | 0 | 199 | 0 | 0 | 0 | 0 | 189 | 0 | 11 | 68 | 196 | 0 | 0 | 105 | 164 | 94 | 0 | 113 | 0 | 0 | 113 | 450 | 220 | 0 | 0 | 0 | 0 | 117 |  | 7832 | 3723 | 11555 | 3174 | 720 | 1394 | 941 | 3872 | 649 | 46 | 82 | 545 | 132 | 0 | 0 | 88.94
19:30 | 0 | 0 | 0 | 0 | 320 | 102 | 0 | 0 | 0 |  | 0 | 240 | 230 | 0 | 0 | 55 | 90 | 0 | 0 | 0 | 93 | 150 | 0 | 0 | 0 | 0 | 54 | 55 | 55 | 20 | 25 | 25 | 33 | 33 | 49 | 0 | 46 | 0 | 0 | 0 | 25 | 0 | 0 | 0 | 0 |  | 22 | 0 | 51 | 87 | 90 | 25 | 0 | 12 | 0 | 0 | 0 | 280 | 270 | 212 | 8 | 50 | 29 | 20 | 0 | 51 | 0 | 50 | 5 | 19 | 11 | 25 | 19 | 134 | 130 | 0 | 20 | 0 | 0 | 30 | 50 | 0 | 0 | 231 | 55 | 89 | 0 | 0 | 0 | 0 | 10 | 260 | 23 | 11 | 200 | 298 | 306 | 100 | 168 | 99 | 134 | 0 | 90 | 200 | 150 | 402 | 108 | 105 | 105 | 0 | 280 | 54 | 110 | 114 | 115 | 100 | 0 | 91 | 0 | 162 | 113 | 0 | 0 | 0 | 99 | 55 |  | 720 | 0 | 345 | 0 | 0 | 158 | 0 | 0 | 30 | 0 | 0 | 91 | 16 | 0 | 0 | 0 | 0 | 43 | 44 | 96 | 0 | 50 | 38 | 52 | 30 | 22 | 0 | 8 | 0 | 0 | 199 | 0 | 0 | 0 | 0 | 188 | 0 | 11 | 100 | 197 | 0 | 0 | 105 | 164 | 94 | 0 | 113 | 0 | 0 | 113 | 470 | 218 | 0 | 0 | 0 | 0 | 117 |  | 7837 | 3832 | 11669 | 3192 | 720 | 1339 | 969 | 3910 | 669 | 46 | 158 | 532 | 134 | 0 | 0 | 0
20:00 | 0 | 0 | 0 | 0 | 320 | 102 | 0 | 0 | 0 |  | 0 | 240 | 235 | 0 | 0 | 55 | 90 | 0 | 0 | 0 | 93 | 150 | 0 | 0 | 0 | 0 | 54 | 55 | 55 | 20 | 25 | 25 | 33 | 33 | 49 | 0 | 46 | 0 | 0 | 0 | 25 | 0 | 0 | 0 | 0 |  | 22 | 0 | 51 | 97 | 96 | 25 | 0 | 21 | 0 | 0 | 0 | 280 | 270 | 217 | 8 | 40 | 29 | 20 | 0 | 51 | 0 | 50 | 12 | 19 | 11 | 25 | 21 | 136 | 126 | 0 | 20 | 0 | 0 | 30 | 50 | 0 | 0 | 231 | 45 | 89 | 0 | 0 | 0 | 0 | 10 | 270 | 23 | 11 | 160 | 300 | 250 | 100 | 169 | 100 | 132 | 0 | 90 | 200 | 150 | 402 | 109 | 105 | 105 | 0 | 280 | 54 | 110 | 114 | 115 | 100 | 0 | 92 | 0 | 162 | 113 | 0 | 3 | 0 | 99 | 55 |  | 720 | 0 | 345 | 0 | 0 | 80 | 0 | 0 | 30 | 0 | 0 | 91 | 20 | 0 | 0 | 0 | 0 | 43 | 44 | 96 | 0 | 50 | 40 | 52 | 29 | 22 | 0 | 8 | 0 | 0 | 199 | 0 | 0 | 0 | 0 | 188 | 0 | 11 | 30 | 196 | 0 | 0 | 105 | 120 | 94 | 0 | 113 | 0 | 0 | 113 | 480 | 218 | 0 | 0 | 0 | 0 | 117 |  | 7780 | 3654 | 11434 | 3174 | 720 | 1367 | 760 | 3939 | 679 | 46 | 80 | 533 | 136 | 0 | 0 | 88.94
21:00 | 0 | 0 | 0 | 0 | 320 | 102 | 0 | 0 | 0 |  | 0 | 240 | 235 | 0 | 0 | 55 | 90 | 0 | 0 | 0 | 93 | 150 | 0 | 0 | 0 | 0 | 54 | 55 | 55 | 22 | 25 | 25 | 33 | 33 | 50 | 0 | 46 | 0 | 0 | 0 | 25 | 0 | 0 | 0 | 0 |  | 22 | 0 | 51 | 97 | 96 | 25 | 0 | 25 | 0 | 0 | 0 | 280 | 290 | 198 | 8 | 40 | 29 | 20 | 0 | 51 | 0 | 50 | 46 | 21 | 11 | 25 | 22 | 132 | 124 | 0 | 20 | 0 | 0 | 30 | 50 | 0 | 0 | 232 | 60 | 89 | 0 | 0 | 0 | 0 | 10 | 260 | 23 | 11 | 50 | 298 | 104 | 100 | 169 | 100 | 144 | 0 | 90 | 200 | 150 | 403 | 109 | 105 | 105 | 0 | 280 | 54 | 110 | 114 | 115 | 100 | 0 | 92 | 0 | 162 | 113 | 0 | 27 | 0 | 99 | 55 |  | 720 | 0 | 350 | 0 | 0 | 45 | 0 | 0 | 28 | 0 | 0 | 91 | 23 | 0 | 0 | 0 | 0 | 43 | 44 | 96 | 0 | 50 | 40 | 52 | 29 | 22 | 0 | 8 | 0 | 0 | 200 | 0 | 0 | 0 | 0 | 189 | 0 | 11 | 0 | 196 | 0 | 0 | 105 | 30 | 94 | 0 | 113 | 0 | 0 | 113 | 490 | 219 | 0 | 0 | 0 | 0 | 117 |  | 7604 | 3518 | 11122 | 3201 | 720 | 1365 | 384 | 4008 | 690 | 46 | 45 | 531 | 132 | 0 | 0 | 88.94
22:00 | 0 | 0 | 0 | 0 | 320 | 102 | 0 | 0 | 0 |  | 0 | 240 | 235 | 0 | 0 | 55 | 90 | 0 | 0 | 0 | 93 | 150 | 0 | 0 | 0 | 0 | 54 | 55 | 55 | 22 | 25 | 25 | 33 | 33 | 50 | 0 | 46 | 0 | 0 | 0 | 25 | 0 | 0 | 0 | 0 |  | 22 | 0 | 51 | 100 | 96 | 25 | 0 | 35 | 0 | 0 | 0 | 275 | 280 | 191 | 8 | 40 | 29 | 20 | 0 | 51 | 0 | 50 | 52 | 22 | 11 | 25 | 22 | 122 | 115 | 0 | 20 | 0 | 0 | 30 | 50 | 0 | 0 | 230 | 60 | 89 | 0 | 0 | 0 | 0 | 10 | 300 | 23 | 11 | 0 | 298 | 24 | 25 | 169 | 25 | 149 | 0 | 90 | 200 | 150 | 402 | 109 | 105 | 105 | 0 | 279 | 54 | 110 | 114 | 116 | 100 | 0 | 92 | 0 | 162 | 113 | 0 | 36 | 0 | 99 | 55 |  | 721 | 0 | 350 | 0 | 0 | 0 | 0 | 0 | 30 | 0 | 0 | 91 | 23 | 0 | 0 | 0 | 0 | 43 | 44 | 96 | 0 | 50 | 40 | 52 | 29 | 22 | 0 | 8 | 0 | 0 | 200 | 0 | 0 | 0 | 0 | 189 | 0 | 11 | 0 | 196 | 0 | 0 | 105 | 0 | 94 | 0 | 113 | 0 | 0 | 113 | 490 | 219 | 0 | 0 | 0 | 0 | 116 |  | 7354 | 3445 | 10799 | 3168 | 721 | 1415 | 74 | 4030 | 690 | 46 | 0 | 533 | 122 | 0 | 0 | 88.94
23:00 | 0 | 0 | 0 | 0 | 320 | 103 | 0 | 0 | 0 |  | 0 | 240 | 235 | 0 | 0 | 55 | 90 | 0 | 0 | 0 | 93 | 100 | 0 | 0 | 0 | 0 | 54 | 55 | 55 | 22 | 25 | 25 | 25 | 28 | 51 | 0 | 46 | 0 | 0 | 0 | 0 | 0 | 0 | 0 | 0 |  | 22 | 0 | 0 | 50 | 93 | 25 | 0 | 36 | 0 | 0 | 0 | 270 | 275 | 183 | 8 | 40 | 29 | 20 | 0 | 51 | 0 | 50 | 52 | 22 | 11 | 25 | 22 | 116 | 115 | 0 | 20 | 0 | 0 | 30 | 50 | 0 | 0 | 230 | 60 | 89 | 0 | 0 | 0 | 0 | 10 | 260 | 23 | 11 | 0 | 300 | 0 | 0 | 178 | 0 | 149 | 0 | 90 | 155 | 148 | 401 | 109 | 105 | 105 | 0 | 285 | 54 | 110 | 114 | 117 | 100 | 0 | 92 | 0 | 162 | 113 | 0 | 36 | 0 | 98 | 55 |  | 721 | 0 | 350 | 0 | 0 | 0 | 0 | 0 | 0 | 0 | 0 | 91 | 22 | 0 | 0 | 0 | 0 | 0 | 0 | 96 | 0 | 50 | 0 | 52 | 29 | 22 | 0 | 8 | 0 | 0 | 199 | 0 | 0 | 0 | 0 | 191 | 0 | 11 | 0 | 195 | 0 | 0 | 105 | 0 | 94 | 0 | 113 | 0 | 0 | 113 | 440 | 219 | 0 | 0 | 0 | 0 | 54 |  | 6996 | 3175 | 10171 | 3137 | 721 | 1376 | 0 | 3861 | 639 | 46 | 0 | 275 | 116 | 0 | 0 | 88.93
24:00 | 0 | 0 | 0 | 0 | 320 | 103 | 0 | 0 | 0 |  | 0 | 240 | 245 | 0 | 0 | 55 | 90 | 0 | 0 | 0 | 93 | 0 | 0 | 0 | 0 | 0 | 54 | 55 | 55 | 22 | 25 | 25 | 25 | 28 | 16 | 0 | 46 | 0 | 0 | 0 | 0 | 0 | 0 | 0 | 0 |  | 22 | 0 | 0 | 10 | 96 | 25 | 0 | 40 | 0 | 0 | 0 | 270 | 275 | 182 | 8 | 40 | 26 | 20 | 0 | 51 | 0 | 0 | 52 | 22 | 11 | 24 | 22 | 110 | 115 | 0 | 20 | 0 | 0 | 30 | 50 | 0 | 0 | 230 | 60 | 89 | 0 | 0 | 0 | 0 | 10 | 280 | 23 | 11 | 0 | 300 | 0 | 0 | 187 | 0 | 149 | 0 | 90 | 155 | 143 | 400 | 109 | 105 | 105 | 0 | 288 | 54 | 110 | 114 | 110 | 100 | 0 | 92 | 0 | 162 | 113 | 0 | 36 | 0 | 99 | 55 |  | 721 | 0 | 360 | 0 | 0 | 0 | 0 | 0 | 0 | 0 | 0 | 90 | 22 | 0 | 0 | 0 | 0 | 0 | 0 | 0 | 0 | 50 | 0 | 52 | 0 | 22 | 0 | 8 | 0 | 0 | 199 | 0 | 0 | 0 | 0 | 192 | 0 | 11 | 0 | 195 | 0 | 0 | 105 | 0 | 94 | 0 | 113 | 0 | 0 | 113 | 400 | 220 | 0 | 0 | 0 | 0 | 54 |  | 6797 | 3021 | 9818 | 3141 | 721 | 1411 | 0 | 3790 | 599 | 46 | 0 | 0 | 110 | 0 | 0 | 88.93
KWH | 0 | 0 | 0 | 0 | 7621245 | 2315681 | 0 | 0 | 0 |  | 0 | 5959350 | 5786298 | 0 | 0 | 959616 | 2386565 | 0 | 0 | 0 | 1642176 | 1429440 | 0 | 0 | 0 | 0 | 1276920 | 872631 | 1181234 | 481572 | 600000 | 586080 | 667100 | 808100 | 637920 | 0 | 882000 | 0 | 0 | 0 | 268569 | 0 | 0 | 0 | 0 |  | 531600 | 0 | 227024 | 623640 | 2225280 | 456480 | 0 | 499680 | 0 | 0 | 0 | 7304400 | 7195000 | 4684000 | 1237818 | 318600 | 658296 | 464160 | 0 | 1197301 | 0 | 549808 | 218942 | 449208 | 240660 | 595600 | 430690 | 2448960 | 3274560 | 0 | 421380 | 15300 | 0 | 386816 | 1108800 | 0 | 0 | 4145000 | 1347168 | 1464000 | 0 | 0 | 0 | 0 | 242460 | 7153500 | 532104 | 155952 | 416640 | 4875162 | 720460 | 357451 | 3924000 | 354111 | 2820960 | 144855 | 2091840 | 2028000 | 3460872 | 9507000 | 1950000 | 1804800 | 2235599 | 30961 | 6862364 | 1336768 | 2650424 | 1861620 | 2676240 | 1679040 | 0 | 1890240 | 341290 | 3667680 | 2599418 | 0 | 284760 | 27141 | 1456320 | 1364040 |  | 17429818 | 0 | 8411616 | 0 | 0 | 178163 | 0 | 0 | 129120 | 33792 | 0 | 2161772 | 410200 | 0 | 0 | 0 | 0 | 368541 | 402228 | 905792 | 0 | 306336 | 316629 | 766560 | 323718 | 485040 | 0 | 193734 | 0 | 0 | 4832600 | 0 | 0 | 0 | 0 | 4547564 | 0 | 277948 | 175680 | 4784255 | 0 | 0 | 2399520 | 326872 | 2232672 | 0 | 2205091 | 0 | 43695 | 2226528 | 9084100 | 4759118 | 0 | 0 | 39180 | 617040 | 1927317 |  | 154586740 | 73302239 | 227888979 | 74896037 | 17429818 | 33361354 | 2351214 | 76479179 | 13916700 | 882000 | 178163 | 4686092 | 2448960 | 1259462 | 0
Fuel Cost | 0 | 0 | 0 | 0 | 8459581.95 | 3056698.92 | 0 | 0 | 0 |  | 0 | 6495691.5 | 6422790.78 | 0 | 0 | 8118351.36 | 2482027.6 | 0 | 0 | 0 | 14976645.12 | 14065689.6 | 0 | 0 | 0 | 0 | 9321516 | 6745437.63 | 11646967.24 | 361179 | 450000 | 0 | 0 | 0 | 6168686.4 | 0 | 238140 | 0 | 0 | 0 | 2495006.01 | 0 | 0 | 0 | 0 |  | 0 | 0 | 2202132.8 | 5955762 | 19359936 | 3615321.6 | 0 | 1484049.6 | 0 | 0 | 0 | 5405256 | 7195000 | 4309280 | 1596785.22 | 366390 | 743874.48 | 649824 | 0 | 2047384.71 | 0 | 5553060.8 | 2090896.1 | 570494.16 | 180495 | 1042300 | 323017.5 | 18367200 | 3471033.6 | 0 | 535152.6 | 243882 | 0 | 618905.6 | 1973664 | 0 | 0 | 4310800 | 2653920.96 | 2796240 | 0 | 0 | 0 | 0 | 494618.4 | 7225035 | 399078 | 118523.52 | 7087046.4 | 36856224.72 | 12233410.8 | 5976580.72 | 20404800 | 5920735.92 | 27758246.4 | 1693354.95 | 17048496 | 22003800 | 24399147.6 | 8841510 | 17784000 | 17055360 | 19472067.29 | 0 | 51879471.84 | 11643249.28 | 23297226.96 | 18578967.6 | 22935376.8 | 11182406.4 | 0 | 0 | 0 | 0 | 0 | 0 | 0 | 0 | 0 | 0 |  | 100395751.68 | 0 | 8832196.8 | 0 | 0 | 2469339.18 | 0 | 0 | 1354468.8 | 354140.16 | 0 | 2442802.36 | 635810 | 0 | 0 | 0 | 0 | 3626443.44 | 4086636.48 | 8016259.2 | 0 | 4141662.72 | 3068135.01 | 7427966.4 | 3140064.6 | 931276.8 | 0 | 146656.638 | 0 | 0 | 26192692 | 0 | 0 | 0 | 0 | 6002784.48 | 0 | 416922 | 2988316.8 | 5597578.35 | 0 | 0 | 25050988.8 | 5560092.72 | 21188057.28 | 0 | 17111506.16 | 0 | 482829.75 | 16454041.92 | 39879199 | 0 | 0 | 0 | 0 | 0 | 0 |  | 593455202.44 | 317994619.528 | 911449821.968 | 75859838.598 | 100395751.68 | 36226790.93 | 39766183.36 | 524167589.63 | 66071891 | 238140 | 2469339.18 | 45467030.89 | 18367200 | 2420066.7 | 0
Yesterday Day Peak | 0 | 0 | 0 | 0 | 320 | 100 | 0 | 0 | 0 |  | 0 | 260 | 240 | 0 | 0 | 42 | 90 | 0 | 0 | 0 | 93 | 115 | 0 | 0 | 0 | 0 | 50 | 55 | 55 | 20 | 25 | 25 | 25 | 33 | 40 | 0 | 46 | 0 | 0 | 0 | 5 | 0 | 0 | 0 | 0 |  | 22 | 0 | 0 | 7 | 89 | 43 | 0 | 3 | 0 | 0 | 0 | 310 | 300 | 188 | 83 | 0 | 29 | 16 | 0 | 51 | 0 | 40 | 0 | 16 | 11 | 25 | 18 | 106 | 130 | 0 | 17 | 2 | 0 | 30 | 45 | 0 | 0 | 247 | 60 | 86 | 0 | 0 | 0 | 0 | 9 | 310 | 22 | 8 | 0 | 262 | 0 | 0 | 167 | 0 | 136 | 20 | 90 | 50 | 138 | 403 | 99 | 90 | 88 | 4 | 278 | 54 | 110 | 99 | 109 | 35 | 0 | 73 | 49 | 144 | 113 | 0 | 0 | 0 | 69 | 55 |  | 721 | 0 | 360 | 0 | 0 | 0 | 0 | 0 | 0 | 0 | 0 | 79 | 17 | 0 | 0 | 0 | 0 | 0 | 6 | 49 | 0 | 0 | 24 | 52 | 14 | 19 | 0 | 5 | 0 | 0 | 199 | 0 | 0 | 0 | 0 | 194 | 0 | 11 | 0 | 210 | 0 | 0 | 94 | 0 | 70 | 0 | 105 | 0 | 6 | 113 | 310 | 152 | 0 | 0 | 5 | 87 | 116 |  | 9715 | DayPeak
Yesterday Evening Peak | 0 | 0 | 0 | 0 | 320 | 102 | 0 | 0 | 0 | 0 | 0 | 240 | 230 | 0 | 0 | 55 | 90 | 0 | 0 | 0 | 93 | 150 | 0 | 0 | 0 | 0 | 54 | 55 | 55 | 20 | 25 | 25 | 33 | 33 | 49 | 0 | 46 | 0 | 0 | 0 | 25 | 0 | 0 | 0 | 0 | 0 | 22 | 0 | 51 | 87 | 90 | 25 | 0 | 12 | 0 | 0 | 0 | 280 | 270 | 212 | 8 | 50 | 29 | 20 | 0 | 51 | 0 | 50 | 5 | 19 | 11 | 25 | 19 | 134 | 130 | 0 | 20 | 0 | 0 | 30 | 50 | 0 | 0 | 231 | 55 | 89 | 0 | 0 | 0 | 0 | 10 | 260 | 23 | 11 | 200 | 298 | 306 | 100 | 168 | 99 | 134 | 0 | 90 | 200 | 150 | 402 | 108 | 105 | 105 | 0 | 280 | 54 | 110 | 114 | 115 | 100 | 0 | 91 | 0 | 162 | 113 | 0 | 0 | 0 | 99 | 55 |  | 720 | 0 | 345 | 0 | 0 | 158 | 0 | 0 | 30 | 0 | 0 | 91 | 16 | 0 | 0 | 0 | 0 | 43 | 44 | 96 | 0 | 50 | 38 | 52 | 30 | 22 | 0 | 8 | 0 | 0 | 199 | 0 | 0 | 0 | 0 | 188 | 0 | 11 | 100 | 197 | 0 | 0 | 105 | 164 | 94 | 0 | 113 | 0 | 0 | 113 | 470 | 218 | 0 | 0 | 0 | 0 | 117 |  | 11669 | EvPeak
Forecast for Evening | 0 | 0 | 0 | 0 | 320 | 108 | 0 | 0 | 0 | 0 | 0 | 270 | 240 | 0 | 0 | 55 | 150 | 0 | 0 | 0 | 93 | 150 | 0 | 0 | 0 | 0 | 54 | 55 | 55 | 22 | 25 | 30 | 30 | 33 | 51 | 0 | 46 | 0 | 0 | 0 | 25 | 0 | 0 | 0 | 0 | 0 | 22 |  | 51 | 100 | 100 | 50 | 0 | 30 | 0 | 0 | 0 | 360 | 350 | 225 | 55 | 40 | 29 | 55 | 0 | 51 | 0 | 50 | 52 | 22 | 11 | 25 | 22 | 163 | 100 | 0 | 20 | 0 | 0 | 42 | 50 | 0 | 0 | 230 | 60 | 86 | 0 | 0 | 0 | 0 | 10 | 330 | 22 | 11 | 200 | 300 | 300 | 100 | 190 | 100 | 149 | 0 | 90 | 200 | 150 | 400 | 115 | 105 | 105 | 0 | 300 | 54 | 110 | 114 | 113 | 100 | 0 | 93 | 0 | 162 | 113 | 0 | 36 |  | 100 | 55 |  | 734 | 0 | 410 | 0 | 0 | 220 | 0 | 0 | 35 | 40 | 0 | 92 | 10 | 110 | 0 | 0 | 0 | 43 | 44 | 100 | 0 | 50 | 40 | 52 | 30 | 22 | 0 | 8 | 0 | 0 | 200 | 0 | 0 | 0 | 0 | 217 | 0 | 11 | 100 | 220 | 0 | 0 | 105 | 200 | 113 | 100 | 113 | 0 | 0 | 113 | 620 | 225 |  | 150 |  |  | 115
Forecast for Day | 0 | 0 | 0 | 0 | 320 | 108 | 0 | 0 | 0 | 0 | 0 | 270 | 240 | 0 | 0 | 55 | 150 | 0 | 0 | 0 | 93 | 150 | 0 | 0 | 0 | 0 | 54 | 55 | 55 | 22 | 25 | 30 | 30 | 33 | 51 | 0 | 46 | 0 | 0 | 0 | 25 | 0 | 0 | 0 | 0 | 0 | 22 |  | 51 | 100 | 95 | 50 | 0 | 15 | 0 | 0 | 0 | 360 | 345 | 220 | 55 | 40 | 29 | 55 | 0 | 51 | 0 | 50 | 52 | 22 | 11 | 25 | 22 | 138 | 100 | 0 | 20 | 1.6 | 0 | 42 | 50 | 0 | 0 | 230 | 60 | 86 | 0 | 0 | 0 | 0 | 10 | 330 | 22 | 11 | 100 | 300 | 200 | 100 | 190 | 100 | 149 | 20 | 90 | 200 | 150 | 400 | 115 | 105 | 105 | 5 | 300 | 54 | 110 | 114 | 113 | 60 | 0 | 93 | 50 | 162 | 113 | 0 | 36 | 30 | 100 | 55 |  | 734 | 0 | 385 | 0 | 0 | 220 | 0 | 0 | 0 | 0 | 0 | 90 | 10 | 110 | 0 | 0 | 0 | 43 | 44 | 100 | 0 | 50 | 0 | 52 | 25 | 22 | 0 | 8 | 0 | 0 | 200 | 0 | 0 | 0 | 0 | 217 | 0 | 11 | 100 | 200 | 0 | 0 | 105 | 100 | 113 | 50 | 113 | 0 | 8 | 113 | 620 | 225 |  | 50 | 6 | 50 | 115
Generation at 08:00(Today) | 0 | 0 | 0 | 0 | 320 | 103 | 0 | 0 | 0 | 0 | 0 | 240 | 240 | 0 | 0 | 55 | 90 | 0 | 0 | 0 | 84 | 48 | 0 | 0 | 0 | 0 | 54 | 35 | 55 | 19 | 25 | 25 | 25 | 30 | 17 | 0 | 46 | 0 | 0 | 0 | 0 | 0 | 0 | 0 | 0 | 0 | 22 | 0 | 0 | 0 | 90 | 25 | 0 | 7 | 0 | 0 | 0 | 375 | 300 | 183 | 8 | 41 | 28 | 20 | 0 | 51 | 0 | 0 | 52 | 19 | 11 | 25 | 22 | 94 | 103 | 0 | 20 | 1 | 0 | 30 | 45 | 0 | 0 | 230 | 60 | 89 | 0 | 0 | 0 | 0 | 10 | 275 | 22 | 11 | 0 | 248 | 0 | 0 | 189 | 0 | 149 | 8 | 90 | 17 | 138 | 398 | 98 | 105 | 90 | 2 | 281 | 54 | 110 | 70 | 110 | 60 | 0 | 92 | 16 | 144 | 113 | 0 | 17 | 9 | 51 | 39 | 0 | 721 | 0 | 385 | 0 | 0 | 0 | 0 | 0 | 0 | 0 | 0 | 91 | 14 | 0 | 0 | 0 | 0 | 0 | 0 | 0 | 0 | 0 | 0 | 52 | 0 | 22 | 0 | 8 | 0 | 0 | 199 | 0 | 0 | 0 | 0 | 217 | 0 | 11 | 0 | 210 | 0 | 0 | 105 | 0 | 94 | 0 | 106 | 0 | 2 | 95 | 290 | 183 | 0 | 0 | 2 | 35 | 100 | 0
199
| Minimum Generation |  | 7575 | 5:00
| Highest Generation |  | 11669 | 19:30
| Day Peak Generation |  | 9715 | 12:00
| Evening Peak Generation |  | 11669 | 19:30
| HVDC Max Flow |  | 721 | 1:00
| HVDC EvPeak Flow |  | 720 | 19:30
| Load factor L.F |  | 81.37%

## P1
POWER GRID COMPANY OF BANGLADESH LTD.
|  |  | NATIONAL LOAD DESPATCH CENTER |  |  |  |  | QF-LDC-08
|  |  | DAILY REPORT |  |  |  |  | Page -1
[6 empty] | Reporting Date : | 2022-03-13
Till now the maximum generation is : - |  |  | 13792 | 20:00 | Hrs on | 2021-04-27
The Summary of Yesterday's |  | 2022-03-12 | Generation & Demand |  | Today's Actual Min Gen. & Probable Gen. & Demand
Day Peak Generation : |  | 9715 | MW Hour : | 12:00 | Min. Gen. at | 5:00 | 8149 | MW
Evening Peak Generation : |  | 11669 | MW Hour : | 19:30 | Available Max Generation : |  | 13132 | MW
E.P. Demand (at gen end) : |  | 11669 | MW Hour : | 19:30 | Max Demand (Evening) : |  | 12500 | MW
Maximum Generation : |  | 11669 | MW Hour : | 19:30 | Reserve(Generation end) |  | 632 | MW
Total Gen. (MKWH) : |  | 227.889 | System Load Factor : | 81.37% | Load Shed : |  | 0 | MW
EXPORT / IMPORT THROUGH EAST-WEST INTERCONNECTOR
Export from East grid to West grid :- Maximum |  |  | -78 | MW at | 7:00 | Energy |  | MKWHR.
Import from West grid to East grid :- Maximum |  |  | - | MW at | - | Energy | - | MKWHR.
| Water Level of Kaptai Lake at 6:00 A M on |  | 2022-03-13
Actual : | 88.92 | Ft.(MSL) , | Rule curve : | 91.08 | Ft.( MSL )
Gas Consumed : | Total = | 837.84 | MMCFD. | Oil Consumed (PDB) :
[6 empty] | HSD : |  | Liter
[6 empty] | FO : |  | Liter
Cost of the Consumed Fuel (PDB+Pvt) : |  | Gas : | 112086629.528
: |  | Coal : | 66071891 | Oil : | 611870143.06 | Total : | 790028663.588
Load Shedding & Other Information
Area | Yesterday |  |  |  | Today
|  |  | Estimated Demand (S/S end) |  | Estimated Shedding (S/S end) |  | Rates of Shedding
| MW |  | MW |  |  | MW | (On Estimated Demand)
Dhaka | 0 | 0:00 | 4443.5609 |  |  | 0 | 0%
Chittagong Area | 0 | 0:00 | 1514.6499 |  |  | 0 | 0%
Khulna Area | 0 | 0:00 | 1357.7164 |  |  | 0 | 0%
Rajshahi Area | 0 | 0:00 | 1227.0386 |  |  | 0 | 0%
Cumilla Area | 0 | 0:00 | 1108.7317 |  |  | 0 | 0%
Mymensingh Area | 0 | 0:00 | 894.7163 |  |  | 0 | 0%
Sylhet Area | 0 | 0:00 | 495.6574 |  |  | 0 | 0%
Barisal Area | 0 | 0:00 | 230.243 |  |  | 0 | 0%
Rangpur Area | 0 | 0:00 | 690.0717 |  |  | 0 | 0%
Total | 0 |  | 11962.3859 |  |  | 0
Information of the Generating Units under shut down.
| Planned Shut- Down |  |  | Forced Shut- Down
1) Barapukuria ST: Unit-1,2
2) Ghorasal-3,4,5
3) Ashuganj-4,5
4) Baghabari-71 MW & 100 MW
5) Raozan unit- 1,2
6) Sirajganj Unit 1,4
7) Siddhirganj 210 MW .
8) Bibiyana South
9) Kushiara 163 MW.
Additional Information of Machines, lines, Interruption / Forced Load shed etc.
a) Rangpur 132/33 kV T2 transformer with 33 kV bus were under shut down from 08:02 to 09:08 due to | [5 empty] | About 45 MW power interruption occurred under
red hot maint at LT DS. | [5 empty] | Rangpur S/S area from 08:02 to 09:08.
b) Baroiarhat-Hathazari 132 kV Ckt-2 was under shut down since at 06:49(13-03-22) for D/W
c) Manikganj 132/33 kV T-4 transformer was under shut down from 08:10 to 12:52 for C/M.
d) Madaripur 132/33 kV T1 & T3 transformer were under shut down from 08:18 to 16:30 for C/M. | [5 empty] | About 26 MW power interruption occurred under
Madaripur S/S area from 08:18 to 16:30.
e) Sherpur 132/33 kV T-1 transformer was shut down from 08:31 to11:04 for C/M. | [5 empty] | About 44 MW power interruption occurred under
Sherpur S/S area from 08:31 to 11:04.
f) Rangpur 132/33 kV T1 transformer with 33 kV bus were under shut down from 09:15 to 11:20 for D/W. | [5 empty] | About 15 MW power interruption occurred under
Rangpur S/S area from 09:15 to 11:20.
g) Barisal(N) 230/132 kV T01 transformer was under shut down from 09:41 to 11:43 for C/M.
h) Gallamari 132/33 kV T-1 transformer was under shut down from 09:14 to 14:26 for D/W.
i) Jhenaidah-Jessore 132 kV Ckt-2 was under shut down from 08:29 to 16:12 for C/M.
j) Halishahar 132/33 kV T3 transformer was shut down from 10:11 to 16:12 for C/M.
k) Shahjibazar 330 MW CCPP GT-2 was synchronized at 10:15.
l) Rajbari 132/33 kV T2 transformer was shut down from 08:10 to10:03 for C/M.
m) Siddhirganj 132 kV bus-2 was under shut down from 09:50 to 13:55 for A/M.
n) Halishahar 33 kV full bus was shut down from 15:00 to 15:16 for C/M by BPDB. | [5 empty] | About 50 MW power interruption occurred under
o) Halishahar 132/33 kV T2 transformer was shut down from 15:26 to 16:12 for C/M at 33 kv side by PDB. | [5 empty] | Halishahar S/S area from 16:00 to 15:16.
p) Halishahar 132/33 kV T1 transformer was shut down from 17:04 to 17:58 for C/M at 33 kv side by PDB.
q) Cumilla(S)-Lakdhanabi PP 132 kV Ckt was switched on at 18:33.
r) Chandpur CCPP GT was synchronized at 16:27.
s) Khulna 225 MW CCPP GT was synchronized at 18:50 & was shut down at 21:14 for low demand.
t) Baroiarhat-Hathazari 132 kV Ckt-2 was under shut down since at 06:49(13-03-22) for D/W
| Sub Divisional Engineer |  |  | Executive Engineer |  |  | Superintendent Engineer
| Network Operation Division |  |  | Network Operation Division |  |  | Load Despatch Circle

## P2
EVENING PEAK GENERATION AND DAY LONG ENERGY DATA OF POWER STATIONS
| Date : | 2022-03-12 | [5 empty] | Page -2
Sl. |  |  |  |  | Present | Peak | Energy
No. | Name of the Power Stations |  | Producer | Installed Capacity | Capacity | Hour | Generated | Remarks
Generation
|  |  |  | Unit No. X Capacity | MW | MW | KWH
1 | Ghorasal Repowered CCPP:Unit-3 (GT |  | PDB | 1*260 | 260 | 0 | 0 | Under maint.
2 | Ghorasal Repowered CCPP Unit-4 |  | PDB | 1*210 | 180 | 0 | 0 | Under maint.
| Ghorasal TPP Unit-5 |  | PDB | 1*210 | 190 | 0 | 0 | Gas shortage
3 | Ghorasal 365 MW CCPP Unit-7 |  | PDB | 1*243+1*122 | 365 | 320 | 7621245
| Ghorashal 78.5 MW PP(MAX) |  | QRPP | 2*40 | 0 | 0 | 0 | Contract Expired
4 | Ghorashal 108MW PP (Regent) |  | IPP | 34*3.35 | 108 | 102 | 2315681
5 | Haripur GTPP |  | SBU, PDB | 2*32 | 20 | 0 | 0 | Under maint.
6 | Haripur 412 MW CCPP |  | EGCB | 1*273+1*139 | 412 | 0 | 0 | Under maint.
7 | Haripur 360MW CCPP(HPL) |  | IPP | 1*235+1*125 | 360 | 0 | 0 | Under Maint.
8 | Meghnaghat 450 MW CCPP(MPL) |  | IPP | 2*150+1*150 | 450 | 240 | 5959350 | Gas shortage
9 | Meghnaghat 100 MW(IEL) |  | QRPP | 12*8.9 | 0 | 0 | 0 | Contract Expired
10 | Meghnaghat CCPP(Summit) |  | IPP | 2*110+1*110 | 335 | 230 | 5786298 | Gas shortage
11 | Madanganj 102 PP(Summit) |  | QRPP | 6*17 | 0 | 0 | 0 | Contract Expired
12 | Madanganj-55 MW PP(Summit) |  | (IPP) | 3*17.08+1*11.3 | 55 | 55 | 959616
13 | Keraniganj 100 MW PP (Powerpac) |  | QRPP | 8*13.45 | 100 | 0 | 0 | Fuel shortage
14 | Narshingdi 22 MW PP (Doreen) |  | SIPP, REB | 8*2.90 | 22 | 20 | 481572
15 | 210 MW Siddhirgonj TPP |  | PDB | 1*210 | 115 | 0 | 0 | Under maint.
16 | Siddhirgonj 2*120 MW GTPP |  | EGCB | 2*105 | 210 | 0 | 0 | Gas shortage
17 | Siddhirganj 100 PP(Dutch Bangla) |  | QRPP | 12*8.9 | 0 | 0 | 0 | Contract Expired
18 | Siddhirganj 335 MW CCPP |  | EGCB | 1*217+118 | 335 | 90 | 2386565 | Gas shortage & ST U/M.
19 | Gagnagar 102 MW PP (Digital Power) |  | IPP | 12*8.924 | 102 | 93 | 1642176 | Engine problem
20 | Katpotti 52 MW PP (Sinha) |  | IPP | 7*7.9 | 51 | 0 | 0 | Fuel shortage
21 | Kamalaghat 54 MW PP(Banco Energy) |  | IPP | 3*18 | 54 | 54 | 1276920
22 | Kodda 150MW PP |  | BPDB-RPCL | 9*17.06 | 149 | 150 | 1429440
23 | Manikganj 55 MW PP (Northern) |  | IPP | 3*19.3 | 55 | 55 | 872631
24 | Nababganj 55 MW PP (Southern power ) |  | IPP | 3*19.3 | 55 | 55 | 1181234
25 | Bosila 108MW PP(CLC) |  | IPP | 12*8.775+1*3.5 | 0 | 0 | 0
26 | Summit Power,(Madhabdi+Ashulia) |  | SIPP,REB | 3*3.67+4*8.73 | 80 | 50 | 1186080 | Engine problem
27 | Maona 33 MW PP(Summit) |  | SIPP,REB | 4*8.73 | 33 | 33 | 667100
28 | Rupganj 33 MW PP(Summit) |  | SIPP,REB | 4*8.73 | 33 | 33 | 808100
29 | Gazipur 52 MW PP |  | RPCL | 6*8.9 | 52 | 49 | 637920 | #REF!
30 | Tongi 80 MW GTPP |  | PDB | 1* 105 | 105 | 0 | 0 | Under maint.
31 | Kodda 300 MW PP Unit-2 (Summit) |  | IPP | 18*17.076 | 300 | 298 | 4875162
32 | Keranigonj 300 MW PP (APR) |  | IPP | 256*1.4 | 300 | 306 | 720460
33 | Bramhangoan 100 MW PP (Aggreko) |  | IPP | 100 | 100 | 100 | 357451
34 | Aurahati 100MW PP (Aggreko) |  | IPP | 0.85*23+0.95*91 | 100 | 99 | 354111
35 | Kodda 149 MW PP Unit-1 (Summit) |  | IPP | 149 | 149 | 134 | 2820960 | Engine problem
36 | Gazipur 100 MW PP |  | RPCL | 100 MW | 105 | 105 | 1804800
37 | Meghnaghat 104 MW PP (OPCL) |  | IPP | 18.5*6 | 104 | 91 | 1890240 | Engine problem
38 | Manikgonj 162MW PP(MPGL) |  | IPP | 9*18 | 162 | 162 | 3667680
39 | Spectra Solar Plant Ltd. |  | IPP | 35 | 35 | 0 | 27141
40 | Kanchan Purbachal Power Generation Ltd. |  | IPP | 55 | 55 | 55 | 1364040
| Dhaka area Total |  |  |  | 5696 | 2979 | 53093973
41 | Chattogram TPP-1 |  | PDB | 1*210 | 180 | 0 | 0 | Under maint.
| Chattogram TPP-2 |  | PDB | 1*210 | 180 | 0 | 0 | Gas shortage
42 | Raozan 25 MW PP |  | IPP | 3*8.9 | 25 | 25 | 268569
43 | Teknaf 20MW PP (Solartech) |  | Teknaf Solartech Energy Ltd. | 20 | 20 | 0 | 144855
44 | Patenga 50MW PP (Baraka) |  | IPP | 8*6.98 | 50 | 25 | 456480 | 33 kV feeder fault.
45 | Kaptai Hydro: Unit-1,2,3,4, 5 |  | PDB | 2*40+3*50 | 230 | 46 | 882000 | Low water level
46 | Sikalbaha 225MW |  | PDB | 1*150+1*175 | 225 | 0 | 0 | Under maint.
47 | Sikalbaha Peaking GT |  | PDB | 1*150 | 150 | 0 | 0 | Under maint.
48 | Sikalbaha 105 MW PP (Baraka Sikalbaha) |  | IPP | 105 MW | 105 | 105 | 2235599
49 | Hathazari 100 MW peaking PP |  | PDB | 11*8.9 | 98 | 0 | 0 | Under S/D
50 | Dohazari -Kalaish 100 MW Peaking |  | PDB | 6*17 | 102 | 51 | 227024 | Fuel shortage
51 | Juldah 100 MW Unit-1 (Acorn) |  | QRPP | 8*13.45 | 100 | 87 | 623640 | Low demand.
52 | Juldah 100 MW PP Unit-3 (Acorn) |  | IPP | 0 | 100 | 90 | 2091840 | Engine problem
53 | Barabkunda 22 MW PP (Regent) |  | SIPP, PDB | 8*2.90 | 22 | 0 | 0 | Engine problem
* | Malancha, Ctg. EPZ (United) |  |  | 5*8.73+3*9.34 | 0 | 12 | 499680
54 | Chattogram 108 MW PP (ECPV) |  | IPP | 16*7 | 108 | 90 | 2225280 | Engine problem
55 | Kaptai 7 MW Solar PP |  | PDB | 7.4 MW | 7 | 0 | 30961
56 | Anwara 300 MW PP (United) |  | IPP | 300 MW | 300 | 280 | 6862364 | Engine problem
57 | Jodiac Power |  | IPP | 3*18.55+1*3.6 | 54 | 54 | 1336768
58 | Karnaphuli Power Ltd. |  | IPP | 110 | 110 | 110 | 2650424
59 | Juldah unit-2 (Acorn) |  | IPP | 8*13.6 | 100 | 100 | 1679040
60 | Anlima Energy Ltd. |  | IPP | 6*21.2 | 116 | 113 | 2599418
| Chattogram area Total |  |  |  | 2382 | 1188 | 24813942
61 | Ashuganj TPP Unit- 3 |  | APSCL | 1*150 | 0 | 0 | 0 | Contract Expired
| Ashuganj TPP Unit- 4 |  | APSCL | 1*150 | 129 | 0 | 0 | Gas shortage
| Ashuganj TPP Unit- 5 |  | APSCL | 1*150 | 134 | 0 | 0 | Gas shortage
62 | Ashuganj 225 MW CCPP |  | APSCL | 1*142+1*75 | 221 | 212 | 4684000 | #REF!
63 | Ashuganj 450 MW CCPP(North) |  | APSCL | 1*360 | 360 | 280 | 7304400 | FGMO
64 | Ashuganj 450 MW CCPP(South) |  | APSCL | 1*360 | 360 | 270 | 7195000 | FGMO
65 | Ashuganj 50 MW PP |  | APSCL | 14*3.968 | 45 | 29 | 658296 | Gas shortage
66 | Ashuganj 55 MW PP (Precision) |  | RPP | 15*4 | 55 | 20 | 464160 | Gas shortage
67 | Ashuganj 195MW PP (APSCL-United) |  | IPP | 20*9.73+1*16 | 195 | 8 | 1237818 | Gas shortage
68 | Ashuganj 51 MW PP (Midland) |  | IPP | 6*9.34 | 51 | 51 | 1197301
69 | Ashuganj 150MW PP (Midland) |  | IPP | 23*7.015 | 150 | 150 | 3460872
70 | Titas 50 MW Peaking PP |  | PDB | 6*8.92 | 52 | 50 | 549808
71 | Chandpur 150 MW CCPP |  | PDB | 1*106+1*57 | 163 | 50 | 318600 | GT was synchronized at 16:27.
72 | Chandpur 200MW (Desh energy) |  | IPP | 0 | 200 | 200 | 2028000
73 | Feni 22MW PP (Doreen) |  | SIPP, PDB | 8*2.90 | 22 | 19 | 449208
74 | Feni 11 MW PP (Doreen) |  | SIPP, REB | 4*2.90 | 11 | 11 | 240660
** | Impoprt (Tripura) |  | Imported power | 0 | 160 | 134 | 2448960
75 | Jangalia 33MW PP (Summit) |  | SIPP, PDB | 4*8.73 | 33 | 25 | 595600 | Engine problem
76 | Jangalia 52 MW PP (Lakdanavi) |  | IPP | 6*8.92 | 52 | 5 | 218942
77 | Cumilla 25 MW PP (Summit) |  | SIPP, PDB | 3*3.67+2*6.97 | 25 | 19 | 430690 | Engine problem
78 | Daudkandi 200 MW PP (B.Trac) |  | IPP | 154*1.4 | 200 | 200 | 416640
79 | Feni Lanka Power |  | IPP | 7*18.415+1*9.78 | 114 | 114 | 1861620
80 | Chowmuhani 113 MW |  | IPP | 12*9.78+2*3.1 | 113 | 115 | 2676240
81 | Bhairob 54.5 MW |  | IPP | 3*18.2 | 54 | 0 | 284760 | 33 kV feeder O/L
82 | Chandpur 115(Doreen) |  | IPP | 115 | 115 | 99 | 1456320 | Engine problem
| Cumilla Area Total |  |  |  | 3014 | 2061 | 40177895
83 | RPCL 210MW CCPP |  | IPP | 4*35+1*70 | 202 | 130 | 3274560 | Gas shortage
84 | Tangail 22 MW PP (Doreen) |  | SIPP, PDB | 8*2.90 | 22 | 20 | 421380
85 | Jamalpur 95 MW PP(Powerpac) |  | IPP | 12*8.924 | 8 | 0 | 0 | Under maint.
86 | Sarishabari 3 MW Solar Plant |  | IPP | 1*3 | 3 | 0 | 15300
87 | Mymensingh 200 MW PP (United) |  | IPP | 200 | 200 | 168 | 3924000 | Engine problem
88 | Jamalpur 115 MW PP (United) |  | IPP | 115 MW | 115 | 108 | 1950000
89 | Sutiakhali 50 MW Solar PP |  | IPP | 50 | 50 | 0 | 341290
90 | Tangail Palli Power Gen 22 MW |  | IPP | 4*6.7 | 22 | 22 | 531600
| Mymensingh Area Total |  |  |  | 622 | 448 | 10458130
91 | Fenchugonj CCPP Phase-1 |  | PDB | 2*32+1*33 | 70 | 0 | 0 | Machine problem
92 | Fenchugonj CCPP Phase-2 |  | PDB | 2*35+1*35 | 90 | 30 | 386816 | Machine problem
93 | Kushiara 163 MW CCPP (KP) |  | IPP | 1*109+1*54 | 163 | 0 | 0 | Gas shortage
94 | Shajibazar 330 MW CCPP |  | PDB | 3*110 | 330 | 231 | 4145000 | Gas shortage
95 | Fenchugonj 51 MW PP (Barakatullah) |  | RPP | 19*2.90 | 51 | 50 | 1108800
| Fenchuganj 44MW (Energyprima) |  | RPP | 12*3.3+5*2 | 0 | 0 | 0 | Contract Expired
96 | Hobiganj 11MW PP Cofidence-E |  | SIPP, REB | 4*2.90 | 11 | 11 | 155952
97 | Shahjibazar GTPP Unit- 8 & 9 |  | PDB | 2*35 | 66 | 55 | 1347168
98 | Shahjibazar 86MW PP (Shahjibazar) |  | RPP | 32*2.90 | 86 | 89 | 1464000 | Engine problem
99 | Shahjibazar 100 MW GTPP |  | PDB | 1*100 | 100 | 0 | 0 | Under maint.
100 | Sylhet 225 MW CCPP |  | PDB | 1*142+1*89 | 231 | 0 | 0 | Gas shortage
101 | Sylhet 20 MW GTPP |  | PDB | 1*20 | 20 | 0 | 0 | Gas shortage
| Sylhet 50MW PP (EPL) |  | RPP | 27*2 | 0 | 0 | 0 | Contract Expired
102 | Shahjahanulla 25 MW PP |  | SIPP, REB | 3*9.34 | 25 | 23 | 532104 | Engine problem
103 | Bibiana-II 341 MW CCPP (Summit) |  | IPP | 1*222+1*119 | 341 | 260 | 7153500 | FGMO
104 | Bibiyana-III 400 MW CCPP |  | PDB | 400 MW | 400 | 402 | 9507000
105 | Sylhet 10MW PP (Desh) |  | RPP | 6*1.95 | 10 | 10 | 242460
106 | Bibiyana South 400 MW |  | PDB | 400 MW | 383 | 0 | 0 | Under maint.
| Sylhet Area Total |  |  |  | 2377 | 1161 | 26042800
107 | Bheramara GTPP Unit-3 |  | PDB | 1*20 | 16 | 0 | 0 | Reserve.
** | Bheramara (HVDC ) |  | Imported power | 2*500 | 1000 | 720 | 17429818
108 | Khulna 115 PP MW (KPCL-2) |  | QRPP | 7*17 | 0 | 0 | 0 | Contract Expired
109 | Faridpur 50 MW Peaking PP |  | PDB | 8*6.89 | 54 | 30 | 129120
110 | Khulna 225 MW CCPP |  | NWPGCL | 1*150+1*75 | 230 | 158 | 178163 | Low demand.
111 | Gopalganj 100 MW Peaking PP |  | PDB | 16*6.98 | 109 | 0 | 33792 | L/O
112 | Bheramara 410 MW CCPP |  | NWPGCL | 1*278+1*132 | 410 | 345 | 8411616 | Gas shortage
| Noapara 40 MW PP (Khanjahan Ali) |  | QRPP | 5*8.5 | 0 | 0 | 0 | Contract Expired
113 | Noapara 100 MW PP (Bangla Trac) |  | IPP | 70*1.4 | 100 | 100 | 175680
114 | Rupsha 105 MW PP (Orion rupsha) |  | IPP | 6*18.445 | 105 | 105 | 2399520
115 | Madhumati 100 MW PP |  | NWPGCL | 100 MW | 105 | 0 | 0 | Line O/L
116 | Mongla Orion 100 MW Solar PP |  | IPP | 100 | 100 | 0 | 617040
| Khulna Area Total |  |  |  | 2229 | 1458 | 29374749
117 | Barisal 110 MW PP (Summit ) |  | IPP | 7*17.076 | 110 | 0 | 0 | Line O/L
118 | Bhola 33 MW PP (Venture) |  | RPP | 1*34.50 | 33 | 16 | 410200 | Engine problem
119 | Bhola 225 MW CCPP |  | PDB | 2*63+1*68 | 194 | 91 | 2161772 | Gas shortage
120 | Bhola 95 MW PP (Aggreko) |  | QRPP | 96*1.10 | 95 | 11 | 277948 | Gas shortage
121 | Payra 1320 MW |  | BCPCL | 2*622 | 1244 | 470 | 9084100 | Line O/L
122 | Bhola Nutan Biddut BD LTD |  | IPP | 220 | 220 | 218 | 4759118
123 | United Payra Power Ltd. |  | IPP | 8*18.5+1*9.5 | 150 | 0 | 0 | Line O/L
| Barisal Area Total |  |  |  | 2046 | 806 | 16693138
124 | Baghabari 71 MW GTPP |  | PDB | 1*71 | 71 | 0 | 0 | Gas shortage
| Baghabari 100 MW GTPP |  | PDB | 1*100 | 100 | 0 | 0 | Gas shortage
125 | Baghabari 50 MW Peaking PP |  | PDB | 6*8.9 | 52 | 43 | 368541 | Engine problem
126 | Bera 70 MW Peaking PP |  | PDB | 9*8.29 | 71 | 44 | 402228 | Engine problem
127 | Amnura 50 MW PP(Sinha) |  | QRPP | 7*7.79 | 0 | 0 | 0 | Contact expired
128 | Katakhali 50 MW PP (Northern) |  | QRPP | 6*8.9 | 50 | 50 | 306336
129 | Katakhali 50 MW Peaking PP |  | PDB | 6*8.7 | 50 | 38 | 316629 | Engine problem
130 | Sirajgonj Unit-1 225MW |  | NWPGCL | 1*150+1*75 | 210 | 0 | 0 | Gas shortage
131 | Sirajgonj Unit-2 225MW |  | NWPGCL | 1*150+1*75 | 220 | 188 | 4547564 | Gas shortage
132 | Sirajgonj Unit-3 225MW |  | NWPGCL | 1*141 | 220 | 197 | 4784255 | Gas shortage
133 | Sirajgonj 400 MW CCPP Unit-4 |  | SNWPGCL | 1*282+1*132 | 414 | 0 | 0 | Under maint.
134 | Santahar 50 MW Peaking PP |  | PDB | 6*8.7 | 50 | 30 | 323718 | Engine problem
135 | Bogra 22 MW PP (GBB) |  | RPP | 6*4 | 22 | 22 | 485040
136 | Bogura 20 MW PP (Energyprima) |  | RPP | 5*3.3+5*2 | 0 | 0 | 0 | Contract Expired
137 | Ullapara 11 MW PP (Summit) |  | SIPP, REB | 4*2.90 | 11 | 8 | 193734 | Engine problem
138 | Natore 52 MW PP (Rajlanka) |  | IPP | 6*8.92 | 52 | 52 | 766560
139 | Chapainawabganj 100 MW Peaking PP |  | PDB | 12*8.924 | 104 | 96 | 905792
140 | Baghabari 200 MW PP (Paramount) |  | IPP | 200 MW | 200 | 164 | 326872
141 | Bagura 113 MW PP (Confidence)-2 |  | IPP | 113 MW | 113 | 94 | 2232672 | Engine problem
142 | Confidence Power Bogura Unit-1 113 MW |  | IPP | 6*18.55 | 113 | 113 | 2226528
143 | Sirajgonj 6.55 MW Solar |  | NWPGCL | 1*6 | 6 | 0 | 39180
| Rajshahi Area Total |  |  |  | 2129 | 1139 | 18225649
144 | Barapukuria TPP Unit-1 |  | PDB | 1*125 | 85 | 0 | 0 | Under maint.
| Barapukuria TPP Unit-2 |  | PDB | 1*125 | 85 | 0 | 0 | Under maint.
145 | Barapukuria 275 MW TPP Unit-3 |  | PDB | 1*275 | 274 | 199 | 4832600 | Coal shortage
146 | Rangpur 20 MW GTPP |  | PDB | 1*20 | 20 | 0 | 0
147 | Saidpur 20 MW GTPP |  | PDB | 1*20 | 20 | 0 | 0
148 | Rangpur 113 MW PP (Confidence) |  | IPP | 113 MW | 113 | 113 | 2205091
149 | Sympa Solar Power 8MW |  | IPP | 8 MW | 8 | 0 | 43695
150 | Energypac Power Venture Thakurgaon Ltd. |  | IPP | 115 | 115 | 117 | 1927317 | On test
| Rangpur Area Total |  |  |  | 720 | 429 | 9008703
| Total |  |  |  | 21215 | 11669 | 227888979
| Eastern Grid Total |  |  |  | 14091 | 7837 | 154586740
| Western Grid Total |  |  |  | 7124 | 3832 | 73302239
| National Grid Total |  |  |  | 21215 | 11669 | 227888979
*Data collected from respective power station over telephone.
Executive Engineer
Network Operation Division
Page- 3

## P3
POWER GRID COMPANY OF BANGLADESH LTD.
NATIONAL LOAD DESPATCH CENTER
MAXIMUM LOAD SERVED BY DIFFERENT GRID SUB-STATIONS
QF-LDC-09
Date: | 2022-03-12
(a) ENTIRE EASTERN GRID : |  | 7587 | MW | (b) ENTIRE WESTERN GRID : |  | 3571 | MW
i) Dhaka area |  | 4026 | MW | i) Khulna area |  | 1309 | MW
ii) Chittagong area |  | 1188 | MW | ii) Rajshahi area |  | 1200 | MW
iii) Comilla area |  | 982 | MW | iii) Barisal area |  | 286 | MW
iv) Mymensingh area |  | 959 | MW | iv) Rangpur area |  | 776 | MW
v) Sylhet area |  | 432 | MW
| SYSTEM TOTAL DEMAND ( a + b ) = |  | 11158 | MW
MAXIMUM LOAD SERVED BY DIFFERENT SUB-STATIONS
Sub-station | Load (MW) | Hour | Sub-station | Load (MW) | Hour | Sub-station | Load (MW) | Hour
Siddhirganj | 116 | 17:00 | Valuka | 112 | 21:00 | Central S/S | 89 | 19:30
Munsiganj | 70 | 19:30 | Tangail | 180 | 7:00 | Noapara | 46 | 19:30
Sonargaon | 76 | 12:00 | Mymensing | 205 | 19:30 | Jessore | 112 | 19:00
Bhulta | 195 | 20:00 | Kishoreganj | 126 | 20:00 | Benapol | 48 | 18:30
Madanganj | 27 | 19:30 | Netrokona | 129 | 8:00 | Jhenida(Old) | 99 | 19:00
Rahim steel | 15 | 18:30 | Jamalpur | 142 | 8:00 | Bottail | 108 | 19:30
Ghorasal | 70 | 12:00 | Sherpur | 130 | 8:00 | G.K Project | 46 | 19:30
Narsingdi | 126 | 1:00 | Srimongal | 49 | 18:00 | Faridpur | 107 | 19:00
Haripur(SBU) | 107 | 12:00 | Shahjibazar | 88 | 1:00 | Rajbari | 50 | 19:00
Sreenagar | 28 | 13:00 | Fenchuganj | 35 | 18:00 | Madaripur | 80 | 19:00
Shyampur | 190 | 0:00 | Kulawara | 34 | 18:30 | Sariatpur | 46 | 19:00
Shitalakhya | 93 | 12:00 | Sylhet | 126 | 18:00 | Gopalganj | 78 | 19:00
Matuail | 66 | 17:00 | Chatak | 24 | 19:00 | Bagerhat | 77 | 19:30
Char Saidpur | 29 | 19:00 | Sunamganj | 39 | 19:00 | Mongla | 48 | 12:00
Ullon | 26 | 20:00 | Biani Bazar | 49 | 19:00 | Satkhira | 92 | 19:00
Hasnabad | 71 | 20:00 | Comilla (S) | 136 | 20:0 | Gallamari | 34 | 19:00
Magbazar | 92 | 13:00 | Comilla(N) | 135 | 18:30 | Magura | 46 | 19:00
Maniknagar | 63 | 19:30 | Chandpur | 53 | 21:00 | Norail | 37 | 19:00
Bangabhaban | 5 | 10:00 | Feni | 109 | 18:30 | Chuadanga | 81 | 19:00
Motijheel | 21 | 11:00 | Chowmuhani | 170 | 18:30 | Barisal(N) | 44 | 19:00
Narinda | 48 | 15:00 | Ashuganj | 38 | 19:30 | Barisal (S) | 79 | 19:00
Kazla | 80 | 12:00 | Daudkandi | 104 | 19:00 | Patuakhali | 78 | 20:00
Dhanmondi | 151 | 13:00 | B.Baria | 128 | 21:00 | Bhandaria | 40 | 19:30
Lalbag | 82 | 13:00 | Ramganj | 62 | 18:30 | Borguna | 12 | 18:30
Madartek | 64 | 19:30 | Chaddagram | 37 | 18:30 | Borhan Uddin | 39 | 18:30
Dhaka University | 28 | 12:00 | PHP | 7 | 22:00 | Ishurdi | 58 | 19:00
Aftabnagar | 26 | 18:00 | Kochua | 48 | 18:30 | Ruppur Paromanobik | 3 | 19:00
Fatullah | 58 | 18:30 | Madunaghat | 63 | 14:00 | Natore | 117 | 19:00
Nawabganj | 37 | 19:30 | Hathazari | 76 | 19:30 | Bogra | 126 | 20:00
Keraniganj | 64 | 19:00 | Khulshi | 173 | 19:30 | Naogaon | 106 | 19:30
Banani | 38 | 18:30 | Halishahar | 88.5 | 17:00 | Rajshahi | 110 | 19:00
Mirpur | 109 | 19:00 | Baraulia | 105 | 14:00 | Rajshahi New | 36 | 19:30
Kalyanpur | 75 | 12:00 | Sikalbaha | 29 | 15:00 | C.Nawabganj | 59 | 20:00
Gulshan | 84 | 13:00 | Dohazari | 72 | 20:00 | Amnura | 54 | 19:30
Uttara | 54 | 13:00 | Cox'sbazar | 108 | 18:30 | Pabna | 84 | 19:00
Uttara New | 26 | 19:00 | Chandraghona | 25 | 18:30 | Shahjadpur | 81 | 19:00
Kamrangirchar | 62 | 13:00 | Kaptai | 4 | 18:30 | Serajganj | 88 | 19:00
Savar | 121 | 15:00 | A. Khaer Stl. | 0 | 1:00 | Niyamatpur | 94 | 8:00
Bhasantec | 101 | 13:00 | Bakulia | 109 | 19:30 | Joypurhat | 53 | 19:00
Agargaon | 64 | 13:00 | Julda | 23 | 8:00 | Sherpur(Bogura) | 56 | 18:30
Satmosjid | 81 | 13:00 | TK chemical | 26 | 19:30 | Mohastangor | 60 | 19:30
Old Tongi | 124 | 19:00 | Modern Steel | 0 | 1:00 | Bhangura | 30 | 19:00
Kabirpur | 212 | 15:00 | Shahmirpur | 36.5 | 18:30 | Rangpur | 126 | 20:00
Manikgonj | 83 | 19:00 | Khagrachhari | 26 | 18:00 | Lalmonirhat | 44 | 19:00
Joydevpur | 169 | 18:00 | Matarbari | 32 | 18:00 | Saidpur | 96 | 9:00
New Tongi | 75 | 15:00 | Baroiar Hat | 38 | 19:00 | Purbasadipur | 104 | 8:00
Kodda | 251 | 15:00 | Rangamati | 10 | 18:00 | Thakurgaon | 80 | 19:00
Dhamrai | 106 | 12:00 | Agrabad | 67 | 19:30 | Palashbari | 115 | 19:00
Rajendrapur | 106 | 19:00 | Rampur | 5.4 | 19:30 | Barapukuria | 49 | 8:00
Bashundara | 135 | 18:30 | Abul Khair 230 | 164 | 14:00 | Panchagar | 56 | 19:00
Purbachal | 1 | 11:00 | BSRM | 151 | 21:00 | Joldhaka | 62 | 19:30
Tongi Millgate | 43 | 18:30 | GPH Ispat | 97 | 11:00 | Kurigram | 56 | 13:00
Bashundhara Cement |  |  | Goalpara | 20 | 19:00 | Mithapukur | 24 | 7:00
Gulshan | 66 | 13:00 | Niamatpur | 50 | 18:30
Halishahar | 58 | 18:30 | Noapara | 39 | 20:00
Haripur | 117 | 11:00 | Pabna | 68 | 19:30
Sub Divisional Engineer |  |  | Executive Engineer |  | Superintendent Engineer
Network Operation Division |  |  | Network Operation Division |  | Load Despatch Circle
(1) Honbl. State Minister |  |  | (8) Executive Director (O & M) PGCB. |  | (18) C.E. Transmission (1 & 2) PGCB.
Ministry of Power,Energy & Mineral |  |  | (9) Member,Generation,PDB. |  | (19) S.E. System Protection,PGCB.
Resources, GOB. |  |  | (10) Member,Distribution,PDB. |  | (20) Director,Public Relation,PDB.
(2) Secy (Power Divn.)Ministry of |  |  | (11) Member,Transmission & |  | (21) Director Program, PDB.
Power,Energy & Mineral Resources. |  |  | System Operation,PDB. |  | (22) S.E. Consumer Affairs,PDB.
(3) Director General,Power cell |  |  | (12) Member,P&D,PDB. |  | (23) Director,Project Planning,PDB.
(4) Chairman,BERC |  |  | (13) C.E (P & D), PGCB. |  | (24) Director,System Planning,PDB.
(5) Chairman, BPDB. |  |  | (14) G.M. Commercial Operation |  | (25) Executive Eng.IMD.
(6) Managing Director, PGCB. |  |  | (15) C.E. Generation,PDB. |  | (26) Executive Eng. EMD.
(7) Member(Power & Industry) |  |  | (16) C.E, (P & D),PDB. |  | (27) NLDC
Planning Commission. |  |  | (17) C.E. System Operation,PGCB

## Voltage
e
MAXIMUM & MINIMUM VOLTAGES OF DIFFERENT GRID SUB-STATIONS:
| Date: | 2022-03-12 | [7 empty] | QF-LDC-10
| Sub-Station | Max Voltage | Hour | Min | Hour | Sub-Station | Maxm | Hour | Min | Hour
|  |  |  | Voltage |  |  | Voltage |  | Voltage
| 400 KV | KV | Hour | KV |  |  | KV |  | KV
| Bibiyana | 414 | 24:00 | 401 | 16:00 | Kaliakoir | 398 | 0.25 | 375 | 0.66667
| Bheramara | 401 | 8:00 | 393 | 19:00 | Bhulta | 415 | 1904-01-02 | 387 | 0.66667
| Ashuganj(N) | 423 | 24:00 | 396 | 16:00 | Gopalganj | 415 | 0.625 | 400 | 0.79167
| Payra | 419 | 3:00 | 411 | 1:00
| 230 KV | KV |  | KV |  | 230 KV | KV |  | KV
| Ghorasal | 240 | 1:00 | 232 | 17:00 | Hathazari | 243 | 4:00 | 237 | 12:00
| Ishurdi | 243 | 3:00 | 233 | 12:00 | Megnaghat | 242 | 8:00 | 228 | 16:00
| Ashuganj | 246 | 21:00 | 232 | 16:00 | Fenchuganj | 244 | 2:00 | 233 | 16:00
| Serajganj | 240 | 24:00 | 233 | 7:00 | Siddhirganj | 238 | 6:00 | 223 | 16:00
| Baghabari | 240 | 23:00 | 233 | 16:00 | Maniknagar | 237 | 6:00 | 221 | 16:00
| Barapukuria | 235 | 22:00 | 228 | 18:30 | Agargaon | 237 | 9:00 | 222 | 16:00
| Bogra | 237 | 22:00 | 227 | 8:00 | Barisal | 245 | 13:00 | 237 | 19:00
| Rajshahi | 241 | 24:00 | 231 | 11:00 | Bhola 225 MW | 247 | 7:00 | 241 | 18:30
| Khulna South | 244 | 3:00 | 231 | 11:00 | AKSML | 245 | 13:00 | 230 | 16:00
| Rampura | 237 | 7:00 | 220 | 16:00 | BSRM | 242 | 4:00 | 229 | 19:30
| Haripur | 234 | 3:00 | 224 | 17:00 | Bibiyana | 245 | 8:00 | 233 | 16:00
| Hasnabad | 236 | 5:00 | 222 | 15:00 | Bhulta | 237 | 2:00 | 222 | 16:00
| Shyampur | 236 | 3:00 | 223 | 16:00 | Ashuganj (S) | 245 | 24:00 | 231 | 17:00
| Aminbazar | 239 | 1:00 | 223 | 2:00 | Kaliakoir | 233 | 1:00 | 219 | 16:00
| Tongi | 235 | 4:00 | 220 | 15:00 | GPH | 243 | 4:00 | 231 | 16:00
| Comilla (N) | 239 | 8:00 | 228 | 16:00 | Jhenaidah | 241 | 3:00 | 229 | 13:00
| 132 kV | KV |  | KV |  | 132 kV | KV |  | KV
| Siddhirganj | 135 | 6:00 | 125 | 16:00 | PHP | 141 | 8:00 | 131 | 16:00
| Munsiganj | 136 | 6:00 | 128 | 16:00 | Kachua | 141 | 0:00 | 135 | 1:00
| Sonargaon | 134 | 1:00 | 127 | 11:00 | Madanhat | 141 | 1:00 | 134 | 15:00
| Bhulta | 127 | 1:00 | 121 | 16:00 | Hathazari | 142 | 4:00 | 133 | 16:00
| Madanganj | 136 | 7:00 | 127 | 16:00 | Khulshi | 140 | 9:00 | 130 | 16:00
| Rahim steel | 134 | 1:00 | 126 | 17:00 | Halishahar | 142 | 8:00 | 130 | 16:00
| Ghorasal | 141 | 21:00 | 114 | 0:00 | Baraulia | 141 | 7:00 | 132 | 16:00
| Narsingdi | 126 | 10:00 | 130 | 15:00 | Sikalbaha | 149 | 19:30 | 131 | 16:00
| Haripur(SBU) | 134 | 1:00 | 126 | 17:00 | Dohazari | 138 | 9:00 | 127 | 15:00
| Sreenagar | 139 | 6:00 | 127 | 16:00 | Cox'sbazar | 130 | 8:00 | 116 | 18:30
| Shyampur | 134 | 3:00 | 125 | 16:00 | Chandraghona | 143 | 8:00 | 134 | 16:00
| Shitalakhya | 137 | 7:00 | 128 | 16:00 | Kaptai | 141 | 19:30 | 135 | 13:00
| Matuail | 135 | 6:00 | 125 | 16:00 | A. Khaer Stl. | 140 | 1:00 | 133 | 16:00
| Char Saidpur | 137 | 7:00 | 127 | 16:00 | Bakulia | 142 | 9:00 | 130 | 16:00
| Ullon | 133 | 0:00 | 122 | 16:00 | Julda | 141 | 10:00 | 135 | 11:00
| Hasnabad | 136 | 1:00 | 128 | 17:00 | TK Chemical | 140 | 6:00 | 135 | 16:00
| Magbazar | 134 | 1:00 | 124 | 16:00 | Modern Steel | 140 | 1:00 | 134 | 15:00
| Maniknagar | 138 | 7:00 | 128 | 16:00 | Shahmirpur | 140 | 6:00 | 116 | 7:00
| Bangabhaban | 138 | 7:00 | 128 | 16:00 | Khagrachhari | 141 | 21:00 | 132 | 16:00
| Motijheel | 138 | 7:00 | 128 | 16:00 | Matarbari | 134 | 9:00 | 118 | 18:30
| Narinda | 138 | 7:00 | 128 | 16:00 | Baroiar Hat | 140 | 8:00 | 132 | 16:00
| Kazla | 138 | 7:00 | 128 | 16:00 | Rangamati | 142 | 8:00 | 131 | 16:00
| Dhanmondi | 135 | 7:00 | 125 | 16:00 | Agrabad | 140 | 5:00 | 130 | 16:00
| Lalbag | 138 | 3:00 | 128 | 16:00 | Rampur | 139 | 13:00 | 132 | 16:00
| Madartek | 133 | 3:00 | 123 | 16:00 | Goalpara S/S | 139 | 1:00 | 131 | 11:00
| Dhaka University | 133 | 7:00 | 123 | 16:00 | Khulna Central S/S | 137 | 1:00 | 130 | 11:00
| Aftabnagar | 132 | 3:00 | 123 | 16:00 | Noapara | 138 | 19:30 | 129 | 11:00
| Fatullah | 135 | 21:00 | 124 | 16:00 | Jessore | 136 | 19:30 | 126 | 11:00
| Nawabganj | 139 | 6:00 | 128 | 16:00 | Benapol | 137 | 3:00 | 126 | 11:00
| Keraniganj | 138 | 7:00 | 128 | 16:00 | Jhenida(Old) | 138 | 4:00 | 131 | 7:00
| Banani | 134 | 7:00 | 122 | 16:00 | Bottail | 139 | 3:00 | 133 | 16:00
| Mirpur | 130 | 3:00 | 125 | 16:00 | G.K Project | 142 | 3:00 | 137 | 16:00
| Kalyanpur | 135 | 8:00 | 125 | 16:00 | Faridpur | 140 | 6:00 | 133 | 19:00
| Gulshan | 132 | 7:00 | 123 | 16:00 | Rajbari | 140 | 3:00 | 133 | 19:00
| Uttara | 138 | 1:00 | 129 | 16:00 | Madaripur | 142 | 9:00 | 138 | 18:30
| Uttara New | 139 | 7:00 | 130 | 14:00 | Shariyatpur S/S | 142 | 5:00 | 136 | 18:30
| Kamrangirchar | 137 | 5:00 | 127 | 16:00 | Gopalganj | 143 | 7:16 | 136 | 18:30
| Savar | 135 | 6:00 | 125 | 16:00 | Bagerhat | 137 | 6:08 | 128 | 11:00
| Bhasantec | 140 | 3:00 | 130 | 16:00 | Mongla | 135 | 1:00 | 128 | 11:00
| Agargaon | 141 | 3:00 | 131 | 16:00 | Satkhira | 137 | 1:00 | 128 | 13:00
| Satmosjid | 140 | 6:00 | 131 | 16:00 | Gallamari | 142 | 6:00 | 134 | 19:00
| Old Tongi | 140 | 23:00 | 132 | 15:00 | Magura | 140 | 4:00 | 130 | 18:30
| Kabirpur | 136 | 1:00 | 130 | 22:00 | Narail | 137 | 4:00 | 128 | 18:30
| Manikgonj | 134 | 6:00 | 123 | 18:00 | Chuadanga | 136 | 3:00 | 126 | 12:00
| Joydevpur | 141 | 4:00 | 135 | 11:00 | Barisal(N) | 143 | 9:00 | 137 | 18:30
| New Tongi | 139 | 1:00 | 130 | 16:00 | Barisal (S) | 141 | 5:00 | 135 | 19:00
| Kodda | 140 | 1:00 | 130 | 16:00 | Patuakhali | 139 | 5:00 | 133 | 18:30
| Dhamrai | 141 | 3:00 | 130 | 16:00 | Bhandaria | 140 | 6:00 | 134 | 19:00
| Rajendrapur | 138 | 1:00 | 128 | 16:00 | Borguna | 142 | 6:00 | 136 | 18:30
| Bashundara | 139 | 6:00 | 129 | 0 | Borhan Uddin | 139 | 3:00 | 131 | 11:00
| Purbachal | 133 | 1:00 | 123 | 16:00 | Ishurdi | 141 | 3:00 | 136 | 7:00
| Tongi Millgate | 139 | 7.00 | 130 | 15:00 | Ruppur Paromanobik | 140 | 24:00 | 135 | 16:00
| Bashundhara Cement |  |  |  |  | Natore | 139 | 0:00 | 133 | 7:00
| Valuka | 132 | 9:00 | 110 | 18:30 | Bogra | 139 | 24:00 | 132 | 7:00
| Tangail | 135 | 1:00 | 122 | 16:00 | Noagaon | 133 | 24:00 | 126 | 7:00
| Mymensing | 132 | 9:00 | 115 | 18:00 | Rajshahi | 139 | 22:00 | 130 | 7:00
| Kishorganj | 134 | 9:00 | 120 | 19:00 | Rajshahi New | 137 | 19:30 | 131 | 12:00
| Netrokona | 129 | 1:00 | 110 | 18:00 | C.Nawabganj | 135 | 20:00 | 127 | 7:00
| Jamalpur | 138 | 9:00 | 123 | 18:00 | Amnura | 137 | 23:00 | 127 | 8:00
| Sherpur | 136 | 0:00 | 126 | 19:00 | Pabna | 139 | 3:00 | 134 | 7:00
| Srimongal | 140 | 8:00 | 132 | 18:30 | Shahjadpur | 145 | 3:00 | 1387 | 11:00
| Shahjibazar | 138 | 7:00 | 132 | 16:00 | Serajganj | 139 | 24:00 | 131 | 7:00
| Fenchuganj | 140 | 8:00 | 129 | 18:30 | Niyamatpur | 132 | 24:00 | 120 | 8:00
| Khulawara | 137 | 2:00 | 130 | 16:00 | Joypurhat | 135 | 24:00 | 125 | 7:00
| Sylhet | 135 | 8:00 | 125 | 19:00 | Sherpur(Bogura) | 138 | 22:00 | 131 | 8:00
| Chatak | 133 | 4:00 | 124 | 18:30 | Mohastangor | 138 | 23:00 | 130 | 7:00
| Sunamganj | 134 | 8:00 | 120 | 18:30 | Bhangura | 141 | 3:00 | 135 | 7:00
| Biani Bazar | 135 | 7:00 | 123 | 18:30 | Rangpur | 133 | 24:00 | 125 | 18:30
| Comilla(s) | 132 | 0:00 | 126 | 12:0 | Lalmonirhat | 131 | 17:00 | 121 | 7:00
| Comilla(n) | 141 | 6:00 | 133 | 16:00 | Saidpur | 132 | 9:00 | 124 | 7:00
| Chandpur | 142 | 7:00 | 136 | 11:00 | Purbasadipur | 134 | 22:00 | 121 | 7:00
| Feni | 141 | 8:00 | 132 | 18:30 | Thakurgaon | 136 | 22:00 | 122 | 7:00
| Chowmuhani | 139 | 13:00 | 132 | 18:30 | Palashbari | 135 | 24:00 | 125 | 7:00
| Ashuganj | 140 | 1:00 | 136 | 16:00 | Barapukuria | 135 | 22:00 | 128 | 18:30
| Daudkandi | 138 | 19:30 | 127 | 16:00 | Panchagar | 135 | 21:00 | 121 | 7:00
| B.Baria | 137 | 8:00 | 130 | 18:00 | Joldhaka | 131 | 17:00 | 121 | 19:00
| Ramganj | 142 | 9:00 | 133 | 16:00 | Kurigram | 131 | 9:00 | 121 | 18:30
| Chaddagram | 141 | 8:00 | 133 | 18:30 | Mithapukur | 136 | 24:00 | 125 | 7:00
| Sub Assistant Engineer | [5 empty] | Sub Divisional Engineer
| Network Operation Division | [5 empty] | Network Operation Division |  |  | Page 7 of 7

## L-Curve
Date | 2022-03-12
.
TIME | E-W INT.(Export) | EAST GRID | WEST GRID | TOTAL |  |  | DAILY LOAD CURVE
0:00 | 108 | 6797 | 3021 | 9818 |  |  |  | QF-LDC-11
0:30 | 201 | 6281.5 | 2862.5 | 9144 | Date: | 2022-03-12
1:00 | 294 | 5766 | 2704 | 8470
1:30 | 294 | 5654.5 | 2661 | 8315.5
2:00 | 294 | 5543 | 2618 | 8161
2:30 | 285 | 5479 | 2578 | 8057 | [5 empty] | Gen. at Eve. Peak | 11669 | 11669 MW (19:30 )
3:00 | 276 | 5415 | 2538 | 7953 | [6 empty] | 19:30
3:30 | 289 | 5257.5 | 2523.5 | 7781 | [5 empty] | Gen. at Day Peak | 9715 | 9715 MW (12:00 )
4:00 | 302 | 5100 | 2509 | 7609 | [6 empty] | 12:00
4:30 | 300 | 5075.5 | 2516.5 | 7592 | [5 empty] | Highest Generation | 11669
5:00 | 298 | 5051 | 2524 | 7575 | [6 empty] | 19:30
5:30 | 271 | 5112.5 | 2563 | 7675.5
6:00 | 244 | 5174 | 2602 | 7776
6:30 | 161 | 5400 | 2697.5 | 8097.5
7:00 | 78 | 5626 | 2793 | 8419
7:30 | 67 | 5733.5 | 2801 | 8534.5
8:00 | 56 | 5841 | 2809 | 8650
8:30 | 94 | 5866 | 2777.5 | 8643.5
9:00 | 132 | 5891 | 2746 | 8637
9:30 | 218 | 5885.5 | 2783.5 | 8669
10:00 | 304 | 5880 | 2821 | 8701
10:30 | 324 | 6007 | 2850.5 | 8857.5
11:00 | 344 | 6134 | 2880 | 9014
11:30 | 286 | 6415.5 | 2949 | 9364.5
12:00 | 228 | 6697 | 3018 | 9715
12:30 | 196 | 6770 | 3061 | 9831
13:00 | 164 | 6843 | 3104 | 9947
13:30 | 233 | 6792 | 3077 | 9869
14:00 | 302 | 6741 | 3050 | 9791
14:30 | 342 | 6772 | 3061 | 9833
15:00 | 382 | 6803 | 3072 | 9875
15:30 | 383 | 6774 | 3027 | 9801
16:00 | 384 | 6745 | 2982 | 9727
16:30 | 409 | 6729.5 | 3005.5 | 9735
17:00 | 434 | 6714 | 3029 | 9743
17:30 | 379 | 6833 | 3066 | 9899
18:00 | 324 | 6952 | 3103 | 10055
18:30 | 205 | 7392 | 3413 | 10805
19:00 | 86 | 7832 | 3723 | 11555
19:30 | 50 | 7837 | 3832 | 11669
20:00 | 4 | 7780 | 3654 | 11434 |  |  |  | Executive Engineer
20:30 | 11 | 7692 | 3586 | 11278 |  |  |  | Network Operation Division
21:00 | 18 | 7604 | 3518 | 11122
21:30 | 94 | 7479 | 3481.5 | 10960.5
22:00 | 170 | 7354 | 3445 | 10799 |  |  |  |  | Page 6 of 7
22:30 | 171 | 7175 | 3310 | 10485
23:00 | 172 | 6996 | 3175 | 10171
23:30 | 140 | 6896.5 | 3098 | 9994.5
24:00 | 108 | 6797 | 3021 | 9818
11669 MW (19:30 )
9715 MW (12:00 )

## En-Curve
DAILY ENERGY CURVE
Date | 2022-03-12 |  | Energy |  | 227888979
[13 empty] | 2022-03-12 | [5 empty] | QF-LDC-12
TIME | GAS | HVDC | P.GEN(GAS). | P.GEN(HSD) | P.GEN(HFO). | COAL | HYDRO | G.GEN(HSD) | G.GEN(HFO) | TRIPURA | SOLAR | SHORTAGE
0:00 | 3141 | 721 | 1411 | 0 | 3790 | 599 | 46 | 0 | 0 | 110 | 0 | 0
0:30 | 3100.5 | 721 | 1396.5 | 0 | 3196.5 | 584 | 40.5 | 0 | 0 | 105 | 0 | 0 | Date: | 2022-03-12
1:00 | 3060 | 721 | 1382 | 0 | 2603 | 569 | 35 | 0 | 0 | 100 | 0 | 0
1:30 | 3048 | 720.5 | 1383.5 | 0 | 2482 | 549.5 | 35 | 0 | 0 | 97 | 0 | 0 | [8 empty] | Total Energy | 227.889 | Total Energy Gen 227.889 MKWHr Energy Not Served 0.000 MKWHr Energy Requirement 227.889 MKWHr
2:00 | 3036 | 720 | 1385 | 0 | 2361 | 530 | 35 | 0 | 0 | 94 | 0 | 0 | [8 empty] | Energy not Served | 0
2:30 | 3038 | 720.5 | 1380.5 | 0 | 2277 | 515 | 35 | 0 | 0 | 91 | 0 | 0 | [8 empty] | Energy Requirement | 227.889
3:00 | 3040 | 721 | 1376 | 0 | 2193 | 500 | 35 | 0 | 0 | 88 | 0 | 0
3:30 | 3027.5 | 721 | 1360.5 | 0 | 2063 | 495 | 29 | 0 | 0 | 85 | 0 | 0 | [6 empty] | Shortage
4:00 | 3015 | 721 | 1345 | 0 | 1933 | 490 | 23 | 0 | 0 | 82 | 0 | 0
4:30 | 3026 | 721 | 1325 | 0 | 1925 | 490 | 23 | 0 | 0 | 82 | 0 | 0
5:00 | 3037 | 721 | 1305 | 0 | 1917 | 490 | 23 | 0 | 0 | 82 | 0 | 0
5:30 | 3032 | 720.5 | 1330 | 0 | 2008 | 480 | 23 | 0 | 0 | 82 | 0 | 0
6:00 | 3027 | 720 | 1355 | 0 | 2099 | 470 | 23 | 0 | 0 | 82 | 0 | 0
6:30 | 3083 | 720 | 1385.5 | 0 | 2333 | 469.5 | 17.5 | 0 | 0 | 78 | 11 | 0 |  |  |  |  | Coal
7:00 | 3139 | 720 | 1416 | 0 | 2567 | 469 | 12 | 0 | 0 | 74 | 22 | 0
7:30 | 3073 | 720.5 | 1386.5 | 0 | 2740 | 474 | 12 | 0 | 0 | 78 | 50.5 | 0 |  |  |  | Oil |  |  |  | ,
8:00 | 3007 | 721 | 1357 | 0 | 2913 | 479 | 12 | 0 | 0 | 82 | 79 | 0
8:30 | 2935.5 | 721 | 1348.5 | 0 | 2975.5 | 484 | 12 | 0 | 0 | 82.5 | 84.5 | 0
9:00 | 2864 | 721 | 1340 | 0 | 3038 | 489 | 12 | 0 | 0 | 83 | 90 | 0
9:30 | 2864.5 | 721 | 1326 | 0 | 3006.5 | 484 | 29 | 0 | 27 | 88.5 | 122.5 | 0
10:00 | 2865 | 721 | 1312 | 0 | 2975 | 479 | 46 | 0 | 54 | 94 | 155 | 0
10:30 | 2941.5 | 721 | 1331 | 0 | 3000 | 484.5 | 46 | 0 | 82 | 95 | 156.5 | 0
11:00 | 3018 | 721 | 1350 | 0 | 3025 | 490 | 46 | 0 | 110 | 96 | 158 | 0
11:30 | 3109 | 721 | 1376 | 0 | 3167.5 | 499.5 | 46 | 0 | 179 | 101 | 165.5 | 0
12:00 | 3200 | 721 | 1402 | 0 | 3310 | 509 | 46 | 0 | 248 | 106 | 173 | 0
12:30 | 3180.5 | 720.5 | 1420 | 0 | 3411.5 | 509 | 46 | 0 | 273 | 105 | 165.5 | 0
13:00 | 3161 | 720 | 1438 | 0 | 3513 | 509 | 46 | 0 | 298 | 104 | 158 | 0
13:30 | 3161 | 720 | 1438 | 0 | 3513 | 509 | 46 | 0 | 298 | 104 | 158 | 0
14:00 | 3161 | 720 | 1438 | 0 | 3513 | 509 | 46 | 0 | 298 | 104 | 158 | 0
14:30 | 3097.5 | 720.5 | 1448.5 | 0 | 3527 | 509 | 46 | 0 | 313 | 107 | 142.5 | 0
15:00 | 3034 | 721 | 1459 | 0 | 3541 | 509 | 46 | 0 | 328 | 110 | 127 | 0
15:30 | 3049.5 | 720.5 | 1463 | 0 | 3472.5 | 509 | 46 | 0 | 319 | 109 | 112.5 | 0
16:00 | 3065 | 720 | 1467 | 0 | 3404 | 509 | 46 | 0 | 310 | 108 | 98 | 0
16:30 | 3139 | 720 | 1424 | 0 | 3446.5 | 509 | 46 | 0 | 319 | 102 | 66.5 | 0
17:00 | 3139 | 720 | 1381 | 0 | 3489 | 509 | 46 | 0 | 328 | 96 | 35 | 0
17:30 | 3136 | 720 | 1365 | 28.5 | 3568.5 | 509 | 46 | 0 | 401.5 | 106 | 18.5 | 0
18:00 | 3133 | 720 | 1349 | 57 | 3648 | 509 | 46 | 0 | 475 | 116 | 2 | 0
18:30 | 3153.5 | 720 | 1371.5 | 499 | 3760 | 579 | 46 | 41 | 510 | 124 | 1 | 0
19:00 | 3174 | 720 | 1394 | 941 | 3872 | 649 | 46 | 82 | 545 | 132 | 0 | 0
19:30 | 3192 | 720 | 1339 | 969 | 3910 | 669 | 46 | 158 | 532 | 134 | 0 | 0
20:00 | 3174 | 720 | 1367 | 760 | 3939 | 679 | 46 | 80 | 533 | 136 | 0 | 0
20:30 | 3187.5 | 720 | 1366 | 572 | 3973.5 | 684.5 | 46 | 62.5 | 532 | 134 | 0 | 0
21:00 | 3201 | 720 | 1365 | 384 | 4008 | 690 | 46 | 45 | 531 | 132 | 0 | 0
21:30 | 3184.5 | 720.5 | 1390 | 229 | 4019 | 690 | 46 | 22.5 | 532 | 127 | 0 | 0
22:00 | 3168 | 721 | 1415 | 74 | 4030 | 690 | 46 | 0 | 533 | 122 | 0 | 0
22:30 | 3152.5 | 721 | 1395.5 | 37 | 3945.5 | 664.5 | 46 | 0 | 404 | 119 | 0 | 0
23:00 | 3137 | 721 | 1376 | 0 | 3861 | 639 | 46 | 0 | 275 | 116 | 0 | 0
23:30 | 3139 | 721 | 1393.5 | 0 | 3825.5 | 619 | 46 | 0 | 137.5 | 113 | 0 | 0 | Max Temp. in Dhaka |  | 24.7° C | 33.4° C
24:00 | 3141 | 721 | 1411 | 0 | 3790 | 599 | 46 | 0 | 0 | 110 | 0 | 0
Executive Engineer
Network Operation Division
Page 5 of 7
GAS
Oil
HVDC
COAL
HYDRO
SOLAR
Total Energy Gen 227.889 MKWHr Energy Not Served 0.000 MKWHr Energy Requirement 227.889 MKWHr
Note on W13: Author:

## Generation
g | 2022-03-12
Si No | Unit | 1:00 | 2:00 | 3:00 | 4:00 | 5:00 | 6:00 | 7:00 | 8:00 | 9:00 | 10:00 | 11:00 | 12:00 | 13:00 | 14:00 | 15:00 | 16:00 | 17:00 | 18:00 | 18:30 | 19:00 | 19:30 | 20:00 | 21:00 | 22:00 | 23:00 | 24:00 | KWH
1 | Karnaphuli Hydro PP Unit-1, 2 & 3 | 35 | 35 | 35 | 23 | 23 | 23 | 12 | 12 | 12 | 46 | 46 | 46 | 46 | 46 | 46 | 46 | 46 | 46 |  | 46 | 46 | 46 | 46 | 46 | 46 | 46 | 882000
2 | Karnaphuli Hydro PP Unit-4 & 5
3 | Chattogram TPP-1
4 | Chattogram TPP-2
5 | Raozan 25 MW PP | [11 empty] | 5 | 22 | 25 | 25 | 25 | 25 | 25 |  | 25 | 25 | 25 | 25 | 25 |  | 0 | 268569
| Teknaf 20MW PP (Solartech) | [6 empty] | 2 | 8 | 14 | 18 | 20 | 20 | 20 | 14 | 15 | 9 | 3 | [9 empty] | 144855
6 | Sikalbaha 225MW CCPP (Gas)
7 | Sikalbaha 225MW CCPP(Oil)
8
9 | Sikalbaha 150MW GTPP
10 | Sikalbaha 150MW GTPP(Oil)
| Dohazari -Kalaish 100 MW Peaking | [17 empty] | 42 |  | 51 | 51 | 51 | 51 | 51 |  |  | 227024
12 | Hathazari 100 MW peaking PP
| Sikalbaha 105 MW PP (Baraka Sikalbaha) | 88 | 88 | 88 | 89 | 89 | 83 | 80 | 81 | 89 | 68 | 68 | 88 | 89 | 89 | 89 | 89 | 93 | 105 |  | 105 | 105 | 105 | 105 | 105 | 105 | 105 | 2235599
| Daudkandi 200 MW PP (B.Trac) | [19 empty] | 200 | 200 | 160 | 50 |  |  |  | 416640
14 | Titas 50 MW Peaking PP | [10 empty] | 31 | 40 | 40 | 40 | 38 | 40 | 44 | 50 |  | 50 | 50 | 50 | 50 | 50 | 50 | 0 | 549808
15 | 210 MW Siddhirgonj TPP
16 | Siddhirgonj 2*120 MW GTPP
17 | Siddhirganj 335 MW CCPP | 90 | 90 | 90 | 90 | 90 | 90 | 90 | 90 | 90 | 90 | 90 | 90 | 90 | 90 | 90 | 90 | 90 | 90 |  | 90 | 90 | 90 | 90 | 90 | 90 | 90 | 2386565
18 | Kodda 300 MW PP Unit-2 (Summit) | 70 | 15 | 15 | 15 | 15 | 15 | 70 | 151 | 220 | 220 | 264 | 262 | 282 | 280 | 280 | 280 | 280 | 280 |  | 290 | 298 | 300 | 298 | 298 | 300 | 300 | 4875162
19 | Ashuganj 195MW PP (APSCL-United) | 55 | 55 | 55 | 55 | 55 | 55 | 55 | 55 | 55 | 55 | 55 | 83 | 102 | 102 | 102 | 102 | 26 | 26 |  | 8 | 8 | 8 | 8 | 8 | 8 | 8 | 1237818
20 | Ghorasal TPP (Unit-1&2)
21 | Ghorasal Repowered CCPP:Unit-3 (GT
22 | Ghorasal Repowered CCPP Unit-4
23 | Ghorasal TPP Unit-5
24
25 | Ghorasal 365 MW CCPP Unit-7 | 320 | 320 | 320 | 320 | 318 | 320 | 320 | 320 | 320 | 320 | 320 | 320 | 320 | 320 | 320 | 320 | 320 | 320 |  | 320 | 320 | 320 | 320 | 320 | 320 | 320 | 7621245
26
28 | Ashuganj TPP Unit- 3
29 | Ashuganj TPP Unit- 4
30 | Ashuganj TPP Unit- 5
32 | Ashuganj 50 MW PP | 29 | 29 | 29 | 29 | 29 | 29 | 29 | 29 | 26 | 26 | 29 | 29 | 29 | 29 | 29 | 26 | 29 | 29 |  | 29 | 29 | 29 | 29 | 29 | 29 | 26 | 658296
33 | Ashuganj 225 MW CCPP | 216 | 217 | 221 | 194 | 185 | 178 | 193 | 164 | 180 | 183 | 199 | 188 | 184 | 183 | 184 | 188 | 167 | 168 |  | 204 | 212 | 217 | 198 | 191 | 183 | 182 | 4684000
34 | Ashuganj 450 MW CCPP(South) | 315 | 305 | 305 | 305 | 315 | 305 | 340 | 345 | 270 | 275 | 305 | 300 | 305 | 265 | 275 | 280 | 275 | 305 |  | 270 | 270 | 270 | 290 | 280 | 275 | 275 | 7195000
| Ashuganj 450 MW CCPP(North) | 295 | 280 | 280 | 280 | 285 | 280 | 315 | 270 | 280 | 280 | 315 | 310 | 310 | 285 | 280 | 290 | 280 | 315 |  | 280 | 280 | 280 | 280 | 275 | 270 | 270 | 7304400
35 | Ashuganj 55 MW PP (Precision) | 16 | 16 | 16 | 16 | 16 | 16 | 16 | 16 | 16 | 16 | 16 | 16 | 16 | 16 | 20 | 30 | 20 | 20 |  | 20 | 20 | 20 | 20 | 20 | 20 | 20 | 464160
36 | Chandpur 150 MW CCPP | [16 empty] | 50 | 50 |  | 40 | 50 | 40 | 40 | 40 | 40 | 40 | 318600
37 | Tongi 80 MW GTPP
38 | Haripur GTPP
39 | Haripur 412 MW CCPP
40 | Meghnaghat 450 MW CCPP(MPL) | 260 | 260 | 260 | 260 | 260 | 260 | 260 | 260 | 260 | 260 | 260 | 260 | 260 | 260 | 260 | 250 | 250 | 250 |  | 240 | 240 | 240 | 240 | 240 | 240 | 240 | 5959350
41 | Haripur 360MW CCPP(HPL)
42 | RPCL 210MW CCPP | 159 | 160 | 161 | 161 | 161 | 161 | 162 | 164 | 161 | 156 | 143 | 130 | 114 | 113 | 113 | 115 | 129 | 131 |  | 130 | 130 | 126 | 124 | 115 | 115 | 115 | 3274560
43 | Sutiakhali 50 MW Solar PP | [6 empty] | 4 | 18 | 30 | 41 | 33 | 49 | 38 | 42 | 37 | 22 | 8 | 0 | [8 empty] | 341290
44 | Fenchugonj CCPP Phase-1
45 | Fenchugonj CCPP Phase-2 | [10 empty] | 22 | 30 | 30 | 30 | 30 | 30 | 30 | 30 |  | 30 | 30 | 30 | 30 | 30 | 30 | 30 | 386816
46 | Shajibazar 330 MW CCPP | 135 | 135 | 135 | 134 | 134 | 134 | 136 | 134 | 134 | 134 | 135 | 247 | 248 | 227 | 230 | 229 | 231 | 230 |  | 228 | 231 | 231 | 232 | 230 | 230 | 230 | 4145000
47 | Shahjibazar GTPP Unit- 8 & 9 | 60 | 60 | 60 | 60 | 60 | 60 | 60 | 40 | 40 | 40 | 60 | 60 | 60 | 40 | 60 | 55 | 55 | 55 |  | 60 | 55 | 45 | 60 | 60 | 60 | 60 | 1347168
48 | Shahjibazar 86MW PP (Shahjibazar) | [6 empty] | 20 | 89 | 86 | 86 | 86 | 86 | 86 | 86 | 85 | 86 | 87 | 89 |  | 89 | 89 | 89 | 89 | 89 | 89 | 89 | 1464000
Shahjibazar 100 MW GTPP
49 | Shahjibazar 50MW PP (EPL)
50 | Sylhet 225 MW CCPP
51 | Sylhet 20 MW GTPP
52 | Sylhet 50MW PP (EPL)
53 | Sylhet 10MW PP (Desh) | 10 | 10 | 10 | 10 | 10 | 10 | 10 | 10 | 10 | 10 | 9 | 9 | 9 | 10 | 10 | 10 | 10 | 10 |  | 10 | 10 | 10 | 10 | 10 | 10 | 10 | 242460
54 | Hobiganj 11MW PP Cofidence-E | [7 empty] | 2 | 8 | 8 | 2 | 8 | 11 | 11 | 11 | 11 | 11 | 11 |  | 11 | 11 | 11 | 11 | 11 | 11 | 11 | 155952
55 | Fenchugonj 51 MW PP (Barakatullah) | 48 | 48 | 48 | 48 | 22 | 45 | 45 | 45 | 45 | 45 | 45 | 45 | 45 | 45 | 45 | 48 | 50 | 50 |  | 50 | 50 | 50 | 50 | 50 | 50 | 50 | 1108800
56 | Shahjahanulla 25 MW PP | 22 | 22 | 22 | 22 | 22 | 22 | 22 | 22 | 22 | 22 | 22 | 22 | 22 | 22 | 22 | 22 | 22 | 22 |  | 23 | 23 | 23 | 23 | 23 | 23 | 23 | 532104
57 | Bibiana-II 341 MW CCPP (Summit) | 280 | 285 | 290 | 280 | 300 | 300 | 310 | 280 | 280 | 270 | 300 | 310 | 280 | 280 | 290 | 300 | 290 | 280 |  | 310 | 260 | 270 | 260 | 300 | 260 | 280 | 7153500
Bibiyana South 400 MW
58 | Nababganj 55 MW PP (Southern power ) | 55 | 55 | 55 | 17 | 17 | 35 | 55 | 55 | 55 | 55 | 55 | 55 | 55 | 55 | 55 | 55 | 35 | 55 |  | 55 | 55 | 55 | 55 | 55 | 55 | 55 | 1181234
59 | Tangail Palli Power Gen 22 MW | 22 | 22 | 22 | 22 | 22 | 22 | 22 | 22 | 22 | 22 | 22 | 22 | 22 | 22 | 22 | 22 | 22 | 22 |  | 22 | 22 | 22 | 22 | 22 | 22 | 22 | 531600
60 | Barabkunda 22 MW PP (Regent) | [25 empty] | 0 | 0
61 | Narshingdi 22 MW PP (Doreen) | 20 | 20 | 20 | 20 | 20 | 20 | 20 | 20 | 20 | 20 | 20 | 20 | 20 | 20 | 20 | 20 | 20 | 20 |  | 20 | 20 | 20 | 22 | 22 | 22 | 22 | 481572
62 | Tangail 22 MW PP (Doreen) | 20 | 20 | 20 | 20 | 20 | 20 | 20 | 20 | 20 | 20 | 20 | 17 | 17 | 17 | 17 | 17 | 17 | 17 |  | 19 | 20 | 20 | 20 | 20 | 20 | 20 | 421380
63 | Impoprt (Tripura) | 100 | 94 | 88 | 82 | 82 | 82 | 74 | 82 | 83 | 94 | 96 | 106 | 104 | 106 | 110 | 108 | 96 | 116 |  | 132 | 134 | 136 | 132 | 122 | 116 | 110 | 2448960
64 | Malancha, Ctg. EPZ (United) | 42 | 42 | 42 | 42 | 42 | 42 | 37 | 4 | 2 | 2 | 2 | 3 | 6 | 2 | 0 | 0 | 2 | 2 |  | 15 | 12 | 21 | 25 | 35 | 36 | 40 | 499680
65 | Feni 22MW PP (Doreen) | 22 | 22 | 22 | 22 | 22 | 22 | 22 | 22 | 22 | 19 | 16 | 16 |  | 19 | 19 | 19 | 19 | 19 |  | 19 | 19 | 19 | 21 | 22 | 22 | 22 | 449208
66 | Feni 11 MW PP (Doreen) | 11 | 11 | 11 | 11 | 11 | 11 | 11 | 11 | 11 | 11 | 11 | 11 |  | 11 | 11 | 11 | 11 | 11 |  | 11 | 11 | 11 | 11 | 11 | 11 | 11 | 240660
67 | Jangalia 33MW PP (Summit) | 25 | 25 | 25 | 25 | 25 | 25 | 25 | 25 | 25 | 25 | 25 | 25 | 25 | 25 | 25 | 25 | 25 | 25 |  | 25 | 25 | 25 | 25 | 25 | 25 | 24 | 595600
68 | Cumilla 25 MW PP (Summit) | 18 | 18 | 20 | 20 | 18 | 18 | 18 | 18 |  |  |  | 18 | 19 | 19 | 21 | 20 | 20 | 20 |  | 20 | 19 | 21 | 22 | 22 | 22 | 22 | 430690
69 | Summit Ashulia | 25 | 25 | 25 | 25 | 25 | 25 | 25 | 25 | 25 | 25 | 25 | 25 | 25 | 25 | 25 | 25 | 25 | 25 |  | 25 | 25 | 25 | 25 | 25 | 25 | 25 | 600000
70 | Summit Madhabdi | 28 | 28 | 28 | 28 | 28 | 28 | 28 | 28 | 28 | 28 | 25 | 25 | 25 | 25 | 25 | 25 | 25 | 25 |  | 25 | 25 | 25 | 25 | 25 | 25 | 25 | 586080
71 | Maona 33 MW PP(Summit) | 25 | 25 | 25 | 25 | 25 | 25 | 25 | 25 | 25 | 25 | 25 | 25 | 25 | 25 | 25 | 25 | 25 | 25 |  | 25 | 33 | 33 | 33 | 33 | 25 | 25 | 667100
72 | Rupganj 33 MW PP(Summit) | 33 | 33 | 33 | 33 | 33 | 33 | 33 | 33 | 33 | 33 | 33 | 33 | 33 | 33 | 33 | 33 | 33 | 33 |  | 33 | 33 | 33 | 33 | 33 | 28 | 28 | 808100
73 | Ghorashal 108MW PP (Regent) | 103 | 102 | 102 | 102 | 73 | 100 | 100 | 100 | 100 | 100 | 95 | 100 | 100 | 100 | 97 | 98 | 98 | 101 |  | 101 | 102 | 102 | 102 | 102 | 103 | 103 | 2315681
| Feni Lanka Power | 43 | 17 | 17 | 17 | 17 | 17 | 34 | 52 | 52 | 52 | 52 | 99 | 114 | 114 | 114 | 90 | 114 | 114 |  | 114 | 114 | 114 | 114 | 114 | 114 | 114 | 1861620
| Chowmuhani 113 MW | 108 | 107 | 107 | 108 | 108 | 108 | 107 | 107 | 109 | 107 | 109 | 109 | 110 | 115 | 110 | 113 | 113 | 115 |  | 115 | 115 | 115 | 115 | 116 | 117 | 110 | 2676240
| Manikgonj 162MW PP(MPGL) | 162 | 162 | 162 | 108 | 108 | 108 | 130 | 144 | 144 | 144 | 144 | 144 | 144 | 157 | 162 | 162 | 162 | 162 |  | 162 | 162 | 162 | 162 | 162 | 162 | 162 | 3667680
77 | Siddhirganj 100 PP(Dutch Bangla)
78 | Gazipur 52 MW PP | [7 empty] | 8 | 8 | 8 | 10 | 40 | 50 | 50 | 49 | 49 | 49 | 23 |  | 49 | 49 | 49 | 50 | 50 | 51 | 16 | 637920
79 | Kodda 150MW PP | [11 empty] | 115 | 150 | 115 | 115 | 82 | 82 | 120 |  | 150 | 150 | 150 | 150 | 150 | 100 | 0 | 1429440
80 | Jamalpur 95 MW PP(Powerpac)
81 | Jangalia 52 MW PP (Lakdanavi) | [20 empty] | 5 | 12 | 46 | 52 | 52 | 52 | 218942
| Gazipur 100 MW PP | 90 | 50 | 17 | 17 | 17 | 25 | 52 | 52 | 52 | 52 | 58 | 90 | 90 | 90 | 90 | 90 | 90 | 90 |  | 92 | 105 | 105 | 105 | 105 | 105 | 105 | 1804800
| Kaptai 7 MW Solar PP | [6 empty] | 0 | 1 | 3 | 4 | 5 | 4 | 4 | 4 | 3 | 2 | 1 | [9 empty] | 30961
| Jodiac Power | 54 | 54 | 54 | 54 | 42 | 54 | 54 | 54 | 54 | 54 | 54 | 54 | 54 | 54 | 54 | 54 | 54 | 54 |  | 54 | 54 | 54 | 54 | 54 | 54 | 54 | 1336768
| Karnaphuli Power Ltd. | 110 | 110 | 110 | 110 | 110 | 110 | 110 | 110 | 110 | 103 | 110 | 110 | 110 | 110 | 110 | 105 | 103 | 94 |  | 110 | 110 | 110 | 110 | 110 | 110 | 110 | 2650424
82 | Madanganj 102 PP(Summit)
83 | Pagla (DPA )
84 | B.Baria (Aggreko) 85MW
85 | Keraniganj 100 MW PP (Powerpac) | [25 empty] | 0 | 0
86 | Meghnaghat CCPP ( Summit) | 240 | 240 | 240 | 240 | 240 | 240 | 240 | 240 | 240 | 240 | 245 | 240 | 235 | 235 | 243 | 240 | 240 | 240 |  | 232 | 230 | 235 | 235 | 235 | 235 | 245 | 5786298
87 | Meghnaghat 100 MW(IEL)
| Meghnaghat 104 MW PP (OPCL) | 92 | 92 | 92 | 54 | 54 | 54 | 66 | 74 | 74 | 74 | 74 | 73 | 73 | 74 | 75 | 73 | 74 | 73 |  | 85 | 91 | 92 | 92 | 92 | 92 | 92 | 1890240
88 | Ghorashal 78.5 MW PP(MAX)
90 | Ashuganj 53MW PP (United)
91 | Juldah 100 MW Unit-1 (Acorn) | [11 empty] | 7 | 30 | 30 | 30 | 10 | 10 | 48 |  | 87 | 87 | 97 | 97 | 100 | 50 | 10 | 623640
92 | Fenchuganj 44MW (Energyprima)
93 | Ashuganj 51 MW PP (Midland) | 51 | 51 | 51 | 51 | 51 | 51 | 51 | 51 | 51 | 51 | 51 | 51 | 51 | 51 | 51 | 51 | 51 | 51 |  | 51 | 51 | 51 | 51 | 51 | 51 | 51 | 1197301
94 | Gagnagar 102 MW PP (Digital Power) | 32 | 7 | 7 | 7 | 7 | 16 | 32 | 48 | 72 | 72 | 85 | 93 | 93 | 93 | 93 | 93 | 93 | 93 |  | 93 | 93 | 93 | 93 | 93 | 93 | 93 | 1642176
95 | Patenga 50MW PP (Baraka) | 24 | 6 | 6 | 6 | 6 | 6 | 8 | 18 | 19 | 16 | 44 | 43 | 40 |  |  |  | 8 | 23 |  | 24 | 25 | 25 | 25 | 25 | 25 | 25 | 456480
96 | Chattogram 108 MW PP (ECPV) | 93 | 97 | 97 | 97 | 98 | 98 | 92 | 86 | 86 | 88 | 88 | 89 | 90 | 90 | 90 | 95 | 91 | 91 |  | 90 | 90 | 96 | 96 | 96 | 93 | 96 | 2225280
97 | katpotti 52 MW | [25 empty] | 0 | 0
98 | Bosila 108MW PP(CLC)
99 | Madanganj-55 MW PP(Summit) | 15 | 15 | 15 | 15 | 15 | 15 | 20 | 30 | 30 | 30 | 34 | 42 | 55 | 55 | 55 | 55 | 55 | 55 |  | 55 | 55 | 55 | 55 | 55 | 55 | 55 | 959616
100 | Manikganj 55 MW PP (Northern) | [5 empty] | 5 | 17 | 35 | 35 | 35 | 35 | 55 | 55 | 55 | 55 | 55 | 55 | 55 |  | 55 | 55 | 55 | 55 | 55 | 55 | 55 | 872631
101 | Kushiara 163 MW CCPP (KP)
102 | Sarishabari 3 MW Solar Plant | [6 empty] | 0 | 1 | 1 | 2 | 2 | 2 | 2 | 2 | 2 | 1 | 0 | [9 empty] | 15300
103 | Kamalaghat 54 MW PP(Banco Energy) | 54 | 54 | 54 | 54 | 54 | 54 | 54 | 54 | 54 | 54 | 54 | 50 | 54 | 54 | 54 | 54 | 54 | 54 |  | 54 | 54 | 54 | 54 | 54 | 54 | 54 | 1276920
104 | Keranigonj 300 MW PP (APR) | [17 empty] | 32 |  | 309 | 306 | 250 | 104 | 24 |  | 0 | 720460
105 | Bramhangoan 100 MW PP (Aggreko) | [17 empty] | 25 |  | 100 | 100 | 100 | 100 | 25 |  | 0 | 357451
106 | Mymensingh 200 MW PP (United) | 179 | 180 | 179 | 100 | 100 | 118 | 154 | 172 | 170 | 170 | 170 | 167 | 167 | 174 | 165 | 165 | 165 | 166 |  | 168 | 168 | 169 | 169 | 169 | 178 | 187 | 3924000
112 | Aurahati 100MW PP (Aggreko) | [19 empty] | 100 | 99 | 100 | 100 | 25 |  | 0 | 354111
114 | Kodda 149 MW PP Unit-1 (Summit) | 145 | 100 | 28 | 17 | 17 | 25 | 64 | 127 | 149 | 149 | 149 | 136 | 134 | 134 | 134 | 132 | 133 | 132 |  | 134 | 134 | 132 | 144 | 149 | 149 | 149 | 2820960
115 | Juldah 100 MW PP Unit-3 (Acorn) | 90 | 90 | 90 | 90 | 90 | 90 | 90 | 90 | 90 | 90 | 76 | 90 | 90 | 90 | 90 | 90 | 90 | 90 |  | 90 | 90 | 90 | 90 | 90 | 90 | 90 | 2091840
116 | Chandpur 200MW (Desh energy) | [5 empty] | 0 | 23 | 34 | 34 | 34 | 34 | 50 | 74 | 100 | 100 | 100 | 128 | 144 |  | 195 | 200 | 200 | 200 | 200 | 155 | 155 | 2028000
117 | Ashuganj 150MW PP (Midland) | 149 | 150 | 150 | 148 | 143 | 148 | 145 | 142 | 142 | 140 | 133 | 138 | 140 | 143 | 137 | 138 | 140 | 142 |  | 150 | 150 | 150 | 150 | 150 | 148 | 143 | 3460872
118 | Bibiyana-III 400 MW CCPP | 398 | 399 | 398 | 399 | 399 | 398 | 400 | 374 | 376 | 376 | 403 | 403 | 404 | 366 | 402 | 405 | 404 | 367 |  | 403 | 402 | 402 | 403 | 402 | 401 | 400 | 9507000
| Jamalpur 115 MW PP (United) | 48 | 48 | 48 | 8 | 8 | 24 | 47 | 68 | 75 | 75 | 82 | 99 | 98 | 109 | 109 | 108 | 109 | 108 |  | 109 | 108 | 109 | 109 | 109 | 109 | 109 | 1950000
| Anwara 300 MW PP (United) | 300 | 300 | 300 | 300 | 300 | 300 | 300 | 300 | 300 | 300 | 276 | 278 | 278 | 279 | 279 | 279 | 279 | 279 |  | 279 | 280 | 280 | 280 | 279 | 285 | 288 | 6862364
| Juldah unit-2 (Acorn) | 70 | 70 | 30 | 30 | 30 | 30 | 60 | 60 | 40 | 10 | 10 | 35 | 75 | 90 | 90 | 90 | 100 | 100 |  | 100 | 100 | 100 | 100 | 100 | 100 | 100 | 1679040
| Anlima Energy Ltd. | 95 | 100 | 113 | 113 | 113 | 113 | 113 | 113 | 113 | 113 | 113 | 113 | 94 | 99 | 97 | 96 | 113 | 113 |  | 113 | 113 | 113 | 113 | 113 | 113 | 113 | 2599418
| Bhairob 54.5 MW | 17 | 17 | 17 | 17 | 17 | 17 | 17 | [14 empty] | 3 | 27 | 36 | 36 | 36 | 284760
| Spectra Solar Plant Ltd. | [6 empty] | 3 | 12 | [7 empty] | 18 | 6 | [9 empty] | 27141
| Chandpur 115(Doreen) | [5 empty] | 1 | 22 | 34 | 34 | 34 | 34 | 69 | 96 | 100 | 99 | 99 | 99 | 99 |  | 99 | 99 | 99 | 99 | 99 | 98 | 99 | 1456320
| Kanchan Purbachal Power Generation Ltd. | 55 | 55 | 55 | 55 | 55 | 55 | 55 | 55 | 55 | 55 | 55 | 55 | 55 | 55 | 55 | 55 | 55 | 55 |  | 55 | 55 | 55 | 55 | 55 | 55 | 55 | 1364040
120 | Eastern Zone Total | 5766 | 5543 | 5415 | 5100 | 5051 | 5174 | 5626 | 5841 | 5891 | 5880 | 6134 | 6697 | 6843 | 6741 | 6803 | 6745 | 6714 | 6952 |  | 7832 | 7837 | 7780 | 7604 | 7354 | 6996 | 6797 | 154586740
121
122 | o
123 | Khulna 60MW
124 | Khulna 115 MW PP (KPCL-1 & 3)
125 | Khulna 115 PP MW (KPCL-2)
126
127 | Khulna (Aggreeco) 55MW
128 | Faridpur 50 MW Peaking PP | [15 empty] | 4 | 4 | 10 |  | 37 | 30 | 30 | 28 | 30 |  |  | 129120
| Khulna 225 MW CCPP | [19 empty] | 82 | 158 | 80 | 45 |  |  | 0 | 178163
129 | Rupsha 105 MW PP (Orion rupsha) | 94 | 94 | 94 | 94 | 94 | 94 | 94 | 94 | 94 | 94 | 94 | 94 | 94 | 94 | 94 | 94 | 105 | 105 |  | 105 | 105 | 105 | 105 | 105 | 105 | 105 | 2399520
130 | Mongla Orion 100 MW Solar PP | [6 empty] | 13 | 37 | 37 | 82 | 87 | 87 | 83 | 79 | 62 | 41 | 15 | 2 | [8 empty] | 617040
131
132 | United Payra Power Ltd. | [25 empty] | 0 | 0
133 | Bhola Nutan Biddut BD LTD (GAS) | 220 | 220 | 207 | 187 | 183 | 183 | 220 | 156 | 152 | 131 | 142 | 152 | 205 | 208 | 213 | 210 | 215 | 184 |  | 220 | 218 | 218 | 219 | 219 | 219 | 220 | 4759118
Bhola Nutan Biddut BD LTD (OIL)
Barisal 110 MW PP (Summit )
136 | Barisal GT PP Unit-1& 2
137 | Bhola 95 MW PP (Aggreko) | 11 | 11 | 11 | 11 | 11 | 11 | 11 | 11 | 11 | 11 | 11 | 11 | 11 | 11 | 11 | 11 | 11 | 11 |  | 11 | 11 | 11 | 11 | 11 | 11 | 11 | 277948
| Bhola 225 MW CCPP | 91 | 91 | 90 | 91 | 91 | 91 | 91 | 87 | 90 | 91 | 79 | 79 | 90 | 79 | 89 | 88 | 89 | 90 |  | 91 | 91 | 91 | 91 | 91 | 91 | 90 | 2161772
140 | Bhola 33 MW PP (Venture) | 24 | 23 | 22 | 21 | 20 | 20 | 19 | 18 | 10 | 13 | 12 | 17 | 13 | 15 | 13 | 13 | 12 | 14 |  | 16 | 16 | 20 | 23 | 23 | 22 | 22 | 410200
141 | Noapara 100 MW PP (Bangla Trac) | [19 empty] | 68 | 100 | 30 |  |  |  | 0 | 175680
142 | Noapara 40 MW PP (Khanjahan Ali)
143 | Gopalganj 100 MW Peaking PP | [16 empty] | 14 | 14 |  | 12 | [6 empty] | 33792
144 | Bheramara GTPP Unit-3
145 | Madhumati 100 MW PP
146 | Bheramara HVDC | 721 | 720 | 721 | 721 | 721 | 720 | 720 | 721 | 721 | 721 | 721 | 721 | 720 | 721 | 721 | 720 | 720 | 720 |  | 720 | 720 | 720 | 720 | 721 | 721 | 721 | 17429818
147 | Bheramara 410 MW CCPP | 335 | 340 | 340 | 340 | 350 | 355 | 370 | 340 | 320 | 320 | 320 | 360 | 350 | 320 | 350 | 350 | 350 | 300 |  | 350 | 345 | 345 | 350 | 350 | 350 | 360 | 8411616
148 | Payra 1320 MW | 370 | 330 | 300 | 290 | 290 | 270 | 270 | 280 | 290 | 280 | 290 | 310 | 310 | 300 | 310 | 310 | 310 | 310 |  | 450 | 470 | 480 | 490 | 490 | 440 | 400 | 9084100
149
150 | Barapukuria TPP Unit-1
151 | Barapukuria TPP Unit-2
152 | Barapukuria 275 MW TPP Unit-3 | 199 | 200 | 200 | 200 | 200 | 200 | 199 | 199 | 199 | 199 | 200 | 199 | 199 | 199 | 199 | 199 | 199 | 199 |  | 199 | 199 | 199 | 200 | 200 | 199 | 199 | 4832600
153 | Baghabari 71 MW GTPP
156 | Baghabari 100 MW GTPP
| Baghabari 50 MW Peaking PP | [13 empty] | 34 | 34 | 43 | 43 | 43 |  | 43 | 43 | 43 | 43 | 43 |  |  | 368541
| Sirajgonj 6.55 MW Solar | [6 empty] | 0 | 1 | 3 | 4 | 5 | 5 | 5 | 5 | 4 | 3 | 1 | 0 | [8 empty] | 39180
157 | Sirajgonj 225MW CCPP Unit-1 (Gas)
158 | Sirajgonj 225MW CCPP Unit-1(Oil)
| Sirajgonj 225 MW CCPP Unit-2 (Gas) | 168 | 168 | 170 | 173 | 182 | 184 | 191 | 191 | 160 | 160 | 169 | 194 | 197 | 165 | 160 | 163 | 185 | 193 |  | 189 | 188 | 188 | 189 | 189 | 191 | 192 | 4547564
Sirajgonj 225 MW CCPP Unit-2 (Oil)
159 | Sirajgonj 225MW CCPP Unit-3 (Gas) | 192 | 185 | 182 | 180 | 181 | 185 | 185 | 200 | 170 | 170 | 197 | 210 | 203 | 160 | 160 | 175 | 194 | 199 |  | 196 | 197 | 196 | 196 | 196 | 195 | 195 | 4784255
Sirajgonj 225MW CCPP Unit-3 (Oil)
Sirajgonj 400 MW CCPP Unit-4
160 | Sirajgonj 400MW CCPP Unit-4 (Oil)
161 | Bera 70 MW Peaking PP | [9 empty] | 5 | 6 | 6 | 8 | 41 | 41 | 41 | 41 | 41 |  | 44 | 44 | 44 | 44 | 44 |  |  | 402228
162 | Bogra 22 MW PP (GBB) | 22 | 22 | 22 | 22 | 22 | 22 | 22 | 22 | 22 | 22 | 21 | 19 | 19 | 19 | 19 | 18 | 19 | 21 |  | 21 | 22 | 22 | 22 | 22 | 22 | 22 | 485040
163 | Bogura 20 MW PP (Energyprima)
164 | Ullapara 11 MW PP (Summit) | 8 | 8 | 8 | 8 | 8 | 8 | 8 | 8 | 8 | 8 | 8 | 5 | 5 | 8 | 8 | 8 | 8 | 8 |  | 8 | 8 | 8 | 8 | 8 | 8 | 8 | 193734
165 | Amnura 50 MW PP(Sinha)
166 | Katakhali 50 MW PP (Northern) | [17 empty] | 43 |  | 50 | 50 | 50 | 50 | 50 | 50 | 50 | 306336
167 | Katakhali 50 MW Peaking PP | [10 empty] | 24 | 24 | 24 | 24 | 24 | 24 | 24 | 32 |  | 32 | 38 | 40 | 40 | 40 |  |  | 316629
168 | Santahar 50 MW Peaking PP | [11 empty] | 14 | 29 | 29 | 29 | 29 | 29 | 29 |  | 30 | 30 | 29 | 29 | 29 | 29 | 0 | 323718
169 | Natore 52 MW PP (Rajlanka) | 8 | 8 | 8 | 8 | 8 | 8 | 26 | 24 | 24 | 24 | 30 | 52 | 52 | 52 | 52 | 24 | 24 | 30 |  | 52 | 52 | 52 | 52 | 52 | 52 | 52 | 766560
170 | Chapainawabganj 100 MW Peaking PP | [9 empty] | 49 | 49 | 49 | 47 | 47 | 47 | 47 | 47 | 94 |  | 96 | 96 | 96 | 96 | 96 | 96 | 0 | 905792
171 | Baghabari 200 MW PP (Paramount) | [19 empty] | 164 | 164 | 120 | 30 |  |  | 0 | 326872
| Bagura 113 MW PP (Confidence)-2 | 94 | 94 | 94 | 94 | 94 | 94 | 94 | 94 | 94 | 94 | 70 | 70 | 94 | 94 | 94 | 94 | 94 | 94 |  | 94 | 94 | 94 | 94 | 94 | 94 | 94 | 2232672
172 | Confidence Power Bogura Unit-1 113 MW | 113 | 70 | 35 | 35 | 35 | 70 | 100 | 100 | 113 | 113 | 113 | 113 | 113 | 113 | 113 | 50 | 50 | 90 |  | 113 | 113 | 113 | 113 | 113 | 113 | 113 | 2226528
173 | Rangpur 20 MW GTPP
175 | Saidpur 20 MW GTPP
176 | Rangpur 113 MW PP (Confidence) | 34 | 34 | 34 | 34 | 34 | 70 | 100 | 107 | 109 | 110 | 108 | 105 | 111 | 111 | 105 | 105 | 109 | 111 |  | 113 | 113 | 113 | 113 | 113 | 113 | 113 | 2205091
177 | Sympa Solar Power 8MW | [6 empty] | 0 | 1 | 2 | 4 | 6 | 6 | 6 | 6 | 4 | 2 | 1 | 0 | [8 empty] | 43695
178 | Energypac Power Venture Thakurgaon Ltd. | [5 empty] | 17 | 60 | 118 | 117 | 116 | 118 | 116 | 116 | 116 | 116 | 116 | 116 | 116 |  | 117 | 117 | 117 | 117 | 116 | 54 | 54 | 1927317
178