## Forecast
[5 empty] | Power Grid Company of Bangladesh Ltd. | [10 empty] | QF-LDC-07
|  |  | Report on forecasted generation & Demand of national grid on | [6 empty] | 2019-06-19 | Wednesday
|  | Date (day): | 2019-06-19 |  | Wednesday
| Probable Maximum |  | Generation : |  | (a) At Day Peak Hour : | 13475 | MW |  |  | (b) At Evening Peak Hour : |  | 15331 | MW
Sl. | [6 empty] | Present | Actual Generation |  | Forecasted Available Gen. on |  | Ev. Peak Gen.Shortage |  | Plants under |  | Probable
No. | Name of the Power Station |  | Fuel | Producer | Installed Capacity |  | Capacity | On | 2019-06-18 | 2019-06-19 | during | for Fuel | for plant. S/D | Shut down (date)/ |  | Start up
[8 empty] | Day Peak | Ev. Peak | Day Peak | Ev. Peak | Limitation | M/C Problem | Remarks |  | Date
[5 empty] | Unit No. X Capacity | MW | MW | MW | MW | MW | MW | MW | MW
1 | Ghorasal ST: Unit-1,2 |  | Gas | PDB | 2*55 | 110 | 85 | 35 | 35 | 35 | 35 |  | 50 | ST-1 under maint.
| Ghorasal GT: Unit-3 |  | Gas | PDB | 1*210 | 210 | 170 | 0 | 0 | 0 | 0 |  | 170 | Under maint.
| Ghorasal GT: Unit-4 |  | Gas | PDB | 1*210 | 210 | 180 | 150 | 150 | 200 | 200
| Ghorasal ST: Unit-5 |  | Gas | PDB | 1*210 | 210 | 190 | 0 | 0 | 0 | 0 | 190 |  | Gas shortage
2 | Ghorasal ST: Unit-7 |  | Gas | PDB | 1*243+1*122 | 365 | 365 | 360 | 280 | 360 | 360
3 | Ghorashal 78MW (MAX) |  | Gas | QRPP | 2*40 | 78 | 78 | 50 | 50 | 50 | 50 |  |  | Gas shortage
4 | Ghorashal (Regent) |  | Gas | IPP | 34*3.35 | 108 | 108 | 103 | 73 | 108 | 108
5 | Haripur GT: Unit-1, 2 |  | Gas | SBU, PDB | 2*32 | 64 | 40 | 0 | 0 | 0 | 0 | 20 |  | Gas shortage
6 | Haripur 412 MW CCPP |  | Gas | EGCB | 1*273+1*139 | 412 | 412 | 342 | 330 | 412 | 412 |  |  | FGMO
7 | Haripur NEPC 110MW |  | HFO | IPP | 8*15 | 110 | 110 | 0 | 110 | 110 | 110
8 | Haripur Power CCPP 360MW |  | Gas | IPP | 1*235+1*125 | 360 | 360 | 336 | 335 | 360 | 360
9 | Meghnaghat CCPP 450MW |  | Gas | IPP | 2*150+1*150 | 450 | 450 | 400 | 360 | 450 | 450
10 | Meghnaghat (IEL) |  | HFO | QRPP | 12*8.9 | 100 | 100 | 0 | 8 | 100 | 100
11 | Meghnaghat CCPP(Summit) |  | Gas | IPP | 2*110+1*110 | 305 | 305 | 270 | 275 | 335 | 335
12 | Madanganj 102MW |  | HFO | QRPP | 6*17 | 102 | 100 | 0 | 90 | 100 | 100
13 | Madanganj-55 MW |  | HFO | (IPP) | 3*17.08+1*11.3 | 55 | 55 | 0 | 15 | 55 | 55
14 | Keraniganj (Powerpac) 100MW |  | HFO | QRPP | 8*13.45 | 100 | 100 | 0 | 10 | 100 | 100
15 | Narshingdi (Doreen) |  | Gas | SIPP, REB | 8*2.90 | 22 | 22 | 22 | 22 | 22 | 22
16 | Siddhirgonj ST 210MW |  | Gas | PDB | 1*210 | 210 | 115 | 0 | 0 | 0 | 0 | 115 |  | Gas shortage
17 | Siddhirgonj GT Unit-1& 2 |  | Gas | EGCB | 2*105 | 210 | 210 | 0 | 0 | 0 | 0 | 210 |  | Gas shortage
| Siddhirganj Desh |  | HSD | QRPP | 96*1.2 | 0 | 0 | 0 | 0 | 0 | 0 |  |  | Contract expired
18 | Siddhirganj (Dutch Bangla) |  | HFO | QRPP | 12*8.9 | 100 | 100 | 0 | 50 | 100 | 100
19 | Siddhirganj CCPP-335 MW |  | Gas | EGCB | 1*217 | 217 | 217 | 180 | 200 | 200 | 200
| Pagla (DPA ) |  | HSD | QRPP | 100*0.5 | 0 | 0 | 0 | 0 | 0 | 0 |  |  | Contract expired
20 | Gagnagar (Orion) |  | HFO | IPP | 12*8.924 | 102 | 102 | 40 | 64 | 102 | 102
21 | Katpotti 51 MW |  | HFO | IPP | 7*7.9 | 51 | 51 | 28 | 49 | 49 | 49
22 | Banco Energy 54MW |  | HFO | IPP | 3*18 | 54 | 54 | 35 | 54 | 54 | 54
23 | Kodda 149MW |  | HFO | BPDB-RPCL | 9*17.06 | 149 | 149 | 0 | 130 | 149 | 149
24 | Northern 55 MW |  | HFO | IPP | 3*19.3 | 55 | 55 | 55 | 55 | 55 | 55
25 | Southern 55MW |  | HFO | IPP | 3*19.3 | 55 | 55 | 35 | 55 | 55 | 55
26 | Bosila 108MW |  | HFO | IPP | 12*8.775+1*3.5 | 108 | 108 | 71 | 73 | 70 | 70 |  | 38 | Engine problem
27 | Summit Power,(Madhabdi+Ashulia) |  | Gas | SIPP,REB | 3*3.67+4*8.73 | 80 | 80 | 48 | 24 | 58 | 58 |  | 22 | Engine problem
28 | Summit Maona |  | Gas | SIPP,REB | 4*8.73 | 33 | 33 | 25 | 25 | 33 | 33
29 | Summit Rupganj |  | Gas | SIPP,REB | 4*8.73 | 33 | 33 | 24 | 33 | 33 | 33
30 | Gazipur (RPCL) |  | HFO | IPP | 6*8.9 | 52 | 52 | 47 | 47 | 50 | 50
31 | Tongi GT |  | Gas | PDB | 1* 105 | 105 | 105 | 0 | 0 | 0 | 0 | 105 |  | Gas shortage
32 | Summit Gazipur -2 |  | HFO | IPP | 18*17.076 | 300 | 300 | 14 | 245 | 100 | 300
33 | APR Energy , Keranigonj |  | HSD | IPP | 256*1.4 | 300 | 300 | 0 | 0 | 0 | 300 |  |  | low demand
34 | Bramhangoan 100 MW (Aggreko) |  | HSD | IPP | 100 | 100 | 100 | 0 | 0 | 0 | 100 |  |  | low demand
35 | Aggreko Aurahati 100MW |  | HSD | IPP | 0.85*23+0.95*91 | 100 | 100 | 0 | 0 | 0 | 100 |  |  | low demand
36 | Summit Gazipur-1 150MW |  | HFO | IPP | 149 | 149 | 149 | 83 | 142 | 149 | 149
37 | Gazipur 100 MW |  | HFO | RPCL | 100 MW | 105 | 105 | 106 | 106 | 100 | 100
| Dhaka area Total |  |  |  |  | 6039 | 5803 | 2859 | 3495 | 4154 | 4854 | 640 | 280
38 | Chattogram ST-1 (Raozan) |  | Gas | PDB | 1*210 | 210 | 180 | 90 | 100 | 100 | 100 | 80 |  | Gas Shortage
| Chittgong ST-2 (Raozan) |  | Gas | PDB | 1*210 | 210 | 180 | 120 | 120 | 120 | 120 | 60 |  | Gas shortage
39 | Raozan 25 MW (RPCL) |  | HFO | IPP | 3*8.9 | 25 | 25 | 20 | 25 | 25 | 25
40 | Teknaf Solartech 20MW |  | Solar | Teknaf Solartech Energy Ltd. | 20 | 20 | 20 | 11.8 | 0 | 20 | 0
41 | Patenga 50MW |  | HFO | IPP | 8*6.98 | 50 | 50 | 41 | 47 | 46 | 46
42 | Kaptai Hydro: Unit-1,2,3,4, 5 |  | Hydro | PDB | 2*40+3*50 | 230 | 230 | 36 | 32 | 40 | 40 |  | 190 | Low water lavel
43 | Sikalbaha ST 60MW |  | Gas | PDB | 1*60 | 60 | 40 | 0 | 0 | 0 | 0 |  | 40 | Under S/D
44 | Sikalbaha 225MW |  | Gas/HSD | PDB | 1*150+1*175 | 225 | 225 | 203 | 0 | 210 | 225
45 | Sikalbaha Peaking GT |  | Gas/HSD | PDB | 1*150 | 150 | 150 | 0 | 0 | 135 | 135
46 | Sikalbaha (Energis) |  | HFO | RPP | 4*12.5+2*11.9+1*3+1*1.5 | 51 | 51 | 7 | 33 | 32 | 32 |  | 19 | Engine problem
47 | Baraka Sikalbaha PL |  | HFO | IPP | 105 MW | 105 | 105 | 0 | 17 | 105 | 105
48 | Hathazari peaking |  | HFO | PDB | 11*8.9 | 98 | 98 | 0 | 24 | 85 | 85
49 | Dohazari Peaking |  | HFO | PDB | 6*17 | 102 | 102 | 0 | 68 | 68 | 68
50 | Juldah (Acorn) |  | HFO | QRPP | 8*13.45 | 100 | 100 | 10 | 100 | 100 | 100
51 | Juldah 100 MW Unit-3 |  | HFO | IPP | 0 | 100 | 100 | 100 | 100 | 100 | 100
52 | Barabkunda (Regent) |  | Gas | SIPP, PDB | 8*2.90 | 22 | 22 | 21 | 21 | 20 | 20
* | Malancha, Ctg. EPZ (United) |  | Gas |  | 5*8.73+3*9.34 |  | 0 | 2 | 30 | 6 | 25
53 | Chattogram ECPV 108 MW |  | HFO | IPP | 16*7 | 108 | 108 | 72 | 88 | 100 | 100 |  | 8
| Kaptai Solar |  | Solar | PDB | 7.4 MW | 0 | 0 | 5.9 | 0 | 3 | 0
| Anwara United |  | HFO | United Group | 300 MW | 0 | 0 | 304 | 304 | 300 | 300
| Chattogram area Total |  |  |  |  | 1866 | 1786 | 1043.7 | 1109 | 1615 | 1626 | 140 | 257
54 | Ashuganj ST: Unit- 3 |  | Gas | APSCL | 1*150 | 150 | 135 | 100 | 100 | 100 | 100 | 35 |  | Gas shortage
| Ashuganj ST: Unit- 4 |  | Gas | APSCL | 1*150 | 150 | 129 | 0 | 0 | 0 | 0 | 129 |  | Gas shortage
| Ashuganj ST: Unit- 5 |  | Gas | APSCL | 1*150 | 150 | 134 | 0 | 0 | 0 | 0 | 134 |  | Gas shortage
55 | Ashuganj CCPP 225 MW |  | Gas | APSCL | 1*142+1*75 | 221 | 221 | 195 | 215 | 221 | 221
56 | Ashuganj CCPP(North) |  | Gas | APSCL | 1*360 | 360 | 360 | 0 | 310 | 360 | 360
57 | Ashuganj CCPP(South) |  | Gas | APSCL | 1*360 | 360 | 360 | 320 | 260 | 360 | 360
58 | Ashuganj Engines TSK |  | Gas | APSCL | 14*3.968 | 53 | 45 | 0 | 0 | 0 | 0 |  | 45 | Gas Line problem.
59 | Ashuganj (Precision) 55MW |  | Gas | RPP | 15*4 | 55 | 55 | 55 | 54 | 55 | 55
60 | Ashuganj (United) 53MW |  | Gas | QRPP | 14*4 | 53 | 53 | 5 | 5 | 5 | 5 | 48 |  | Gas Shortage
61 | Ashuganj 195MW Modular |  | Gas | IPP | 20*9.73+1*16 | 195 | 195 | 55 | 16 | 16 | 16 | 179 |  | Gas shortage
62 | Ashuganj (Midland) 51MW |  | Gas | IPP | 6*9.34 | 51 | 51 | 35 | 40 | 40 | 40 |  | 11 | Engine problem
63 | Midland 150MW |  | HFO | IPP | 23*7.015 | 150 | 150 | 20 | 0 | 0 | 150 |  |  | low demand
64 | B.Baria (Aggreko) 85MW |  | Gas | QRPP | 86*1.10 | 85 | 85 | 0 | 0 | 0 | 0 |  |  | Contract expired
65 | Daudkandi Peaking 52MW |  | HFO | PDB | 6*8.92 | 52 | 52 | 0 | 0 | 0 | 50 |  |  | low demand
66 | Chandpur CCPP |  | Gas | PDB | 1*106+1*57 | 163 | 163 | 88 | 100 | 100 | 100
67 | Chandpur Desh 200MW |  | HFO | IPP | 0 | 200 | 200 | 78 | 200 | 200 | 200
68 | Feni (Doreen) 22MW |  | Gas | SIPP, PDB | 8*2.90 | 22 | 22 | 19 | 21 | 22 | 22
69 | Feni, Mohipal (Doreen) |  | Gas | SIPP, REB | 4*2.90 | 11 | 11 | 0 | 8 | 11 | 11
** | Tripura |  |  | Imported power | 0 | 160 | 160 | 144 | 138 | 136 | 181
70 | Jangalia (Summit) 33MW |  | Gas | SIPP, PDB | 4*8.73 | 33 | 33 | 25 | 33 | 33 | 33
71 | Lakdhanvi 52 MW |  | HFO | IPP | 6*8.92 | 52 | 52 | 20 | 52 | 52 | 52
72 | Summit Cumilla 25MW |  | Gas | SIPP, PDB | 3*3.67+2*6.97 | 25 | 25 | 15 | 20 | 20 | 20
73 | Daudkandi bangla trak |  | HSD | IPP | 154*1.4 | 200 | 200 | 0 | 0 | 0 | 200
| Cumilla Area Total |  |  |  |  | 2951 | 2891 | 1174 | 1572 | 1731 | 2176 | 525 | 56
74 | Mymensingh RPCL 210MW |  | Gas | IPP | 4*35+1*70 | 210 | 202 | 141 | 141 | 144 | 144 | 58 |  | Gas shortage
75 | Tangail (Doreen) 22MW |  | Gas | SIPP, PDB | 8*2.90 | 22 | 22 | 20 | 21 | 21 | 21
76 | Jamalpur 95MW |  | HFO | IPP | 12*8.924 | 95 | 95 | 0 | 85 | 87 | 87
77 | Sarishabari (Solar) |  | Solar | IPP | 1*3 | 3 | 3 | 1.7 | 0 | 2 | 0
78 | United Mymensingh PPL |  | HFO | IPP | 200 | 200 | 200 | 2 | 200 | 100 | 200
79 | United Jamalpur PPL |  | HFO | IPP | 115 MW | 115 | 115 | 94 | 93 | 100 | 100 |  | 15
| Mymensingh Area Total |  |  |  |  | 645 | 637 | 258.7 | 540 | 454 | 552 | 58 | 0
80 | Fenchugonj CCPP-1 |  | Gas | PDB | 2*32+1*33 | 97 | 70 | 56 | 56 | 60 | 60
81 | Fenchugonj CCPP-2 |  | Gas | PDB | !F71 | 104 | 90 | 58 | 58 | 58 | 58
82 | Kushiara 163 MW CCPP GT |  | Gas | IPP | 1*109+1*54 | 163 | 163 | 130 | 130 | 163 | 163
83 | Shajibazar 330 MW |  | Gas | PDB | 3*110 | 330 | 330 | 101 | 200 | 200 | 200 |  | 150 | ST under maint.
84 | Fenchugonj (Barakatullah) 51MW |  | Gas | RPP | 19*2.90 | 51 | 51 | 44 | 53 | 50 | 50
85 | Fenchuganj (EPL) 44MW |  | Gas | RPP | 12*3.3+5*2 | 44 | 44 | 50 | 49 | 50 | 50
86 | Hobiganj 11MW |  | Gas | SIPP, REB | 4*2.90 | 11 | 11 | 11 | 11 | 11 | 11
87 | Shahjibazar GT: Unit- 8, 9 |  | Gas | PDB | 2*35 | 70 | 66 | 55 | 61 | 66 | 66 |  |  | FGMO
88 | Shahjibazar 86MW |  | Gas | RPP | 32*2.90 | 86 | 86 | 77 | 82 | 86 | 86
89 | Shahjibazar (EPL) 50MW |  | Gas | RPP | 27*2.0 | 50 | 50 | 44 | 46 | 45 | 45
90 | Sylhet GT 150 MW |  | Gas | PDB | 1*142 | 142 | 142 | 114 | 120 | 130 | 130
91 | Sylhet GT 20 MW |  | Gas | PDB | 1*20 | 20 | 20 | 0 | 0 | 19 | 19
92 | Sylhet (EPL) 50MW |  | Gas | RPP | 27*2 | 50 | 50 | 44 | 46 | 45 | 45
93 | Shahjahanulla 25 MW |  | Gas | SIPP, REB | 3*9.34 | 25 | 25 | 16 | 24 | 25 | 25
94 | Summit Bibiana- 2 |  | Gas | IPP | 1*222+1*119 | 341 | 341 | 290 | 260 | 341 | 341
| Bibiyana-3 285 MW |  | Gas | PDB | 285 MW | 0 | 0 | 250 | 289 | 285 | 285 |  |  | On test
95 | Sylhet (Desh) 10MW |  | Gas | RPP | 6*1.95 | 10 | 10 | 7 | 10 | 10 | 10
| Sylhet Area Total |  |  |  |  | 1594 | 1549 | 1347 | 1495 | 1644 | 1644 | 0 | 150
96 | Bheramara GT-1,2,3 |  | HSD | PDB | 3*20 | 60 | 46 | 0 | 30 | 0 | 32
** | Bheramara (HVDC ) |  | 0 | Imported power | 2*500 | 1000 | 1000 | 930 | 929 | 945 | 945
| Khulna (KPCL-1 & 3) |  | HFO | IPP | 19*6.5 | 0 | 0 | 0 | 0 | 0 | 0 |  |  | Contract expired
97 | Khulna (KPCL-2) |  | HFO | QRPP | 7*17 | 115 | 115 | 30 | 115 | 115 | 115
98 | Faridpur Peaking |  | HFO | PDB | 8*6.89 | 54 | 54 | 0 | 39 | 0 | 38
99 | Khulna CCPP 225MW |  | HSD | NWPGCL | 1*150+1*75 | 230 | 230 | 20 | 100 | 120 | 225
100 | Gopalganj Peaking |  | HFO | PDB | 16*6.98 | 109 | 109 | 0 | 50 | 0 | 80
101 | Bheramara 360 MW |  | Gas | NWPGCL | 1*278+1*132 | 410 | 410 | 0 | 0 | 0 | 0 |  | 410 | Under maint. |  | 20/06/2019
102 | Noapara (KZA) 40MW |  | HFO | QRPP | 5*8.5 | 40 | 40 | 32 | 40 | 40 | 40
| Khulna (Aggreeco) 55MW |  | HSD | QRPP | 71*0.85 | 0 | 0 | 0 | 0 | 0 | 0 |  |  | Contract Expired
103 | Bangla Trak Noapara |  | HSD | IPP | 70*1.4 | 100 | 100 | 0 | 100 | 0 | 100
104 | Labon Chora 105 MW |  | HFO | IPP | 6*18.445 | 105 | 105 | 70 | 105 | 105 | 105
105 | Madhumati Power Plant |  | HFO | IPP | 100 MW | 105 | 105 | 83 | 88 | 105 | 105
| Khulna Area Total |  |  |  |  | 2328 | 2314 | 1165 | 1596 | 1430 | 1785 | 0 | 410
106 | Summit Barisal 110 MW |  | HFO | IPP | 7*17.076 | 110 | 110 | 0 | 110 | 110 | 110
107 | Barisal GT: Unit-1, 2 |  | HSD | PDB | 2*20 | 40 | 30 | 0 | 0 | 0 | 26
108 | Bhola (Venture) 33MW |  | Gas | RPP | 1*34.50 | 33 | 33 | 25 | 38 | 33 | 33
109 | Bhola CCPP 194MW |  | Gas | PDB | 2*63+1*68 | 194 | 194 | 172 | 172 | 172 | 190
110 | Bhola Aggreko 95MW |  | Gas | QRPP | 96*1.10 | 95 | 95 | 92 | 98 | 95 | 95
| Barisal Area Total |  |  |  |  | 472 | 462 | 289 | 418 | 410 | 454 | 0 | 0
111 | Baghabari GT 71MW |  | Gas | PDB | 1*71 | 71 | 71 | 55 | 60 | 60 | 60
| Baghabari GT 100MW |  | Gas | PDB | 1*100 | 100 | 100 | 0 | 0 | 0 | 0 |  | 100 | Under maint.
112 | Baghabari Peaking 50MW |  | HFO | PDB | 6*8.9 | 52 | 52 | 0 | 43 | 0 | 50
113 | Bera Peaking |  | HFO | PDB | 9*8.29 | 71 | 71 | 0 | 32 | 0 | 35
114 | Amnura 50MW |  | HFO | QRPP | 7*7.79 | 50 | 50 | 6 | 40 | 6 | 50
115 | Katakhali (Northern) |  | HFO | QRPP | 6*8.9 | 50 | 50 | 8 | 43 | 32 | 43
116 | Katakhali Peaking |  | HFO | PDB | 6*8.7 | 50 | 50 | 0 | 44 | 44 | 44
117 | Sirajgonj Unit-1 225MW |  | Gas/HSD | NWPGCL | 1*150+1*75 | 210 | 210 | 196 | 182 | 214 | 214 |  |  | FGMO
118 | Sirajgonj Unit-2 225MW |  | Gas/HSD | NWPGCL | 1*150+1*75 | 220 | 220 | 191 | 185 | 220 | 220 |  |  | FGMO
119 | Sirajgonj Unit-3 225MW |  | Gas/HSD | NWPGCL | 1*141 | 220 | 220 | 197 | 195 | 220 | 220
120 | Sirajgonj Unit-4 414 MW(Gas) |  | Gas | SNWPGCL | 1*282+1*132 | 414 | 414 | 320 | 320 | 414 | 414
121 | Santahar Peaking |  | HFO | PDB | 6*8.7 | 50 | 50 | 0 | 28 | 0 | 28
122 | Bogra (GBB) |  | Gas | RPP | 6*4 | 22 | 22 | 22 | 22 | 22 | 22
123 | Bogra (EPL) |  | Gas | RPP | 5*3.3+5*2 | 20 | 10 | 11 | 13 | 12 | 12
124 | Ullapara (Summit) |  | Gas | SIPP, REB | 4*2.90 | 11 | 11 | 3 | 11 | 11 | 11
125 | Rajlanka 52 MW |  | HFO | IPP | 52 | 52 | 52 | 0 | 50 | 52 | 52
126 | Chapainawabganj-100 MW |  | HFO | PDB | 104 | 104 | 104 | 46 | 93 | 95 | 95
127 | Paramount Baghabari |  | HSD | IPP | 200 MW | 200 | 200 | 0 | 0 | 200 | 200
128 | Confidence Bogura-2 (CPBL) |  | HFO | IPP | 113 MW | 113 | 113 | 108 | 108 | 100 | 100
| Rajshahi Area Total |  |  |  |  | 2080 | 2070 | 1163 | 1469 | 1702 | 1870 | 0 | 100
129 | Barapukuria Unit-1 |  | Coal | PDB | 1*125 | 125 | 85 | 0 | 0 | 0 | 0 |  | 85 | Under overhauling
| Barapukuria Unit-2 |  | Coal | PDB | 1*125 | 125 | 85 | 64 | 63 | 62 | 62
130 | Barapukuria Unit-3 |  | Coal | PDB | 1*275 | 274 | 274 | 249 | 249 | 250 | 250 | 24
131 | Rangpur GT |  | HSD | PDB | 1*20 | 20 | 20 | 0 | 17 | 0 | 17
132 | Saidpur GT |  | HSD | PDB | 1*20 | 20 | 20 | 0 | 17 | 0 | 18
| Confidence Rangpur |  | HFO | IPP | 113 MW | 0 | 0 | 29 | 23 | 23 | 23
| Rangpur Area Total |  |  |  |  | 564 | 484 | 342 | 369 | 335 | 370 | 24 | 85
| Total |  |  |  |  | 18539 | 17996 | 9641.4 | 12063 | 13475 | 15331 | 1387 | 1338
| Usable load at Substation end after deducting Auxiliary use & Transmission loss | [6 empty] | 9237.7768 | 11558 | 12910.8887 | 14689.1899
A. |  | 2019-06-18 | (Yesterday) |  |  |  |  | Tuesday
1 | Highest Generation : |  |  | 12063 | MW at | 21:00 | hrs | 11 Evening Peak Hour : | [5 empty] | 21:00 | hrs.
2 | Minimum Generation : |  |  | 7556.3 | MW at | 8:00 | hrs | 12 Max. Demand (Generation end) at evening peak hour : | [5 empty] | 12063 | MW
3 | Day peak Generation : |  |  | 9641.4 | MW at | 12:00 | hrs | 13 Max. Demand (Substation end) at evening peak hour : | [5 empty] | 11558 | MW
4 | Evening peak Generation : |  |  | 12063 | MW at | 21:00 | hrs | 14 Load Shed (Substation end) at evening peak hour : | [5 empty] | 0 | MW
5 | Total Energy Generation : |  | 234.5987 | MKWHr | By Solar | 0.14392 | MKWHr | 15. Area wise Demand (S/S end), Supply (S/S end) & | [5 empty] | 16 Hourly Load Shed during
| By Gas: | 144.8885 | MKWHr |  | By Oil: | 55.8075 | MKWHr | Load Shed (S/S end) at Evening peak hour in MW : | [5 empty] | Evening Peak hours :
| By Coal: | 7.6136 | MKWHr |  | By Hydro: | 0.8356 | MKWHr | Area | Demand | Supply |  | Loadshed |  | Time |  | Loadshed
6 | Generation Shortfall : |  | For Fuel Limitation = |  |  | 1387 | MW | Dhaka | 4089 | 4089 |  | 0
|  |  | For Plants S/D or M/C prob = |  |  | 1338 | MW | Chittagong | 1097 | 1097 |  | 0 |  | 18:00 |  | 0
|  |  | Total = |  |  | 2725 | MW | Khulna | 1481 | 1481 |  | 0 |  | 18:30 |  | 0
7 | Total Gas Supplied : |  |  | 1337.15 | MMCFD |  |  | Rajshahi | 1270 | 1270 |  | 0 |  | 19:00 |  | 0
8 | Fuel Cost : | i) Gas : | Taka | 97134505.184 | ii) Oil : | Taka | 405999434.7 | Comilla | 1061 | 1061 |  | 0 |  | 19:30 |  | 0
|  | iii) Coal : | Taka | 32781947.41 | Total | Taka | 535915887.294 | Mymensingh | 976 | 976 |  | 0 |  | 20:00 |  | 0
9 | Power flow through E-W Interconnectors : |  |  |  | i) Energy | 0.6135 | MKWHr. | Sylhet | 509 | 509 |  | 0 |  | 21:00 |  | 0
| ii) During Peak Demand : |  |  | -200 | MW (E to W) at | 21:00 | hrs | Barisal | 351 | 351 |  | 0 |  | 22:00 |  | 0
| iii) Maximum : |  |  | -350 | MW at | 20:00 | hrs | Rangpur | 724 | 724 |  | 0 |  | 23:00 |  | 0
10 | Maximum Temperature in Dhaka was |  |  |  | 34.8° C |  |  | Total | 11558 | 11558 |  | 0
B. |  | 2019-06-19 | (Today) |  |  |  | Wednesday |  |  | Probable max. temperature in Dhaka |  |  | 37.2° C
Forecast
1 | Maximum Demand* Evening (Generation end) |  |  |  | 12700 | MW |  | 6 Total Load Shed forecast (Substation end) : |  |  |  |  | 0 | MW
2 | Maximum Generation (Generation end) |  |  |  | 15331 | MW |  | 7 Area wise Load Shed forecast (Substation end) :
3 | Maximum Demand* Day (Generation end) |  |  |  | 10600 | MW
4 | Reserve(Generation end) |  |  |  | 2631 | MW |  | Dhaka | Chittagong | Khulna | Rajshahi | Comilla | Mymensingh | Sylhet | Barisal | Rangpur
5 | Total Energy Generation |  |  |  | 246.9869 | MKWHr |  | MW | MW | MW | MW | MW | MW | MW | MW | MW
6 | Actual Minimum Generation up to 8:00 hrs. |  |  |  | 9067.2 | MW at | 7:00 | 0 | 0 | 0 | 0 | 0 | 0 | 0 | 0 | 0
* Import Through HVDC C/B Interconnector : |  |  |  |  | i) Energy | 22.3767 | MKWHr. | ii) HVDC Flow at Peak Time |  | 929 | MW at | 21:00 | hrs.
* Import Through Comilla C/B Interconnector : |  |  |  |  | i) Energy | 2.9328 | MKWHr. | iii) Maximum HVDC Flow : |  | 942 | MW at | 1:00 | hrs.
*Cost for HVDC, Tripura & Solar energy is not usually included in the total fuel cost.
Water Level of Kaptai Lake at 06:00 hr (ft): |  |  |  |  | (a) Yesterday : | 75.1 |  | (b) Today: | 75.42 |  | (c) Rule Curve: |  | 80.76
.
|  |  |  | Sub Divisional Engineer | [6 empty] | Executive Engineer
|  |  |  | Network Operation Division | [6 empty] | Network Operation Division

## YesterdayGen
2019-06-18
Plant Name | Ghorasal ST: Unit-1,2 | Ghorasal GT: Unit-3 | Ghorasal GT: Unit-4 | Ghorasal ST: Unit-5 | Ghorasal ST: Unit-7 | Ghorashal (Regent) | Ghorashal 78MW (MAX) | Haripur 412 MW CCPP | Haripur Power CCPP 360MW | Haripur NEPC 110MW | Haripur GT: Unit-1, 2 | Meghnaghat CCPP 450MW | Meghnaghat CCPP(Summit) | Meghnaghat (IEL) | Madanganj 102MW | Madanganj-55 MW | Siddhirganj CCPP-335 MW | Siddhirgonj ST 210MW | Siddhirgonj GT Unit-1& 2 | Siddhirganj Desh | Siddhirganj (Dutch Bangla) | Gagnagar (Orion) | Kodda 149MW | Keraniganj (Powerpac) 100MW | Bosila 108MW | Pagla (DPA ) | Katpotti 51 MW | Banco Energy 54MW | Northern 55 MW | Southern 55MW | Narshingdi (Doreen) | Summit Ashulia | Summit Madhabdi | Summit Maona | Summit Rupganj | Gazipur (RPCL) | Tongi GT | Kaptai Unit-1, 2 & 3 | Kaptai Unit-4 & 5 | Chattogram ST-1 (Raozan) | Chittgong ST-2 (Raozan) | Raozan 25 MW (RPCL) | Sikalbaha 225MW (Gas) | Sikalbaha 225MW (Oil) | Sikalbaha GT 150MW (Gas) | Sikalbaha GT 150MW (Oil) | Sikalbaha ST 60MW | Sikalbaha (Energis) | Hathazari peaking | Dohazari Peaking | Juldah (Acorn) | Chattogram ECPV 108 MW | Patenga 50MW | Barabkunda (Regent) | Malancha, Ctg. EPZ (United) | Ashuganj ST: Unit- 3 | Ashuganj ST: Unit- 4 | Ashuganj ST: Unit- 5 | Ashuganj CCPP(North) | Ashuganj CCPP(South) | Ashuganj CCPP 225 MW | Ashuganj 195MW Modular | Chandpur CCPP | Ashuganj Engines TSK | Ashuganj (Precision) 55MW | Ashuganj (United) 53MW | Ashuganj (Midland) 51MW | B.Baria (Aggreko) 85MW | Daudkandi Peaking 52MW | Lakdhanvi 52 MW | Feni (Doreen) 22MW | Feni, Mohipal (Doreen) | Jangalia (Summit) 33MW | Summit Cumilla 25MW | Tripura | Mymensingh RPCL 210MW | Jamalpur 95MW | Tangail (Doreen) 22MW | Sarishabari (Solar) | Fenchugonj CCPP-1 | Fenchugonj CCPP-2 | Fenchugonj (Barakatullah) 51MW | Fenchuganj (EPL) 44MW | Kushiara 163 MW CCPP GT | Shajibazar 330 MW | Shahjibazar GT: Unit- 8, 9 | Shahjibazar 86MW | Shahjibazar (EPL) 50MW | Sylhet GT 150 MW | Sylhet GT 20 MW | Sylhet (EPL) 50MW | Sylhet (Desh) 10MW | Summit Bibiana- 2 | Shahjahanulla 25 MW | Hobiganj 11MW | Daudkandi bangla trak | Summit Gazipur -2 | APR Energy , Keranigonj | Bramhangoan 100 MW (Aggreko) | United Mymensingh PPL | Aggreko Aurahati 100MW | Summit Gazipur-1 150MW | Teknaf Solartech 20MW | Juldah 100 MW Unit-3 | Chandpur Desh 200MW | Midland 150MW | Bibiyana-3 285 MW | United Jamalpur PPL | Gazipur 100 MW | Baraka Sikalbaha PL | Kaptai Solar | Anwara United | EasternBlank | Bheramara (HVDC ) | Bheramara GT-1,2,3 | Bheramara 360 MW | Khulna (KPCL-1 & 3) | Khulna (KPCL-2) | Khulna CCPP 225MW | Khulna 60MW | Khulna (Aggreeco) 55MW | Faridpur Peaking | Gopalganj Peaking | Noapara (KZA) 40MW | Bhola CCPP 194MW | Bhola (Venture) 33MW | Summit Barisal 110 MW | Barisal GT: Unit-1, 2 | Baghabari GT 100MW | Baghabari GT 71MW | Baghabari Peaking 50MW | Bera Peaking | Chapainawabganj-100 MW | Amnura 50MW | Katakhali (Northern) | Katakhali Peaking | Rajlanka 52 MW | Santahar Peaking | Bogra (GBB) | Bogra (EPL) | Ullapara (Summit) | Barapukuria Unit-1 | Barapukuria Unit-2 | Barapukuria Unit-3 | Rangpur GT | Saidpur GT | Sirajgonj Unit-1 225MW (Gas) | Sirajgonj Unit-1 225MW (Oil) | Sirajgonj Unit-2 225MW (Gas) | Sirajgonj Unit-2 225MW (Oil) | Bhola Aggreko 95MW | Bangla Trak Noapara | Sirajgonj Unit-3 225 MW(Gas) | Sirajgonj Unit-3 225 MW(Oil) | Sirajgonj Unit-4 414 MW(Gas) | Labon Chora 105 MW | Paramount Baghabari | Confidence Bogura-2 (CPBL) | Madhumati Power Plant | Confidence Rangpur | WesternBlank | Eastern Grid Total | Western Grid Total | Total (MW) | Gas (Public) | HVDC | Gas (Private) | Oil (Private) | Coal | Hydro | Oil (Public) | Tripura | Solar | Shortage | Water Level
1:00 | 35 | 0 | 200 | 0 | 360 | 54 | 50 | 329 | 334 | 0 | 0 | 430 | 275 | 0 | 0 | 0 | 228 | 0 | 0 | 0 | 0 | 0 | 32 | 0 | 16 | 0 | 13 | 17 | 18 | 17 | 22 | 25 | 22 | 33 | 33 | 0 | 0 | 40 | 0 | 90 | 120 | 25 | 0 | 200 | 0 | 0 | 0 | 18 | 0 | 34 | 10 | 90 | 46 | 21 | 39 | 100 | 0 | 0 | 0 | 320 | 219 | 110 | 70 | 0 | 52 | 5 | 35 | 0 | 0 | 52 | 22 | 11 | 33 | 15 | 127 | 147 | 85 | 20 | 0 | 58 | 58 | 53 | 50 | 100 | 96 | 62 | 80 | 46 | 84 | 0 | 47 | 9 | 255 | 24 | 11 | 0 | 0 | 0 | 0 | 30 | 0 | 0 | 0 | 100 | 105 | 50 | 231 | 96 | 107 | 17 | 0 | 303 |  | 942 | 0 | 0 | 0 | 99 | 10 | 0 | 0 | 27 | 0 | 40 | 144 | 5 | 110 | 0 | 0 | 60 | 0 | 0 | 70 | 6 | 0 | 0 | 51 | 0 | 22 | 12 | 3 | 0 | 65 | 249 | 16 | 17 | 186 | 0 | 182 | 0 | 97 | 100 | 193 | 0 | 380 | 105 | 0 | 108 | 87 | 0 |  | 6771 | 3386 | 10157 | 3867 | 942 | 2265 | 2196 | 314 | 40 | 406 | 127 | 0 | 0 | 74.95
2:00 | 35 | 0 | 200 | 0 | 360 | 54 | 50 | 327 | 334 | 0 | 0 | 430 | 275 | 0 | 0 | 0 | 224 | 0 | 0 | 0 | 0 | 0 | 32 | 0 | 16 | 0 | 13 | 17 | 0 | 0 | 22 | 25 | 22 | 33 | 33 | 0 | 0 | 39 | 0 | 90 | 120 | 0 | 0 | 203 | 0 | 0 | 0 | 16 | 0 | 17 | 10 | 54 | 46 | 21 | 40 | 100 | 0 | 0 | 0 | 320 | 220 | 110 | 71 | 0 | 51 | 5 | 35 | 0 | 0 | 0 | 22 | 11 | 33 | 15 | 134 | 148 | 85 | 0 | 0 | 58 | 58 | 50 | 50 | 100 | 96 | 63 | 80 | 46 | 94 | 0 | 48 | 9 | 280 | 24 | 11 | 0 | 0 | 0 | 0 | 30 | 0 | 0 | 0 | 100 | 90 | 8 | 231 | 96 | 107 | 17 | 0 | 305 |  | 942 | 0 | 0 | 0 | 99 | 25 | 0 | 0 | 27 | 0 | 40 | 144 | 8 | 80 | 0 | 0 | 60 | 0 | 0 | 70 | 6 | 0 | 0 | 8 | 0 | 22 | 12 | 0 | 0 | 65 | 249 | 0 | 0 | 183 | 0 | 179 | 0 | 95 | 40 | 186 | 0 | 380 | 105 | 0 | 53 | 87 | 0 |  | 6569 | 3165 | 9734 | 3839 | 942 | 2289 | 1803 | 314 | 39 | 374 | 134 | 0 | 0 | 74.98
3:00 | 35 | 0 | 200 | 0 | 360 | 54 | 50 | 329 | 334 | 0 | 0 | 430 | 275 | 0 | 0 | 0 | 228 | 0 | 0 | 0 | 0 | 0 | 0 | 0 | 0 | 0 | 13 | 17 | 0 | 0 | 22 | 25 | 22 | 33 | 33 | 0 | 0 | 37 | 0 | 90 | 120 | 0 | 0 | 202 | 0 | 0 | 0 | 16 | 0 | 0 | 10 | 2 | 34 | 21 | 40 | 100 | 0 | 0 | 0 | 320 | 218 | 110 | 70 | 0 | 52 | 5 | 35 | 0 | 0 | 0 | 0 | 11 | 33 | 15 | 140 | 146 | 85 | 0 | 0 | 58 | 58 | 50 | 50 | 100 | 96 | 63 | 80 | 46 | 83 | 0 | 48 | 9 | 280 | 24 | 11 | 0 | 0 | 0 | 0 | 30 | 0 | 0 | 0 | 100 | 34 | 0 | 230 | 96 | 90 | 17 | 0 | 304 |  | 942 | 0 | 0 | 0 | 92 | 20 | 0 | 0 | 2 | 0 | 40 | 144 | 24 | 64 | 0 | 0 | 60 | 0 | 0 | 70 | 6 | 0 | 0 | 0 | 0 | 22 | 12 | 0 | 0 | 66 | 249 | 0 | 0 | 180 | 0 | 185 | 0 | 97 | 0 | 187 | 0 | 380 | 105 | 0 | 53 | 87 | 0 |  | 6329 | 3087 | 9416 | 3810 | 942 | 2308 | 1570 | 315 | 37 | 294 | 140 | 0 | 0 | 75.01
4:00 | 35 | 0 | 200 | 0 | 360 | 54 | 50 | 327 | 334 | 0 | 0 | 430 | 260 | 0 | 0 | 0 | 225 | 0 | 0 | 0 | 0 | 0 | 0 | 0 | 0 | 0 | 13 | 17 | 0 | 0 | 22 | 25 | 22 | 33 | 33 | 0 | 0 | 36 | 0 | 90 | 120 | 0 | 0 | 202 | 0 | 0 | 0 | 16 | 0 | 0 | 10 | 0 | 9 | 21 | 32 | 100 | 0 | 0 | 0 | 320 | 221 | 110 | 70 | 0 | 51 | 5 | 35 | 0 | 0 | 0 | 0 | 8 | 33 | 15 | 143 | 149 | 16 | 0 | 0 | 58 | 58 | 50 | 50 | 100 | 95 | 63 | 80 | 46 | 83 | 0 | 47 | 9 | 270 | 23 | 11 | 0 | 0 | 0 | 0 | 0 | 0 | 0 | 0 | 100 | 17 | 0 | 229 | 96 | 70 | 17 | 0 | 304 |  | 942 | 0 | 0 | 0 | 35 | 25 | 0 | 0 | 0 | 0 | 40 | 144 | 21 | 16 | 0 | 0 | 60 | 0 | 0 | 46 | 0 | 0 | 0 | 0 | 0 | 22 | 12 | 0 | 0 | 66 | 249 | 0 | 0 | 181 | 0 | 185 | 0 | 97 | 0 | 186 | 0 | 380 | 70 | 0 | 17 | 87 | 0 |  | 6128 | 2881 | 9009 | 3805 | 942 | 2285 | 1210 | 315 | 36 | 273 | 143 | 0 | 0 | 75.04
5:00 | 35 | 0 | 200 | 0 | 360 | 54 | 25 | 326 | 334 | 0 | 0 | 430 | 280 | 0 | 0 | 0 | 155 | 0 | 0 | 0 | 0 | 0 | 0 | 0 | 0 | 0 | 13 | 17 | 0 | 0 | 22 | 25 | 22 | 33 | 33 | 0 | 0 | 37 | 0 | 90 | 120 | 0 | 0 | 201 | 0 | 0 | 0 | 16 | 0 | 0 | 10 | 0 | 0 | 21 | 37 | 100 | 0 | 0 | 20 | 320 | 221 | 110 | 72 | 0 | 52 | 5 | 5 | 0 | 0 | 0 | 19 | 8 | 33 | 15 | 123 | 149 | 0 | 0 | 0 | 58 | 58 | 5 | 5 | 100 | 96 | 64 | 55 | 5 | 89 | 0 | 12 | 9 | 260 | 23 | 11 | 0 | 0 | 0 | 0 | 0 | 0 | 0 | 0 | 100 | 17 | 0 | 230 | 70 | 35 | 17 | 0 | 304 |  | 942 | 0 | 0 | 0 | 16 | 20 | 0 | 0 | 0 | 0 | 40 | 144 | 18 | 0 | 0 | 0 | 60 | 0 | 0 | 46 | 0 | 0 | 0 | 0 | 0 | 22 | 12 | 0 | 0 | 65 | 249 | 0 | 0 | 180 | 0 | 178 | 0 | 54 | 0 | 185 | 0 | 380 | 70 | 0 | 17 | 20 | 0 |  | 5771 | 2718 | 8489 | 3775 | 942 | 1989 | 1042 | 314 | 37 | 267 | 123 | 0 | 0 | 75.07
6:00 | 35 | 0 | 150 | 0 | 320 | 54 | 25 | 280 | 305 | 0 | 0 | 430 | 275 | 0 | 0 | 0 | 70 | 0 | 0 | 0 | 0 | 0 | 0 | 0 | 0 | 0 | 13 | 0 | 0 | 0 | 0 | 25 | 22 | 33 | 33 | 0 | 0 | 37 | 0 | 90 | 120 | 0 | 0 | 207 | 0 | 0 | 0 | 16 | 0 | 0 | 10 | 0 | 0 | 21 | 34 | 100 | 0 | 0 | 20 | 320 | 218 | 63 | 71 | 0 | 52 | 5 | 5 | 0 | 0 | 0 | 19 | 8 | 8 | 15 | 120 | 149 | 0 | 0 | 0.1 | 58 | 58 | 5 | 5 | 100 | 98 | 63 | 50 | 5 | 83 | 0 | 12 | 0 | 270 | 0 | 0 | 0 | 0 | 0 | 0 | 0 | 0 | 0 | 0.85 | 100 | 17 | 0 | 150 | 40 | 17 | 0 | 0.26 | 304 |  | 942 | 0 | 0 | 0 | 16 | 20 | 0 | 0 | 0 | 0 | 8 | 144 | 7 | 0 | 0 | 0 | 60 | 0 | 0 | 46 | 0 | 0 | 0 | 0 | 0 | 5 | 12 | 0 | 0 | 66 | 249 | 0 | 0 | 166 | 0 | 154 | 0 | 13 | 0 | 174 | 0 | 380 | 70 | 0 | 0 | 17 | 0 |  | 5214.21 | 2549 | 7763.21 | 3335 | 942 | 1837 | 903 | 315 | 37 | 273 | 120 | 1.21 | 0 | 75.1
7:00 | 35 | 0 | 150 | 0 | 320 | 54 | 25 | 280 | 304 | 0 | 0 | 430 | 260 | 0 | 0 | 0 | 70 | 0 | 0 | 0 | 0 | 0 | 0 | 0 | 0 | 0 | 13 | 0 | 0 | 0 | 0 | 25 | 22 | 33 | 33 | 9 | 0 | 38 | 0 | 90 | 120 | 0 | 0 | 199 | 0 | 0 | 0 | 17 | 0 | 0 | 10 | 0 | 0 | 21 | 28 | 100 | 0 | 0 | 60 | 320 | 168 | 53 | 70 | 0 | 52 | 5 | 5 | 0 | 0 | 0 | 19 | 8 | 8 | 8 | 113 | 148 | 0 | 0 | 0.3 | 58 | 58 | 5 | 5 | 100 | 101 | 61 | 10 | 5 | 93 | 0 | 12 | 0 | 285 | 0 | 0 | 0 | 0 | 0 | 0 | 0 | 0 | 0 | 4.04 | 100 | 17 | 0 | 150 | 40 | 53 | 0 | 1.04 | 304 |  | 931 | 0 | 0 | 0 | 16 | 20 | 0 | 0 | 0 | 0 | 8 | 144 | 18 | 0 | 0 | 0 | 60 | 0 | 0 | 46 | 0 | 0 | 0 | 0 | 0 | 5 | 12 | 3 | 0 | 66 | 249 | 0 | 0 | 157 | 0 | 149 | 0 | 12 | 0 | 172 | 0 | 350 | 70 | 0 | 0 | 17 | 0 |  | 5185.38 | 2505 | 7690.38 | 3314 | 931 | 1775 | 934 | 315 | 38 | 265 | 113 | 5.38 | 0 | 75.12
8:00 | 35 | 0 | 150 | 0 | 280 | 52 | 25 | 305 | 273 | 0 | 0 | 430 | 260 | 0 | 0 | 0 | 70 | 0 | 0 | 0 | 0 | 0 | 0 | 0 | 0 | 0 | 13 | 0 | 0 | 0 | 0 | 25 | 22 | 33 | 33 | 24 | 0 | 40 | 0 | 90 | 120 | 0 | 0 | 202 | 0 | 0 | 0 | 16 | 0 | 0 | 10 | 0 | 0 | 21 | 11 | 100 | 0 | 0 | 140 | 280 | 196 | 8 | 70 | 0 | 51 | 5 | 5 | 0 | 0 | 0 | 19 | 0 | 8 | 5 | 117 | 147 | 0 | 20 | 0.9 | 60 | 58 | 5 | 5 | 100 | 96 | 61 | 10 | 5 | 102 | 0 | 12 | 0 | 250 | 0 | 0 | 0 | 0 | 0 | 0 | 0 | 0 | 0 | 4.4 | 100 | 17 | 0 | 150 | 40 | 53 | 0 | 2 | 304 |  | 931 | 0 | 0 | 0 | 16 | 20 | 0 | 0 | 0 | 0 | 8 | 104 | 15 | 0 | 0 | 0 | 60 | 0 | 0 | 46 | 0 | 0 | 0 | 0 | 0 | 5 | 12 | 3 | 0 | 67 | 250 | 0 | 0 | 162 | 0 | 153 | 0 | 54 | 0 | 172 | 0 | 280 | 35 | 0 | 0 | 17 | 0 |  | 5146.3 | 2410 | 7556.3 | 3350 | 931 | 1613 | 913 | 317 | 40 | 268 | 117 | 7.3 | 0 | 75.14
9:00 | 35 | 0 | 150 | 0 | 320 | 80 | 25 | 363 | 334 | 0 | 0 | 430 | 260 | 0 | 0 | 0 | 120 | 0 | 0 | 0 | 0 | 0 | 0 | 0 | 0 | 0 | 13 | 0 | 0 | 0 | 0 | 25 | 22 | 25 | 33 | 26 | 0 | 40 | 0 | 90 | 120 | 0 | 0 | 201 | 0 | 0 | 0 | 16 | 0 | 0 | 10 | 0 | 0 | 21 | 4 | 100 | 0 | 0 | 140 | 320 | 195 | 8 | 70 | 0 | 52 | 5 | 5 | 0 | 0 | 0 | 19 | 0 | 8 | 5 | 121 | 145 | 0 | 20 | 1.5 | 58 | 58 | 5 | 5 | 130 | 100 | 61 | 10 | 5 | 98 | 0 | 40 | 0 | 295 | 16 | 11 | 0 | 0 | 0 | 0 | 0 | 0 | 0 | 8.8 | 100 | 17 | 0 | 219 | 52 | 53 | 0 | 3.5 | 304 |  | 931 | 0 | 0 | 0 | 16 | 20 | 0 | 0 | 0 | 0 | 0 | 104 | 21 | 0 | 0 | 0 | 60 | 0 | 0 | 45 | 6 | 8 | 0 | 0 | 0 | 5 | 12 | 2 | 0 | 64 | 249 | 0 | 0 | 196 | 0 | 176 | 0 | 52 | 0 | 181 | 0 | 330 | 17 | 0 | 0 | 17 | 0 |  | 5626.8 | 2512 | 8138.8 | 3686 | 931 | 1853 | 915 | 313 | 40 | 266 | 121 | 13.8 | 0 | 75.15
10:00 | 35 | 0 | 150 | 0 | 360 | 94 | 25 | 354 | 334 | 0 | 0 | 430 | 285 | 0 | 0 | 0 | 180 | 0 | 0 | 0 | 0 | 5 | 0 | 0 | 59 | 0 | 13 | 17 | 47 | 17 | 0 | 25 | 22 | 25 | 33 | 27 | 0 | 36 | 0 | 90 | 120 | 1 | 0 | 202 | 0 | 0 | 0 | 16 | 0 | 0 | 10 | 7 | 4 | 21 | 2 | 100 | 0 | 0 | 0 | 320 | 183 | 55 | 88 | 0 | 50 | 5 | 17 | 0 | 0 | 2 | 19 | 0 | 25 | 5 | 131 | 145 | 0 | 20 | 1 | 58 | 51 | 39 | 35 | 130 | 100 | 61 | 77 | 44 | 109 | 0 | 43 | 7 | 300 | 16 | 11 | 0 | 0 | 0 | 0 | 0 | 0 | 4 | 11 | 100 | 30 | 1 | 249 | 95 | 70 | 0 | 5.3 | 304 |  | 930 | 0 | 0 | 0 | 16 | 20 | 0 | 0 | 0 | 0 | 0 | 104 | 23 | 0 | 0 | 0 | 60 | 0 | 0 | 45 | 6 | 8 | 0 | 0 | 0 | 22 | 11 | 3 | 0 | 65 | 249 | 0 | 0 | 201 | 0 | 200 | 0 | 78 | 0 | 210 | 0 | 360 | 17 | 0 | 17 | 27 | 13 |  | 6162.3 | 2685 | 8847.3 | 3753 | 930 | 2181 | 1218 | 314 | 36 | 267 | 131 | 17.3 | 0 | 75.16
11:00 | 35 | 0 | 150 | 0 | 360 | 102 | 50 | 328 | 334 | 0 | 0 | 400 | 283 | 0 | 0 | 0 | 180 | 0 | 0 | 0 | 0 | 32 | 0 | 0 | 71 | 0 | 20 | 17 | 55 | 35 | 0 | 25 | 23 | 25 | 24 | 49 | 0 | 36 | 0 | 90 | 120 | 8 | 0 | 202 | 0 | 0 | 0 | 0 | 0 | 0 | 10 | 54 | 28 | 21 | 3 | 100 | 0 | 0 | 0 | 320 | 191 | 55 | 88 | 0 | 52 | 5 | 35 | 0 | 0 | 8 | 19 | 0 | 33 | 15 | 136 | 143 | 0 | 20 | 2 | 58 | 42 | 43 | 50 | 130 | 10 | 60 | 77 | 44 | 109 | 0 | 44 | 7 | 275 | 16 | 11 | 0 | 9 | 0 | 0 | 0 | 0 | 60 | 14.4 | 100 | 70 | 6 | 250 | 86 | 106 | 0 | 3.1 | 304 |  | 931 | 0 | 0 | 0 | 16 | 20 | 0 | 0 | 0 | 0 | 8 | 160 | 24 | 0 | 0 | 0 | 60 | 0 | 0 | 46 | 0 | 8 | 0 | 0 | 0 | 22 | 11 | 2 | 0 | 66 | 249 | 0 | 0 | 182 | 0 | 182 | 0 | 92 | 0 | 201 | 0 | 320 | 17 | 0 | 108 | 45 | 20 |  | 6376.5 | 2790 | 9166.5 | 3653 | 931 | 2175 | 1633 | 315 | 36 | 268 | 136 | 19.5 | 0 | 75.17
12:00 | 35 | 0 | 150 | 0 | 360 | 103 | 50 | 342 | 336 | 0 | 0 | 400 | 270 | 0 | 0 | 0 | 180 | 0 | 0 | 0 | 0 | 40 | 0 | 0 | 71 | 0 | 28 | 35 | 55 | 35 | 22 | 25 | 23 | 25 | 24 | 47 | 0 | 36 | 0 | 90 | 120 | 20 | 0 | 203 | 0 | 0 | 0 | 7 | 0 | 0 | 10 | 72 | 41 | 21 | 2 | 100 | 0 | 0 | 0 | 320 | 195 | 55 | 88 | 0 | 55 | 5 | 35 | 0 | 0 | 20 | 19 | 0 | 25 | 15 | 144 | 141 | 0 | 20 | 1.7 | 56 | 58 | 44 | 50 | 130 | 101 | 55 | 77 | 44 | 114 | 0 | 44 | 7 | 290 | 16 | 11 | 0 | 14 | 0 | 0 | 2 | 0 | 83 | 11.8 | 100 | 78 | 20 | 250 | 94 | 106 | 0 | 5.9 | 304 |  | 930 | 0 | 0 | 0 | 30 | 20 | 0 | 0 | 0 | 0 | 32 | 172 | 25 | 0 | 0 | 0 | 55 | 0 | 0 | 46 | 6 | 8 | 0 | 0 | 0 | 22 | 11 | 3 | 0 | 64 | 249 | 0 | 0 | 196 | 0 | 191 | 0 | 92 | 0 | 197 | 0 | 320 | 70 | 0 | 108 | 83 | 29 |  | 6682.4 | 2959 | 9641.4 | 3815 | 930 | 2197 | 1918 | 313 | 36 | 269 | 144 | 19.4 | 0 | 75.18
13:00 | 35 | 0 | 150 | 0 | 360 | 103 | 50 | 356 | 334 | 0 | 0 | 400 | 232 | 0 | 0 | 0 | 180 | 0 | 0 | 0 | 0 | 40 | 16 | 0 | 69 | 0 | 28 | 54 | 55 | 35 | 22 | 25 | 23 | 25 | 33 | 41 | 0 | 36 | 0 | 90 | 120 | 25 | 0 | 201 | 0 | 0 | 0 | 16 | 0 | 0 | 46 | 72 | 47 | 21 | 2 | 100 | 0 | 0 | 0 | 320 | 200 | 130 | 88 | 0 | 53 | 5 | 35 | 0 | 0 | 34 | 21 | 0 | 33 | 15 | 0 | 137 | 0 | 20 | 2.2 | 56 | 58 | 44 | 45 | 163 | 96 | 59 | 77 | 45 | 114 | 0 | 44 | 7 | 305 | 16 | 11 | 0 | 14 | 0 | 0 | 7 | 0 | 96 | 7 | 100 | 128 | 50 | 250 | 94 | 106 | 0 | 3.1 | 304 |  | 930 | 0 | 0 | 0 | 49 | 20 | 0 | 0 | 0 | 0 | 40 | 172 | 24 | 0 | 0 | 0 | 55 | 0 | 0 | 45 | 6 | 8 | 0 | 0 | 0 | 22 | 11 | 5 | 0 | 64 | 249 | 0 | 0 | 200 | 0 | 197 | 0 | 94 | 35 | 204 | 0 | 350 | 90 | 0 | 108 | 83 | 10 |  | 6834.3 | 3071 | 9905.3 | 3867 | 930 | 2343 | 2122 | 313 | 36 | 282 | 0 | 12.3 | 0 | 75.19
14:00 | 35 | 0 | 150 | 0 | 360 | 101 | 50 | 336 | 331 | 0 | 0 | 400 | 216 | 0 | 0 | 0 | 180 | 0 | 0 | 0 | 0 | 40 | 40 | 0 | 69 | 0 | 27 | 54 | 55 | 35 | 22 | 25 | 23 | 25 | 33 | 42 | 0 | 36 | 0 | 90 | 120 | 25 | 0 | 201 | 0 | 0 | 0 | 16 | 0 | 0 | 50 | 74 | 47 | 21 | 7 | 100 | 0 | 0 | 30 | 320 | 182 | 130 | 88 | 0 | 54 | 5 | 45 | 0 | 0 | 42 | 21 | 0 | 33 | 15 | 74 | 141 | 35 | 20 | 1.5 | 56 | 58 | 44 | 39 | 163 | 104 | 59 | 77 | 45 | 110 | 0 | 45 | 7 | 265 | 16 | 11 | 0 | 17 | 0 | 0 | 67 | 0 | 118 | 15.1 | 100 | 190 | 60 | 249 | 94 | 106 | 0 | 4.1 | 304 |  | 927 | 0 | 0 | 0 | 83 | 20 | 0 | 0 | 0 | 0 | 40 | 172 | 28 | 0 | 0 | 0 | 55 | 0 | 0 | 46 | 6 | 8 | 0 | 18 | 0 | 22 | 11 | 5 | 0 | 64 | 249 | 0 | 0 | 191 | 0 | 186 | 0 | 95 | 50 | 210 | 0 | 350 | 90 | 0 | 108 | 71 | 16 |  | 7095.7 | 3121 | 10216.7 | 3852 | 927 | 2314 | 2373 | 313 | 36 | 307 | 74 | 20.7 | 0 | 75.2
15:00 | 35 | 0 | 150 | 0 | 360 | 102 | 50 | 345 | 342 | 0 | 0 | 400 | 174 | 0 | 0 | 0 | 216 | 0 | 0 | 0 | 0 | 64 | 48 | 0 | 69 | 0 | 28 | 54 | 55 | 35 | 22 | 25 | 23 | 25 | 33 | 41 | 0 | 35 | 0 | 90 | 120 | 25 | 0 | 204 | 0 | 0 | 0 | 16 | 0 | 0 | 88 | 82 | 47 | 21 | 3 | 100 | 0 | 0 | 30 | 320 | 194 | 130 | 88 | 0 | 52 | 5 | 40 | 0 | 0 | 52 | 20 | 0 | 33 | 14 | 104 | 139 | 87 | 20 | 1.2 | 56 | 58 | 41 | 42 | 163 | 196 | 59 | 77 | 45 | 108 | 0 | 46 | 7 | 285 | 24 | 11 | 0 | 14 | 0 | 0 | 80 | 0 | 115 | 10.8 | 100 | 200 | 100 | 249 | 94 | 106 | 0 | 1.2 | 304 |  | 928 | 0 | 0 | 0 | 83 | 20 | 0 | 0 | 0 | 0 | 40 | 172 | 23 | 0 | 0 | 0 | 55 | 0 | 0 | 68 | 6 | 32 | 0 | 25 | 0 | 22 | 11 | 0 | 0 | 64 | 249 | 0 | 0 | 195 | 0 | 193 | 0 | 95 | 50 | 208 | 0 | 380 | 90 | 0 | 108 | 71 | 22 |  | 7448.2 | 3210 | 10658.2 | 4007 | 928 | 2361 | 2557 | 313 | 35 | 340 | 104 | 13.2 | 0 | 75.21
16:00 | 35 | 0 | 150 | 0 | 360 | 101 | 50 | 335 | 342 | 13 | 0 | 400 | 178 | 6 | 0 | 8 | 217 | 0 | 0 | 0 | 0 | 84 | 48 | 0 | 69 | 0 | 31 | 54 | 55 | 35 | 22 | 25 | 23 | 25 | 33 | 42 | 0 | 35 | 0 | 90 | 120 | 25 | 0 | 201 | 0 | 0 | 0 | 32 | 0 | 0 | 78 | 85 | 47 | 21 | 6 | 100 | 0 | 0 | 40 | 320 | 182 | 130 | 88 | 0 | 52 | 5 | 40 | 0 | 0 | 52 | 20 | 5 | 33 | 14 | 102 | 142 | 87 | 20 | 1 | 56 | 58 | 44 | 42 | 130 | 197 | 59 | 76 | 45 | 105 | 0 | 44 | 7 | 280 | 24 | 11 | 0 | 40 | 0 | 0 | 80 | 0 | 126 | 7.5 | 100 | 200 | 100 | 250 | 94 | 106 | 0 | 2.2 | 304 |  | 929 | 0 | 0 | 0 | 83 | 20 | 0 | 0 | 6 | 10 | 40 | 172 | 25 | 0 | 0 | 0 | 55 | 0 | 0 | 68 | 6 | 32 | 0 | 18 | 0 | 22 | 11 | 8 | 0 | 64 | 249 | 0 | 0 | 191 | 0 | 188 | 0 | 94 | 50 | 213 | 0 | 380 | 72 | 0 | 108 | 89 | 26 |  | 7501.7 | 3229 | 10730.7 | 4007 | 929 | 2326 | 2655 | 313 | 35 | 353 | 102 | 10.7 | 0 | 75.22
17:00 | 35 | 0 | 150 | 0 | 320 | 74 | 50 | 330 | 272 | 13 | 0 | 340 | 177 | 7 | 0 | 15 | 120 | 0 | 0 | 0 | 0 | 101 | 48 | 0 | 68 | 0 | 34 | 54 | 55 | 35 | 22 | 25 | 23 | 25 | 33 | 42 | 0 | 35 | 0 | 90 | 120 | 25 | 0 | 201 | 0 | 0 | 0 | 33 | 0 | 0 | 80 | 85 | 47 | 21 | 13 | 100 | 0 | 0 | 115 | 300 | 183 | 16 | 88 | 0 | 50 | 5 | 40 | 0 | 0 | 52 | 21 | 8 | 33 | 18 | 128 | 139 | 86 | 20 | 0.3 | 56 | 58 | 47 | 48 | 100 | 197 | 54 | 76 | 45 | 105 | 0 | 44 | 9 | 280 | 24 | 11 | 0 | 62 | 0 | 0 | 80 | 0 | 131 | 1.8 | 100 | 200 | 100 | 201 | 93 | 106 | 0 | 0.4 | 304 |  | 928 | 0 | 0 | 0 | 99 | 20 | 0 | 0 | 28 | 20 | 40 | 172 | 22 | 0 | 0 | 0 | 55 | 0 | 0 | 68 | 6 | 16 | 0 | 8 | 0 | 22 | 11 | 8 | 0 | 63 | 249 | 0 | 0 | 184 | 0 | 181 | 0 | 97 | 30 | 206 | 0 | 340 | 105 | 0 | 108 | 89 | 16 |  | 7153.5 | 3191 | 10344.5 | 3851 | 928 | 2001 | 2702 | 312 | 35 | 385 | 128 | 2.5 | 0 | 75.23
18:00 | 35 | 0 | 150 | 0 | 300 | 74 | 50 | 328 | 252 | 13 | 0 | 300 | 175 | 7 | 0 | 15 | 120 | 0 | 0 | 0 | 0 | 101 | 48 | 0 | 68 | 0 | 45 | 54 | 55 | 35 | 0 | 25 | 30 | 25 | 25 | 47 | 0 | 35 | 0 | 90 | 120 | 25 | 0 | 161 | 0 | 0 | 0 | 33 | 0 | 0 | 80 | 85 | 47 | 21 | 8 | 100 | 0 | 0 | 165 | 230 | 166 | 16 | 50 | 0 | 50 | 5 | 40 | 0 | 0 | 52 | 21 | 8 | 33 | 20 | 120 | 142 | 86 | 20 | 0 | 56 | 58 | 13 | 10 | 100 | 198 | 50 | 37 | 10 | 75 | 0 | 12 | 9 | 260 | 24 | 11 | 0 | 95 | 0 | 0 | 80 | 0 | 129 | 0.2 | 100 | 200 | 10 | 201 | 93 | 106 | 0 | 0.1 | 302 |  | 929 | 0 | 0 | 0 | 108 | 20 | 0 | 0 | 41 | 13 | 40 | 172 | 26 | 0 | 0 | 0 | 55 | 0 | 10 | 68 | 6 | 16 | 0 | 8 | 0 | 22 | 11 | 0 | 0 | 63 | 249 | 0 | 0 | 176 | 0 | 172 | 0 | 97 | 10 | 203 | 0 | 370 | 105 | 0 | 108 | 89 | 26 |  | 6645.3 | 3213 | 9858.3 | 3675 | 929 | 1772 | 2654 | 312 | 35 | 361 | 120 | 0.3 | 0 | 75.24
18:30 | 0 | 0 | 0 | 0 | 0 | 0 | 0 | 0 | 0 | 0 | 0 | 0 | 0 | 0 | 0 | 0 | 0 | 0 | 0 | 0 | 0 | 0 | 0 | 0 | 0 | 0 | 0 | 0 | 0 | 0 | 0 | 0 | 0 | 0 | 0 | 0 | 0 | 0 | 0 | 0 | 0 | 0 | 0 | 0 | 0 | 0 | 0 | 0 | 0 | 0 | 0 | 0 | 0 | 0 | 0 | 0 | 0 | 0 | 0 | 0 | 0 | 0 | 0 | 0 | 0 | 0 | 0 | 0 | 0 | 0 | 0 | 0 | 0 | 0 | 0 | 0 | 0 | 0 | 0 | 0 | 0 | 0 | 0 | 0 | 0 | 0 | 0 | 0 | 0 | 0 | 0 | 0 | 0 | 0 | 0 | 0 | 0 | 0 | 0 | 0 | 0 | 0 | 0 | 0 | 0 | 0 | 0 | 0 | 0 | 0 | 0 | 0 |  | 0 | 0 | 0 | 0 | 0 | 0 | 0 | 0 | 0 | 0 | 0 | 0 | 0 | 0 | 0 | 0 | 0 | 0 | 0 | 0 | 0 | 0 | 0 | 0 | 0 | 0 | 0 | 0 | 0 | 0 | 0 | 0 | 0 | 0 | 0 | 0 | 0 | 0 | 0 | 0 | 0 | 0 | 0 | 0 | 0 | 0 | 0 |  | 0 | 0 | 0 | 0 | 0 | 0 | 0 | 0 | 0 | 0 | 0 | 0 | 0 | 0
19:00 | 35 | 0 | 150 | 0 | 250 | 81 | 50 | 280 | 303 | 40 | 0 | 330 | 177 | 8 | 12 | 28 | 170 | 0 | 0 | 0 | 16 | 101 | 98 | 12 | 73 | 0 | 49 | 54 | 55 | 55 | 0 | 25 | 21 | 25 | 25 | 47 | 0 | 36 | 30 | 90 | 120 | 25 | 0 | 0 | 0 | 0 | 0 | 33 | 24 | 67 | 80 | 65 | 45 | 21 | 18 | 100 | 0 | 0 | 280 | 260 | 212 | 16 | 100 | 0 | 52 | 5 | 40 | 0 | 50 | 52 | 21 | 8 | 25 | 20 | 140 | 141 | 86 | 21 | 0 | 56 | 58 | 23 | 22 | 100 | 196 | 59 | 83 | 10 | 88 | 0 | 46 | 10 | 270 | 16 | 11 | 0 | 102 | 0 | 0 | 94 | 0 | 133 | 0 | 100 | 200 | 10 | 201 | 93 | 106 | 15 | 0 | 304 |  | 928 | 30 | 0 | 0 | 115 | 20 | 0 | 0 | 39 | 21 | 40 | 172 | 32 | 48 | 0 | 0 | 55 | 43 | 18 | 93 | 40 | 43 | 36 | 14 | 28 | 22 | 11 | 11 | 0 | 64 | 249 | 16 | 16 | 172 | 0 | 166 | 0 | 97 | 17 | 190 | 0 | 300 | 72 | 0 | 108 | 89 | 14 |  | 7259 | 3429 | 10688 | 3851 | 928 | 1921 | 2870 | 313 | 66 | 599 | 140 | 0 | 0 | 75.25
19:30 | 35 | 0 | 150 | 0 | 320 | 107 | 50 | 335 | 348 | 68 | 0 | 380 | 176 | 20 | 40 | 55 | 218 | 0 | 0 | 0 | 25 | 101 | 130 | 30 | 73 | 0 | 48 | 54 | 55 | 55 | 0 | 0 | 24 | 25 | 33 | 41 | 0 | 38 | 30 | 90 | 120 | 25 | 0 | 0 | 0 | 0 | 0 | 33 | 48 | 68 | 80 | 80 | 46 | 21 | 18 | 100 | 0 | 0 | 310 | 260 | 214 | 16 | 100 | 0 | 52 | 5 | 40 | 0 | 50 | 52 | 21 | 8 | 25 | 20 | 136 | 141 | 85 | 21 | 0 | 56 | 58 | 51 | 48 | 163 | 196 | 62 | 82 | 40 | 110 | 0 | 46 | 10 | 265 | 16 | 11 | 0 | 150 | 0 | 0 | 180 | 0 | 133 | 0 | 100 | 200 | 10 | 296 | 93 | 106 | 35 | 0 | 304 |  | 928 | 30 | 0 | 0 | 115 | 20 | 0 | 0 | 39 | 25 | 40 | 172 | 36 | 64 | 0 | 0 | 55 | 43 | 33 | 93 | 40 | 43 | 45 | 50 | 29 | 22 | 11 | 11 | 0 | 64 | 249 | 16 | 16 | 196 | 0 | 191 | 0 | 97 | 100 | 210 | 0 | 300 | 105 | 0 | 108 | 89 | 17 |  | 8170 | 3702 | 11872 | 4231 | 928 | 2187 | 3324 | 313 | 68 | 685 | 136 | 0 | 0 | 0
20:00 | 35 | 0 | 150 | 0 | 320 | 107 | 50 | 341 | 333 | 70 | 0 | 380 | 215 | 68 | 42 | 55 | 200 | 0 | 0 | 0 | 50 | 101 | 130 | 59 | 73 | 0 | 48 | 54 | 55 | 55 | 0 | 0 | 24 | 25 | 33 | 44 | 0 | 39 | 0 | 100 | 120 | 25 | 0 | 0 | 0 | 0 | 0 | 33 | 48 | 68 | 80 | 75 | 46 | 21 | 23 | 100 | 0 | 0 | 310 | 260 | 215 | 16 | 100 | 0 | 54 | 5 | 40 | 0 | 50 | 52 | 21 | 8 | 25 | 20 | 134 | 145 | 85 | 21 | 0 | 56 | 58 | 52 | 49 | 100 | 195 | 45 | 82 | 46 | 110 | 0 | 46 | 10 | 270 | 21 | 11 | 0 | 200 | 0 | 0 | 178 | 0 | 129 | 0 | 100 | 200 | 10 | 297 | 93 | 106 | 54 | 0 | 304 |  | 929 | 30 | 0 | 0 | 115 | 22 | 0 | 0 | 39 | 42 | 40 | 171 | 36 | 90 | 0 | 0 | 55 | 43 | 32 | 93 | 40 | 43 | 47 | 50 | 29 | 22 | 11 | 11 | 0 | 63 | 249 | 17 | 17 | 188 | 0 | 191 | 0 | 97 | 100 | 207 | 0 | 265 | 105 | 0 | 108 | 89 | 16 |  | 8278 | 3702 | 11980 | 4210 | 929 | 2094 | 3555 | 312 | 39 | 707 | 134 | 0 | 0 | 75.26
21:00 | 35 | 0 | 150 | 0 | 280 | 73 | 50 | 330 | 335 | 110 | 0 | 360 | 275 | 8 | 90 | 15 | 200 | 0 | 0 | 0 | 50 | 64 | 130 | 10 | 73 | 0 | 49 | 54 | 55 | 55 | 22 | 0 | 24 | 25 | 33 | 47 | 0 | 32 | 0 | 100 | 120 | 25 | 0 | 0 | 0 | 0 | 0 | 33 | 24 | 68 | 100 | 88 | 47 | 21 | 30 | 100 | 0 | 0 | 310 | 260 | 215 | 16 | 100 | 0 | 54 | 5 | 40 | 0 | 0 | 52 | 21 | 8 | 33 | 20 | 138 | 141 | 85 | 21 | 0 | 56 | 58 | 53 | 49 | 130 | 200 | 61 | 82 | 46 | 120 | 0 | 46 | 10 | 260 | 24 | 11 | 0 | 245 | 0 | 0 | 200 | 0 | 142 | 0 | 100 | 200 | 0 | 289 | 93 | 106 | 17 | 0 | 304 |  | 929 | 30 | 0 | 0 | 115 | 100 | 0 | 0 | 39 | 50 | 40 | 172 | 38 | 110 | 0 | 0 | 60 | 43 | 32 | 93 | 40 | 43 | 44 | 50 | 28 | 22 | 13 | 11 | 0 | 63 | 249 | 17 | 17 | 182 | 0 | 185 | 0 | 98 | 100 | 195 | 0 | 320 | 105 | 0 | 108 | 88 | 23 |  | 8211 | 3852 | 12063 | 4193 | 929 | 2130 | 3614 | 312 | 32 | 715 | 138 | 0 | 0 | 75.27
22:00 | 35 | 0 | 150 | 0 | 280 | 73 | 50 | 330 | 334 | 55 | 0 | 360 | 260 | 11 | 100 | 15 | 200 | 0 | 0 | 0 | 28 | 64 | 130 | 10 | 73 | 0 | 48 | 54 | 55 | 55 | 22 | 25 | 24 | 25 | 33 | 45 | 0 | 32 | 0 | 100 | 120 | 0 | 0 | 81 | 0 | 0 | 0 | 25 | 0 | 68 | 70 | 47 | 47 | 21 | 17 | 100 | 0 | 0 | 310 | 260 | 215 | 16 | 100 | 0 | 55 | 5 | 40 | 0 | 0 | 52 | 21 | 8 | 33 | 20 | 140 | 144 | 85 | 21 | 0 | 56 | 58 | 53 | 49 | 130 | 199 | 62 | 82 | 46 | 114 | 0 | 46 | 10 | 280 | 15 | 11 | 0 | 140 | 0 | 0 | 200 | 0 | 149 | 0 | 100 | 200 | 0 | 293 | 93 | 106 | 0 | 0 | 304 |  | 929 | 30 | 0 | 0 | 115 | 70 | 0 | 0 | 38 | 39 | 40 | 172 | 37 | 110 | 0 | 0 | 60 | 43 | 32 | 93 | 6 | 43 | 44 | 50 | 28 | 22 | 13 | 11 | 0 | 63 | 249 | 17 | 17 | 186 | 0 | 187 | 0 | 98 | 100 | 198 | 0 | 350 | 105 | 0 | 108 | 89 | 22 |  | 7993 | 3814 | 11807 | 4219 | 929 | 2166 | 3279 | 312 | 32 | 730 | 140 | 0 | 0 | 75.28
23:00 | 35 | 0 | 150 | 0 | 350 | 73 | 50 | 355 | 348 | 13 | 0 | 400 | 290 | 7 | 100 | 0 | 200 | 0 | 0 | 0 | 0 | 32 | 130 | 0 | 71 | 0 | 48 | 54 | 55 | 55 | 22 | 25 | 24 | 25 | 33 | 49 | 0 | 36 | 0 | 100 | 120 | 0 | 81 | 0 | 0 | 0 | 0 | 25 | 0 | 68 | 70 | 41 | 47 | 21 | 30 | 100 | 0 | 0 | 360 | 290 | 214 | 16 | 100 | 0 | 55 | 5 | 40 | 0 | 0 | 52 | 21 | 8 | 33 | 20 | 140 | 143 | 85 | 21 | 0 | 54 | 57 | 53 | 49 | 130 | 199 | 61 | 82 | 46 | 124 | 0 | 46 | 10 | 290 | 23 | 11 | 0 | 50 | 0 | 0 | 200 | 0 | 149 | 0 | 100 | 200 | 0 | 288 | 94 | 106 | 0 | 0 | 304 |  | 928 | 30 | 0 | 0 | 99 | 70 | 0 | 0 | 37 | 33 | 40 | 172 | 38 | 110 | 0 | 0 | 60 | 43 | 33 | 93 | 6 | 43 | 44 | 50 | 26 | 22 | 13 | 11 | 0 | 62 | 249 | 17 | 17 | 198 | 0 | 195 | 0 | 97 | 100 | 206 | 0 | 380 | 70 | 0 | 108 | 88 | 23 |  | 8062 | 3811 | 11873 | 4510 | 928 | 2273 | 3034 | 311 | 36 | 641 | 140 | 0 | 0 | 75.29
24:00 | 35 | 0 | 150 | 0 | 350 | 103 | 50 | 345 | 354 | 13 | 0 | 400 | 240 | 7 | 97 | 0 | 200 | 0 | 0 | 0 | 0 | 32 | 130 | 0 | 71 | 0 | 48 | 54 | 55 | 55 | 22 | 25 | 24 | 25 | 33 | 49 | 0 | 36 | 0 | 100 | 120 | 13 | 203 | 0 | 0 | 0 | 0 | 25 | 0 | 68 | 70 | 43 | 47 | 21 | 29 | 100 | 0 | 0 | 360 | 330 | 216 | 16 | 95 | 0 | 55 | 5 | 40 | 0 | 0 | 52 | 21 | 8 | 33 | 20 | 134 | 147 | 85 | 21 | 0 | 54 | 57 | 53 | 49 | 130 | 196 | 63 | 82 | 46 | 110 | 0 | 46 | 10 | 265 | 15 | 11 | 0 | 48 | 0 | 0 | 195 | 0 | 149 | 0 | 100 | 200 | 0 | 295 | 94 | 106 | 0 | 0 | 304 |  | 928 | 30 | 0 | 0 | 99 | 15 | 0 | 0 | 32 | 33 | 40 | 171 | 38 | 110 | 0 | 0 | 60 | 43 | 32 | 93 | 6 | 43 | 44 | 50 | 26 | 22 | 13 | 11 | 0 | 63 | 249 | 17 | 17 | 194 | 0 | 189 | 0 | 98 | 100 | 209 | 0 | 414 | 70 | 0 | 108 | 88 | 23 |  | 8158 | 3778 | 11936 | 4639 | 928 | 2318 | 2989 | 312 | 36 | 580 | 134 | 0 | 0 | 75.3
KWH | 806000 | 0 | 3898000 | 0 | 7990818 | 1819090 | 1202656 | 8091650 | 7726000 | 292200 | 0 | 9296125 | 5932829 | 201600 | 460272 | 185254 | 4328184 | 0 | 0 | 0 | 184320 | 942048 | 1022880 | 134696 | 1026240 | 0 | 675360 | 806760 | 807351 | 672330 | 312264 | 525000 | 561420 | 649400 | 769200 | 759444 | 0 | 807600 | 28000 | 2200000 | 2900000 | 306525 | 153788 | 3754624 | 0 | 0 | 0 | 483840 | 98016 | 442248 | 962280 | 1182720 | 756480 | 484124 | 456480 | 2461614 | 0 | 0 | 2684900 | 7698000 | 4919000 | 1538909 | 1895540 | 0 | 1257600 | 120000 | 743428 | 0 | 63976 | 707208 | 420084 | 127080 | 667600 | 358170 | 2932800 | 3387080 | 1181760 | 345924 | 12850 | 1322000 | 1374309 | 871800 | 901872 | 3133415 | 2922000 | 1440000 | 1535040 | 831600 | 2486730 | 0 | 854700 | 172620 | 6861300 | 406752 | 262992 | 0 | 1134108 | 0 | 0 | 1586400 | 0 | 1733760 | 97470 | 243840 | 2944800 | 647350 | 5648000 | 2043600 | 2169600 | 186508 | 33600 | 4298072 |  | 22376727 | 185300 | 0 | 0 | 1622400 | 723840 | 0 | 0 | 332640 | 238848 | 724500 | 3748309 | 581502 | 857080 | 0 | 0 | 1395000 | 235352 | 173057 | 1488168 | 200490 | 374852 | 211130 | 408480 | 153193 | 464640 | 266328 | 92142 | 0 | 1535563 | 6078000 | 110000 | 120000 | 4705618 | 0 | 4542256 | 0 | 1966083 | 1008960 | 4905118 | 0 | 8401272 | 1854240 | 0 | 1825632 | 1635264 | 292800 |  | 158763877 | 75834784 | 234598661 | 93886066 | 22376727 | 51002460 | 46454253 | 7613563 | 835600 | 9353272 | 2932800 | 143920 | 0
Fuel Cost | 693160 | 0 | 3352280 | 0 | 5114123.52 | 1473462.9 | 1130496.64 | 4935906.5 | 4712860 | 2808042 | 0 | 6228403.75 | 90119672.51 | 1266048 | 3074616.96 | 1131901.94 | 2813319.6 | 0 | 0 | 0 | 1152000 | 6208096.32 | 9891249.6 | 858013.52 | 6147177.6 | 0 | 4504651.2 | 5752198.8 | 5045943.75 | 4215509.1 | 234198 | 393750 | 0 | 0 | 0 | 7184340.24 | 0 | 0 | 0 | 2420000 | 3190000 | 2902791.75 | 101500.08 | 51250617.6 | 0 | 0 | 0 | 4252953.6 | 1055632.32 | 4303073.04 | 5956513.2 | 7640371.2 | 4947379.2 | 411505.4 | 0 | 2240068.74 | 0 | 0 | 1664638 | 5311620 | 3443300 | 1061847.21 | 1819718.4 | 0 | 1081536 | 110400 | 609610.96 | 0 | 693499.84 | 5247483.36 | 323464.68 | 95310 | 514052 | 268627.5 | 20060352 | 2540310 | 10860374.4 | 266361.48 | 0 | 1374880 | 1429281.36 | 836928 | 811684.8 | 2444063.7 | 2045400 | 1641600 | 1642492.8 | 914760 | 2834872.2 | 0 | 794871 | 160536.6 | 4391232 | 305064 | 199873.92 | 0 | 8233624.08 | 0 | 0 | 11342760 | 0 | 0 | 0 | 0 | 27504432 | 6046249 | 4913760 | 0 | 0 | 0 | 0 | 0 |  | 114121307.7 | 5401495 | 0 | 0 | 13449696 | 11639347.2 | 0 | 0 | 3745526.4 | 2813629.44 | 5709060 | 2586333.21 | 575686.98 | 6342392 | 0 | 0 | 1464750 | 2694780.4 | 1855171.04 | 13333985.28 | 1734238.5 | 3336182.8 | 2248534.5 | 4052121.6 | 1803081.61 | 511104 | 250348.32 | 69751.494 | 0 | 9320867.41 | 23461080 | 3545300 | 3212400 | 3199820.24 | 0 | 3179579.2 | 0 | 0 | 17485276.8 | 0 | 0 | 0 | 0 | 0 | 0 | 0 | 0 |  | 406954699.87 | 263142847.124 | 670097546.994 | 67392179.524 | 114121307.7 | 29742325.66 | 286512111.43 | 32781947.41 | 0 | 119487323.27 | 20060352 | 0 | 0
Yesterday Day Peak | 35 | 0 | 150 | 0 | 360 | 103 | 50 | 342 | 336 | 0 | 0 | 400 | 270 | 0 | 0 | 0 | 180 | 0 | 0 | 0 | 0 | 40 | 0 | 0 | 71 | 0 | 28 | 35 | 55 | 35 | 22 | 25 | 23 | 25 | 24 | 47 | 0 | 36 | 0 | 90 | 120 | 20 | 0 | 203 | 0 | 0 | 0 | 7 | 0 | 0 | 10 | 72 | 41 | 21 | 2 | 100 | 0 | 0 | 0 | 320 | 195 | 55 | 88 | 0 | 55 | 5 | 35 | 0 | 0 | 20 | 19 | 0 | 25 | 15 | 144 | 141 | 0 | 20 | 1.7 | 56 | 58 | 44 | 50 | 130 | 101 | 55 | 77 | 44 | 114 | 0 | 44 | 7 | 290 | 16 | 11 | 0 | 14 | 0 | 0 | 2 | 0 | 83 | 11.8 | 100 | 78 | 20 | 250 | 94 | 106 | 0 | 5.9 | 304 |  | 930 | 0 | 0 | 0 | 30 | 20 | 0 | 0 | 0 | 0 | 32 | 172 | 25 | 0 | 0 | 0 | 55 | 0 | 0 | 46 | 6 | 8 | 0 | 0 | 0 | 22 | 11 | 3 | 0 | 64 | 249 | 0 | 0 | 196 | 0 | 191 | 0 | 92 | 0 | 197 | 0 | 320 | 70 | 0 | 108 | 83 | 29 |  | 9641.4 | DayPeak
Yesterday Evening Peak | 35 | 0 | 150 | 0 | 280 | 73 | 50 | 330 | 335 | 110 | 0 | 360 | 275 | 8 | 90 | 15 | 200 | 0 | 0 | 0 | 50 | 64 | 130 | 10 | 73 | 0 | 49 | 54 | 55 | 55 | 22 | 0 | 24 | 25 | 33 | 47 | 0 | 32 | 0 | 100 | 120 | 25 | 0 | 0 | 0 | 0 | 0 | 33 | 24 | 68 | 100 | 88 | 47 | 21 | 30 | 100 | 0 | 0 | 310 | 260 | 215 | 16 | 100 | 0 | 54 | 5 | 40 | 0 | 0 | 52 | 21 | 8 | 33 | 20 | 138 | 141 | 85 | 21 | 0 | 56 | 58 | 53 | 49 | 130 | 200 | 61 | 82 | 46 | 120 | 0 | 46 | 10 | 260 | 24 | 11 | 0 | 245 | 0 | 0 | 200 | 0 | 142 | 0 | 100 | 200 | 0 | 289 | 93 | 106 | 17 | 0 | 304 |  | 929 | 30 | 0 | 0 | 115 | 100 | 0 | 0 | 39 | 50 | 40 | 172 | 38 | 110 | 0 | 0 | 60 | 43 | 32 | 93 | 40 | 43 | 44 | 50 | 28 | 22 | 13 | 11 | 0 | 63 | 249 | 17 | 17 | 182 | 0 | 185 | 0 | 98 | 100 | 195 | 0 | 320 | 105 | 0 | 108 | 88 | 23 |  | 12063 | EvPeak
Forecast for Evening | 35 | 0 | 200 | 0 | 360 | 108 | 50 | 412 | 360 | 110 | 0 | 450 | 335 | 100 | 100 | 55 | 200 | 0 | 0 | 0 | 100 | 102 | 149 | 100 | 70 | 0 | 49 | 54 | 55 | 55 | 22 | 25 | 33 | 33 | 33 | 50 | 0 | 40 | 0 | 100 | 120 | 25 | 225 | 0 | 135 | 0 | 0 | 32 | 85 | 68 | 100 | 100 | 46 | 20 | 25 | 100 | 0 | 0 | 360 | 360 | 221 | 16 | 100 | 0 | 55 | 5 | 40 | 0 | 50 | 52 | 22 | 11 | 33 | 20 | 181 | 144 | 87 | 21 | 0 | 60 | 58 | 50 | 50 | 163 | 200 | 66 | 86 | 45 | 130 | 19 | 45 | 10 | 341 | 25 | 11 | 200 | 300 | 300 | 100 | 200 | 100 | 149 | 0 | 100 | 200 | 150 | 285 | 100 | 100 | 105 |  | 300 |  | 945 | 32 | 0 | 0 | 115 | 225 | 0 | 0 | 38 | 80 | 40 | 190 | 33 | 110 | 26 | 0 | 60 | 50 | 35 | 95 | 50 | 43 | 44 | 52 | 28 | 22 | 12 | 11 | 0 | 62 | 250 | 17 | 18 | 214 | 0 | 220 | 0 | 95 | 100 | 220 | 0 | 414 | 105 | 200 | 100 | 105 | 23
Forecast for Day | 35 | 0 | 200 | 0 | 360 | 108 | 50 | 412 | 360 | 110 | 0 | 450 | 335 | 100 | 100 | 55 | 200 | 0 | 0 | 0 | 100 | 102 | 149 | 100 | 70 | 0 | 49 | 54 | 55 | 55 | 22 | 25 | 33 | 33 | 33 | 50 | 0 | 40 | 0 | 100 | 120 | 25 | 210 | 0 | 135 | 0 | 0 | 32 | 85 | 68 | 100 | 100 | 46 | 20 | 6 | 100 | 0 | 0 | 360 | 360 | 221 | 16 | 100 | 0 | 55 | 5 | 40 | 0 | 0 | 52 | 22 | 11 | 33 | 20 | 136 | 144 | 87 | 21 | 2 | 60 | 58 | 50 | 50 | 163 | 200 | 66 | 86 | 45 | 130 | 19 | 45 | 10 | 341 | 25 | 11 | 0 | 100 | 0 | 0 | 100 | 0 | 149 | 20 | 100 | 200 | 0 | 285 | 100 | 100 | 105 | 3 | 300 |  | 945 | 0 | 0 | 0 | 115 | 120 | 0 | 0 | 0 | 0 | 40 | 172 | 33 | 110 | 0 | 0 | 60 | 0 | 0 | 95 | 6 | 32 | 44 | 52 | 0 | 22 | 12 | 11 | 0 | 62 | 250 | 0 | 0 | 214 | 0 | 220 | 0 | 95 | 0 | 220 | 0 | 414 | 105 | 0 | 100 | 105 | 23
Generation at 08:00(Today) | 35 | 0 | 150 | 0 | 270 | 54 | 50 | 331 | 302 | 0 | 0 | 380 | 283 | 0 | 0 | 0 | 120 | 0 | 0 | 0 | 0 | 0 | 0 | 0 | 8 | 0 | 6 | 35 | 18 | 17 | 19 | 25 | 19 | 25 | 33 | 24 | 0 | 38 | 0 | 100 | 120 | 8 | 204 | 0 | 90 | 0 | 0 | 32 | 0 | 0 | 10 | 0 | 24 | 21 | 12 | 100 | 0 | 0 | 270 | 280 | 198 | 16 | 100 | 0 | 55 | 5 | 40 | 0 | 0 | 0 | 22 | 8 | 33 | 17 | 122 | 141 | 85 | 21 | 0.9 | 57 | 57 | 50 | 50 | 100 | 194 | 61 | 80 | 45 | 85 | 0 | 12 | 9 | 285 | 24 | 11 | 0 | 0 | 0 | 0 | 50 | 0 | 0 | 6 | 20 | 17 | 0 | 250 | 96 | 106 | 0 | 3.5 | 291 | 0 | 930 | 0 | 0 | 0 | 0 | 120 | 0 | 0 | 0 | 0 | 0 | 172 | 18 | 0 | 0 | 0 | 60 | 0 | 0 | 38 | 6 | 8 | 0 | 0 | 0 | 22 | 13 | 8 | 0 | 64 | 249 | 0 | 0 | 161 | 0 | 159 | 0 | 97 | 0 | 178 | 0 | 300 | 17 | 0 | 108 | 54 | 20 | 0
199
| Minimum Generation |  | 7556.3 | 8:00
| Highest Generation |  | 12063 | 21:00
| Day Peak Generation |  | 9641.4 | 12:00
| Evening Peak Generation |  | 12063 | 21:00
| HVDC Max Flow |  | 942 | 1:00
| HVDC EvPeak Flow |  | 929 | 21:00
| Load factor L.F |  | 81.03%

## P1
POWER GRID COMPANY OF BANGLADESH LTD.
|  |  | NATIONAL LOAD DESPATCH CENTER |  |  |  |  | QF-LDC-08
|  |  | DAILY REPORT |  |  |  |  | Page -1
[6 empty] | Reporting Date : | 2019-06-19
Till now the maximum generation is : - |  |  | 12893 MW | 21:00 | Hrs on | 2019-05-29
The Summary of Yesterday's |  | 2019-06-18 | Generation & Demand |  | Today's Actual Min Gen. & Probable Gen. & Demand
Day Peak Generation : |  | 9641.4 | MW Hour : | 12:00 | Min. Gen. at | 7:00 | 9067.2 | MW
Evening Peak Generation : |  | 12063 | MW Hour : | 21:00 | Available Max Generation : |  | 15331 | MW
E.P. Demand (at gen end) : |  | 12063 | MW Hour : | 21:00 | Max Demand (Evening) : |  | 12700 | MW
Maximum Generation : |  | 12063 | MW Hour : | 21:00 | Reserve(Generation end) |  | 2631 | MW
Total Gen. (MKWH) : |  | 234.5987 | System Load Factor : | 81.03% | Load Shed : |  | 0 | MW
EXPORT / IMPORT THROUGH EAST-WEST INTERCONNECTOR
Export from East grid to West grid :- Maximum |  |  | -350 | MW at | 20:00 | Energy |  | MKWHR.
Import from West grid to East grid :- Maximum |  |  | - | MW at | - | Energy | - | MKWHR.
| Water Level of Kaptai Lake at 6:00 A M on |  | 2019-06-19
Actual : | 75.42 | Ft.(MSL) , | Rule curve : | 80.76 | Ft.( MSL )
Gas Consumed : | Total = | 1337.15 | MMCFD. | Oil Consumed (PDB) :
[6 empty] | HSD : |  | Liter
[6 empty] | FO : |  | Liter
Cost of the Consumed Fuel (PDB+Pvt) : |  | Gas : | 97134505.184
|  | Coal : | 32781947.41 | Oil : | 405999434.7 | Total : | 535915887.294
Load Shedding & Other Information
Area | Yesterday |  |  |  | Today
|  |  | Estimated Demand (S/S end) |  | Estimated Shedding (S/S end) |  | Rates of Shedding
| MW |  | MW |  |  | MW | (On Estimated Demand)
Dhaka | 0 | 0:00 | 4522.6407 |  |  | 0 | 0%
Chittagong Area | 0 | 0:00 | 1542.1147 |  |  | 0 | 0%
Khulna Area | 0 | 0:00 | 1382.4261 |  |  | 0 | 0%
Rajshahi Area | 0 | 0:00 | 1249.4022 |  |  | 0 | 0%
Comilla Area | 0 | 0:00 | 1128.9213 |  |  | 0 | 0%
Mymensingh Area | 0 | 0:00 | 911.0101 |  |  | 0 | 0%
Sylhet Area | 0 | 0:00 | 504.0303 |  |  | 0 | 0%
Barisal Area | 0 | 0:00 | 234.4187 |  |  | 0 | 0%
Rangpur Area | 0 | 0:00 | 702.6419 |  |  | 0 | 0%
Total | 0 |  | 12177.6059 |  |  | 0
Information of the Generating Units under shut down.
| Planned Shut- Down |  |  | Forced Shut- Down
|  |  |  | 1) Barapukuria ST: Unit-1, | 7) Baghabari 100 MW
|  |  |  | 2) Khulna ST 110 MW | 8) Ghorasal Unit-1 ST
|  |  |  | 3) Sikalbaha ST 60 MW | 9) Ghorasal # 3,5
|  |  |  | 4) Bheramara 410 MW. | 10) Shahjibazar 330 MW ST
5) Siddhirganj ST
6) Ashuganj #4,5
Additional Information of Machines, lines, Interruption / Forced Load shed etc.
|  | Description |  |  | Comments on Power Interruption
a) Ashuganj(N) tripped at 09:39 due to problem with control system and GT & ST were synchronized at 13:33
& 16:06 respectively.
b) Lalmonirhat 132/33 kV T4 transformer was under shut down from 11:03 to 12:25 for red hot maintenance at 33 kV
B-phase bushing.
c) Feni 132/33 kV T2 transformer was under shut down from 08:47 to 10:43 for 33 kV O/C relay replacement.
d) The load of Cumilla(S) S/S become zero at 12:13 due to internal problem with Surjamoninagar S/S and Ckt-1 & 2 |  |  |  |  | About 144 MW power interruption occurred under Cumilla(S) S/S
were switched on at 13:08 & 13:54 respectively. |  |  |  |  | area from 12:13 to 13:08.
e) Bagerhat 132/33 kV T2 transformer was under shut down from 12:24 to 13:01 for red hot maintenance at 33 kV
B-phase bushing.
f) Shahjibazar 330 MW CCPP GT-2 was synchronized at 14:02.
g) Tongi-Tongi(New) 132 kV Ckt-1 was switched on at 08:45.
h) Tongi-Bashundhara 132 kV Ckt-1 tripped at 10:37 from Bashundhara end showing O/C & E/F and was |  |  |  |  | About 44 MW power interruption occurred under Bashundhara S/S
switched on at 10:47. |  |  |  |  | area from 10:37 to 10:47.
i) Tongi-Bashundhara 132 kV Ckt-2 tripped at 10:37 from Tongi end showing Dist C-phase, Z1 and was
switched on at 10:53.
j) Sikalbaha 225 MW tripped at 18:22 due to voltage fluctuation and GT & ST were synchronized at 21:15
& 03:20(19/06/2019) respectively.
k) ECPV 108 MW tripped at 18:22 due to voltage fluctuation and was synchronized at 18:30.
l) Bottail-Jhenidah 132 kV Ckt-2 was under shut down from 17:21 to 17:58 for protection work.
m) Hathazari 230/132 kV MT-4 transformer was under shut down from 05:48 to 07:02(19/06/2019) for red hot
maintenance at DS.
n) Ramganj 33 kV bus & associated 132/33 kV T2 transformer were under shut down from 06:36 to 07:52 |  |  |  |  | About 25 MW power interruption occurred under Ramganj S/S
(19/06/2019) for red hot maintenance at 33 kV PBS feeder. |  |  |  |  | area from 06:36 to 07:52(19/06/2019).
o) Mongla 132/33 kV T1 & T2 transformers tripped at 04:42(19/06/2019) from both sides due to bird was |  |  |  |  | About 28 MW power interruption occurred under Mongla S/S
fallen at 33 kV sides and were switched on at 04:51(19/06/2019). |  |  |  |  | area from 04:42 to 04:51(19/06/2019).
p) Tangail-Mymensingh RPCL 132 kV Ckt-1 was switched on at 00:52 (19/06/2019) from Tangail end.

## P2
EVENING PEAK GENERATION AND DAY LONG ENERGY DATA OF POWER STATIONS
| Date : | 2019-06-18 | [5 empty] | Page -2
Sl. |  |  |  |  | Present | Peak | Energy
No. | Name of the Power Stations |  | Producer | Installed Capacity | Capacity | Hour | Generated | Remarks
Generation
|  |  |  | Unit No. X Capacity | MW | MW | MW
1 | Ghorasal ST: Unit-1,2 |  | PDB | 2*55 | 85 | 35 | 806000 | Gas shortage
| Ghorasal GT: Unit-3 |  | PDB | 1*210 | 170 | 0 | 0 | Under maint.
| Ghorasal GT: Unit-4 |  | PDB | 1*210 | 180 | 150 | 3898000
| Ghorasal ST: Unit-5 |  | PDB | 1*210 | 190 | 0 | 0 | Gas shortage
2 | Ghorasal ST: Unit-7 |  | PDB | 1*243+1*122 | 365 | 280 | 7990818
3 | Ghorashal 78MW (MAX) |  | QRPP | 2*40 | 78 | 50 | 1202656 | Low demand
4 | Ghorashal (Regent) |  | IPP | 34*3.35 | 108 | 73 | 1819090 | TF O/L
5 | Haripur GT: Unit-1, 2 |  | SBU, PDB | 2*32 | 40 | 0 | 0 | Gas shortage
6 | Haripur 412 MW CCPP |  | EGCB | 1*273+1*139 | 412 | 330 | 8091650 | FGMO
7 | Haripur NEPC 110MW |  | IPP | 8*15 | 110 | 110 | 292200
8 | Haripur Power CCPP 360MW |  | IPP | 1*235+1*125 | 360 | 335 | 7726000 | Frequency control
9 | Meghnaghat CCPP 450MW |  | IPP | 2*150+1*150 | 450 | 360 | 9296125 | Frequency control
10 | Meghnaghat (IEL) |  | QRPP | 12*8.9 | 100 | 8 | 201600 | Low demand
11 | Meghnaghat CCPP(Summit) |  | IPP | 2*110+1*110 | 305 | 275 | 5932829 | FGMO
12 | Madanganj 102MW |  | QRPP | 6*17 | 100 | 90 | 460272
13 | Madanganj-55 MW |  | (IPP) | 3*17.08+1*11.3 | 55 | 15 | 185254 | Low demand
14 | Keraniganj (Powerpac) 100MW |  | QRPP | 8*13.45 | 100 | 10 | 134696 | Low demand
15 | Narshingdi (Doreen) |  | SIPP, REB | 8*2.90 | 22 | 22 | 312264
16 | Siddhirgonj ST 210MW |  | PDB | 1*210 | 115 | 0 | 0 | Gas shortage
17 | Siddhirgonj GT Unit-1& 2 |  | EGCB | 2*105 | 210 | 0 | 0 | Gas shortage
| Siddhirganj Desh |  | QRPP | 96*1.2 | 0 | 0 | 0 | Contract Expired
18 | Siddhirganj (Dutch Bangla) |  | QRPP | 12*8.9 | 100 | 50 | 184320 | Low demand
19 | Siddhirganj CCPP-335 MW |  | EGCB | 1*217 | 217 | 200 | 4328184
| Pagla (DPA ) |  | QRPP | 100*0.5 | 0 | 0 | 0 | Contract Expired
20 | Gagnagar (Orion) |  | IPP | 12*8.924 | 102 | 64 | 942048 | Low demand
21 | Katpotti 51 MW |  | IPP | 7*7.9 | 51 | 49 | 675360
22 | Banco Energy 54MW |  | IPP | 3*18 | 54 | 54 | 806760
23 | Kodda 149MW |  | BPDB-RPCL | 9*17.06 | 149 | 130 | 1022880 | Engine problem
24 | Northern 55 MW |  | IPP | 3*19.3 | 55 | 55 | 807351
25 | Southern 55MW |  | IPP | 3*19.3 | 55 | 55 | 672330
26 | Bosila 108MW |  | IPP | 12*8.775+1*3.5 | 108 | 73 | 1026240 | Engine problem
27 | Summit Power,(Madhabdi+Ashulia) |  | SIPP,REB | 3*3.67+4*8.73 | 80 | 24 | 1086420 | Engine problem
28 | Summit Maona |  | SIPP,REB | 4*8.73 | 33 | 25 | 649400 | Engine problem
29 | Summit Rupganj |  | SIPP,REB | 4*8.73 | 33 | 33 | 769200
30 | Gazipur (RPCL) |  | IPP | 6*8.9 | 52 | 47 | 759444
31 | Tongi GT |  | PDB | 1* 105 | 105 | 0 | 0 | Gas shortage
32 | Summit Gazipur -2 |  | IPP | 18*17.076 | 300 | 245 | 1134108 | Low demand
33 | APR Energy , Keranigonj |  | IPP | 256*1.4 | 300 | 0 | 0 | Reserve
34 | Bramhangoan 100 MW (Aggreko) |  | IPP | 100 | 100 | 0 | 0 | Reserve
35 | Aggreko Aurahati 100MW |  | IPP | 0.85*23+0.95*91 | 100 | 0 | 0 | Reserve
36 | Summit Gazipur-1 150MW |  | IPP | 149 | 149 | 142 | 1733760
37 | Gazipur 100 MW |  | RPCL | 100 MW | 105 | 106 | 2169600
| Dhaka area Total |  |  |  | 5803 | 3495 | 67116859
38 | Chattogram ST-1 (Raozan) |  | PDB | 1*210 | 180 | 100 | 2200000 | Gas shortage
| Chittgong ST-2 (Raozan) |  | PDB | 1*210 | 180 | 120 | 2900000 | Gas shortage
39 | Raozan 25 MW (RPCL) |  | IPP | 3*8.9 | 25 | 25 | 306525
40 | Teknaf Solartech 20MW |  | Teknaf Solartech Energy Ltd. | 20 | 20 | 0 | 97470
41 | Patenga 50MW |  | IPP | 8*6.98 | 50 | 47 | 756480
42 | Kaptai Hydro: Unit-1,2,3,4, 5 |  | PDB | 2*40+3*50 | 230 | 32 | 835600 | Low water level
43 | Sikalbaha ST 60MW |  | PDB | 1*60 | 40 | 0 | 0 | Under maint.
44 | Sikalbaha 225MW |  | PDB | 1*150+1*175 | 225 | 0 | 3908412 | FGMO
45 | Sikalbaha Peaking GT |  | PDB | 1*150 | 150 | 0 | 0 | Gas shortage
46 | Sikalbaha (Energis) |  | RPP | 4*12.5+2*11.9+1*3+1*1.5 | 51 | 33 | 483840 | Engine problem
47 | Baraka Sikalbaha PL |  | IPP | 105 MW | 105 | 17 | 186508 | Low demand
48 | Hathazari peaking |  | PDB | 11*8.9 | 98 | 24 | 98016
49 | Dohazari Peaking |  | PDB | 6*17 | 102 | 68 | 442248
50 | Juldah (Acorn) |  | QRPP | 8*13.45 | 100 | 100 | 962280
51 | Juldah 100 MW Unit-3 |  | IPP | 0 | 100 | 100 | 243840
52 | Barabkunda (Regent) |  | SIPP, PDB | 8*2.90 | 22 | 21 | 484124
* | Malancha, Ctg. EPZ (United) |  |  | 5*8.73+3*9.34 | 0 | 30 | 456480
53 | Chattogram ECPV 108 MW |  | IPP | 16*7 | 108 | 88 | 1182720 | Engine problem
| Kaptai Solar |  | PDB | 7.4 MW | 0 | 0 | 33600
| Anwara United |  | United Group | 300 MW | 0 | 304 | 4298072 | on test
| Chattogram area Total |  |  |  | 1786 | 1109 | 19876215
54 | Ashuganj ST: Unit- 3 |  | APSCL | 1*150 | 135 | 100 | 2461614
| Ashuganj ST: Unit- 4 |  | APSCL | 1*150 | 129 | 0 | 0 | Gas shortage
| Ashuganj ST: Unit- 5 |  | APSCL | 1*150 | 134 | 0 | 0 | Gas shortage
55 | Ashuganj CCPP 225 MW |  | APSCL | 1*142+1*75 | 221 | 215 | 4919000 | FGMO
56 | Ashuganj CCPP(North) |  | APSCL | 1*360 | 360 | 310 | 2684900
57 | Ashuganj CCPP(South) |  | APSCL | 1*360 | 360 | 260 | 7698000 | Frequency control
58 | Ashuganj Engines TSK |  | APSCL | 14*3.968 | 45 | 0 | 0 | Gas Line maint.
59 | Ashuganj (Precision) 55MW |  | RPP | 15*4 | 55 | 54 | 1257600
60 | Ashuganj (United) 53MW |  | QRPP | 14*4 | 53 | 5 | 120000 | Engine problem
61 | Ashuganj 195MW Modular |  | IPP | 20*9.73+1*16 | 195 | 16 | 1538909 | Gas shortage
62 | Ashuganj (Midland) 51MW |  | IPP | 6*9.34 | 51 | 40 | 743428
63 | Midland 150MW |  | IPP | 23*7.015 | 150 | 0 | 647350 | Low demand
64 | B.Baria (Aggreko) 85MW |  | QRPP | 86*1.10 | 85 | 0 | 0 | Contract Expired
65 | Daudkandi Peaking 52MW |  | PDB | 6*8.92 | 52 | 0 | 63976
66 | Chandpur CCPP |  | PDB | 1*106+1*57 | 163 | 100 | 1895540
67 | Chandpur Desh 200MW |  | IPP | 0 | 200 | 200 | 2944800
68 | Feni (Doreen) 22MW |  | SIPP, PDB | 8*2.90 | 22 | 21 | 420084
69 | Feni, Mohipal (Doreen) |  | SIPP, REB | 4*2.90 | 11 | 8 | 127080
** | Tripura |  | Imported power | 0 | 160 | 138 | 2932800
70 | Jangalia (Summit) 33MW |  | SIPP, PDB | 4*8.73 | 33 | 33 | 667600
71 | Lakdhanvi 52 MW |  | IPP | 6*8.92 | 52 | 52 | 707208
72 | Summit Cumilla 25MW |  | SIPP, PDB | 3*3.67+2*6.97 | 25 | 20 | 358170 | Engine problem
73 | Daudkandi bangla trak |  | IPP | 154*1.4 | 200 | 0 | 0 | Reserve
| Cumilla Area Total |  |  |  | 2891 | 1572 | 32188059
74 | Mymensingh RPCL 210MW |  | IPP | 4*35+1*70 | 202 | 141 | 3387080 | GT-1 Under maint
75 | Tangail (Doreen) 22MW |  | SIPP, PDB | 8*2.90 | 22 | 21 | 345924
76 | Jamalpur 95MW |  | IPP | 12*8.924 | 95 | 85 | 1181760 | Engine problem
77 | Sarishabari (Solar) |  | IPP | 1*3 | 3 | 0 | 12850
78 | United Mymensingh PPL |  | IPP | 200 | 200 | 200 | 1586400
79 | United Jamalpur PPL |  | IPP | 115 MW | 115 | 93 | 2043600 | Engine problem
| Mymensingh Area Total |  |  |  | 637 | 540 | 8557614
80 | Fenchugonj CCPP-1 |  | PDB | 2*32+1*33 | 70 | 56 | 1322000
81 | Fenchugonj CCPP-2 |  | PDB | 2*35+1*35 | 90 | 58 | 1374309
82 | Kushiara 163 MW CCPP GT |  | IPP | 1*109+1*54 | 163 | 130 | 3133415 | Frequency control
83 | Shajibazar 330 MW |  | PDB | 3*110 | 330 | 200 | 2922000 | FGMO
84 | Fenchugonj (Barakatullah) 51MW |  | RPP | 19*2.90 | 51 | 53 | 871800
85 | Fenchuganj (EPL) 44MW |  | RPP | 12*3.3+5*2 | 44 | 49 | 901872
86 | Hobiganj 11MW |  | SIPP, REB | 4*2.90 | 11 | 11 | 262992
87 | Shahjibazar GT: Unit- 8, 9 |  | PDB | 2*35 | 66 | 61 | 1440000 | FGMO
88 | Shahjibazar 86MW |  | RPP | 32*2.90 | 86 | 82 | 1535040
89 | Shahjibazar (EPL) 50MW |  | RPP | 27*2.0 | 50 | 46 | 831600
90 | Sylhet GT 150 MW |  | PDB | 1*142 | 142 | 120 | 2486730 | FGMO
91 | Sylhet GT 20 MW |  | PDB | 1*20 | 20 | 0 | 0
92 | Sylhet (EPL) 50MW |  | RPP | 27*2 | 50 | 46 | 854700
93 | Shahjahanulla 25 MW |  | SIPP, REB | 3*9.34 | 25 | 24 | 406752
94 | Summit Bibiana- 2 |  | IPP | 1*222+1*119 | 341 | 260 | 6861300 | FGMO
| Bibiyana-3 285 MW |  | PDB | 285 MW | 0 | 289 | 5648000 | On test
95 | Sylhet (Desh) 10MW |  | RPP | 6*1.95 | 10 | 10 | 172620
| Sylhet Area Total |  |  |  | 1549 | 1495 | 31025130
96 | Bheramara GT-1,2,3 |  | PDB | 3*20 | 46 | 30 | 185300
** | Bheramara (HVDC ) |  | Imported power | 2*500 | 1000 | 929 | 22376727
| Khulna (KPCL-1 & 3) |  | IPP | 19*6.5 | 0 | 0 | 0 | Contract Expired
97 | Khulna (KPCL-2) |  | QRPP | 7*17 | 115 | 115 | 1622400
98 | Faridpur Peaking |  | PDB | 8*6.89 | 54 | 39 | 332640
99 | Khulna CCPP 225MW |  | NWPGCL | 1*150+1*75 | 230 | 100 | 723840 | Low demand
100 | Gopalganj Peaking |  | PDB | 16*6.98 | 109 | 50 | 238848 | Low demand
101 | Bheramara 360 MW |  | NWPGCL | 1*278+1*132 | 410 | 0 | 0 | Under maint.
102 | Noapara (KZA) 40MW |  | QRPP | 5*8.5 | 40 | 40 | 724500
| Khulna (Aggreeco) 55MW |  | QRPP | 71*0.85 | 0 | 0 | 0 | Contract Expired
103 | Bangla Trak Noapara |  | IPP | 70*1.4 | 100 | 100 | 1008960
104 | Labon Chora 105 MW |  | IPP | 6*18.445 | 105 | 105 | 1854240
105 | Madhumati Power Plant |  | IPP | 100 MW | 105 | 88 | 1635264
| Khulna Area Total |  |  |  | 2314 | 1596 | 30702719
106 | Summit Barisal 110 MW |  | IPP | 7*17.076 | 110 | 110 | 857080
107 | Barisal GT: Unit-1, 2 |  | PDB | 2*20 | 30 | 0 | 0 | Low demand
108 | Bhola (Venture) 33MW |  | RPP | 1*34.50 | 33 | 38 | 581502
109 | Bhola CCPP 194MW |  | PDB | 2*63+1*68 | 194 | 172 | 3748309 | FGMO
110 | Bhola Aggreko 95MW |  | QRPP | 96*1.10 | 95 | 98 | 1966083
| Barisal Area Total |  |  |  | 462 | 418 | 7152974
111 | Baghabari GT 71MW |  | PDB | 1*71 | 71 | 60 | 1395000
| Baghabari GT 100MW |  | PDB | 1*100 | 100 | 0 | 0 | Under maint.
112 | Baghabari Peaking 50MW |  | PDB | 6*8.9 | 52 | 43 | 235352
113 | Bera Peaking |  | PDB | 9*8.29 | 71 | 32 | 173057
114 | Amnura 50MW |  | QRPP | 7*7.79 | 50 | 40 | 200490 | Engine problem
115 | Katakhali (Northern) |  | QRPP | 6*8.9 | 50 | 43 | 374852
116 | Katakhali Peaking |  | PDB | 6*8.7 | 50 | 44 | 211130
117 | Sirajgonj Unit-1 225MW |  | NWPGCL | 1*150+1*75 | 210 | 182 | 4705618 | FGMO
118 | Sirajgonj Unit-2 225MW |  | NWPGCL | 1*150+1*75 | 220 | 185 | 4542256 | FGMO
119 | Sirajgonj Unit-3 225MW |  | NWPGCL | 1*141 | 220 | 195 | 4905118 | FGMO
120 | Sirajgonj Unit-4 414 MW(Gas) |  | SNWPGCL | 1*282+1*132 | 414 | 320 | 8401272 | Frequency control
121 | Santahar Peaking |  | PDB | 6*8.7 | 50 | 28 | 153193
122 | Bogra (GBB) |  | RPP | 6*4 | 22 | 22 | 464640
123 | Bogra (EPL) |  | RPP | 5*3.3+5*2 | 10 | 13 | 266328
124 | Ullapara (Summit) |  | SIPP, REB | 4*2.90 | 11 | 11 | 92142
125 | Rajlanka 52 MW |  | IPP | 6*8.92 | 52 | 50 | 408480
126 | Chapainawabganj-100 MW |  | PDB | 12*8.924 | 104 | 93 | 1488168
127 | Paramount Baghabari |  | IPP | 200 MW | 200 | 0 | 0 | Reserve
128 | Confidence Bogura-2 (CPBL) |  | IPP | 113 MW | 113 | 108 | 1825632
| Rajshahi Area Total |  |  |  | 2070 | 1469 | 29842728
129 | Barapukuria Unit-1 |  | PDB | 1*125 | 85 | 0 | 0 | Under overhauling
| Barapukuria Unit-2 |  | PDB | 1*125 | 85 | 63 | 1535563
130 | Barapukuria Unit-3 |  | PDB | 1*275 | 274 | 249 | 6078000
131 | Rangpur GT |  | PDB | 1*20 | 20 | 17 | 110000 | Reserve
132 | Saidpur GT |  | PDB | 1*20 | 20 | 17 | 120000
| Confidence Rangpur |  | IPP | 113 MW | 0 | 23 | 292800
| Rangpur Area Total |  |  |  | 484 | 369 | 8136363
| Total |  |  |  | 17996 | 12063 | 234598661
| Eastern Grid Total |  |  |  | 12666 | 8211 | 158763877
| Western Grid Total |  |  |  | 5330 | 3852 | 75834784
| National Grid Total |  |  |  | 17996 | 12063 | 234598661
*Data collected from respective power station over telephone.
Executive Engineer
Network Operation Division
Page- 3

## P3
MAXIMUM LOAD SERVED BY DIFFERENT GRID SUB-STATIONS
| Date: | 2019-06-18
| (a) ENTIRE EASTERN GRID : |  | 7732 | MW | (b) ENTIRE WESTERN GRID : |  | 3826 | MW
| i) Dhaka area |  | 4089 | MW | i) Khulna area |  | 1481 | MW
| ii) Chittagong area |  | 1097 | MW | ii) Rajshahi area |  | 1270 | MW
| iii) Comilla area |  | 1061 | MW | iii) Barisal area |  | 351 | MW
| iv) Mymensingh area |  | 976 | MW | iv) Rangpur area |  | 724 | MW
| v) Sylhet area |  | 509 | MW
|  | SYSTEM TOTAL DEMAND ( a + b ) = |  | 11558 | MW
MAXIMUM LOAD SERVED BY DIFFERENT SUB-STATIONS
SL NO | Sub-station | Load (MW) | Hour | Sub-station | Load (MW) | Hour | Sub-station | Load (MW) | Hour
1 | Siddhirganj | 124 | 1600 | Jamalpur | 134 | 2200 | Jessore | 118 | 1930
2 | Munsiganj | 126 | 2100 | Sherpur | 116 | 2200 | Jhenida | 112 | 2000
3 | Sonargaon | 56 | 2000 | Srimongal | 45 | 2200 | Bottail | 128 | 1930
4 | Shyampur | 180 | 2400 | Shahjibazar | 126 | 2000 | G.K Project | 61 | 2000
5 | Bhulta | 174 | 1500 | Fenchuganj | 49 | 2000 | Faridpur | 174 | 2200
6 | Madanganj | 60 | 1200 | Kulawara | 47 | 2300 | Madaripur | 118 | 2200
7 | Shitalakhya | 115 | 1600 | Sylhet | 153 | 1930 | Gopalganj | 96 | 2100
8 | Rahim steel | 16 | 1100 | Chatak | 34 | 2000 | Bagerhat | 86 | 1930
9 | Matuail | 91 | 1600 | Sunamganj | 36 | 2000 | Mongla | 36 | 100
10 | Ghorasal | 80 | 2200 | Biani Bazar | 50 | 1930 | Satkhira | 114 | 2200
11 | Narsingdi | 140 | 2100 | Comilla (S) | 144 | 1200 | Gallamari | 49 | 1300
12 | Haripur (SBU) | 100 | 2200 | Comilla(N) | 149 | 1900 | Magura | 54 | 2000
13 | Ullon | 75 | 1300 | Chandpur | 100 | 2000 | Chuadanga | 106 | 2100
14 | Hasnabad | 210 | 2100 | Feni | 131 | 2100 | Barisal | 120 | 100
15 | Magbazar | 147 | 1600 | Chowmuhani | 176 | 2300 | Patuakhali | 104 | 2100
16 | Maniknagar | 116 | 1600 | Ashuganj | 62 | 2400 | Bhandaria | 56 | 100
17 | Bangabhaban | 36 | 900 | Daudkandi | 130 | 1930 | Barisal (N) | 42 | 2100
18 | Narinda | 96 | 1400 | B.Baria | 149 | 1930 | Sariatpur | 34 | 2300
19 | Dhanmondi | 179 | 1500 | Ramganj | 92 | 2000 | Benapol | 44 | 2000
20 | Lalbag | 74 | 1300 | Madunaghat | 59 | 1900 | Borhan Uddin | 39 | 2100
21 | Madartek | 63 | 2400 | Hathazari | 110 | 1900 | Ishurdi | 58 | 2100
22 | Mirpur | 115 | 1900 | Khulshi | 222 | 1000 | Ruppur Paromanobik | 2 | 2100
23 | Kalyanpur | 126 | 2000 | Halishahar | 154 | 1500 | Natore | 127 | 1930
24 | Gulshan | 166 | 1500 | Baraulia | 161 | 1930 | Bogra | 253 | 2100
25 | Uttara | 94 | 2000 | Sikalbaha | 38 | 1930 | Noagaon | 122 | 2100
26 | Uttara New | 14 | 1600 | Dohazari | 98 | 1900 | Rajshahi | 160 | 2200
27 | Kamrangirchar | 71 | 2000 | Cox'sbazar | 93 | 2400 | C.Nawabganj | 80 | 2100
28 | Savar | 141 | 2000 | Chandraghona | 28 | 1900 | Amnura | 38 | 2100
29 | Bhasantec | 175 | 1600 | Kaptai | 5 | 1900 | Pabna | 130 | 2100
30 | Agargaon | 67 | 1600 | A. Khaer Stl. | 0 | 0 | Shahjadpur | 99 | 2100
31 | Satmosjid | 105 | 2000 | Bakulia | 114 | 1900 | Serajganj | 100 | 2100
32 | Tongi | 160 | 1600 | Julda | 20 | 2000 | Niyamatpur | 64 | 2200
33 | Kabirpur | 214 | 1500 | TK chemical | 5 | 1300 | Joypurhat | 51 | 2400
34 | Basundhara | 134 | 1930 | Modern Steel | 90 | 1300 | Mohastangor | 17 | 2200
35 | Manikganj | 94 | 2100 | Shahmirpur | 34 | 100 | Rangpur | 144 | 2300
36 | Joydevpur | 222 | 2100 | Khagrachhari | 17 | 100 | Lalmonirhat | 95 | 1930
37 | New Tongi | 100 | 1500 | Matarbari | 33 | 2100 | Saidpur | 113 | 1930
38 | Korda | 249 | 1930 | Baroiar Hat | 36 | 2000 | Purbasadipur | 103 | 2000
39 | Dhamrai | 59 | 2100 | Rangamati | 12 | 1900 | Thakurgaon | 81 | 2100
40 | Valuka | 102 | 2000 | Abul Khair 230 | 129 | 600 | Palashbari | 115 | 2200
41 | Tangail | 188 | 2100 | BSRM | 112 | 1000 | Barapukuria | 52 | 2100
42 | Mymensing | 239 | 2000 | Goalpara | 28 | 1930 | Panchagar | 44 | 2000
43 | Kishorganj | 118 | 2100 | Central (S) | 99 | 2000 | Joldhaka | 17 | 2300
44 | Netrokona | 102 | 2300 | Noapara | 100 | 1930
| Sub Divisional Engineer |  |  | Executive Engineer |  | Superintendent Engineer
| Network Operation Division |  |  | Network Operation Division |  | Load Despatch Circle
| (1) Honbl. State Minister |  |  | (8) Executive Director (O & M) PGCB. |  | (18) C.E. Transmission (1 & 2) PGCB.
| Ministry of Power,Energy & Mineral |  |  | (9) Member,Generation,PDB. |  | (19) S.E. System Protection,PGCB.
| Resources, GOB. |  |  | (10) Member,Distribution,PDB. |  | (20) Director,Public Relation,PDB.
| (2) Secy (Power Divn.)Ministry of |  |  | (11) Member,Transmission & |  | (21) Director Program, PDB.
| Power,Energy & Mineral Resources. |  |  | System Operation,PDB. |  | (22) S.E. Consumer Affairs,PDB.
| (3) Director General,Power cell |  |  | (12) Member,P&D,PDB. |  | (23) Director,Project Planning,PDB.
| (4) Chairman,BERC |  |  | (13) C.E (P & D), PGCB. |  | (24) Director,System Planning,PDB.

## Voltage
MAXIMUM & MINIMUM VOLTAGES OF DIFFERENT GRID SUB-STATIONS:
| Date: | 2019-06-18
| Sub-Station | Max Voltage | Hour | Min | Hour | Sub-Station | Maxm | Hour | Min
|  |  |  | Voltage |  |  | Voltage |  | Voltage
SL NO | 400 KV | KV |  | KV |  |  | KV |  | 126
1 | Bibiyana | 394 | 5:00 | 383 | 12:00 | Kaliakoir | 378 | 4:00 | 358
2 | Bheramara | 397 | 7:00 | 389 | 15:00 | Bhulta | 388 | 24:00 | 365
3 | Ashuganj(N) | 391 | 20:00 | 366 | 12:00
SL NO | 230 KV | KV |  | KV |  | 230 KV | KV |  | 11:00
1 | Ghorasal | 232 | 1:00 | 220 | 13:00 | Hathazari | 224 | 19:00 | 216
2 | Ishurdi | 237 | 18:00 | 223 | 17:00 | Megnaghat | 225 | 3:00 | 210
3 | Ashuganj | 237 | 10:00 | 230 | 9:00 | Fenchuganj | 238 | 5:00 | 230
4 | Serajganj | 233 | 3:00 | 230 | 2:00 | Siddhirganj | 227 | 4:00 | 213
5 | Baghabari | 230 | 2:00 | 225 | 19:30 | Maniknagar | 223 | 4:00 | 211
6 | Barapukuria | 237 | 9:00 | 224 | 20:00 | Old Airport | 223 | 5:00 | 209
7 | Bogra | 228 | 18:30 | 214 | 23:00 | Barisal | 234 | 4:00 | 224
8 | Khulna South | 235 | 18:00 | 221 | 10:00 | AKSML | 222 | 22:00 | 212
9 | Rampura | 224 | 2:00 | 211 | 15:00 | BSRM | 223 | 18:30 | 214
10 | Haripur | 223 | 4:00 | 213 | 12:00 | Bibiyana | 235 | 4:00 | 228
11 | Hasnabad | 225 | 4:00 | 212 | 10:00 | Bhulta | 225 | 4:00 | 213
12 | Aminbazar | 225 | 3:00 | 211 | 15:00 | Ashuganj (S) | 234 | 2:00 | 225
13 | Tongi | 225 | 4:00 | 210 | 11:00 | Kaliakoir | 229 | 4:00 | 215
14 | Comilla (N) | 231 | 1:00 | 223 | 12:00
SL NO | 132 kV | KV |  | KV |  | 132 kV | KV |  | KV
1 | Siddhirganj | 131 | 2000 | 122 | 1200 | Hathazari | 133 | 1900 | 127
2 | Munsiganj | 134 | 2000 | 122 | 1000 | Khulshi | 131 | 2100 | 124
3 | Megnaghat | 130 | 400 | 122 | 1000 | Halishahar | 137 | 1930 | 127
4 | Shyampur | 131 | 600 | 123 | 1200 | Baraulia | 136 | 1830 | 125
5 | Bhulta | 125 | 2000 | 113 | 1800 | Sikalbaha | 137 | 1930 | 127
6 | Madanganj | 132 | 300 | 120 | 1400 | Dohazari | 136 | 2000 | 126
7 | Shitalakhya | 138 | 2000 | 123 | 1000 | Cox'sbazar | 128 | 1900 | 118
8 | Rahim steal | 131 | 400 | 123 | 1200 | Chandraghona | 135 | 1930 | 127
9 | Matuail | 130 | 2000 | 120 | 1600 | Kaptai | 135 | 1930 | 125
10 | Ghorasal | 140 | 700 | 132 | 1200 | A. Khaer Stl. | 128 | 100 | 124
11 | Narsinghdi | 126 | 500 | 117 | 1100 | Bakulia | 135 | 1930 | 126
12 | Haripur (SBU) | 132 | 500 | 123 | 1100 | Julda | 136 | 1830 | 127
13 | Ullon | 133 | 400 | 122 | 1300 | TK Chemical | 137 | 1930 | 127
14 | Hasnabad | 134 | 1930 | 125 | 1500 | Modern Steel | 140 | 1830 | 126
15 | Magbazar | 133 | 500 | 121 | 1300 | Shahmirpur | 136 | 1830 | 126
16 | Maniknagar | 135 | 300 | 126 | 1500 | Khagrachhari | 135 | 1930 | 125
17 | Bangabhaban | 135 | 300 | 126 | 1500 | Matarbari | 129 | 2200 | 119
18 | Narinda | 135 | 300 | 126 | 1500 | Baroiar Hat | 130 | 100 | 124
19 | Dhanmondi | 133 | 400 | 122 | 1300 | Rangamati | 135 | 1830 | 126
20 | Lalbag | 133 | 500 | 121 | 1300 | Goalpara | 139 | 1800 | 131
21 | Madartek | 133 | 500 | 122 | 1200 | Central s/s | 139 | 1800 | 129
22 | Mirpur | 132 | 600 | 124 | 1200 | Noapara | 136 | 1800 | 126
23 | Kalyanpur | 136 | 400 | 126 | 1500 | Jessore | 132 | 1800 | 118
24 | Gulshan | 133 | 2000 | 121 | 1200 | Jhenida | 130 | 600 | 114
25 | Uttara | 132 | 2000 | 121 | 1500 | Bottail | 135 | 600 | 123
26 | Uttara New | 132 | 1930 | 121 | 1200 | G.K.Project | 141 | 600 | 131
27 | Kamrangirchar | 134 | 2000 | 122 | 1200 | Faridpur | 138 | 400 | 122
28 | Savar | 134 | 2000 | 123 | 1500 | Madaripur | 139 | 400 | 124
29 | Bhasantec | 135 | 2000 | 119 | 1200 | Gopalganj | 143 | 400 | 131
30 | Agargaon | 137 | 2000 | 121 | 1200 | Bagerhat | 139 | 1800 | 125
31 | Satmosjid | 136 | 2000 | 121 | 1200 | Mongla | 135 | 1800 | 126
32 | Tongi | 136 | 400 | 124 | 1100 | Satkhira | 137 | 1800 | 128
33 | Kabirpur | 135 | 2100 | 119 | 1000 | Gallamari | 140 | 1800 | 130
34 | Basundhara | 130 | 2000 | 118 | 1300 | Magura | 132 | 1500 | 112
35 | Manikganj | 138 | 400 | 129 | 1300 | Chuadanga | 125 | 700 | 106
36 | Joydevpur | 138 | 700 | 123 | 1100 | Barisal | 136 | 500 | 130
37 | New Tongi | 134 | 2000 | 122 | 900 | Patuakhali | 135 | 600 | 125
38 | Kodda | 136 | 2100 | 117 | 800 | Bhandaria | 138 | 600 | 128
39 | Dhamrai | 133 | 1830 | 124 | 1300 | Barisal (N) | 139 | 400 | 131
40 | Valuka | 129 | 400 | 113 | 1930 | Sariatpur | 137 | 600 | 123
41 | Tangail | 135 | 400 | 120 | 1200 | Benapol | 133 | 1800 | 119
42 | Mymensing | 129 | 700 | 116 | 1300 | Ishurdi | 138 | 300 | 131
43 | Kishorganj | 130 | 500 | 121 | 1300 | Ruppur Paromanobik | 138 | 600 | 132
44 | Netrokona | 130 | 600 | 115 | 1300 | Natore | 135 | 1800 | 126
45 | Jamalpur | 134 | 200 | 118 | 1300 | Bogra | 135 | 1830 | 125
46 | Sherpur | 132 | 400 | 118 | 1100 | Noagaon | 131 | 1830 | 119
47 | Srimongal | 137 | 700 | 133 | 2300 | Rajshahi | 131 | 1800 | 120
48 | Shahjibazar | 135 | 400 | 130 | 2100 | C.Nawabganj | 130 | 1900 | 116
49 | Fenchuganj | 136 | 500 | 132 | 1830 | Amnura | 136 | 1900 | 118
50 | Khulawara | 135 | 400 | 131 | 1500 | Pabna | 139 | 300 | 128
51 | Sylhet | 135 | 100 | 131 | 1900 | Shahjadpur | 141 | 300 | 133
52 | Chatak | 135 | 100 | 129 | 1900 | Serajganj | 135 | 300 | 127
53 | Sunamganj | 134 | 200 | 128 | 1900 | Niyamatpur | 128 | 1800 | 114
54 | Biani Bazar | 134 | 100 | 128 | 1900 | Joypurhat | 131 | 1830 | 115
55 | Comilla(s) | 129 | 1400 | 120 | 1200 | Mohastangor | 133 | 1800 | 122
56 | Comilla(n) | 136 | 700 | 133 | 1000 | Rangpur | 132 | 900 | 114
57 | Chandpur | 134 | 1600 | 131 | 900 | Lalmonirhat | 130 | 900 | 110
58 | Feni | 131 | 1830 | 125 | 1700 | Saidpur | 133 | 900 | 112
59 | Chowmuhani | 125 | 900 | 121 | 1800 | Purbasadipur | 135 | 900 | 113
60 | Ashuganj | 136 | 700 | 132 | 2100 | Thakurgaon | 132 | 900 | 107
61 | Daudkandi | 130 | 700 | 122 | 1500 | Palashbari | 130 | 1100 | 117
62 | B.Baria | 133 | 800 | 127 | 2300 | Barapukuria | 137 | 900 | 124

## L-Curve
Date | 2019-06-18
.
TIME | E-W INT.(Export) | EAST GRID | WEST GRID | TOTAL |  |  | DAILY LOAD CURVE
0:00 | 200 | 8158 | 3778 | 11936 |  |  |  | QF-LDC-12
0:30 | 170 | 7464.5 | 3582 | 11046.5 | Date: | 2019-06-18
1:00 | 140 | 6771 | 3386 | 10157
1:30 | 140 | 6670 | 3275.5 | 9945.5
2:00 | 140 | 6569 | 3165 | 9734
2:30 | 100 | 6449 | 3126 | 9575 | [5 empty] | Gen. at Eve. Peak | 12063 | 12063 MW (21:00 )
3:00 | 60 | 6329 | 3087 | 9416 | [6 empty] | 21:00
3:30 | 60 | 6228.5 | 2984 | 9212.5 | [5 empty] | Gen. at Day Peak | 9641.4 | 9641.4 MW (12:00 )
4:00 | 60 | 6128 | 2881 | 9009 | [6 empty] | 12:00
4:30 | 45 | 5949.5 | 2799.5 | 8749 | [5 empty] | Highest Generation | 12063
5:00 | 30 | 5771 | 2718 | 8489 | [6 empty] | 21:00
5:30 | 65 | 5492.605 | 2633.5 | 8126.105
6:00 | 100 | 5214.21 | 2549 | 7763.21
6:30 | 210 | 5199.795 | 2527 | 7726.795
7:00 | 320 | 5185.38 | 2505 | 7690.38
7:30 | 340 | 5165.84 | 2457.5 | 7623.34
8:00 | 360 | 5146.3 | 2410 | 7556.3
8:30 | 455 | 5386.55 | 2461 | 7847.55
9:00 | 550 | 5626.8 | 2512 | 8138.8
9:30 | 535 | 5894.55 | 2598.5 | 8493.05
10:00 | 520 | 6162.3 | 2685 | 8847.3
10:30 | 510 | 6269.4 | 2737.5 | 9006.9
11:00 | 500 | 6376.5 | 2790 | 9166.5
11:30 | 480 | 6529.45 | 2874.5 | 9403.95
12:00 | 460 | 6682.4 | 2959 | 9641.4
12:30 | 410 | 6758.35 | 3015 | 9773.35
13:00 | 360 | 6834.3 | 3071 | 9905.3
13:30 | 350 | 6965 | 3096 | 10061
14:00 | 340 | 7095.7 | 3121 | 10216.7
14:30 | 320 | 7271.95 | 3165.5 | 10437.45
15:00 | 300 | 7448.2 | 3210 | 10658.2
15:30 | 300 | 7474.95 | 3219.5 | 10694.45
16:00 | 300 | 7501.7 | 3229 | 10730.7
16:30 | 340 | 7327.6 | 3210 | 10537.6
17:00 | 380 | 7153.5 | 3191 | 10344.5
17:30 | 390 | 6899.4 | 3202 | 10101.4
18:00 | 400 | 6645.3 | 3213 | 9858.3
18:30 | 360 | 6952.15 | 3321 | 10273.15
19:00 | 320 | 7259 | 3429 | 10688
19:30 | 180 | 8170 | 3702 | 11872
20:00 | 350 | 8278 | 3702 | 11980 |  |  |  | Executive Engineer
20:30 | 275 | 8244.5 | 3777 | 12021.5 |  |  |  | Network Operation Division
21:00 | 200 | 8211 | 3852 | 12063
21:30 | 240 | 8102 | 3833 | 11935
22:00 | 280 | 7993 | 3814 | 11807 |  |  |  |  | Page 6 of 7
22:30 | 230 | 8027.5 | 3812.5 | 11840
23:00 | 180 | 8062 | 3811 | 11873
23:30 | 190 | 8110 | 3794.5 | 11904.5
24:00 | 200 | 8158 | 3778 | 11936
12063 MW (21:00 )
9641.4 MW (12:00 )

## En-Curve
DAILY ENERGY CURVE
Date | 2019-06-18 |  | Energy | 234598661
[10 empty] | 2019-06-18 | [5 empty] | QF-LDC-11
TIME | GAS | HVDC | P.GEN(GAS). | P.GEN(OIL). | COAL | HYDRO | OIL | SHORTAGE | TRIPURA
0:00 | 4639 | 928 | 2318 | 2989 | 312 | 36 | 580 | 0 | 134
0:30 | 4253 | 935 | 2291.5 | 2592.5 | 313 | 38 | 493 | 0 | 130.5 | Date: | 2019-06-18
1:00 | 3867 | 942 | 2265 | 2196 | 314 | 40 | 406 | 0 | 127
1:30 | 3853 | 942 | 2277 | 1999.5 | 314 | 39.5 | 390 | 0 | 130.5 | [7 empty] | Total Energy | 234.5987 | Total Energy Gen 234.599 MKWHr Energy Not Served 0.000 MKWHr Energy Requirement 234.599 MKWHr
2:00 | 3839 | 942 | 2289 | 1803 | 314 | 39 | 374 | 0 | 134 | [7 empty] | Energy not Served | 0
2:30 | 3824.5 | 942 | 2298.5 | 1686.5 | 314.5 | 38 | 334 | 0 | 137 | [7 empty] | Energy Requirement | 234.5987
3:00 | 3810 | 942 | 2308 | 1570 | 315 | 37 | 294 | 0 | 140
3:30 | 3807.5 | 942 | 2296.5 | 1390 | 315 | 36.5 | 283.5 | 0 | 141.5 | [6 empty] | Shortage
4:00 | 3805 | 942 | 2285 | 1210 | 315 | 36 | 273 | 0 | 143
4:30 | 3790 | 942 | 2137 | 1126 | 314.5 | 36.5 | 270 | 0 | 133
5:00 | 3775 | 942 | 1989 | 1042 | 314 | 37 | 267 | 0 | 123
5:30 | 3555 | 942 | 1913 | 972.5 | 314.5 | 37 | 270 | 0 | 121.5
6:00 | 3335 | 942 | 1837 | 903 | 315 | 37 | 273 | 0 | 120
6:30 | 3324.5 | 936.5 | 1806 | 918.5 | 315 | 37.5 | 269 | 0 | 116.5 |  |  |  |  | Coal
7:00 | 3314 | 931 | 1775 | 934 | 315 | 38 | 265 | 0 | 113
7:30 | 3332 | 931 | 1694 | 923.5 | 316 | 39 | 266.5 | 0 | 115 |  |  |  | Oil |  |  |  | ,
8:00 | 3350 | 931 | 1613 | 913 | 317 | 40 | 268 | 0 | 117
8:30 | 3518 | 931 | 1733 | 914 | 315 | 40 | 267 | 0 | 119
9:00 | 3686 | 931 | 1853 | 915 | 313 | 40 | 266 | 0 | 121
9:30 | 3719.5 | 930.5 | 2017 | 1066.5 | 313.5 | 38 | 266.5 | 0 | 126
10:00 | 3753 | 930 | 2181 | 1218 | 314 | 36 | 267 | 0 | 131
10:30 | 3703 | 930.5 | 2178 | 1425.5 | 314.5 | 36 | 267.5 | 0 | 133.5
11:00 | 3653 | 931 | 2175 | 1633 | 315 | 36 | 268 | 0 | 136
11:30 | 3734 | 930.5 | 2186 | 1775.5 | 314 | 36 | 268.5 | 0 | 140
12:00 | 3815 | 930 | 2197 | 1918 | 313 | 36 | 269 | 0 | 144
12:30 | 3841 | 930 | 2270 | 2020 | 313 | 36 | 275.5 | 0 | 72
13:00 | 3867 | 930 | 2343 | 2122 | 313 | 36 | 282 | 0 | 0
13:30 | 3867 | 930 | 2343 | 2122 | 313 | 36 | 282 | 0 | 0
14:00 | 3867 | 930 | 2343 | 2122 | 313 | 36 | 282 | 0 | 0
14:30 | 3937 | 929 | 2352 | 2339.5 | 313 | 35.5 | 311 | 0 | 52
15:00 | 4007 | 928 | 2361 | 2557 | 313 | 35 | 340 | 0 | 104
15:30 | 4007 | 928.5 | 2343.5 | 2606 | 313 | 35 | 346.5 | 0 | 103
16:00 | 4007 | 929 | 2326 | 2655 | 313 | 35 | 353 | 0 | 102
16:30 | 3929 | 928.5 | 2163.5 | 2678.5 | 312.5 | 35 | 369 | 0 | 115
17:00 | 3851 | 928 | 2001 | 2702 | 312 | 35 | 385 | 0 | 128
17:30 | 3763 | 928.5 | 1886.5 | 2678 | 312 | 35 | 373 | 0 | 124
18:00 | 3675 | 929 | 1772 | 2654 | 312 | 35 | 361 | 0 | 120
18:30 | 3763 | 928.5 | 1846.5 | 2762 | 312.5 | 50.5 | 480 | 0 | 130
19:00 | 3851 | 928 | 1921 | 2870 | 313 | 66 | 599 | 0 | 140
19:30 | 4231 | 928 | 2187 | 3324 | 313 | 68 | 685 | 0 | 136
20:00 | 4210 | 929 | 2094 | 3555 | 312 | 39 | 707 | 0 | 134
20:30 | 4201.5 | 929 | 2112 | 3584.5 | 312 | 35.5 | 711 | 0 | 136
21:00 | 4193 | 929 | 2130 | 3614 | 312 | 32 | 715 | 0 | 138
21:30 | 4206 | 929 | 2148 | 3446.5 | 312 | 32 | 722.5 | 0 | 139
22:00 | 4219 | 929 | 2166 | 3279 | 312 | 32 | 730 | 0 | 140
22:30 | 4364.5 | 928.5 | 2219.5 | 3156.5 | 311.5 | 34 | 685.5 | 0 | 140
23:00 | 4510 | 928 | 2273 | 3034 | 311 | 36 | 641 | 0 | 140
23:30 | 4574.5 | 928 | 2295.5 | 3011.5 | 311.5 | 36 | 610.5 | 0 | 137 | Max Temp. in Dhaka |  | 34.8° C
24:00 | 4639 | 928 | 2318 | 2989 | 312 | 36 | 580 | 0 | 134
Executive Engineer
Network Operation Division
Page 5 of 7
GAS
Oil
HVDC
COAL
HYDRO
Total Energy Gen 234.599 MKWHr Energy Not Served 0.000 MKWHr Energy Requirement 234.599 MKWHr
Note on W13: Author:

## Generation
2019-06-18
Si No | Unit | 1:00 | 2:00 | 3:00 | 4:00 | 5:00 | 6:00 | 7:00 | 8:00 | 9:00 | 10:00 | 11:00 | 12:00 | 13:00 | 14:00 | 15:00 | 16:00 | 17:00 | 18:00 | 18:30 | 19:00 | 19:30 | 20:00 | 21:00 | 22:00 | 23:00 | 24:00 | KWH
1 | Kaptai Unit-1, 2 & 3 | 40 | 39 | 37 | 36 | 37 | 37 | 38 | 40 | 40 | 36 | 36 | 36 | 36 | 36 | 35 | 35 | 35 | 35 |  | 36 | 38 | 39 | 32 | 32 | 36 | 36 | 807600
2 | Kaptai Unit-4 & 5 | [19 empty] | 30 | 30 | 0 |  |  |  |  | 28000
3 | Chattogram ST-1 (Raozan) | 90 | 90 | 90 | 90 | 90 | 90 | 90 | 90 | 90 | 90 | 90 | 90 | 90 | 90 | 90 | 90 | 90 | 90 |  | 90 | 90 | 100 | 100 | 100 | 100 | 100 | 2200000
4 | Chittgong ST-2 (Raozan) | 120 | 120 | 120 | 120 | 120 | 120 | 120 | 120 | 120 | 120 | 120 | 120 | 120 | 120 | 120 | 120 | 120 | 120 |  | 120 | 120 | 120 | 120 | 120 | 120 | 120 | 2900000
5 | Raozan 25 MW (RPCL) | 25 | 0 | [7 empty] | 1 | 8 | 20 | 25 | 25 | 25 | 25 | 25 | 25 |  | 25 | 25 | 25 | 25 | 0 | 0 | 13 | 306525
| Teknaf Solartech 20MW |  |  |  |  | 0 | 0.85 | 4.04 | 4.4 | 8.8 | 11 | 14.4 | 11.8 | 7 | 15.1 | 10.8 | 7.5 | 1.8 | 0.2 |  | 0 | [6 empty] | 97470
6 | Sikalbaha 225MW (Gas) | [24 empty] | 81 | 203 | 153788
7 | Sikalbaha 225MW (Oil) | 200 | 203 | 202 | 202 | 201 | 207 | 199 | 202 | 201 | 202 | 202 | 203 | 201 | 201 | 204 | 201 | 201 | 161 |  | 0 |  |  |  | 81 | 0 |  | 3754624
8 | Sikalbaha ST 60MW
9 | Sikalbaha GT 150MW (Gas)
10 | Sikalbaha GT 150MW (Oil)
| Dohazari Peaking | 34 | 17 | 0 | [16 empty] | 67 | 68 | 68 | 68 | 68 | 68 | 68 | 442248
12 | Hathazari peaking | 0 | [18 empty] | 24 | 48 | 48 | 24 | 0 | 0 |  | 98016
| Baraka Sikalbaha PL | 17 | 17 | 17 | 17 | 17 | 0 | [13 empty] | 15 | 35 | 54 | 17 | 0 | 0 |  | 186508
Daudkandi bangla trak
14 | Daudkandi Peaking 52MW | [19 empty] | 50 | 50 | 50 | 0 | 0 |  |  | 63976
15 | Siddhirgonj ST 210MW
16 | Siddhirgonj GT Unit-1& 2
17 | Siddhirganj CCPP-335 MW | 228 | 224 | 228 | 225 | 155 | 70 | 70 | 70 | 120 | 180 | 180 | 180 | 180 | 180 | 216 | 217 | 120 | 120 |  | 170 | 218 | 200 | 200 | 200 | 200 | 200 | 4328184
18 | Summit Gazipur -2 | [9 empty] | 0 | 9 | 14 | 14 | 17 | 14 | 40 | 62 | 95 |  | 102 | 150 | 200 | 245 | 140 | 50 | 48 | 1134108
19 | Ashuganj 195MW Modular | 110 | 110 | 110 | 110 | 110 | 63 | 53 | 8 | 8 | 55 | 55 | 55 | 130 | 130 | 130 | 130 | 16 | 16 |  | 16 | 16 | 16 | 16 | 16 | 16 | 16 | 1538909
20 | Ghorasal ST: Unit-1,2 | 35 | 35 | 35 | 35 | 35 | 35 | 35 | 35 | 35 | 35 | 35 | 35 | 35 | 35 | 35 | 35 | 35 | 35 |  | 35 | 35 | 35 | 35 | 35 | 35 | 35 | 806000
21 | Ghorasal GT: Unit-3
22 | Ghorasal GT: Unit-4 | 200 | 200 | 200 | 200 | 200 | 150 | 150 | 150 | 150 | 150 | 150 | 150 | 150 | 150 | 150 | 150 | 150 | 150 |  | 150 | 150 | 150 | 150 | 150 | 150 | 150 | 3898000
23 | Ghorasal ST: Unit-5
24
25 | Ghorasal ST: Unit-7 | 360 | 360 | 360 | 360 | 360 | 320 | 320 | 280 | 320 | 360 | 360 | 360 | 360 | 360 | 360 | 360 | 320 | 300 |  | 250 | 320 | 320 | 280 | 280 | 350 | 350 | 7990818
26
28 | Ashuganj ST: Unit- 3 | 100 | 100 | 100 | 100 | 100 | 100 | 100 | 100 | 100 | 100 | 100 | 100 | 100 | 100 | 100 | 100 | 100 | 100 |  | 100 | 100 | 100 | 100 | 100 | 100 | 100 | 2461614
29 | Ashuganj ST: Unit- 4
30 | Ashuganj ST: Unit- 5
32 | Ashuganj Engines TSK
33 | Ashuganj CCPP 225 MW | 219 | 220 | 218 | 221 | 221 | 218 | 168 | 196 | 195 | 183 | 191 | 195 | 200 | 182 | 194 | 182 | 183 | 166 |  | 212 | 214 | 215 | 215 | 215 | 214 | 216 | 4919000
34 | Ashuganj CCPP(South) | 320 | 320 | 320 | 320 | 320 | 320 | 320 | 280 | 320 | 320 | 320 | 320 | 320 | 320 | 320 | 320 | 300 | 230 |  | 260 | 260 | 260 | 260 | 260 | 290 | 330 | 7698000
| Ashuganj CCPP(North) |  |  |  | 0 | 20 | 20 | 60 | 140 | 140 | 0 |  |  |  | 30 | 30 | 40 | 115 | 165 |  | 280 | 310 | 310 | 310 | 310 | 360 | 360 | 2684900
35 | Ashuganj (Precision) 55MW | 52 | 51 | 52 | 51 | 52 | 52 | 52 | 51 | 52 | 50 | 52 | 55 | 53 | 54 | 52 | 52 | 50 | 50 |  | 52 | 52 | 54 | 54 | 55 | 55 | 55 | 1257600
36 | Chandpur CCPP | 70 | 71 | 70 | 70 | 72 | 71 | 70 | 70 | 70 | 88 | 88 | 88 | 88 | 88 | 88 | 88 | 88 | 50 |  | 100 | 100 | 100 | 100 | 100 | 100 | 95 | 1895540
37 | Tongi GT
38 | Haripur GT: Unit-1, 2
39 | Haripur 412 MW CCPP | 329 | 327 | 329 | 327 | 326 | 280 | 280 | 305 | 363 | 354 | 328 | 342 | 356 | 336 | 345 | 335 | 330 | 328 |  | 280 | 335 | 341 | 330 | 330 | 355 | 345 | 8091650
40 | Meghnaghat CCPP 450MW | 430 | 430 | 430 | 430 | 430 | 430 | 430 | 430 | 430 | 430 | 400 | 400 | 400 | 400 | 400 | 400 | 340 | 300 |  | 330 | 380 | 380 | 360 | 360 | 400 | 400 | 9296125
41 | Haripur Power CCPP 360MW | 334 | 334 | 334 | 334 | 334 | 305 | 304 | 273 | 334 | 334 | 334 | 336 | 334 | 331 | 342 | 342 | 272 | 252 |  | 303 | 348 | 333 | 335 | 334 | 348 | 354 | 7726000
42 | Mymensingh RPCL 210MW | 147 | 148 | 146 | 149 | 149 | 149 | 148 | 147 | 145 | 145 | 143 | 141 | 137 | 141 | 139 | 142 | 139 | 142 |  | 141 | 141 | 145 | 141 | 144 | 143 | 147 | 3387080
43 | Haripur NEPC 110MW | [15 empty] | 13 | 13 | 13 |  | 40 | 68 | 70 | 110 | 55 | 13 | 13 | 292200
44 | Fenchugonj CCPP-1 | 58 | 58 | 58 | 58 | 58 | 58 | 58 | 60 | 58 | 58 | 58 | 56 | 56 | 56 | 56 | 56 | 56 | 56 |  | 56 | 56 | 56 | 56 | 56 | 54 | 54 | 1322000
45 | Fenchugonj CCPP-2 | 58 | 58 | 58 | 58 | 58 | 58 | 58 | 58 | 58 | 51 | 42 | 58 | 58 | 58 | 58 | 58 | 58 | 58 |  | 58 | 58 | 58 | 58 | 58 | 57 | 57 | 1374309
46 | Shajibazar 330 MW | 96 | 96 | 96 | 95 | 96 | 98 | 101 | 96 | 100 | 100 | 10 | 101 | 96 | 104 | 196 | 197 | 197 | 198 |  | 196 | 196 | 195 | 200 | 199 | 199 | 196 | 2922000
47 | Shahjibazar GT: Unit- 8, 9 | 62 | 63 | 63 | 63 | 64 | 63 | 61 | 61 | 61 | 61 | 60 | 55 | 59 | 59 | 59 | 59 | 54 | 50 |  | 59 | 62 | 45 | 61 | 62 | 61 | 63 | 1440000
48 | Shahjibazar 86MW | 80 | 80 | 80 | 80 | 55 | 50 | 10 | 10 | 10 | 77 | 77 | 77 | 77 | 77 | 77 | 76 | 76 | 37 |  | 83 | 82 | 82 | 82 | 82 | 82 | 82 | 1535040
49 | Shahjibazar (EPL) 50MW | 46 | 46 | 46 | 46 | 5 | 5 | 5 | 5 | 5 | 44 | 44 | 44 | 45 | 45 | 45 | 45 | 45 | 10 |  | 10 | 40 | 46 | 46 | 46 | 46 | 46 | 831600
50 | Sylhet GT 150 MW | 84 | 94 | 83 | 83 | 89 | 83 | 93 | 102 | 98 | 109 | 109 | 114 | 114 | 110 | 108 | 105 | 105 | 75 |  | 88 | 110 | 110 | 120 | 114 | 124 | 110 | 2486730
51 | Sylhet GT 20 MW
52 | Sylhet (EPL) 50MW | 47 | 48 | 48 | 47 | 12 | 12 | 12 | 12 | 40 | 43 | 44 | 44 | 44 | 45 | 46 | 44 | 44 | 12 |  | 46 | 46 | 46 | 46 | 46 | 46 | 46 | 854700
53 | Sylhet (Desh) 10MW | 9 | 9 | 9 | 9 | 9 | 0 | 0 |  |  | 7 | 7 | 7 | 7 | 7 | 7 | 7 | 9 | 9 |  | 10 | 10 | 10 | 10 | 10 | 10 | 10 | 172620
54 | Hobiganj 11MW | 11 | 11 | 11 | 11 | 11 | 0 |  |  | 11 | 11 | 11 | 11 | 11 | 11 | 11 | 11 | 11 | 11 |  | 11 | 11 | 11 | 11 | 11 | 11 | 11 | 262992
55 | Fenchugonj (Barakatullah) 51MW | 53 | 50 | 50 | 50 | 5 | 5 | 5 | 5 | 5 | 39 | 43 | 44 | 44 | 44 | 41 | 44 | 47 | 13 |  | 23 | 51 | 52 | 53 | 53 | 53 | 53 | 871800
56 | Shahjahanulla 25 MW | 24 | 24 | 24 | 23 | 23 | 0 |  |  | 16 | 16 | 16 | 16 | 16 | 16 | 24 | 24 | 24 | 24 |  | 16 | 16 | 21 | 24 | 15 | 23 | 15 | 406752
57 | Summit Bibiana- 2 | 255 | 280 | 280 | 270 | 260 | 270 | 285 | 250 | 295 | 300 | 275 | 290 | 305 | 265 | 285 | 280 | 280 | 260 |  | 270 | 265 | 270 | 260 | 280 | 290 | 265 | 6861300
58 | Southern 55MW | 17 | 0 | [7 empty] | 17 | 35 | 35 | 35 | 35 | 35 | 35 | 35 | 35 |  | 55 | 55 | 55 | 55 | 55 | 55 | 55 | 672330
59 | Sikalbaha (Energis) | 18 | 16 | 16 | 16 | 16 | 16 | 17 | 16 | 16 | 16 | 0 | 7 | 16 | 16 | 16 | 32 | 33 | 33 |  | 33 | 33 | 33 | 33 | 25 | 25 | 25 | 483840
60 | Barabkunda (Regent) | 21 | 21 | 21 | 21 | 21 | 21 | 21 | 21 | 21 | 21 | 21 | 21 | 21 | 21 | 21 | 21 | 21 | 21 |  | 21 | 21 | 21 | 21 | 21 | 21 | 21 | 484124
61 | Narshingdi (Doreen) | 22 | 22 | 22 | 22 | 22 | 0 |  |  |  |  | 0 | 22 | 22 | 22 | 22 | 22 | 22 | 0 |  | 0 | 0 | 0 | 22 | 22 | 22 | 22 | 312264
62 | Tangail (Doreen) 22MW | 20 | 0 | [5 empty] | 20 | 20 | 20 | 20 | 20 | 20 | 20 | 20 | 20 | 20 | 20 |  | 21 | 21 | 21 | 21 | 21 | 21 | 21 | 345924
63 | Tripura | 127 | 134 | 140 | 143 | 123 | 120 | 113 | 117 | 121 | 131 | 136 | 144 | 0 | 74 | 104 | 102 | 128 | 120 |  | 140 | 136 | 134 | 138 | 140 | 140 | 134 | 2932800
64 | Malancha, Ctg. EPZ (United) | 39 | 40 | 40 | 32 | 37 | 34 | 28 | 11 | 4 | 2 | 3 | 2 | 2 | 7 | 3 | 6 | 13 | 8 |  | 18 | 18 | 23 | 30 | 17 | 30 | 29 | 456480
65 | Feni (Doreen) 22MW | 22 | 22 | 0 | 0 | 19 | 19 | 19 | 19 | 19 | 19 | 19 | 19 | 21 | 21 | 20 | 20 | 21 | 21 |  | 21 | 21 | 21 | 21 | 21 | 21 | 21 | 420084
66 | Feni, Mohipal (Doreen) | 11 | 11 | 11 | 8 | 8 | 8 | 8 | 0 | 0 | 0 | 0 | 0 | 0 | 0 |  | 5 | 8 | 8 |  | 8 | 8 | 8 | 8 | 8 | 8 | 8 | 127080
67 | Jangalia (Summit) 33MW | 33 | 33 | 33 | 33 | 33 | 8 | 8 | 8 | 8 | 25 | 33 | 25 | 33 | 33 | 33 | 33 | 33 | 33 |  | 25 | 25 | 25 | 33 | 33 | 33 | 33 | 667600
68 | Summit Cumilla 25MW | 15 | 15 | 15 | 15 | 15 | 15 | 8 | 5 | 5 | 5 | 15 | 15 | 15 | 15 | 14 | 14 | 18 | 20 |  | 20 | 20 | 20 | 20 | 20 | 20 | 20 | 358170
69 | Summit Ashulia | 25 | 25 | 25 | 25 | 25 | 25 | 25 | 25 | 25 | 25 | 25 | 25 | 25 | 25 | 25 | 25 | 25 | 25 |  | 25 | 0 |  |  | 25 | 25 | 25 | 525000
70 | Summit Madhabdi | 22 | 22 | 22 | 22 | 22 | 22 | 22 | 22 | 22 | 22 | 23 | 23 | 23 | 23 | 23 | 23 | 23 | 30 |  | 21 | 24 | 24 | 24 | 24 | 24 | 24 | 561420
71 | Summit Maona | 33 | 33 | 33 | 33 | 33 | 33 | 33 | 33 | 25 | 25 | 25 | 25 | 25 | 25 | 25 | 25 | 25 | 25 |  | 25 | 25 | 25 | 25 | 25 | 25 | 25 | 649400
72 | Summit Rupganj | 33 | 33 | 33 | 33 | 33 | 33 | 33 | 33 | 33 | 33 | 24 | 24 | 33 | 33 | 33 | 33 | 33 | 25 |  | 25 | 33 | 33 | 33 | 33 | 33 | 33 | 769200
73 | Ghorashal (Regent) | 54 | 54 | 54 | 54 | 54 | 54 | 54 | 52 | 80 | 94 | 102 | 103 | 103 | 101 | 102 | 101 | 74 | 74 |  | 81 | 107 | 107 | 73 | 73 | 73 | 103 | 1819090
76 | Siddhirganj Desh
77 | Siddhirganj (Dutch Bangla) | [17 empty] | 0 |  | 16 | 25 | 50 | 50 | 28 | 0 | 0 | 184320
78 | Gazipur (RPCL) | [5 empty] | 0 | 9 | 24 | 26 | 27 | 49 | 47 | 41 | 42 | 41 | 42 | 42 | 47 |  | 47 | 41 | 44 | 47 | 45 | 49 | 49 | 759444
79 | Kodda 149MW | 32 | 32 | 0 | [9 empty] | 16 | 40 | 48 | 48 | 48 | 48 |  | 98 | 130 | 130 | 130 | 130 | 130 | 130 | 1022880
80 | Jamalpur 95MW | 85 | 85 | 85 | 16 | 0 | [8 empty] | 35 | 87 | 87 | 86 | 86 |  | 86 | 85 | 85 | 85 | 85 | 85 | 85 | 1181760
81 | Lakdhanvi 52 MW | 52 | 0 | [7 empty] | 2 | 8 | 20 | 34 | 42 | 52 | 52 | 52 | 52 |  | 52 | 52 | 52 | 52 | 52 | 52 | 52 | 707208
| Gazipur 100 MW | 107 | 107 | 90 | 70 | 35 | 17 | 53 | 53 | 53 | 70 | 106 | 106 | 106 | 106 | 106 | 106 | 106 | 106 |  | 106 | 106 | 106 | 106 | 106 | 106 | 106 | 2169600
| Kaptai Solar |  |  |  |  | 0 | 0.26 | 1.04 | 2 | 3.5 | 5.3 | 3.1 | 5.9 | 3.1 | 4.1 | 1.2 | 2.2 | 0.4 | 0.1 |  | 0 | [6 empty] | 33600
82 | Madanganj 102MW | [19 empty] | 12 | 40 | 42 | 90 | 100 | 100 | 97 | 460272
83 | Pagla (DPA )
84 | B.Baria (Aggreko) 85MW
85 | Keraniganj (Powerpac) 100MW | [17 empty] | 0 |  | 12 | 30 | 59 | 10 | 10 | 0 | 0 | 134696
86 | Meghnaghat CCPP(Summit) | 275 | 275 | 275 | 260 | 280 | 275 | 260 | 260 | 260 | 285 | 283 | 270 | 232 | 216 | 174 | 178 | 177 | 175 |  | 177 | 176 | 215 | 275 | 260 | 290 | 240 | 5932829
87 | Meghnaghat (IEL) | [14 empty] | 0 | 6 | 7 | 7 |  | 8 | 20 | 68 | 8 | 11 | 7 | 7 | 201600
88 | Ghorashal 78MW (MAX) | 50 | 50 | 50 | 50 | 25 | 25 | 25 | 25 | 25 | 25 | 50 | 50 | 50 | 50 | 50 | 50 | 50 | 50 |  | 50 | 50 | 50 | 50 | 50 | 50 | 50 | 1202656
90 | Ashuganj (United) 53MW | 5 | 5 | 5 | 5 | 5 | 5 | 5 | 5 | 5 | 5 | 5 | 5 | 5 | 5 | 5 | 5 | 5 | 5 |  | 5 | 5 | 5 | 5 | 5 | 5 | 5 | 120000
91 | Juldah (Acorn) | 10 | 10 | 10 | 10 | 10 | 10 | 10 | 10 | 10 | 10 | 10 | 10 | 46 | 50 | 88 | 78 | 80 | 80 |  | 80 | 80 | 80 | 100 | 70 | 70 | 70 | 962280
92 | Fenchuganj (EPL) 44MW | 50 | 50 | 50 | 50 | 5 | 5 | 5 | 5 | 5 | 35 | 50 | 50 | 45 | 39 | 42 | 42 | 48 | 10 |  | 22 | 48 | 49 | 49 | 49 | 49 | 49 | 901872
93 | Ashuganj (Midland) 51MW | 35 | 35 | 35 | 35 | 5 | 5 | 5 | 5 | 5 | 17 | 35 | 35 | 35 | 45 | 40 | 40 | 40 | 40 |  | 40 | 40 | 40 | 40 | 40 | 40 | 40 | 743428
94 | Gagnagar (Orion) | [9 empty] | 5 | 32 | 40 | 40 | 40 | 64 | 84 | 101 | 101 |  | 101 | 101 | 101 | 64 | 64 | 32 | 32 | 942048
95 | Patenga 50MW | 46 | 46 | 34 | 9 | 0 |  |  |  |  | 4 | 28 | 41 | 47 | 47 | 47 | 47 | 47 | 47 |  | 45 | 46 | 46 | 47 | 47 | 47 | 47 | 756480
96 | Chattogram ECPV 108 MW | 90 | 54 | 2 | 0 | [5 empty] | 7 | 54 | 72 | 72 | 74 | 82 | 85 | 85 | 85 |  | 65 | 80 | 75 | 88 | 47 | 41 | 43 | 1182720
97 | Katpotti 51 MW | 13 | 13 | 13 | 13 | 13 | 13 | 13 | 13 | 13 | 13 | 20 | 28 | 28 | 27 | 28 | 31 | 34 | 45 |  | 49 | 48 | 48 | 49 | 48 | 48 | 48 | 675360
98 | Bosila 108MW | 16 | 16 | 0 | [6 empty] | 59 | 71 | 71 | 69 | 69 | 69 | 69 | 68 | 68 |  | 73 | 73 | 73 | 73 | 73 | 71 | 71 | 1026240
99 | Madanganj-55 MW | [15 empty] | 8 | 15 | 15 |  | 28 | 55 | 55 | 15 | 15 | 0 |  | 185254
100 | Northern 55 MW | 18 | 0 | [7 empty] | 47 | 55 | 55 | 55 | 55 | 55 | 55 | 55 | 55 |  | 55 | 55 | 55 | 55 | 55 | 55 | 55 | 807351
101 | Kushiara 163 MW CCPP GT | 100 | 100 | 100 | 100 | 100 | 100 | 100 | 100 | 130 | 130 | 130 | 130 | 163 | 163 | 163 | 130 | 100 | 100 |  | 100 | 163 | 100 | 130 | 130 | 130 | 130 | 3133415
102 | Sarishabari (Solar) |  |  |  |  | 0 | 0.1 | 0.3 | 0.9 | 1.5 | 1 | 2 | 1.7 | 2.2 | 1.5 | 1.2 | 1 | 0.3 | 0 |  | 0 | [6 empty] | 12850
103 | Banco Energy 54MW | 17 | 17 | 17 | 17 | 17 | 0 | 0 | 0 |  | 17 | 17 | 35 | 54 | 54 | 54 | 54 | 54 | 54 |  | 54 | 54 | 54 | 54 | 54 | 54 | 54 | 806760
104 | APR Energy , Keranigonj
105 | Bramhangoan 100 MW (Aggreko)
106 | United Mymensingh PPL | 30 | 30 | 30 | 0 | [7 empty] | 2 | 7 | 67 | 80 | 80 | 80 | 80 |  | 94 | 180 | 178 | 200 | 200 | 200 | 195 | 1586400
112 | Aggreko Aurahati 100MW
114 | Summit Gazipur-1 150MW | 0 | [8 empty] | 4 | 60 | 83 | 96 | 118 | 115 | 126 | 131 | 129 |  | 133 | 133 | 129 | 142 | 149 | 149 | 149 | 1733760
115 | Juldah 100 MW Unit-3 | 100 | 100 | 100 | 100 | 100 | 100 | 100 | 100 | 100 | 100 | 100 | 100 | 100 | 100 | 100 | 100 | 100 | 100 |  | 100 | 100 | 100 | 100 | 100 | 100 | 100 | 243840
116 | Chandpur Desh 200MW | 105 | 90 | 34 | 17 | 17 | 17 | 17 | 17 | 17 | 30 | 70 | 78 | 128 | 190 | 200 | 200 | 200 | 200 |  | 200 | 200 | 200 | 200 | 200 | 200 | 200 | 2944800
117 | Midland 150MW | 50 | 8 | 0 | [6 empty] | 1 | 6 | 20 | 50 | 60 | 100 | 100 | 100 | 10 |  | 10 | 10 | 10 | 0 | 0 |  |  | 647350
118 | Bibiyana-3 285 MW | 231 | 231 | 230 | 229 | 230 | 150 | 150 | 150 | 219 | 249 | 250 | 250 | 250 | 249 | 249 | 250 | 201 | 201 |  | 201 | 296 | 297 | 289 | 293 | 288 | 295 | 5648000
| United Jamalpur PPL | 96 | 96 | 96 | 96 | 70 | 40 | 40 | 40 | 52 | 95 | 86 | 94 | 94 | 94 | 94 | 94 | 93 | 93 |  | 93 | 93 | 93 | 93 | 93 | 94 | 94 | 2043600
| Anwara United | 303 | 305 | 304 | 304 | 304 | 304 | 304 | 304 | 304 | 304 | 304 | 304 | 304 | 304 | 304 | 304 | 304 | 302 |  | 304 | 304 | 304 | 304 | 304 | 304 | 304 | 4298072
120 | Eastern Zone Total | 6771 | 6569 | 6329 | 6128 | 5771 | 5214.21 | 5185.38 | 5146.3 | 5626.8 | 6162.3 | 6376.5 | 6682.4 | 6834.3 | 7095.7 | 7448.2 | 7501.7 | 7153.5 | 6645.3 | 0 | 7259 | 8170 | 8278 | 8211 | 7993 | 8062 | 8158 | 158763877
121
122
123 | Khulna 60MW
124 | Khulna (KPCL-1 & 3)
125 | Khulna (KPCL-2) | 99 | 99 | 92 | 35 | 16 | 16 | 16 | 16 | 16 | 16 | 16 | 30 | 49 | 83 | 83 | 83 | 99 | 108 |  | 115 | 115 | 115 | 115 | 115 | 99 | 99 | 1622400
126
127 | Khulna (Aggreeco) 55MW
128 | Faridpur Peaking | 27 | 27 | 2 | 0 | [11 empty] | 6 | 28 | 41 |  | 39 | 39 | 39 | 39 | 38 | 37 | 32 | 332640
| Khulna CCPP 225MW | 10 | 25 | 20 | 25 | 20 | 20 | 20 | 20 | 20 | 20 | 20 | 20 | 20 | 20 | 20 | 20 | 20 | 20 |  | 20 | 20 | 22 | 100 | 70 | 70 | 15 | 723840
129 | Labon Chora 105 MW | 105 | 105 | 105 | 70 | 70 | 70 | 70 | 35 | 17 | 17 | 17 | 70 | 90 | 90 | 90 | 72 | 105 | 105 |  | 72 | 105 | 105 | 105 | 105 | 70 | 70 | 1854240
130
131
132
133
| Summit Barisal 110 MW | 110 | 80 | 64 | 16 | 0 | [14 empty] | 48 | 64 | 90 | 110 | 110 | 110 | 110 | 857080
136 | Barisal GT: Unit-1, 2
137 | Bhola Aggreko 95MW | 97 | 95 | 97 | 97 | 54 | 13 | 12 | 54 | 52 | 78 | 92 | 92 | 94 | 95 | 95 | 94 | 97 | 97 |  | 97 | 97 | 97 | 98 | 98 | 97 | 98 | 1966083
| Bhola CCPP 194MW | 144 | 144 | 144 | 144 | 144 | 144 | 144 | 104 | 104 | 104 | 160 | 172 | 172 | 172 | 172 | 172 | 172 | 172 |  | 172 | 172 | 171 | 172 | 172 | 172 | 171 | 3748309
140 | Bhola (Venture) 33MW | 5 | 8 | 24 | 21 | 18 | 7 | 18 | 15 | 21 | 23 | 24 | 25 | 24 | 28 | 23 | 25 | 22 | 26 |  | 32 | 36 | 36 | 38 | 37 | 38 | 38 | 581502
141 | Bangla Trak Noapara | 100 | 40 | 0 | [8 empty] | 0 | 35 | 50 | 50 | 50 | 30 | 10 |  | 17 | 100 | 100 | 100 | 100 | 100 | 100 | 1008960
142 | Noapara (KZA) 40MW | 40 | 40 | 40 | 40 | 40 | 8 | 8 | 8 | 0 |  | 8 | 32 | 40 | 40 | 40 | 40 | 40 | 40 |  | 40 | 40 | 40 | 40 | 40 | 40 | 40 | 724500
143 | Gopalganj Peaking | [15 empty] | 10 | 20 | 13 |  | 21 | 25 | 42 | 50 | 39 | 33 | 33 | 238848
144 | Bheramara GT-1,2,3 | [19 empty] | 30 | 30 | 30 | 30 | 30 | 30 | 30 | 185300
145 | Madhumati Power Plant | 87 | 87 | 87 | 87 | 20 | 17 | 17 | 17 | 17 | 27 | 45 | 83 | 83 | 71 | 71 | 89 | 89 | 89 |  | 89 | 89 | 89 | 88 | 89 | 88 | 88 | 1635264
146 | Bheramara HVDC | 942 | 942 | 942 | 942 | 942 | 942 | 931 | 931 | 931 | 930 | 931 | 930 | 930 | 927 | 928 | 929 | 928 | 929 |  | 928 | 928 | 929 | 929 | 929 | 928 | 928 | 22376727
147 | Bheramara 360 MW
148
149
150 | Barapukuria Unit-1
151 | Barapukuria Unit-2 | 65 | 65 | 66 | 66 | 65 | 66 | 66 | 67 | 64 | 65 | 66 | 64 | 64 | 64 | 64 | 64 | 63 | 63 |  | 64 | 64 | 63 | 63 | 63 | 62 | 63 | 1535563
152 | Barapukuria Unit-3 | 249 | 249 | 249 | 249 | 249 | 249 | 249 | 250 | 249 | 249 | 249 | 249 | 249 | 249 | 249 | 249 | 249 | 249 |  | 249 | 249 | 249 | 249 | 249 | 249 | 249 | 6078000
153 | Baghabari GT 71MW | 60 | 60 | 60 | 60 | 60 | 60 | 60 | 60 | 60 | 60 | 60 | 55 | 55 | 55 | 55 | 55 | 55 | 55 |  | 55 | 55 | 55 | 60 | 60 | 60 | 60 | 1395000
156 | Baghabari GT 100MW
| Baghabari Peaking 50MW | [19 empty] | 43 | 43 | 43 | 43 | 43 | 43 | 43 | 235352
157 | Sirajgonj Unit-1 225MW (Gas) | 186 | 183 | 180 | 181 | 180 | 166 | 157 | 162 | 196 | 201 | 182 | 196 | 200 | 191 | 195 | 191 | 184 | 176 |  | 172 | 196 | 188 | 182 | 186 | 198 | 194 | 4705618
158 | Sirajgonj Unit-1 225MW (Oil)
| Sirajgonj Unit-2 225MW (Gas) | 182 | 179 | 185 | 185 | 178 | 154 | 149 | 153 | 176 | 200 | 182 | 191 | 197 | 186 | 193 | 188 | 181 | 172 |  | 166 | 191 | 191 | 185 | 187 | 195 | 189 | 4542256
Sirajgonj Unit-2 225MW (Oil)
159 | Sirajgonj Unit-3 225 MW(Gas) | 193 | 186 | 187 | 186 | 185 | 174 | 172 | 172 | 181 | 210 | 201 | 197 | 204 | 210 | 208 | 213 | 206 | 203 |  | 190 | 210 | 207 | 195 | 198 | 206 | 209 | 4905118
Sirajgonj Unit-3 225 MW(Oil)
160 | Sirajgonj Unit-4 414 MW(Gas) | 380 | 380 | 380 | 380 | 380 | 380 | 350 | 280 | 330 | 360 | 320 | 320 | 350 | 350 | 380 | 380 | 340 | 370 |  | 300 | 300 | 265 | 320 | 350 | 380 | 414 | 8401272
161 | Bera Peaking | [17 empty] | 10 |  | 18 | 33 | 32 | 32 | 32 | 33 | 32 | 173057
162 | Bogra (GBB) | 22 | 22 | 22 | 22 | 22 | 5 | 5 | 5 | 5 | 22 | 22 | 22 | 22 | 22 | 22 | 22 | 22 | 22 |  | 22 | 22 | 22 | 22 | 22 | 22 | 22 | 464640
163 | Bogra (EPL) | 12 | 12 | 12 | 12 | 12 | 12 | 12 | 12 | 12 | 11 | 11 | 11 | 11 | 11 | 11 | 11 | 11 | 11 |  | 11 | 11 | 11 | 13 | 13 | 13 | 13 | 266328
164 | Ullapara (Summit) | 3 | 0 |  |  |  | 0 | 3 | 3 | 2 | 3 | 2 | 3 | 5 | 5 | 0 | 8 | 8 | 0 |  | 11 | 11 | 11 | 11 | 11 | 11 | 11 | 92142
165 | Amnura 50MW | 6 | 6 | 6 | 0 |  |  |  |  | 6 | 6 | 0 | 6 | 6 | 6 | 6 | 6 | 6 | 6 |  | 40 | 40 | 40 | 40 | 6 | 6 | 6 | 200490
166 | Katakhali (Northern) | [8 empty] | 8 | 8 | 8 | 8 | 8 | 8 | 32 | 32 | 16 | 16 |  | 43 | 43 | 43 | 43 | 43 | 43 | 43 | 374852
167 | Katakhali Peaking | [19 empty] | 36 | 45 | 47 | 44 | 44 | 44 | 44 | 211130
168 | Santahar Peaking | [19 empty] | 28 | 29 | 29 | 28 | 28 | 26 | 26 | 153193
169 | Rajlanka 52 MW | 51 | 8 | 0 | [10 empty] | 18 | 25 | 18 | 8 | 8 |  | 14 | 50 | 50 | 50 | 50 | 50 | 50 | 408480
170 | Chapainawabganj-100 MW | 70 | 70 | 70 | 46 | 46 | 46 | 46 | 46 | 45 | 45 | 46 | 46 | 45 | 46 | 68 | 68 | 68 | 68 |  | 93 | 93 | 93 | 93 | 93 | 93 | 93 | 1488168
171 | Paramount Baghabari
172 | Confidence Bogura-2 (CPBL) | 108 | 53 | 53 | 17 | 17 | 0 |  |  |  | 17 | 108 | 108 | 108 | 108 | 108 | 108 | 108 | 108 |  | 108 | 108 | 108 | 108 | 108 | 108 | 108 | 1825632
173 | Rangpur GT | 16 | 0 | [17 empty] | 16 | 16 | 17 | 17 | 17 | 17 | 17 | 110000
175 | Saidpur GT | 17 | 0 | [17 empty] | 16 | 16 | 17 | 17 | 17 | 17 | 17 | 120000
176 | Confidence Rangpur | 0 | [8 empty] | 13 | 20 | 29 | 10 | 16 | 22 | 26 | 16 | 26 |  | 14 | 17 | 16 | 23 | 22 | 23 | 23 | 292800
177
178
178 | Western Zone Total | 3386 | 3165 | 3087 | 2881 | 2718 | 2549 | 2505 | 2410 | 2512 | 2685 | 2790 | 2959 | 3071 | 3121 | 3210 | 3229 | 3191 | 3213 | 0 | 3429 | 3702 | 3702 | 3852 | 3814 | 3811 | 3778 | 75834784