## Forecast
8 | [5 empty] | Power Grid Company of Bangladesh Ltd. | [10 empty] | QF-LDC-07
|  |  |  | Report on Forecasted Generation & Demand of national grid on | [6 empty] | 2022-03-17 | Thursday
|  |  | Date (day): | 2022-03-17 |  | Thursday
|  | Probable Maximum |  | Generation : |  | (a) At Day Peak Hour : | 13216.6 | MW |  |  | (b) At Evening Peak Hour : |  | 13674 | MW
| Sl. | [6 empty] | Present | Actual Generation |  | Forecasted Available Gen. on |  | Ev. Peak Gen.Shortage |  | Plants under |  | Probable
| No. | Name of the Power Station |  | Fuel | Producer | Installed Capacity |  | Capacity | On | 2022-03-16 | 2022-03-17 | during | for Fuel | for plant. S/D | Shut down (date)/ |  | Start up
[9 empty] | Day Peak | Ev. Peak | Day Peak | Ev. Peak | Limitation | M/C Problem | Remarks |  | Date
[6 empty] | Unit No. X Capacity | MW | MW | MW | MW | MW | MW | MW | MW
| 1 | Ghorasal Repowered CCPP:Unit-3 (GT |  | Gas | PDB | 1*260 | 260 | 260 | 0 | 0 | 0 | 0 |  | 260 | Under maint.
| 2 | Ghorasal Repowered CCPP Unit-4 |  | Gas | PDB | 1*210 | 210 | 180 | 0 | 190 | 190 | 190 |  |  | Under maint.
|  | Ghorasal TPP Unit-5 |  | Gas | PDB | 1*210 | 210 | 190 | 0 | 0 | 0 | 0 |  | 190 | Gas shortage
| 3 | Ghorasal 365 MW CCPP Unit-7 |  | Gas | PDB | 1*243+1*122 | 365 | 365 | 280 | 280 | 280 | 300 | 65 |  | Gas shortage
|  | Ghorashal 78.5 MW PP(MAX) |  | Gas | QRPP | 2*40 | 0 | 0 | 0 | 0 | 0 | 0 |  |  | Contract Expired
| 4 | Ghorashal 108MW PP (Regent) |  | Gas | IPP | 34*3.35 | 108 | 108 | 94 | 93 | 102 | 102
| 5 | Haripur GTPP |  | Gas | SBU, PDB | 2*32 | 32 | 20 | 0 | 0 | 0 | 0 |  | 20 | Under maint.
| 6 | Haripur 412 MW CCPP |  | Gas | EGCB | 1*273+1*139 | 412 | 412 | 0 | 0 | 0 | 0 | 412 |  | Under maint
| 7 | Haripur 360MW CCPP(HPL) |  | Gas | IPP | 1*235+1*125 | 360 | 360 | 0 | 0 | 0 | 0 |  | 360 | Under maint. |  | 2022-03-30
| 8 | Meghnaghat 450 MW CCPP(MPL) |  | Gas | IPP | 2*150+1*150 | 450 | 450 | 280 | 280 | 280 | 280 | 170 |  | Gas shortage
| 9 | Meghnaghat 100 MW(IEL) |  | HFO | QRPP | 12*8.9 | 100 | 0 | 0 | 0 | 0 | 0 |  |  | Contract Expired
| 10 | Meghnaghat CCPP(Summit) |  | Gas | IPP | 2*110+1*110 | 335 | 335 | 290 | 275 | 285 | 300 | 35 |  | FGMO
| 11 | Madanganj 102 PP(Summit) |  | HFO | QRPP | 6*17 | 102 | 0 | 0 | 0 | 0 | 0 |  |  | Contract Expired
| 12 | Madanganj-55 MW PP(Summit) |  | HFO | (IPP) | 3*17.08+1*11.3 | 55 | 55 | 41 | 55 | 55 | 55
| 13 | Keraniganj 100 MW PP (Powerpac) |  | HFO | QRPP | 8*13.45 | 100 | 100 | 0 | 0 | 0 | 0 |  | 100 | Fuel shortage
| 14 | Narshingdi 22 MW PP (Doreen) |  | Gas | SIPP, REB | 8*2.90 | 22 | 22 | 22 | 22 | 22 | 22
| 15 | 210 MW Siddhirgonj TPP |  | Gas | PDB | 1*210 | 210 | 115 | 0 | 0 | 0 | 0 |  | 115 | Under maint.
| 16 | Siddhirgonj 2*120 MW GTPP |  | Gas | EGCB | 2*105 | 210 | 210 | 0 | 0 | 0 | 0 | 210 |  | Gas shortage
| 17 | Siddhirganj 100 PP(Dutch Bangla) |  | HFO | QRPP | 12*8.9 | 100 | 0 | 0 | 0 | 0 | 0 |  |  | Contract Expired
| 18 | Siddhirganj 335 MW CCPP |  | Gas | EGCB | 1*217+118 | 335 | 335 | 140 | 208 | 225 | 225 | 110 |  | Gas shortage
| 19 | Gagnagar 102 MW PP (Digital Power) |  | HFO | IPP | 12*8.924 | 102 | 102 | 93 | 84 | 93 | 93 |  | 9 | Engine problem
| 20 | Katpotti 52 MW PP (Sinha) |  | HFO | IPP | 7*7.9 | 51 | 51 | 0 | 0 | 0 | 0 | 51 |  | Fuel shortage
| 21 | Kamalaghat 54 MW PP(Banco Energy) |  | HFO | IPP | 3*18 | 54 | 54 | 54 | 54 | 54 | 54
| 22 | Kodda 150MW PP |  | HFO | BPDB-RPCL | 9*17.06 | 149 | 149 | 150 | 150 | 150 | 150
| 23 | Manikganj 55 MW PP (Northern) |  | HFO | IPP | 3*19.3 | 55 | 55 | 55 | 55 | 55 | 55
| 24 | Nababganj 55 MW PP (Southern power ) |  | HFO | IPP | 3*19.3 | 55 | 55 | 35 | 55 | 55 | 55
| 25 | Bosila 108MW PP(CLC) |  | HFO | IPP | 12*8.775+1*3.5 | 108 | 0 | 0 | 0 | 0 | 0
| 26 | Summit Power,(Madhabdi+Ashulia) |  | Gas | SIPP,REB | 3*3.67+4*8.73 | 80 | 80 | 45 | 41 | 54 | 54 |  | 26 | Engine problem
| 27 | Maona 33 MW PP(Summit) |  | Gas | SIPP,REB | 4*8.73 | 33 | 33 | 33 | 33 | 33 | 33
| 28 | Rupganj 33 MW PP(Summit) |  | Gas | SIPP,REB | 4*8.73 | 33 | 33 | 33 | 33 | 33 | 33
| 29 | Gazipur 52 MW PP |  | HFO | RPCL | 6*8.9 | 52 | 52 | 48 | 48 | 51 | 51
| 30 | Tongi 80 MW GTPP |  | Gas | PDB | 1* 105 | 105 | 105 | 0 | 0 | 0 | 0 |  | 105 | Under maint.
| 31 | Kodda 300 MW PP Unit-2 (Summit) |  | HFO | IPP | 18*17.076 | 300 | 300 | 286 | 300 | 300 | 300
| 32 | Keranigonj 300 MW PP (APR) |  | HSD | IPP | 256*1.4 | 300 | 300 | 64 | 54 | 200 | 300
| 33 | Bramhangoan 100 MW PP (Aggreko) |  | HSD | IPP | 100 | 100 | 100 | 100 | 100 | 100 | 100
| 34 | Aurahati 100MW PP (Aggreko) |  | HSD | IPP | 0.85*23+0.95*91 | 100 | 100 | 97 | 100 | 100 | 100
| 35 | Kodda 149 MW PP Unit-1 (Summit) |  | HFO | IPP | 149 | 149 | 149 | 149 | 149 | 149 | 149
| 36 | Gazipur 100 MW PP |  | HFO | RPCL | 100 MW | 105 | 105 | 70 | 90 | 105 | 105
| 37 | Meghnaghat 104 MW PP (OPCL) |  | HFO | IPP | 18.5*6 | 104 | 104 | 83 | 91 | 92 | 92 |  | 12 | Engine problem
| 38 | Manikgonj 162MW PP(MPGL) |  | HFO | IPP | 9*18 | 162 | 162 | 144 | 162 | 162 | 162
| 39 | Spectra Solar Plant Ltd. |  | Solar | IPP | 35 | 35 | 35 | 32 | 0 | 30 | 0
| 40 | Kanchan Purbachal Power Generation Ltd. |  | HFO | IPP | 55 | 55 | 55 | 52 | 52 | 55 | 55
|  | Dhaka area Total |  |  |  |  | 6263 | 5696 | 2770 | 3054 | 3310 | 3415 | 1053 | 1197
| 41 | Chattogram TPP-1 |  | Gas | PDB | 1*210 | 210 | 180 | 0 | 0 | 0 | 0 |  | 180 | Under maint.
|  | Chattogram TPP-2 |  | Gas | PDB | 1*210 | 210 | 180 | 0 | 0 | 100 | 100 | 180 |  | Gas shortage
| 42 | Raozan 25 MW PP |  | HFO | IPP | 3*8.9 | 25 | 25 | 17 | 17 | 25 | 25
| 43 | Teknaf 20MW PP (Solartech) |  | Solar | Teknaf Solartech Energy Ltd. | 20 | 20 | 20 | 18 | 0 | 20 | 0
| 44 | Patenga 50MW PP (Baraka) |  | HFO | IPP | 8*6.98 | 50 | 50 | 50 | 50 | 50 | 50
| 45 | Karnaphuli Hydro PP Unit-1,2,3,4, 5 |  | Hydro | PDB | 2*40+3*50 | 230 | 230 | 81 | 81 | 81 | 81 |  | 149 | Low Water Level
| 46 | Sikalbaha 225MW CCPP |  | Gas/HSD | PDB | 1*150+1*175 | 225 | 225 | 0 | 0 | 0 | 0 |  | 225 | Under maint
| 47 | Sikalbaha Peaking GT |  | Gas/HSD | PDB | 1*150 | 150 | 150 | 0 | 0 | 0 | 0 |  | 150 | Under maint
| 48 | Sikalbaha 105 MW PP (Baraka Sikalbaha) |  | HFO | IPP | 105 MW | 105 | 105 | 94 | 105 | 105 | 105
| 49 | Hathazari 100 MW peaking PP |  | HFO | PDB | 11*8.9 | 98 | 98 | 26 | 17 | 25 | 25 |  | 98 | Under S/D.
| 50 | Dohazari -Kalaish 100 MW Peaking |  | HFO | PDB | 6*17 | 102 | 102 | 0 | 51 | 51 | 51 |  | 51 | Fuel shortage
| 51 | Juldah 100 MW Unit-1 (Acorn) |  | HFO | QRPP | 8*13.45 | 100 | 100 | 92 | 80 | 100 | 100
| 52 | Juldah 100 MW PP Unit-3 (Acorn) |  | HFO | IPP | 8*13.5 | 100 | 100 | 76 | 90 | 90 | 90 |  | 10 | Engine problem
| 53 | Barabkunda 22 MW PP (Regent) |  | Gas | SIPP, PDB | 8*2.90 | 22 | 22 | 0 | 0 | 0 | 0 |  | 22 | Engine problem
| * | Malancha, Ctg. EPZ (United) |  | Gas |  | 5*8.73+3*9.34 |  | 0 | 2 | 16 | 10 | 25
| 54 | Chattogram 108 MW PP (ECPV) |  | HFO | IPP | 16*7 | 108 | 108 | 77 | 90 | 99 | 99 |  |  | Engine problem
| 55 | Kaptai 7 MW Solar PP |  | Solar | PDB | 7.4 MW | 7 | 7 | 4 | 0 | 5 | 0
| 56 | Anwara 300 MW PP (United) |  | HFO | IPP | 300 MW | 300 | 300 | 275 | 281 | 300 | 300
| 57 | Jodiac Power |  | HFO | IPP | 3*18.55+1*3.6 | 54 | 54 | 54 | 54 | 54 | 54
| 58 | Karnaphuli Power Ltd. |  | HFO | IPP | 110 | 110 | 110 | 110 | 110 | 110 | 110
| 59 | Juldah unit-2 (Acorn) |  | HFO | IPP | 8*13.6 | 100 | 100 | 90 | 90 | 100 | 100
| 60 | Anlima Energy Ltd. |  | HFO | IPP | 6*21.2 | 116 | 116 | 113 | 113 | 113 | 113
|  | Chattogram area Total |  |  |  |  | 2442 | 2382 | 1179 | 1245 | 1438 | 1428 | 180 | 885
| 61 | Ashuganj TPP Unit- 3 |  | Gas | APSCL | 1*150 | 0 | 0 | 0 | 0 | 0 | 0 | 0 |  | Contract Expired
|  | Ashuganj TPP Unit- 4 |  | Gas | APSCL | 1*150 | 150 | 129 | 0 | 0 | 0 | 0 | 129 |  | Gas shortage
|  | Ashuganj TPP Unit- 5 |  | Gas | APSCL | 1*150 | 150 | 134 | 0 | 0 | 0 | 0 | 134 |  | Gas shortage
| 62 | Ashuganj 225 MW CCPP |  | Gas | APSCL | 1*142+1*75 | 221 | 221 | 204 | 215 | 220 | 220 |  |  | FGMO
| 63 | Ashuganj 450 MW CCPP(North) |  | Gas | APSCL | 1*360 | 360 | 360 | 330 | 310 | 300 | 330 |  |  | FGMO
| 64 | Ashuganj 450 MW CCPP(South) |  | Gas | APSCL | 1*360 | 360 | 360 | 95 | 315 | 355 | 355 |  |  | FGMO
| 65 | Ashuganj 50 MW PP |  | Gas | APSCL | 14*3.968 | 53 | 45 | 26 | 26 | 29 | 29 | 16 |  | Gas shortage
| 66 | Ashuganj 55 MW PP (Precision) |  | Gas | RPP | 15*4 | 55 | 55 | 51 | 52 | 55 | 55
| 67 | Ashuganj 195MW PP (APSCL-United) |  | Gas | IPP | 20*9.73+1*16 | 195 | 195 | 178 | 75 | 78 | 78 | 117 |  | Gas shortage
| 68 | Ashuganj 51 MW PP (Midland) |  | Gas | IPP | 6*9.34 | 51 | 51 | 51 | 51 | 51 | 51
| 69 | Ashuganj 150MW PP (Midland) |  | HFO | IPP | 23*7.015 | 150 | 150 | 123 | 130 | 150 | 150
| 70 | Titas 50 MW Peaking PP |  | HFO | PDB | 6*8.92 | 52 | 52 | 0 | 41 | 41 | 41 |  | 11
| 71 | Chandpur 150 MW CCPP |  | Gas | PDB | 1*106+1*57 | 163 | 163 | 86 | 86 | 90 | 90 |  | 73 | Engine problem.
| 72 | Chandpur 200MW (Desh energy) |  | HFO | IPP | 12*18.4 | 200 | 200 | 170 | 200 | 200 | 200
| 73 | Feni 22MW PP (Doreen) |  | Gas | SIPP, PDB | 8*2.90 | 22 | 22 | 22 | 19 | 22 | 22
| 74 | Feni 11 MW PP (Doreen) |  | Gas | SIPP, REB | 4*2.90 | 11 | 11 | 7 | 7 | 11 | 11
| ** | Impoprt (Tripura) |  |  | Imported power | 0 | 160 | 160 | 140 | 156 | 138 | 163
| 75 | Jangalia 33MW PP (Summit) |  | Gas | SIPP, PDB | 4*8.73 | 33 | 33 | 20 | 25 | 33 | 33
| 76 | Jangalia 52 MW PP (Lakdanavi) |  | HFO | IPP | 6*8.92 | 52 | 52 | 43 | 52 | 52 | 52
| 77 | Cumilla 25 MW PP (Summit) |  | Gas | SIPP, PDB | 3*3.67+2*6.97 | 25 | 25 | 21 | 20 | 22 | 22
| 78 | Daudkandi 200 MW PP (B.Trac) |  | HSD | IPP | 154*1.4 | 200 | 200 | 20 | 150 | 100 | 200
| 79 | Feni Lanka Power |  | HFO | IPP | 7*18.415+1*9.78 | 114 | 114 | 96 | 98 | 114 | 114
| 80 | Chowmuhani 113 MW |  | HFO | IPP | 12*9.78+2*3.1 | 113 | 113 | 106 | 117 | 113 | 113
| 81 | Bhairob 54.5 MW |  | HFO | IPP | 3*18.2 | 54 | 54 | 17 | 36 | 36 | 36 |  | 18 | 33 kV feeder fault
| 82 | Chandpur 115(Doreen) |  | HFO | IPP | 115 | 115 | 115 | 90 | 99 | 100 | 100
|  | Cumilla Area Total |  |  |  |  | 3059 | 3014 | 1896 | 2280 | 2310 | 2465 | 396 | 102
| 83 | RPCL 210MW CCPP |  | Gas | IPP | 4*35+1*70 | 210 | 202 | 70 | 92 | 100 | 100
| 84 | Tangail 22 MW PP (Doreen) |  | Gas | SIPP, PDB | 8*2.90 | 22 | 22 | 20 | 20 | 20 | 20
| 85 | Jamalpur 95 MW PP(Powerpac) |  | HFO | IPP | 12*8.924 | 95 | 8 | 0 | 0 | 0 | 0 |  | 8 | Under maint.
| 86 | Sarishabari 3 MW Solar Plant |  | Solar | IPP | 1*3 | 3 | 3 | 2 | 0 | 1.6 | 0
| 87 | Mymensingh 200 MW PP (United) |  | HFO | IPP | 200 | 200 | 200 | 180 | 188 | 200 | 200
| 88 | Jamalpur 115 MW PP (United) |  | HFO | IPP | 115 MW | 115 | 115 | 99 | 98 | 108 | 108 |  | 7 | Engine problem
| 89 | Sutiakhali 50 MW Solar PP |  | Solar | IPP | 50 | 50 | 50 | 47 | 0 | 50 | 0
| 90 | Tangail Palli Power Gen 22 MW |  | HFO | IPP | 4*6.7 | 22 | 22 | 0 | 22 | 22 | 22
|  | Mymensingh Area Total |  |  |  |  | 717 | 622 | 418 | 420 | 501.6 | 450 | 0 | 8
| 91 | Fenchugonj CCPP Phase-1 |  | Gas | PDB | 2*32+1*33 | 97 | 70 | 30 | 30 | 30 | 30 |  | 40 | Machine problem.
| 92 | Fenchugonj CCPP Phase-2 |  | Gas | PDB | 2*35+1*35 | 104 | 90 | 42 | 42 | 42 | 42 |  | 48 | GT-4 under maint.
| 93 | Kushiara 163 MW CCPP (KP) |  | Gas | IPP | 1*109+1*54 | 163 | 163 | 0 | 0 | 0 | 0 | 163 |  | Under Maint. |  | 22-03-022
| 94 | Shajibazar 330 MW CCPP |  | Gas | PDB | 3*110 | 330 | 330 | 153 | 158 | 160 | 160 | 170 |  | Gas shortage
| 95 | Fenchugonj 51 MW PP (Barakatullah) |  | Gas | RPP | 19*2.90 | 51 | 51 | 50 | 50 | 50 | 50
|  | Fenchuganj 44MW (Energyprima) |  | Gas | RPP | 12*3.3+5*2 | 0 | 0 | 0 | 0 | 0 | 0 |  |  | Contract Expired
| 96 | Hobiganj 11MW PP Cofidence-E |  | Gas | SIPP, REB | 4*2.90 | 11 | 11 | 5 | 11 | 11 | 11
| 97 | Shahjibazar GTPP Unit- 8 & 9 |  | Gas | PDB | 2*35 | 70 | 66 | 60 | 60 | 60 | 60
| 98 | Shahjibazar 86MW PP (Shahjibazar) |  | Gas | RPP | 32*2.90 | 86 | 86 | 87 | 89 | 86 | 86
| 99 | Shahjibazar 100 MW GTPP |  | Gas | PDB | 1*100 | 100 | 100 | 0 | 0 | 0 | 0 |  | 100 | Machine problem
| 100 | Sylhet 225 MW CCPP |  | Gas | PDB | 1*142+1*89 | 231 | 231 | 0 | 0 | 0 | 0 | 231 |  | Gas shortage
| 101 | Sylhet 20 MW GTPP |  | Gas | PDB | 1*20 | 20 | 20 | 0 | 0 | 0 | 0 | 20 |  | Gas shortage
|  | Sylhet 50MW PP (EPL) |  | Gas | RPP | 27*2 | 0 | 0 | 0 | 0 | 0 | 0 |  |  | Contract Expired
| 102 | Shahjahanulla 25 MW PP |  | Gas | SIPP, REB | 3*9.34 | 25 | 25 | 22 | 22 | 22 | 22
| 103 | Bibiana-II 341 MW CCPP (Summit) |  | Gas | IPP | 1*222+1*119 | 341 | 341 | 300 | 300 | 300 | 300 |  |  | FGMO
| 104 | Bibiyana-III 400 MW CCPP |  | Gas | PDB | 400 MW | 400 | 400 | 405 | 402 | 400 | 400
| 105 | Sylhet 10MW PP (Desh) |  | Gas | RPP | 6*1.95 | 10 | 10 | 10 | 10 | 10 | 10
| 106 | Bibiyana South 400 MW |  | Gas | PDB | 400 MW | 383 | 383 | 382 | 350 | 350 | 350 | 33 |  | Gas shortage
|  | Sylhet Area Total |  |  |  |  | 2422 | 2377 | 1546 | 1524 | 1521 | 1521 | 617 | 188
| 107 | Bheramara GTPP Unit-3 |  | HSD | PDB | 1*20 | 20 | 16 | 0 | 0 | 0 | 0
| ** | Bheramara (HVDC ) |  | 0 | Imported power | 2*500 | 1000 | 1000 | 717 | 718 | 734 | 734
| 108 | Khulna 115 PP MW (KPCL-2) |  | HFO | QRPP | 7*17 | 115 | 0 | 0 | 0 | 0 | 0 |  |  | Contract Expired
| 109 | Faridpur 50 MW Peaking PP |  | HFO | PDB | 8*6.89 | 54 | 54 | 0 | 33 | 0 | 35 |  | 19 | Engine problem
| 110 | Khulna 225 MW CCPP |  | HSD | NWPGCL | 1*150+1*75 | 230 | 230 | 100 | 170 | 158 | 230
| 111 | Gopalganj 100 MW Peaking PP |  | HFO | PDB | 16*6.98 | 109 | 109 | 0 | 0 | 0 | 40 |  | 69 | Engine problem
| 112 | Bheramara 410 MW CCPP |  | Gas | NWPGCL | 1*278+1*132 | 410 | 410 | 400 | 405 | 405 | 405 | 5
|  | Noapara 40 MW PP (Khanjahan Ali) |  | HFO | QRPP | 5*8.5 | 0 | 0 | 0 | 0 | 0 | 0 |  |  | Contract Expired
| 113 | Noapara 100 MW PP (Bangla Trac) |  | HSD | IPP | 70*1.4 | 100 | 100 | 15 | 40 | 100 | 100
| 114 | Rupsha 105 MW PP (Orion rupsha) |  | HFO | IPP | 6*18.445 | 105 | 105 | 105 | 105 | 105 | 105
| 115 | Madhumati 100 MW PP |  | HFO | NWPGCL | 100 MW | 105 | 105 | 0 | 0 | 0 | 0
| 116 | Mongla Orion 100 MW Solar PP |  | Solar | IPP | 100 | 100 | 100 | 90 | 0 | 50 | 0
|  | Khulna Area Total |  |  |  |  | 2348 | 2229 | 1427 | 1471 | 1552 | 1649 | 5 | 88
| 117 | Barisal 110 MW PP (Summit ) |  | HFO | IPP | 7*17.076 | 110 | 110 | 0 | 0 | 0 | 0
| 118 | Bhola 33 MW PP (Venture) |  | Gas | RPP | 1*34.50 | 33 | 33 | 25 | 29 | 10 | 10 |  |  | Engine problem
| 119 | Bhola 225 MW CCPP |  | Gas | PDB | 2*63+1*68 | 194 | 194 | 46 | 0 | 90 | 92 | 102 |  | Gas shortage
| 120 | Bhola 95 MW PP (Aggreko) |  | Gas | QRPP | 96*1.10 | 95 | 95 | 0 | 0 | 11 | 20 | 75 |  | Gas shortage
| 121 | Payra 1320 MW |  | Coal | BCPCL | 2*622 | 1244 | 1244 | 340 | 630 | 500 | 500 |  |  | Line O/L
| 122 | Bhola Nutan Biddut BD LTD |  | Gas | IPP | 220 | 220 | 220 | 150 | 217 | 225 | 225
| 123 | United Payra Power Ltd. |  | HFO | IPP | 8*18.5+1*9.5 | 150 | 150 | 0 | 0 | 0 | 0 |  |  | Line O/L
|  | Barisal Area Total |  |  |  |  | 2046 | 2046 | 561 | 876 | 836 | 847 | 177 | 0
| 124 | Baghabari 71 MW GTPP |  | Gas | PDB | 1*71 | 71 | 71 | 0 | 70 | 70 | 70 | 70 |  | Gas shortage
|  | Baghabari 100 MW GTPP |  | Gas | PDB | 1*100 | 100 | 100 | 0 | 0 | 70 | 70 | 100 |  | Gas shortage
| 125 | Baghabari 50 MW Peaking PP |  | HFO | PDB | 6*8.9 | 52 | 52 | 0 | 42 | 43 | 43 |  | 9 | Engine problem
| 126 | Bera 70 MW Peaking PP |  | HFO | PDB | 9*8.29 | 71 | 71 | 0 | 33 | 44 | 44 |  | 27 | Engine problem
| 127 | Amnura 50 MW PP(Sinha) |  | HFO | QRPP | 7*7.79 | 50 | 0 | 0 | 0 | 0 | 0 |  |  | Contact expired
| 128 | Katakhali 50 MW PP (Northern) |  | HFO | QRPP | 6*8.9 | 50 | 50 | 43 | 43 | 50 | 50
| 129 | Katakhali 50 MW Peaking PP |  | HFO | PDB | 6*8.7 | 50 | 50 | 16 | 40 | 0 | 40 |  | 10 | Engine problem
| 130 | Sirajgonj 225MW CCPP Unit-1 |  | Gas/HSD | NWPGCL | 1*150+1*75 | 210 | 210 | 0 | 0 | 0 | 0 | 210 |  | Gas shortage
| 131 | Sirajgonj 225MW CCPP Unit-2 |  | Gas/HSD | NWPGCL | 1*150+1*75 | 220 | 220 | 210 | 213 | 220 | 220
| 132 | Sirajgonj 225MW CCPP Unit-3 |  | Gas/HSD | NWPGCL | 1*141 | 220 | 220 | 210 | 212 | 200 | 220
| 133 | Sirajgonj 400 MW CCPP Unit-4 |  | Gas/HSD | SNWPGCL | 1*282+1*132 | 414 | 414 | 0 | 0 | 0 | 0 |  | 414 | Under maint
| 134 | Santahar 50 MW Peaking PP |  | HFO | PDB | 6*8.7 | 50 | 50 | 0 | 30 | 25 | 30 |  | 20 | Engine problem
| 135 | Bogra 22 MW PP (GBB) |  | Gas | RPP | 6*4 | 22 | 22 | 18 | 18 | 22 | 22
| 136 | Bogura 20 MW PP (Energyprima) |  | Gas | RPP | 5*3.3+5*2 | 20 | 0 | 0 | 0 | 0 | 0 |  |  | Contract Expired
| 137 | Ullapara 11 MW PP (Summit) |  | Gas | SIPP, REB | 4*2.90 | 11 | 11 | 8 | 11 | 11 | 11
| 138 | Natore 52 MW PP (Rajlanka) |  | HFO | IPP | 52 | 52 | 52 | 34 | 43 | 52 | 52
| 139 | Chapainawabganj 100 MW Peaking PP |  | HFO | PDB | 104 | 104 | 104 | 39 | 90 | 93 | 93 |  | 11 | Engine problem
| 140 | Baghabari 200 MW PP (Paramount) |  | HSD | IPP | 200 MW | 200 | 200 | 50 | 178 | 100 | 200
| 141 | Bagura 113 MW PP (Confidence)-2 |  | HFO | IPP | 113 MW | 113 | 113 | 94 | 113 | 113 | 113
| 142 | Confidence Power Bogura Unit-1 113 MW |  | HFO | IPP | 6*18.55 | 113 | 113 | 113 | 113 | 113 | 113
| 143 | Sirajgonj 6.55 MW Solar |  | Solar | NWPGCL | 1*6 | 6 | 6 | 5 | 0 | 6 | 0
|  | Rajshahi Area Total |  |  |  |  | 2199 | 2129 | 840 | 1249 | 1232 | 1391 | 380 | 491
| 144 | Barapukuria TPP Unit-1 |  | Coal | PDB | 1*125 | 125 | 85 | 71 | 77 | 80 | 80 |  | 85 | Under maint.
|  | Barapukuria TPP Unit-2 |  | Coal | PDB | 1*125 | 125 | 85 | 0 | 0 | 0 | 0 |  | 85 | Under maint.
| 145 | Barapukuria 275 MW TPP Unit-3 |  | Coal | PDB | 1*275 | 274 | 274 | 200 | 199 | 200 | 200 | 74 |  | Coal shortage
| 146 | Rangpur 20 MW GTPP |  | HSD | PDB | 1*20 | 20 | 20 | 0 | 0 | 0 | 0 |  | 20
| 147 | Saidpur 20 MW GTPP |  | HSD | PDB | 1*20 | 20 | 20 | 0 | 9 | 0 | 0 |  | 20
| 148 | Rangpur 113 MW PP (Confidence) |  | HFO | IPP | 113 MW | 113 | 113 | 103 | 112 | 113 | 113
| 149 | Sympa Solar Power 8MW |  | Solar | IPP | 8 MW | 8 | 8 | 6 | 0 | 8 | 0
| 150 | Energypac Power Venture Thakurgaon Ltd. |  | HFO | IPP | 115 | 115 | 115 | 115 | 115 | 115 | 115
|  | Rangpur Area Total |  |  |  |  | 800 | 720 | 495 | 512 | 516 | 508 | 74 | 210
|  | Total |  |  |  |  | 22296 | 21215 | 11132 | 12631 | 13216.6 | 13674 | 2882 | 3169
|  | Usable load at Substation end after deducting Auxiliary use & Transmission loss | [6 empty] | 10687.8128 | 12127 | 12689.2335 | 13128.3824
| A. |  | 2022-03-16 | (Yesterday) |  |  |  |  | Wednesday
| 1 | Highest Generation : |  |  | 12631 | MW at | 19:30 | hrs | 11 Evening Peak Hour : | [5 empty] | 19:30 | hrs.
| 2 | Minimum Generation : |  |  | 8859 | MW at | 5:00 | hrs | 12 Max. Demand (Generation end) at evening peak hour : | [5 empty] | 12631 | MW
| 3 | Day peak Generation : |  |  | 11132 | MW at | 12:00 | hrs | 13 Max. Demand (Substation end) at evening peak hour : | [5 empty] | 12127 | MW
| 4 | Evening peak Generation : |  |  | 12631 | MW at | 19:30 | hrs | 14 Load Shed (Substation end) at evening peak hour : | [5 empty] | 0 | MW
| 5 | Total Energy Generation : |  | 261.0815 | MKWHr | By Solar | 1.4173 | MKWHr | 15. Area wise Demand (S/S end), Supply (S/S end) & | [5 empty] | 16 Hourly Load Shed during
|  | By Gas : | 121.3567 | MKWHr |  | By Oil: | 97.4133 | MKWHr | Load Shed (S/S end) at Evening peak hour in MW : | [5 empty] | Evening Peak hours :
|  | By Coal : | 18.4403 | MKWHr |  | By Hydro: | 1.9499 | MKWHr | Area | Demand | Supply |  | Loadshed |  | Time |  | Loadshed
| 6 | Generation Shortfall : |  | For Fuel Limitation = |  |  | 2882 | MW | Dhaka | 4488 | 4488 |  | 0
|  |  |  | For Plants S/D or M/C prob = |  |  | 3169 | MW | Chittagong | 1318 | 1318 |  | 0 |  | 18:00 |  | 0
|  |  |  | Total = |  |  | 6051 | MW | Khulna | 1388 | 1388 |  | 0 |  | 18:30 |  | 0
| 7 | Total Gas Supplied : |  |  | 987.17 | MMCFD |  |  | Rajshahi | 1313 | 1313 |  | 0 |  | 19:00 |  | 0
| 8 | Fuel Cost : | i) Gas : | Taka | 121892948.698 | ii) Oil : | Taka | 749571081.78 | Comilla | 1082 | 1082 |  | 0 |  | 19:30 |  | 0
|  |  | iii) Coal : |  | 88818704.92 | Total | Taka | 960282735.398 | Mymensingh | 939 | 939 |  | 0 |  | 20:00 |  | 0
| 9 | Power flow through E-W Interconnectors : |  | Taka |  | i) Energy | 0.3955 | MKWHr. | Sylhet | 467 | 467 |  | 0 |  | 21:00 |  | 0
|  | ii) During Peak Demand : |  |  | 98 | MW (E to W) at | 19:30 | hrs | Barisal | 311 | 311 |  | 0 |  | 22:00 |  | 0
|  | iii) Maximum : |  |  | -434 | MW at | 7:00 | hrs | Rangpur | 821 | 821 |  | 0 |  | 23:00 |  | 0
| 10 | Maximum Temperature in Dhaka was |  |  |  | 36.4° C |  |  | Total | 12127 | 12127 |  | 0
| B. |  | 2022-03-17 | (Today) |  |  |  | Thursday |  |  | Probable max. temperature in Dhaka |  |  | 35.5° C
Forecast
| 1 | Maximum Demand* Evening (Generation end) |  |  |  | 12400 | MW |  | 6 Total Load Shed forecast (Substation end) : |  |  |  |  | 0 | MW
| 2 | Maximum Generation (Generation end) |  |  |  | 13674 | MW |  | 7 Area wise Load Shed forecast (Substation end) :
| 3 | Maximum Demand* Day (Generation end) |  |  |  | 11100 | MW
| 4 | Reserve(Generation end) |  |  |  | 1274 | MW |  | Dhaka | Chittagong | Khulna | Rajshahi | Comilla | Mymensingh | Sylhet | Barisal | Rangpur
| 5 | Total Energy Generation |  |  |  | 256.3068 | MKWHr |  | MW | MW | MW | MW | MW | MW | MW | MW | MW
| 6 | Actual Minimum Generation up to 8:00 hrs. |  |  |  | 9296 | MW at | 6:00 | 0 | 0 | 0 | 0 | 0 | 0 | 0 | 0 | 0
| * Import Through HVDC C/B Interconnector : |  |  |  |  | i) Energy | 17.3476 | MKWHr. | ii) HVDC Flow at Peak Time |  | 718 | MW at | 19:30 | hrs.
| * Import Through Comilla C/B Interconnector : |  |  |  |  | i) Energy | 3.1565 | MKWHr. | iii) Maximum HVDC Flow : |  | 718 | MW at | 1:00 | hrs.
*Cost for HVDC, Tripura & Solar energy is not usually included in the total fuel cost.
| Water Level of Kaptai Lake at 06:00 hr (ft): |  |  |  |  | (a) Yesterday : | 88.63 |  | (b) Today: | 88.39 |  | (c) Rule Curve: |  | 90.6
.
[5 empty] | Sub Divisional Engineer | [6 empty] | Executive Engineer
[5 empty] | Network Operation Division | [6 empty] | Network Operation Division

## YesterdayGen
2022-03-16
Plant Name | Ghorasal TPP (Unit-1&2) | Ghorasal Repowered CCPP:Unit-3 (GT | Ghorasal Repowered CCPP Unit-4 | Ghorasal TPP Unit-5 | Ghorasal 365 MW CCPP Unit-7 | Ghorashal 108MW PP (Regent) | Ghorashal 78.5 MW PP(MAX) | Haripur 412 MW CCPP | Haripur 360MW CCPP(HPL) | Plant Removed | Haripur GTPP | Meghnaghat 450 MW CCPP(MPL) | Meghnaghat CCPP(Summit) | Meghnaghat 100 MW(IEL) | Madanganj 102 PP(Summit) | Madanganj-55 MW PP(Summit) | Siddhirganj 335 MW CCPP | 210 MW Siddhirgonj TPP | Siddhirgonj 2*120 MW GTPP | Siddhirganj 100 PP(Dutch Bangla) | Gagnagar 102 MW PP (Digital Power) | Kodda 150MW PP | Keraniganj 100 MW PP (Powerpac) | Bosila 108MW PP(CLC) | Pagla (DPA ) | Katpotti 52 MW PP (Sinha) | Kamalaghat 54 MW PP(Banco Energy) | Manikganj 55 MW PP (Northern) | Nababganj 55 MW PP (Southern power ) | Narshingdi 22 MW PP (Doreen) | Summit Ashulia | Summit Madhabdi | Maona 33 MW PP(Summit) | Rupganj 33 MW PP(Summit) | Gazipur 52 MW PP | Tongi 80 MW GTPP | Karnaphuli Hydro PP Unit-1, 2 & 3 | Karnaphuli Hydro PP Unit-4 & 5 | Chattogram TPP-1 | Chattogram TPP-2 | Raozan 25 MW PP | Sikalbaha 225MW CCPP (Gas) | Sikalbaha 225MW CCPP(Oil) | Sikalbaha 150MW GTPP | Sikalbaha 150MW GTPP(Oil) | Plant Removed | Tangail Palli Power Gen 22 MW | Hathazari 100 MW peaking PP | Dohazari -Kalaish 100 MW Peaking | Juldah 100 MW Unit-1 (Acorn) | Chattogram 108 MW PP (ECPV) | Patenga 50MW PP (Baraka) | Barabkunda 22 MW PP (Regent) | Malancha, Ctg. EPZ (United) | Ashuganj TPP Unit- 3 | Ashuganj TPP Unit- 4 | Ashuganj TPP Unit- 5 | Ashuganj 450 MW CCPP(North) | Ashuganj 450 MW CCPP(South) | Ashuganj 225 MW CCPP | Ashuganj 195MW PP (APSCL-United) | Chandpur 150 MW CCPP | Ashuganj 50 MW PP | Ashuganj 55 MW PP (Precision) | Ashuganj 53MW PP (United) | Ashuganj 51 MW PP (Midland) | B.Baria (Aggreko) 85MW | Titas 50 MW Peaking PP | Jangalia 52 MW PP (Lakdanavi) | Feni 22MW PP (Doreen) | Feni 11 MW PP (Doreen) | Jangalia 33MW PP (Summit) | Cumilla 25 MW PP (Summit) | Impoprt (Tripura) | RPCL 210MW CCPP | Jamalpur 95 MW PP(Powerpac) | Tangail 22 MW PP (Doreen) | Sarishabari 3 MW Solar Plant | Fenchugonj CCPP Phase-1 | Fenchugonj CCPP Phase-2 | Fenchugonj 51 MW PP (Barakatullah) | Fenchuganj 44MW (Energyprima) | Kushiara 163 MW CCPP (KP) | Shajibazar 330 MW CCPP | Shahjibazar GTPP Unit- 8 & 9 | Shahjibazar 86MW PP (Shahjibazar) | Shahjibazar 50MW PP (EPL) | Sylhet 225 MW CCPP | Sylhet 20 MW GTPP | Sylhet 50MW PP (EPL) | Sylhet 10MW PP (Desh) | Bibiana-II 341 MW CCPP (Summit) | Shahjahanulla 25 MW PP | Hobiganj 11MW PP Cofidence-E | Daudkandi 200 MW PP (B.Trac) | Kodda 300 MW PP Unit-2 (Summit) | Keranigonj 300 MW PP (APR) | Bramhangoan 100 MW PP (Aggreko) | Mymensingh 200 MW PP (United) | Aurahati 100MW PP (Aggreko) | Kodda 149 MW PP Unit-1 (Summit) | Teknaf 20MW PP (Solartech) | Juldah 100 MW PP Unit-3 (Acorn) | Chandpur 200MW (Desh energy) | Ashuganj 150MW PP (Midland) | Bibiyana-III 400 MW CCPP | Jamalpur 115 MW PP (United) | Gazipur 100 MW PP | Sikalbaha 105 MW PP (Baraka Sikalbaha) | Kaptai 7 MW Solar PP | Anwara 300 MW PP (United) | Jodiac Power | Karnaphuli Power Ltd. | Feni Lanka Power | Chowmuhani 113 MW | Juldah unit-2 (Acorn) | Bibiyana South 400 MW | Meghnaghat 104 MW PP (OPCL) | Sutiakhali 50 MW Solar PP | Manikgonj 162MW PP(MPGL) | Anlima Energy Ltd. | Shahjibazar 100 MW GTPP | Bhairob 54.5 MW | Spectra Solar Plant Ltd. | Chandpur 115(Doreen) | Kanchan Purbachal Power Generation Ltd. | EasternBlank | Bheramara (HVDC ) | Bheramara GTPP Unit-3 | Bheramara 410 MW CCPP | Khulna 115 MW PP (KPCL-1 & 3) | Khulna 115 PP MW (KPCL-2) | Khulna 225 MW CCPP | Khulna 60MW | Khulna (Aggreeco) 55MW | Faridpur 50 MW Peaking PP | Gopalganj 100 MW Peaking PP | Noapara 40 MW PP (Khanjahan Ali) | Bhola 225 MW CCPP | Bhola 33 MW PP (Venture) | Barisal 110 MW PP (Summit ) | Barisal GT PP Unit-1& 2 | Baghabari 100 MW GTPP | Baghabari 71 MW GTPP | Baghabari 50 MW Peaking PP | Bera 70 MW Peaking PP | Chapainawabganj 100 MW Peaking PP | Amnura 50 MW PP(Sinha) | Katakhali 50 MW PP (Northern) | Katakhali 50 MW Peaking PP | Natore 52 MW PP (Rajlanka) | Santahar 50 MW Peaking PP | Bogra 22 MW PP (GBB) | Bogura 20 MW PP (Energyprima) | Ullapara 11 MW PP (Summit) | Barapukuria TPP Unit-1 | Barapukuria TPP Unit-2 | Barapukuria 275 MW TPP Unit-3 | Rangpur 20 MW GTPP | Saidpur 20 MW GTPP | Sirajgonj 225MW CCPP Unit-1 (Gas) | Sirajgonj 225MW CCPP Unit-1(Oil) | Sirajgonj 225 MW CCPP Unit-2 (Gas) | Sirajgonj 225 MW CCPP Unit-2 (Oil) | Bhola 95 MW PP (Aggreko) | Noapara 100 MW PP (Bangla Trac) | Sirajgonj 225MW CCPP Unit-3 (Gas) | Sirajgonj 225MW CCPP Unit-3 (Oil) | Sirajgonj 400 MW CCPP Unit-4 | Rupsha 105 MW PP (Orion rupsha) | Baghabari 200 MW PP (Paramount) | Bagura 113 MW PP (Confidence)-2 | Madhumati 100 MW PP | Rangpur 113 MW PP (Confidence) | Sirajgonj 400MW CCPP Unit-4 (Oil) | Sympa Solar Power 8MW | Confidence Power Bogura Unit-1 113 MW | Payra 1320 MW | Bhola Nutan Biddut BD LTD (GAS) | Bhola Nutan Biddut BD LTD (OIL) | United Payra Power Ltd. | Sirajgonj 6.55 MW Solar | Mongla Orion 100 MW Solar PP | Energypac Power Venture Thakurgaon Ltd. | WesternBlank | Eastern Grid Total | Western Grid Total | Total (MW) | Gas (Public) | HVDC | Gas (Private) | HSD (Private) | HFO (Private) | Coal | Hydro | HSD (Public) | HFO (Public) | Tripura | Solar | Shortage | Water Level
1:00 | 0 | 0 | 0 | 0 | 300 | 96 | 0 | 0 | 0 |  | 0 | 280 | 280 | 0 | 0 | 30 | 140 | 0 | 0 | 0 | 93 | 32 | 0 | 0 | 0 | 0 | 54 | 0 | 35 | 22 | 25 | 26 | 33 | 33 | 16 | 0 | 46 | 35 | 0 | 0 | 0 | 0 | 0 | 0 | 0 |  | 22 | 26 | 0 | 50 | 90 | 50 | 0 | 27 | 0 | 0 | 0 | 335 | 0 | 195 | 178 | 84 | 26 | 56 | 0 | 51 | 0 | 0 | 43 | 22 | 7 | 33 | 21 | 126 | 107 | 0 | 20 | 0 | 30 | 32 | 51 | 0 | 0 | 156 | 60 | 89 | 0 | 0 | 0 | 0 | 10 | 300 | 24 | 11 | 0 | 300 | 0 | 0 | 200 | 0 | 149 | 0 | 76 | 34 | 145 | 316 | 108 | 105 | 105 | 0 | 281 | 54 | 104 | 70 | 111 | 100 | 295 | 92 | 0 | 162 | 113 | 0 | 17 | 0 | 35 | 55 |  | 718 | 0 | 350 | 0 | 0 | 40 | 0 | 0 | 0 | 0 | 0 | 91 | 22 | 0 | 0 | 0 | 0 | 0 | 0 | 24 | 0 | 0 | 0 | 24 | 0 | 22 | 0 | 8 | 71 | 0 | 199 | 0 | 0 | 0 | 0 | 215 | 0 | 11 | 0 | 218 | 0 | 0 | 105 | 0 | 94 | 0 | 113 | 0 | 0 | 113 | 410 | 221 | 0 | 0 | 0 | 0 | 17 |  | 6935 | 3086 | 10021 | 3235 | 718 | 1694 | 0 | 3365 | 680 | 81 | 40 | 82 | 126 | 0 | 0 | 88.68
2:00 | 0 | 0 | 0 | 0 | 300 | 96 | 0 | 0 | 0 |  | 0 | 280 | 290 | 0 | 0 | 0 | 140 | 0 | 0 | 0 | 32 | 16 | 0 | 0 | 0 | 0 | 54 | 0 | 35 | 22 | 25 | 26 | 33 | 33 | 8 | 0 | 46 | 35 | 0 | 0 | 0 | 0 | 0 | 0 | 0 |  | 22 | 26 | 0 | 0 | 90 | 50 | 0 | 27 | 0 | 0 | 0 | 310 | 0 | 185 | 178 | 87 | 26 | 56 | 0 | 51 | 0 | 0 | 43 | 22 | 7 | 33 | 21 | 120 | 107 | 0 | 20 | 0 | 30 | 32 | 51 | 0 | 0 | 159 | 60 | 89 | 0 | 0 | 0 | 0 | 10 | 300 | 24 | 11 | 0 | 300 | 0 | 0 | 190 | 0 | 149 | 0 | 90 | 0 | 137 | 316 | 108 | 105 | 105 | 0 | 281 | 54 | 110 | 34 | 110 | 100 | 330 | 92 | 0 | 162 | 113 | 0 | 17 | 0 | 0 | 55 |  | 717 | 0 | 365 | 0 | 0 | 40 | 0 | 0 | 0 | 0 | 0 | 91 | 21 | 0 | 0 | 0 | 0 | 0 | 0 | 0 | 0 | 0 | 0 | 0 | 0 | 22 | 0 | 8 | 71 | 0 | 200 | 0 | 0 | 0 | 0 | 214 | 0 | 11 | 0 | 219 | 0 | 0 | 105 | 0 | 94 | 0 | 113 | 0 | 0 | 113 | 350 | 221 | 0 | 0 | 0 | 0 | 0 |  | 6676 | 2975 | 9651 | 3256 | 717 | 1703 | 0 | 3071 | 621 | 81 | 40 | 42 | 120 | 0 | 0 | 88.67
3:00 | 0 | 0 | 0 | 0 | 300 | 96 | 0 | 0 | 0 |  | 0 | 280 | 295 | 0 | 0 | 0 | 135 | 0 | 0 | 0 | 7 | 0 | 0 | 0 | 0 | 0 | 54 | 0 | 35 | 22 | 25 | 26 | 33 | 33 | 8 | 0 | 46 | 35 | 0 | 0 | 0 | 0 | 0 | 0 | 0 |  | 22 | 26 | 0 | 0 | 87 | 6 | 0 | 27 | 0 | 0 | 0 | 310 | 0 | 183 | 178 | 86 | 26 | 56 | 0 | 51 | 0 | 0 | 43 | 22 | 7 | 33 | 21 | 118 | 113 | 0 | 20 | 0 | 30 | 32 | 51 | 0 | 0 | 157 | 40 | 89 | 0 | 0 | 0 | 0 | 10 | 290 | 24 | 11 | 0 | 245 | 0 | 0 | 191 | 0 | 149 | 0 | 90 | 0 | 130 | 316 | 108 | 35 | 105 | 0 | 281 | 54 | 110 | 0 | 110 | 100 | 270 | 92 | 0 | 162 | 113 | 0 | 17 | 0 | 0 | 55 |  | 717 | 0 | 380 | 0 | 0 | 40 | 0 | 0 | 0 | 0 | 0 | 91 | 20 | 0 | 0 | 0 | 0 | 0 | 0 | 0 | 0 | 0 | 0 | 0 | 0 | 22 | 0 | 8 | 72 | 0 | 200 | 0 | 0 | 0 | 0 | 219 | 0 | 11 | 0 | 220 | 0 | 0 | 85 | 0 | 94 | 0 | 55 | 0 | 0 | 113 | 300 | 220 | 0 | 0 | 0 | 0 | 0 |  | 6332 | 2867 | 9199 | 3193 | 717 | 1696 | 0 | 2756 | 572 | 81 | 40 | 26 | 118 | 0 | 0 | 88.66
4:00 | 0 | 0 | 0 | 0 | 300 | 96 | 0 | 0 | 0 |  | 0 | 280 | 290 | 0 | 0 | 0 | 140 | 0 | 0 | 0 | 7 | 0 | 0 | 0 | 0 | 0 | 54 | 0 | 35 | 22 | 25 | 26 | 33 | 33 | 0 | 0 | 46 | 35 | 0 | 0 | 0 | 0 | 0 | 0 | 0 |  | 22 | 26 | 0 | 0 | 92 | 6 | 0 | 27 | 0 | 0 | 0 | 340 | 0 | 198 | 178 | 86 | 26 | 56 | 0 | 51 | 0 | 0 | 24 | 22 | 7 | 33 | 21 | 116 | 130 | 0 | 20 | 0 | 30 | 32 | 51 | 0 | 0 | 158 | 40 | 89 | 0 | 0 | 0 | 0 | 10 | 300 | 22 | 0 | 0 | 145 | 0 | 0 | 200 | 0 | 149 | 0 | 90 | 0 | 140 | 352 | 80 | 17 | 105 | 0 | 274 | 54 | 110 | 0 | 110 | 70 | 250 | 77 | 0 | 162 | 113 | 0 | 17 | 0 | 0 | 55 |  | 717 | 0 | 360 | 0 | 0 | 10 | 0 | 0 | 0 | 0 | 0 | 91 | 22 | 0 | 0 | 0 | 0 | 0 | 0 | 0 | 0 | 0 | 0 | 0 | 0 | 22 | 0 | 8 | 70 | 0 | 199 | 0 | 0 | 0 | 0 | 219 | 0 | 11 | 0 | 219 | 0 | 0 | 70 | 0 | 94 | 0 | 34 | 0 | 0 | 70 | 300 | 221 | 0 | 0 | 0 | 0 | 0 |  | 6205 | 2737 | 8942 | 3243 | 717 | 1704 | 0 | 2476 | 569 | 81 | 10 | 26 | 116 | 0 | 0 | 88.65
5:00 | 0 | 0 | 0 | 0 | 300 | 96 | 0 | 0 | 0 |  | 0 | 280 | 280 | 0 | 0 | 0 | 140 | 0 | 0 | 0 | 7 | 0 | 0 | 0 | 0 | 0 | 54 | 0 | 35 | 22 | 25 | 26 | 33 | 33 | 0 | 0 | 46 | 35 | 0 | 0 | 0 | 0 | 0 | 0 | 0 |  | 22 | 26 | 0 | 0 | 85 | 6 | 0 | 27 | 0 | 0 | 0 | 325 | 0 | 190 | 178 | 86 | 26 | 55 | 0 | 51 | 0 | 0 | 24 | 22 | 7 | 33 | 21 | 112 | 139 | 0 | 20 | 0 | 30 | 32 | 51 | 0 | 0 | 156 | 40 | 89 | 0 | 0 | 0 | 0 | 10 | 300 | 22 | 0 | 0 | 145 | 0 | 0 | 192 | 0 | 115 | 0 | 90 | 0 | 133 | 388 | 80 | 17 | 105 | 0 | 274 | 54 | 110 | 0 | 111 | 40 | 250 | 81 | 0 | 154 | 113 | 0 | 17 | 0 | 0 | 55 |  | 716 | 0 | 360 | 0 | 0 | 10 | 0 | 0 | 0 | 0 | 0 | 91 | 22 | 0 | 0 | 0 | 0 | 0 | 0 | 0 | 0 | 0 | 0 | 0 | 0 | 22 | 0 | 8 | 70 | 0 | 199 | 0 | 0 | 0 | 0 | 220 | 0 | 11 | 0 | 220 | 0 | 0 | 70 | 0 | 94 | 0 | 34 | 0 | 0 | 70 | 300 | 221 | 0 | 0 | 0 | 0 | 0 |  | 6121 | 2738 | 8859 | 3265 | 716 | 1693 | 0 | 2387 | 569 | 81 | 10 | 26 | 112 | 0 | 0 | 88.64
6:00 | 0 | 0 | 0 | 0 | 300 | 96 | 0 | 0 | 0 |  | 0 | 280 | 225 | 0 | 0 | 15 | 140 | 0 | 0 | 0 | 32 | 48 | 0 | 0 | 0 | 0 | 54 | 0 | 35 | 22 | 25 | 26 | 33 | 25 | 20 | 0 | 46 | 35 | 0 | 0 | 0 | 0 | 0 | 0 | 0 |  | 22 | 26 | 0 | 12 | 85 | 8 | 0 | 31 | 0 | 0 | 0 | 300 | 0 | 183 | 178 | 84 | 26 | 56 | 0 | 51 | 0 | 0 | 25 | 22 | 7 | 33 | 21 | 110 | 135 | 0 | 20 | 0 | 30 | 32 | 51 | 0 | 0 | 157 | 40 | 89 | 0 | 0 | 0 | 0 | 10 | 285 | 22 | 11 | 0 | 210 | 0 | 0 | 192 | 0 | 126 | 0 | 90 | 12 | 132 | 362 | 80 | 40 | 105 | 0 | 274 | 54 | 103 | 51 | 107 | 46 | 250 | 73 | 0 | 162 | 113 | 0 | 17 | 0 | 20 | 55 |  | 717 | 0 | 300 | 0 | 0 | 10 | 0 | 0 | 0 | 0 | 0 | 88 | 21 | 0 | 0 | 0 | 0 | 0 | 0 | 0 | 0 | 0 | 0 | 25 | 0 | 22 | 0 | 8 | 70 | 0 | 200 | 0 | 0 | 0 | 0 | 216 | 0 | 11 | 0 | 217 | 0 | 0 | 82 | 0 | 94 | 0 | 60 | 0 | 0 | 70 | 310 | 180 | 0 | 0 | 0 | 0 | 0 |  | 6293 | 2701 | 8994 | 3135 | 717 | 1586 | 0 | 2701 | 580 | 81 | 10 | 74 | 110 | 0 | 0 | 88.63
7:00 | 0 | 0 | 0 | 0 | 300 | 93 | 0 | 0 | 0 |  | 0 | 280 | 265 | 0 | 0 | 55 | 140 | 0 | 0 | 0 | 74 | 82 | 0 | 0 | 0 | 0 | 54 | 34 | 17 | 22 | 25 | 20 | 33 | 25 | 25 | 0 | 46 | 35 | 0 | 0 | 3 | 0 | 0 | 0 | 0 |  | 22 | 25 | 0 | 58 | 85 | 39 | 0 | 35 | 0 | 0 | 0 | 280 | 0 | 183 | 178 | 85 | 26 | 55 | 0 | 51 | 0 | 0 | 35 | 22 | 7 | 33 | 21 | 104 | 121 | 0 | 20 | 0 | 30 | 32 | 51 | 0 | 0 | 159 | 40 | 89 | 0 | 0 | 0 | 0 | 10 | 280 | 22 | 11 | 0 | 298 | 0 | 0 | 192 | 0 | 144 | 2 | 90 | 42 | 125 | 363 | 108 | 88 | 105 | 0 | 274 | 54 | 110 | 96 | 106 | 78 | 250 | 73 | 5 | 154 | 113 | 0 | 17 | 3 | 58 | 54 |  | 717 | 0 | 300 | 0 | 0 | 15 | 0 | 0 | 0 | 0 | 0 | 90 | 22 | 0 | 0 | 0 | 0 | 0 | 0 | 0 | 0 | 0 | 0 | 34 | 0 | 22 | 0 | 8 | 70 | 0 | 200 | 0 | 0 | 0 | 0 | 160 | 0 | 11 | 0 | 160 | 0 | 0 | 105 | 0 | 94 | 0 | 89 | 0 | 0 | 113 | 320 | 160 | 0 | 0 | 0 | 9 | 62 |  | 6839 | 2761 | 9600 | 2988 | 717 | 1602 | 0 | 3377 | 590 | 81 | 15 | 107 | 104 | 19 | 0 | 88.62
8:00 | 0 | 0 | 0 | 0 | 300 | 93 | 0 | 0 | 0 |  | 0 | 280 | 260 | 0 | 0 | 55 | 140 | 0 | 0 | 0 | 93 | 100 | 0 | 0 | 0 | 0 | 54 | 55 | 23 | 22 | 25 | 20 | 33 | 25 | 25 | 0 | 46 | 35 | 0 | 0 | 17 | 0 | 0 | 0 | 0 |  | 22 | 25 | 0 | 80 | 84 | 50 | 0 | 7 | 0 | 0 | 0 | 280 | 5 | 183 | 177 | 84 | 20 | 55 | 0 | 51 | 0 | 0 | 40 | 22 | 7 | 31 | 20 | 108 | 109 | 0 | 20 | 1 | 30 | 32 | 51 | 0 | 0 | 159 | 40 | 86 | 0 | 0 | 0 | 0 | 0 | 270 | 22 | 8 | 0 | 296 | 0 | 0 | 191 | 0 | 145 | 6 | 90 | 100 | 113 | 364 | 108 | 88 | 105 | 1 | 275 | 54 | 110 | 96 | 106 | 90 | 250 | 80 | 16 | 148 | 113 | 0 | 17 | 11 | 99 | 54 |  | 717 | 0 | 300 | 0 | 0 | 15 | 0 | 0 | 0 | 0 | 0 | 90 | 16 | 0 | 0 | 0 | 0 | 0 | 0 | 0 | 0 | 43 | 0 | 52 | 0 | 22 | 0 | 8 | 70 | 0 | 200 | 0 | 0 | 0 | 0 | 160 | 0 | 11 | 0 | 160 | 0 | 0 | 105 | 0 | 94 | 0 | 105 | 0 | 1 | 113 | 290 | 164 | 0 | 0 | 1 | 32 | 115 |  | 7006 | 2884 | 9890 | 2969 | 717 | 1543 | 0 | 3703 | 560 | 81 | 15 | 125 | 108 | 69 | 0 | 88.61
9:00 | 0 | 0 | 0 | 0 | 300 | 93 | 0 | 0 | 0 |  | 0 | 280 | 280 | 0 | 0 | 55 | 140 | 0 | 0 | 0 | 93 | 100 | 0 | 0 | 0 | 0 | 54 | 55 | 35 | 22 | 25 | 20 | 33 | 25 | 27 | 0 | 46 | 35 | 0 | 0 | 17 | 0 | 0 | 0 | 0 |  | 22 | 25 | 0 | 80 | 84 | 50 | 0 | 2 | 0 | 0 | 0 | 315 | 15 | 185 | 178 | 85 | 26 | 55 | 0 | 51 | 0 | 0 | 43 | 22 | 7 | 24 | 20 | 120 | 109 | 0 | 20 | 1 | 30 | 32 | 51 | 0 | 0 | 161 | 40 | 86 | 0 | 0 | 0 | 0 | 10 | 280 | 22 | 5 | 0 | 300 | 0 | 0 | 191 | 0 | 144 | 11 | 90 | 68 | 123 | 326 | 108 | 88 | 89 | 3 | 275 | 54 | 110 | 96 | 106 | 90 | 295 | 92 | 29 | 144 | 113 | 0 | 17 | 20 | 99 | 53 |  | 717 | 0 | 300 | 0 | 0 | 22 | 0 | 0 | 0 | 0 | 0 | 91 | 15 | 0 | 0 | 0 | 0 | 0 | 0 | 40 | 0 | 43 | 0 | 43 | 0 | 22 | 0 | 8 | 70 | 0 | 200 | 0 | 0 | 0 | 0 | 166 | 0 | 11 | 0 | 178 | 0 | 0 | 105 | 0 | 94 | 0 | 105 | 0 | 3 | 113 | 280 | 184 | 0 | 0 | 3 | 56 | 115 |  | 7125 | 2984 | 10109 | 3047 | 717 | 1598 | 0 | 3683 | 550 | 81 | 22 | 165 | 120 | 126 | 0 | 88.6
10:00 | 0 | 0 | 0 | 0 | 300 | 93 | 0 | 0 | 0 |  | 0 | 280 | 290 | 0 | 0 | 55 | 140 | 0 | 0 | 0 | 93 | 115 | 0 | 0 | 0 | 0 | 54 | 55 | 35 | 22 | 25 | 20 | 33 | 33 | 35 | 0 | 46 | 35 | 0 | 0 | 17 | 0 | 0 | 0 | 0 |  | 19 | 26 | 0 | 92 | 80 | 49 | 0 | 2 | 0 | 0 | 0 | 335 | 66 | 198 | 178 | 85 | 26 | 53 | 0 | 51 | 0 | 0 | 43 | 22 | 7 | 24 | 20 | 128 | 107 | 0 | 20 | 2 | 30 | 32 | 51 | 0 | 0 | 157 | 40 | 86 | 0 | 0 | 0 | 0 | 10 | 300 | 22 | 5 | 0 | 300 | 0 | 0 | 182 | 0 | 144 | 15 | 76 | 73 | 127 | 328 | 108 | 88 | 89 | 3 | 275 | 54 | 110 | 88 | 106 | 90 | 330 | 92 | 39 | 144 | 113 | 0 | 17 | 26 | 99 | 48 |  | 717 | 0 | 355 | 0 | 0 | 15 | 0 | 0 | 0 | 0 | 0 | 91 | 16 | 0 | 0 | 0 | 0 | 0 | 5 | 40 | 0 | 43 | 12 | 43 | 0 | 22 | 0 | 8 | 70 | 0 | 200 | 0 | 0 | 0 | 0 | 200 | 0 | 11 | 0 | 212 | 0 | 0 | 105 | 0 | 94 | 0 | 105 | 0 | 4 | 113 | 300 | 220 | 0 | 0 | 4 | 74 | 111 |  | 7306 | 3190 | 10496 | 3293 | 717 | 1663 | 0 | 3664 | 570 | 81 | 15 | 198 | 128 | 167 | 0 | 88.59
11:00 | 0 | 0 | 0 | 0 | 300 | 94 | 0 | 0 | 0 |  | 0 | 280 | 280 | 0 | 0 | 40 | 142 | 0 | 0 | 0 | 93 | 150 | 0 | 0 | 0 | 0 | 54 | 55 | 35 | 22 | 25 | 22 | 33 | 33 | 49 | 0 | 46 | 35 | 0 | 0 | 17 | 0 | 0 | 0 | 0 |  | 17 | 26 | 0 | 92 | 77 | 50 | 0 | 2 | 0 | 0 | 0 | 320 | 95 | 185 | 178 | 82 | 26 | 52 | 0 | 51 | 0 | 0 | 43 | 22 | 7 | 24 | 20 | 134 | 72 | 0 | 20 | 2 | 30 | 32 | 50 | 0 | 0 | 160 | 40 | 86 | 0 | 0 | 0 | 0 | 10 | 300 | 22 | 5 | 0 | 286 | 71 | 25 | 190 | 25 | 144 | 18 | 76 | 107 | 125 | 328 | 108 | 88 | 102 | 4 | 275 | 54 | 105 | 96 | 106 | 90 | 390 | 93 | 45 | 144 | 113 | 0 | 17 | 30 | 94 | 46 |  | 716 | 0 | 400 | 0 | 0 | 50 | 0 | 0 | 0 | 0 | 0 | 90 | 23 | 0 | 0 | 0 | 0 | 0 | 5 | 39 | 0 | 43 | 15 | 43 | 0 | 22 | 0 | 8 | 71 | 0 | 200 | 0 | 0 | 0 | 0 | 211 | 0 | 11 | 0 | 211 | 0 | 0 | 105 | 0 | 94 | 0 | 103 | 0 | 6 | 113 | 320 | 220 | 0 | 0 | 5 | 87 | 115 |  | 7532 | 3326 | 10858 | 3377 | 716 | 1659 | 121 | 3697 | 591 | 81 | 50 | 235 | 134 | 197 | 0 | 88.58
12:00 | 0 | 0 | 0 | 0 | 280 | 94 | 0 | 0 | 0 |  | 0 | 280 | 290 | 0 | 0 | 41 | 140 | 0 | 0 | 0 | 93 | 150 | 0 | 0 | 0 | 0 | 54 | 55 | 35 | 22 | 25 | 20 | 33 | 33 | 48 | 0 | 46 | 35 | 0 | 0 | 17 | 0 | 0 | 0 | 0 |  | 0 | 26 | 0 | 92 | 77 | 50 | 0 | 2 | 0 | 0 | 0 | 330 | 95 | 204 | 178 | 86 | 26 | 51 | 0 | 51 | 0 | 0 | 43 | 22 | 7 | 20 | 21 | 140 | 70 | 0 | 20 | 2 | 30 | 42 | 50 | 0 | 0 | 153 | 60 | 87 | 0 | 0 | 0 | 0 | 10 | 300 | 22 | 5 | 20 | 286 | 64 | 100 | 180 | 97 | 149 | 18 | 76 | 170 | 123 | 405 | 99 | 70 | 94 | 4 | 275 | 54 | 110 | 96 | 106 | 90 | 382 | 83 | 47 | 144 | 113 | 0 | 17 | 32 | 90 | 52 |  | 717 | 0 | 400 | 0 | 0 | 100 | 0 | 0 | 0 | 0 | 0 | 46 | 25 | 0 | 0 | 0 | 0 | 0 | 0 | 39 | 0 | 43 | 16 | 34 | 0 | 18 | 0 | 8 | 71 | 0 | 200 | 0 | 0 | 0 | 0 | 210 | 0 | 0 | 15 | 210 | 0 | 0 | 105 | 50 | 94 | 0 | 103 | 0 | 6 | 113 | 340 | 150 | 0 | 0 | 5 | 90 | 115 |  | 7809 | 3323 | 11132 | 3427 | 717 | 1586 | 346 | 3689 | 611 | 81 | 100 | 231 | 140 | 204 | 0 | 88.57
13:00 | 0 | 0 | 0 | 0 | 280 | 94 | 0 | 0 | 0 |  | 0 | 280 | 240 | 0 | 0 | 55 | 205 | 0 | 0 | 0 | 93 | 150 | 0 | 0 | 0 | 0 | 54 | 55 | 35 | 22 | 25 | 24 | 33 | 33 | 48 | 0 | 46 | 35 | 0 | 0 | 17 | 0 | 0 | 0 | 0 |  | 0 | 26 | 0 | 92 | 70 | 50 | 0 | 4 | 0 | 0 | 0 | 310 | 95 | 186 | 178 | 82 | 26 | 50 | 0 | 51 | 0 | 0 | 43 | 22 | 7 | 20 | 21 | 144 | 69 | 0 | 20 | 2 | 30 | 42 | 50 | 0 | 0 | 157 | 60 | 86 | 0 | 0 | 0 | 0 | 10 | 280 | 22 | 5 | 50 | 286 | 0 | 80 | 188 | 70 | 149 | 18 | 76 | 200 | 122 | 402 | 98 | 75 | 89 | 4 | 280 | 54 | 110 | 99 | 105 | 90 | 392 | 73 | 46 | 156 | 113 | 0 | 32 | 30 | 97 | 51 |  | 717 | 0 | 400 | 0 | 0 | 120 | 0 | 0 | 0 | 0 | 0 | 0 | 24 | 0 | 0 | 0 | 0 | 43 | 0 | 44 | 0 | 43 | 16 | 37 | 0 | 22 | 0 | 8 | 71 | 0 | 200 | 0 | 0 | 0 | 0 | 207 | 0 | 0 | 40 | 209 | 0 | 0 | 105 | 10 | 94 | 0 | 103 | 0 | 6 | 113 | 480 | 140 | 0 | 0 | 5 | 88 | 115 |  | 7769 | 3460 | 11229 | 3414 | 717 | 1509 | 250 | 3765 | 751 | 81 | 120 | 279 | 144 | 199 | 0 | 88.56
14:00 | 0 | 0 | 100 | 0 | 280 | 95 | 0 | 0 | 0 |  | 0 | 280 | 270 | 0 | 0 | 55 | 201 | 0 | 0 | 0 | 93 | 150 | 0 | 0 | 0 | 0 | 54 | 55 | 35 | 22 | 25 | 24 | 32 | 33 | 32 | 0 | 46 | 35 | 0 | 0 | 17 | 0 | 0 | 0 | 0 |  | 0 | 25 | 0 | 92 | 83 | 50 | 0 | 2 | 0 | 0 | 0 | 330 | 95 | 152 | 180 | 86 | 26 | 50 | 0 | 51 | 0 | 40 | 43 | 22 | 7 | 25 | 20 | 152 | 69 | 0 | 20 | 2 | 30 | 42 | 50 | 0 | 0 | 153 | 40 | 83 | 0 | 0 | 0 | 0 | 10 | 280 | 20 | 5 | 10 | 300 | 0 | 25 | 187 | 25 | 149 | 17 | 90 | 200 | 118 | 405 | 98 | 88 | 105 | 4 | 280 | 54 | 103 | 80 | 106 | 90 | 377 | 72 | 39 | 162 | 113 | 0 | 36 | 25 | 99 | 50 |  | 716 | 0 | 390 | 0 | 0 | 120 | 0 | 0 | 0 | 0 | 0 | 0 | 26 | 0 | 0 | 0 | 0 | 43 | 6 | 44 | 0 | 43 | 22 | 43 | 0 | 18 | 0 | 8 | 74 | 0 | 200 | 0 | 0 | 0 | 0 | 148 | 0 | 0 | 10 | 190 | 0 | 0 | 105 | 10 | 94 | 0 | 40 | 0 | 6 | 113 | 500 | 143 | 0 | 0 | 4 | 77 | 115 |  | 7776 | 3308 | 11084 | 3377 | 716 | 1538 | 80 | 3742 | 774 | 81 | 120 | 330 | 152 | 174 | 0 | 88.55
15:00 | 0 | 0 | 100 | 0 | 280 | 95 | 0 | 0 | 0 |  | 0 | 280 | 270 | 0 | 0 | 55 | 202 | 0 | 0 | 0 | 84 | 150 | 0 | 0 | 0 | 0 | 54 | 55 | 50 | 22 | 25 | 24 | 32 | 33 | 43 | 0 | 46 | 35 | 0 | 0 | 17 | 0 | 0 | 0 | 0 |  | 1 | 25 | 0 | 92 | 91 | 50 | 0 | 2 | 0 | 0 | 0 | 320 | 80 | 146 | 178 | 86 | 25 | 20 | 0 | 51 | 0 | 31 | 43 | 22 | 7 | 25 | 20 | 148 | 96 | 0 | 20 | 2 | 30 | 30 | 50 | 0 | 0 | 154 | 60 | 83 | 0 | 0 | 0 | 0 | 10 | 290 | 20 | 11 | 100 | 298 | 77 | 100 | 177 | 97 | 149 | 12 | 90 | 200 | 125 | 405 | 98 | 70 | 105 | 3 | 280 | 54 | 110 | 80 | 106 | 90 | 380 | 73 | 29 | 162 | 113 | 0 | 36 | 20 | 99 | 39 |  | 717 | 0 | 395 | 0 | 0 | 120 | 0 | 0 | 0 | 0 | 0 | 0 | 27 | 0 | 0 | 0 | 0 | 42 | 25 | 44 | 0 | 43 | 24 | 43 | 29 | 14 | 0 | 8 | 74 | 0 | 200 | 0 | 0 | 0 | 0 | 148 | 0 | 0 | 43 | 204 | 0 | 0 | 105 | 50 | 94 | 0 | 97 | 0 | 6 | 113 | 530 | 144 | 0 | 0 | 3 | 60 | 115 |  | 8048 | 3517 | 11565 | 3410 | 717 | 1514 | 467 | 3799 | 804 | 81 | 120 | 370 | 148 | 135 | 0 | 88.54
16:00 | 0 | 0 | 100 | 0 | 280 | 95 | 0 | 0 | 0 |  | 0 | 280 | 270 | 0 | 0 | 55 | 202 | 0 | 0 | 0 | 84 | 150 | 0 | 0 | 0 | 0 | 54 | 55 | 55 | 21 | 25 | 24 | 32 | 33 | 48 | 0 | 46 | 35 | 0 | 0 | 17 | 0 | 0 | 0 | 0 |  | 7 | 17 | 0 | 92 | 97 | 46 | 0 | 2 | 0 | 0 | 0 | 310 | 65 | 137 | 178 | 84 | 25 | 20 | 0 | 51 | 0 | 31 | 43 | 16 | 7 | 25 | 20 | 154 | 96 | 0 | 20 | 1 | 30 | 22 | 50 | 0 | 0 | 156 | 60 | 84 | 0 | 0 | 0 | 0 | 10 | 295 | 20 | 11 | 70 | 300 | 0 | 100 | 185 | 97 | 149 | 7 | 76 | 200 | 117 | 400 | 98 | 75 | 105 | 1 | 281 | 54 | 111 | 98 | 107 | 90 | 390 | 72 | 18 | 162 | 113 | 0 | 36 | 12 | 99 | 46 |  | 716 | 0 | 395 | 0 | 0 | 120 | 0 | 0 | 2 | 0 | 0 | 0 | 21 | 0 | 0 | 0 | 0 | 42 | 39 | 44 | 0 | 43 | 16 | 43 | 30 | 14 | 0 | 8 | 74 | 0 | 199 | 0 | 0 | 0 | 0 | 200 | 0 | 0 | 35 | 207 | 0 | 0 | 105 | 30 | 94 | 0 | 102 | 0 | 3 | 113 | 530 | 172 | 0 | 0 | 2 | 39 | 115 |  | 7912 | 3553 | 11465 | 3421 | 716 | 1542 | 332 | 3842 | 803 | 81 | 120 | 371 | 154 | 83 | 0 | 88.53
17:00 | 0 | 0 | 140 | 0 | 280 | 90 | 0 | 0 | 0 |  | 0 | 280 | 240 | 0 | 0 | 40 | 207 | 0 | 0 | 0 | 84 | 150 | 0 | 0 | 0 | 0 | 54 | 55 | 55 | 21 | 25 | 24 | 32 | 33 | 48 | 0 | 46 | 35 | 0 | 0 | 17 | 0 | 0 | 0 | 0 |  | 10 | 16 | 0 | 80 | 94 | 39 | 0 | 7 | 0 | 0 | 0 | 310 | 100 | 153 | 76 | 84 | 25 | 20 | 0 | 51 | 0 | 40 | 43 | 19 | 7 | 25 | 20 | 140 | 98 | 0 | 20 | 0 | 30 | 25 | 50 | 0 | 0 | 156 | 60 | 84 | 0 | 0 | 0 | 0 | 10 | 270 | 20 | 11 | 20 | 298 | 0 | 100 | 185 | 50 | 149 | 2 | 90 | 200 | 113 | 403 | 98 | 90 | 105 | 0 | 281 | 54 | 111 | 98 | 114 | 90 | 390 | 71 | 7 | 162 | 113 | 0 | 36 | 5 | 99 | 40 |  | 716 | 0 | 370 | 0 | 0 | 120 | 0 | 0 | 11 | 0 | 0 | 0 | 22 | 0 | 0 | 0 | 0 | 42 | 32 | 44 | 0 | 43 | 16 | 43 | 30 | 15 | 0 | 11 | 74 | 0 | 200 | 0 | 0 | 0 | 0 | 209 | 0 | 0 | 20 | 210 | 0 | 0 | 105 | 30 | 94 | 0 | 106 | 0 | 2 | 113 | 540 | 174 | 0 | 0 | 0 | 16 | 115 |  | 7723 | 3523 | 11246 | 3518 | 716 | 1389 | 220 | 3835 | 814 | 81 | 120 | 381 | 140 | 32 | 0 | 88.52
18:00 | 0 | 0 | 140 | 0 | 280 | 100 | 0 | 0 | 0 |  | 0 | 280 | 260 | 0 | 0 | 55 | 207 | 0 | 0 | 0 | 84 | 150 | 0 | 0 | 0 | 0 | 54 | 55 | 55 | 21 | 25 | 24 | 33 | 17 | 48 | 0 | 46 | 35 | 0 | 0 | 17 | 0 | 0 | 0 | 0 |  | 17 | 17 | 36 | 80 | 86 | 46 | 0 | 3 | 0 | 0 | 0 | 270 | 150 | 211 | 75 | 83 | 25 | 20 | 0 | 51 | 0 | 40 | 43 | 19 | 7 | 25 | 20 | 142 | 98 | 0 | 20 | 0 | 30 | 42 | 50 | 0 | 0 | 156 | 60 | 87 | 0 | 0 | 0 | 0 | 10 | 260 | 22 | 11 | 20 | 300 | 0 | 100 | 187 | 50 | 149 | 0 | 90 | 200 | 110 | 377 | 98 | 90 | 105 | 0 | 281 | 54 | 110 | 98 | 115 | 90 | 350 | 73 | 0 | 162 | 113 | 0 | 36 | 0 | 99 | 48 |  | 716 | 0 | 340 | 0 | 0 | 120 | 0 | 0 | 18 | 0 | 0 | 0 | 30 | 0 | 0 | 0 | 0 | 42 | 33 | 90 | 0 | 43 | 32 | 43 | 31 | 17 | 0 | 11 | 74 | 0 | 200 | 0 | 0 | 0 | 0 | 212 | 0 | 0 | 20 | 211 | 0 | 0 | 105 | 30 | 95 | 0 | 110 | 0 | 0 | 113 | 540 | 172 | 0 | 0 | 0 | 1 | 115 |  | 7803 | 3564 | 11367 | 3497 | 716 | 1415 | 220 | 3872 | 814 | 81 | 120 | 489 | 142 | 1 | 0 | 88.51
18:30 | 0 | 0 | 0 | 0 | 0 | 0 | 0 | 0 | 0 |  | 0 | 0 | 0 | 0 | 0 | 0 | 0 | 0 | 0 | 0 | 0 | 0 | 0 | 0 | 0 | 0 | 0 | 0 | 0 | 0 | 0 | 0 | 0 | 0 | 0 | 0 | 0 | 0 | 0 | 0 | 0 | 0 | 0 | 0 | 0 |  | 0 | 0 | 0 | 0 | 0 | 0 | 0 | 0 | 0 | 0 | 0 | 0 | 0 | 0 | 0 | 0 | 0 | 0 | 0 | 0 | 0 | 0 | 0 | 0 | 0 | 0 | 0 | 0 | 0 | 0 | 0 | 0 | 0 | 0 | 0 | 0 | 0 | 0 | 0 | 0 | 0 | 0 | 0 | 0 | 0 | 0 | 0 | 0 | 0 | 0 | 0 | 0 | 0 | 0 | 0 | 0 | 0 | 0 | 0 | 0 | 0 | 0 | 0 | 0 | 0 | 0 | 0 | 0 | 0 | 0 | 0 | 0 | 0 | 0 | 0 | 0 | 0 | 0 | 0 | 0 |  | 0 | 0 | 0 | 0 | 0 | 0 | 0 | 0 | 0 | 0 | 0 | 0 | 0 | 0 | 0 | 0 | 0 | 0 | 0 | 0 | 0 | 0 | 0 | 0 | 0 | 0 | 0 | 0 | 0 | 0 | 0 | 0 | 0 | 0 | 0 | 0 | 0 | 0 | 0 | 0 | 0 | 0 | 0 | 0 | 0 | 0 | 0 | 0 | 0 | 0 | 0 | 0 | 0 | 0 | 0 | 0 | 0 |  | 0 | 0 | 0 | 0 | 0 | 0 | 0 | 0 | 0 | 0 | 0 | 0 | 0 | 0 | 0 | 0
19:00 | 0 | 0 | 190 | 0 | 280 | 102 | 0 | 0 | 0 |  | 0 | 280 | 275 | 0 | 0 | 55 | 208 | 0 | 0 | 0 | 84 | 150 | 0 | 0 | 0 | 0 | 54 | 55 | 55 | 22 | 25 | 16 | 33 | 33 | 48 | 0 | 46 | 35 | 0 | 0 | 17 | 0 | 0 | 0 | 0 |  | 22 | 17 | 51 | 80 | 86 | 50 | 0 | 11 | 0 | 0 | 0 | 310 | 240 | 215 | 75 | 85 | 26 | 35 | 0 | 51 | 0 | 41 | 43 | 19 | 7 | 25 | 20 | 152 | 95 | 0 | 20 | 0 | 30 | 42 | 50 | 0 | 0 | 157 | 60 | 89 | 0 | 0 | 0 | 0 | 10 | 285 | 22 | 11 | 150 | 300 | 158 | 100 | 188 | 100 | 149 | 0 | 90 | 200 | 113 | 402 | 98 | 88 | 105 | 0 | 281 | 54 | 110 | 90 | 116 | 90 | 350 | 83 | 0 | 162 | 113 | 0 | 36 | 0 | 99 | 33 |  | 717 | 0 | 340 | 0 | 0 | 150 | 0 | 0 | 40 | 0 | 0 | 0 | 30 | 0 | 0 | 0 | 70 | 42 | 33 | 90 | 0 | 43 | 34 | 43 | 31 | 17 | 0 | 11 | 73 | 0 | 199 | 0 | 9 | 0 | 0 | 212 | 0 | 0 | 37 | 212 | 0 | 0 | 105 | 177 | 113 | 0 | 111 | 0 | 0 | 113 | 580 | 217 | 0 | 0 | 0 | 0 | 115 |  | 8453 | 3964 | 12417 | 3788 | 717 | 1527 | 722 | 3890 | 852 | 81 | 159 | 529 | 152 | 0 | 0 | 88.48
19:30 | 0 | 0 | 190 | 0 | 280 | 93 | 0 | 0 | 0 |  | 0 | 280 | 275 | 0 | 0 | 55 | 208 | 0 | 0 | 0 | 84 | 150 | 0 | 0 | 0 | 0 | 54 | 55 | 55 | 22 | 25 | 16 | 33 | 33 | 48 | 0 | 46 | 35 | 0 | 0 | 17 | 0 | 0 | 0 | 0 |  | 22 | 17 | 51 | 80 | 90 | 50 | 0 | 16 | 0 | 0 | 0 | 310 | 315 | 215 | 75 | 86 | 26 | 52 | 0 | 51 | 0 | 41 | 52 | 19 | 7 | 25 | 20 | 156 | 92 | 0 | 20 | 0 | 30 | 42 | 50 | 0 | 0 | 158 | 60 | 89 | 0 | 0 | 0 | 0 | 10 | 300 | 22 | 11 | 150 | 300 | 54 | 100 | 188 | 100 | 149 | 0 | 90 | 200 | 130 | 402 | 98 | 90 | 105 | 0 | 281 | 54 | 110 | 98 | 117 | 90 | 350 | 91 | 0 | 162 | 113 | 0 | 36 | 0 | 99 | 52 |  | 718 | 0 | 405 | 0 | 0 | 170 | 0 | 0 | 33 | 0 | 0 | 0 | 29 | 0 | 0 | 0 | 70 | 42 | 33 | 90 | 0 | 43 | 40 | 43 | 30 | 18 | 0 | 11 | 77 | 0 | 199 | 0 | 9 | 0 | 0 | 213 | 0 | 0 | 40 | 212 | 0 | 0 | 105 | 178 | 113 | 0 | 112 | 0 | 0 | 113 | 630 | 217 | 0 | 0 | 0 | 0 | 115 |  | 8523 | 4108 | 12631 | 3928 | 718 | 1555 | 622 | 3959 | 906 | 81 | 179 | 527 | 156 | 0 | 0 | 0
20:00 | 0 | 0 | 210 | 0 | 280 | 92 | 0 | 0 | 0 |  | 0 | 280 | 270 | 0 | 0 | 55 | 211 | 0 | 0 | 0 | 84 | 150 | 0 | 0 | 0 | 0 | 54 | 55 | 55 | 22 | 25 | 21 | 33 | 33 | 50 | 0 | 46 | 35 | 0 | 0 | 17 | 0 | 0 | 0 | 0 |  | 22 | 19 | 51 | 80 | 89 | 50 | 0 | 25 | 0 | 0 | 0 | 320 | 330 | 216 | 75 | 85 | 26 | 51 | 0 | 51 | 0 | 41 | 50 | 19 | 7 | 25 | 20 | 154 | 95 | 0 | 20 | 0 | 30 | 42 | 50 | 0 | 0 | 156 | 60 | 89 | 0 | 0 | 0 | 0 | 10 | 285 | 24 | 11 | 150 | 300 | 0 | 100 | 188 | 100 | 149 | 0 | 90 | 200 | 133 | 402 | 108 | 90 | 105 | 0 | 281 | 54 | 110 | 98 | 115 | 90 | 350 | 91 | 0 | 162 | 113 | 0 | 36 | 0 | 99 | 52 |  | 718 | 0 | 410 | 0 | 0 | 195 | 0 | 0 | 33 | 0 | 0 | 0 | 29 | 0 | 0 | 0 | 70 | 43 | 33 | 90 | 0 | 43 | 40 | 43 | 30 | 18 | 0 | 11 | 82 | 0 | 200 | 0 | 0 | 0 | 0 | 213 | 0 | 0 | 20 | 213 | 0 | 0 | 105 | 100 | 113 | 0 | 112 | 0 | 0 | 113 | 630 | 220 | 0 | 0 | 0 | 0 | 115 |  | 8522 | 4042 | 12564 | 3990 | 718 | 1545 | 470 | 3969 | 912 | 81 | 195 | 530 | 154 | 0 | 0 | 88.49
21:00 | 0 | 0 | 210 | 0 | 280 | 92 | 0 | 0 | 0 |  | 0 | 280 | 275 | 0 | 0 | 55 | 214 | 0 | 0 | 0 | 93 | 150 | 0 | 0 | 0 | 0 | 54 | 55 | 55 | 22 | 25 | 23 | 33 | 33 | 50 | 0 | 46 | 35 | 0 | 0 | 17 | 0 | 0 | 0 | 0 |  | 22 | 26 | 51 | 80 | 95 | 50 | 0 | 20 | 0 | 0 | 0 | 320 | 350 | 175 | 75 | 85 | 26 | 55 | 0 | 51 | 0 | 41 | 52 | 19 | 7 | 25 | 20 | 150 | 95 | 0 | 20 | 0 | 30 | 42 | 50 | 0 | 0 | 157 | 60 | 89 | 0 | 0 | 0 | 0 | 10 | 290 | 24 | 11 | 100 | 300 | 0 | 100 | 178 | 100 | 149 | 0 | 90 | 200 | 143 | 402 | 108 | 88 | 105 | 0 | 281 | 54 | 110 | 98 | 116 | 90 | 350 | 91 | 0 | 162 | 113 | 0 | 36 | 0 | 99 | 52 |  | 717 | 0 | 410 | 0 | 0 | 226 | 0 | 0 | 33 | 0 | 0 | 0 | 27 | 0 | 0 | 0 | 70 | 43 | 35 | 92 | 0 | 43 | 40 | 43 | 30 | 18 | 0 | 11 | 80 | 0 | 200 | 0 | 0 | 0 | 0 | 213 | 0 | 0 | 0 | 213 | 0 | 0 | 105 | 0 | 113 | 0 | 112 | 0 | 0 | 113 | 620 | 218 | 0 | 0 | 0 | 0 | 115 |  | 8485 | 3940 | 12425 | 3975 | 717 | 1550 | 300 | 3985 | 900 | 81 | 226 | 541 | 150 | 0 | 0 | 88.48
22:00 | 0 | 0 | 210 | 0 | 280 | 92 | 0 | 0 | 0 |  | 0 | 240 | 240 | 0 | 0 | 55 | 214 | 0 | 0 | 0 | 93 | 150 | 0 | 0 | 0 | 0 | 54 | 55 | 55 | 22 | 25 | 25 | 33 | 33 | 50 | 0 | 46 | 35 | 0 | 0 | 17 | 0 | 0 | 0 | 0 |  | 22 | 26 | 51 | 80 | 95 | 50 | 0 | 33 | 0 | 0 | 0 | 320 | 355 | 145 | 75 | 83 | 26 | 55 | 0 | 51 | 0 | 0 | 53 | 19 | 7 | 25 | 20 | 144 | 96 | 0 | 20 | 0 | 30 | 42 | 50 | 0 | 0 | 156 | 60 | 89 | 0 | 0 | 0 | 0 | 10 | 280 | 24 | 11 | 0 | 300 | 0 | 0 | 178 | 0 | 149 | 0 | 90 | 200 | 148 | 401 | 108 | 88 | 105 | 0 | 281 | 55 | 110 | 98 | 116 | 90 | 350 | 92 | 0 | 162 | 113 | 0 | 35 | 0 | 98 | 52 |  | 717 | 0 | 410 | 0 | 0 | 229 | 0 | 0 | 33 | 0 | 0 | 0 | 26 | 0 | 0 | 0 | 70 | 43 | 25 | 92 | 0 | 43 | 40 | 43 | 30 | 18 | 0 | 11 | 80 | 0 | 200 | 0 | 0 | 0 | 0 | 216 | 0 | 0 | 0 | 213 | 0 | 0 | 105 | 0 | 113 | 0 | 112 | 0 | 0 | 113 | 620 | 210 | 0 | 0 | 0 | 0 | 115 |  | 8046 | 3927 | 11973 | 3952 | 717 | 1469 | 0 | 3991 | 900 | 81 | 229 | 490 | 144 | 0 | 0 | 88.47
23:00 | 0 | 0 | 210 | 0 | 280 | 92 | 0 | 0 | 0 |  | 0 | 280 | 275 | 0 | 0 | 55 | 220 | 0 | 0 | 0 | 93 | 100 | 0 | 0 | 0 | 0 | 54 | 55 | 55 | 22 | 25 | 25 | 33 | 33 | 25 | 0 | 46 | 35 | 0 | 15 | 0 | 0 | 0 | 0 | 0 |  | 22 | 26 | 0 | 30 | 95 | 50 | 0 | 37 | 0 | 0 | 0 | 320 | 355 | 185 | 26 | 83 | 26 | 30 | 0 | 51 | 0 | 0 | 52 | 19 | 7 | 25 | 20 | 142 | 95 | 0 | 20 | 0 | 30 | 42 | 50 | 0 | 0 | 157 | 60 | 89 | 0 | 0 | 0 | 0 | 10 | 260 | 24 | 11 | 0 | 300 | 0 | 0 | 178 | 0 | 149 | 0 | 90 | 136 | 140 | 402 | 108 | 88 | 105 | 0 | 280 | 55 | 110 | 98 | 116 | 90 | 350 | 92 | 0 | 162 | 113 | 0 | 36 | 0 | 98 | 52 |  | 717 | 0 | 410 | 0 | 0 | 229 | 0 | 0 | 0 | 0 | 0 | 0 | 25 | 0 | 0 | 0 | 65 | 0 | 0 | 91 | 0 | 0 | 0 | 52 | 0 | 18 | 0 | 11 | 80 | 0 | 200 | 0 | 0 | 0 | 0 | 216 | 0 | 0 | 0 | 213 | 0 | 0 | 105 | 0 | 113 | 0 | 111 | 0 | 0 | 113 | 580 | 220 | 0 | 0 | 0 | 0 | 55 |  | 7825 | 3624 | 11449 | 4009 | 717 | 1463 | 0 | 3731 | 860 | 81 | 229 | 217 | 142 | 0 | 0 | 88.46
24:00 | 0 | 0 | 210 | 0 | 270 | 92 | 0 | 0 | 0 |  | 0 | 280 | 240 | 0 | 0 | 55 | 216 | 0 | 0 | 0 | 93 | 82 | 0 | 0 | 0 | 0 | 54 | 0 | 55 | 22 | 25 | 25 | 33 | 33 | 25 | 0 | 46 | 35 | 0 | 50 | 0 | 0 | 0 | 0 | 0 |  | 22 | 26 | 0 | 30 | 98 | 50 | 0 | 37 | 0 | 0 | 0 | 305 | 355 | 195 | 16 | 86 | 26 | 30 | 0 | 51 | 0 | 0 | 52 | 19 | 7 | 25 | 20 | 130 | 96 | 0 | 20 | 0 | 30 | 42 | 50 | 0 | 0 | 158 | 60 | 89 | 0 | 0 | 0 | 0 | 10 | 280 | 24 | 11 | 0 | 300 | 0 | 0 | 178 | 0 | 149 | 0 | 90 | 51 | 143 | 400 | 108 | 88 | 105 | 0 | 280 | 54 | 110 | 98 | 108 | 90 | 350 | 92 | 0 | 162 | 113 | 0 | 36 | 0 | 17 | 50 |  | 718 | 0 | 380 | 0 | 0 | 230 | 0 | 0 | 0 | 0 | 0 | 0 | 22 | 0 | 0 | 0 | 65 | 0 | 0 | 92 | 0 | 0 | 0 | 52 | 0 | 18 | 0 | 11 | 80 | 0 | 200 | 0 | 0 | 0 | 0 | 219 | 0 | 0 | 0 | 218 | 0 | 0 | 105 | 0 | 113 | 0 | 111 | 0 | 0 | 113 | 560 | 215 | 0 | 0 | 0 | 0 | 55 |  | 7563 | 3577 | 11140 | 4006 | 718 | 1430 | 0 | 3505 | 840 | 81 | 230 | 200 | 130 | 0 | 0 | 88.45
KWH | 0 | 0 | 1735000 | 0 | 6821818 | 2235181 | 0 | 0 | 0 |  | 0 | 6687000 | 6482822 | 0 | 0 | 1050288 | 4260438 | 0 | 0 | 0 | 1797120 | 2389920 | 0 | 0 | 0 | 0 | 1294920 | 944408 | 1011828 | 387180 | 600000 | 551880 | 819200 | 766100 | 787680 | 0 | 1105920 | 844000 | 0 | 100000 | 269100 | 0 | 0 | 0 | 0 |  | 404640 | 568528 | 200197 | 1516560 | 2099520 | 1026720 | 0 | 816480 | 0 | 0 | 0 | 7848000 | 2729000 | 4450000 | 3579636 | 1997870 | 581112 | 1130400 | 0 | 1173813 | 0 | 321200 | 1025078 | 481176 | 182160 | 657100 | 513350 | 3156480 | 2342400 | 0 | 436968 | 14700 | 715000 | 840000 | 1210800 | 0 | 0 | 3488000 | 1264896 | 2095680 | 0 | 0 | 0 | 0 | 241380 | 7036500 | 504912 | 196176 | 708288 | 6777052 | 477113 | 841655 | 4442400 | 817793 | 3542112 | 126630 | 2019840 | 2983200 | 3092872 | 8941000 | 2436000 | 1941600 | 2458894 | 27240 | 6608945 | 1347169 | 2657115 | 1863900 | 2654400 | 2044800 | 7810400 | 2011200 | 319520 | 3830400 | 2704800 | 0 | 658800 | 216983 | 1815360 | 1219320 |  | 17347636 | 0 | 8891712 | 0 | 0 | 2355840 | 0 | 0 | 155040 | 0 | 0 | 1092370 | 545300 | 0 | 0 | 0 | 390000 | 411869 | 273519 | 1010040 | 0 | 621042 | 273521 | 826838 | 235447 | 440880 | 0 | 209214 | 1756364 | 0 | 4840300 | 0 | 8000 | 0 | 0 | 5052191 | 0 | 138485 | 334080 | 5238855 | 0 | 0 | 2583360 | 565173 | 2395008 | 0 | 2164579 | 0 | 43122 | 2631168 | 11843600 | 4646836 | 0 | 0 | 36180 | 632880 | 1906047 |  | 179185036 | 81896496 | 261081532 | 82895478 | 17347636 | 38461193 | 3744102 | 85466083 | 18440264 | 1949920 | 2363840 | 5839281 | 3156480 | 1417255 | 0
Fuel Cost | 0 | 0 | 2533100 | 0 | 7572217.98 | 2950438.92 | 0 | 0 | 0 |  | 0 | 7288830 | 7195932.42 | 0 | 0 | 8885436.48 | 4430855.52 | 0 | 0 | 0 | 16389734.4 | 23516812.8 | 0 | 0 | 0 | 0 | 9452916 | 7300273.84 | 9976624.08 | 290385 | 450000 | 0 | 0 | 0 | 7616865.6 | 0 | 298598.4 | 227880 | 0 | 181000 | 2499939 | 0 | 0 | 0 | 0 |  | 0 | 5497665.76 | 1941910.9 | 14483148 | 18265824 | 8131622.4 | 0 | 2424945.6 | 0 | 0 | 0 | 5807520 | 2729000 | 4094000 | 4617730.44 | 2297550.5 | 656656.56 | 1582560 | 0 | 2007220.23 | 0 | 3244120 | 9789494.9 | 611093.52 | 136620 | 1149925 | 385012.5 | 23673600 | 2482944 | 0 | 554949.36 | 234318 | 1172600 | 1344000 | 2155224 | 0 | 0 | 3627520 | 2491845.12 | 4002748.8 | 0 | 0 | 0 | 0 | 492415.2 | 7106865 | 378684 | 149093.76 | 12047978.88 | 51234513.12 | 8101378.74 | 14072471.6 | 23100480 | 13673498.96 | 34854382.08 | 1480304.7 | 16461696 | 32367720 | 21804747.6 | 8315130 | 22216320 | 18348120 | 21416966.74 | 0 | 49963624.2 | 11733841.99 | 23356040.85 | 18601722 | 22748208 | 13618368 | 0 | 0 | 0 | 0 | 0 | 0 | 0 | 0 | 0 | 0 |  | 99922383.36 | 0 | 9336297.6 | 0 | 0 | 32651942.4 | 0 | 0 | 1626369.6 | 0 | 0 | 1234378.1 | 845215 | 0 | 0 | 0 | 799500 | 4052790.96 | 2778953.04 | 8938854 | 0 | 8396487.84 | 2650418.49 | 8012060.22 | 2283835.9 | 846489.6 | 0 | 158374.998 | 10590874.92 | 0 | 26234426 | 0 | 228240 | 0 | 0 | 6668892.12 | 0 | 207727.5 | 5682700.8 | 6129460.35 | 0 | 0 | 26970278.4 | 9613592.73 | 22728625.92 | 0 | 16797133.04 | 0 | 476498.1 | 19444331.52 | 51993404 | 0 | 0 | 0 | 0 | 0 | 0 |  | 698295781.45 | 388300536.508 | 1086596317.958 | 78168605.988 | 99922383.36 | 43724342.71 | 63191621.71 | 596967546.22 | 88818704.92 | 526478.4 | 32880182.4 | 56531731.45 | 23673600 | 2191120.8 | 0
Yesterday Day Peak | 0 | 0 | 0 | 0 | 280 | 94 | 0 | 0 | 0 |  | 0 | 280 | 290 | 0 | 0 | 41 | 140 | 0 | 0 | 0 | 93 | 150 | 0 | 0 | 0 | 0 | 54 | 55 | 35 | 22 | 25 | 20 | 33 | 33 | 48 | 0 | 46 | 35 | 0 | 0 | 17 | 0 | 0 | 0 | 0 |  | 0 | 26 | 0 | 92 | 77 | 50 | 0 | 2 | 0 | 0 | 0 | 330 | 95 | 204 | 178 | 86 | 26 | 51 | 0 | 51 | 0 | 0 | 43 | 22 | 7 | 20 | 21 | 140 | 70 | 0 | 20 | 2 | 30 | 42 | 50 | 0 | 0 | 153 | 60 | 87 | 0 | 0 | 0 | 0 | 10 | 300 | 22 | 5 | 20 | 286 | 64 | 100 | 180 | 97 | 149 | 18 | 76 | 170 | 123 | 405 | 99 | 70 | 94 | 4 | 275 | 54 | 110 | 96 | 106 | 90 | 382 | 83 | 47 | 144 | 113 | 0 | 17 | 32 | 90 | 52 |  | 717 | 0 | 400 | 0 | 0 | 100 | 0 | 0 | 0 | 0 | 0 | 46 | 25 | 0 | 0 | 0 | 0 | 0 | 0 | 39 | 0 | 43 | 16 | 34 | 0 | 18 | 0 | 8 | 71 | 0 | 200 | 0 | 0 | 0 | 0 | 210 | 0 | 0 | 15 | 210 | 0 | 0 | 105 | 50 | 94 | 0 | 103 | 0 | 6 | 113 | 340 | 150 | 0 | 0 | 5 | 90 | 115 |  | 11132 | DayPeak
Yesterday Evening Peak | 0 | 0 | 190 | 0 | 280 | 93 | 0 | 0 | 0 | 0 | 0 | 280 | 275 | 0 | 0 | 55 | 208 | 0 | 0 | 0 | 84 | 150 | 0 | 0 | 0 | 0 | 54 | 55 | 55 | 22 | 25 | 16 | 33 | 33 | 48 | 0 | 46 | 35 | 0 | 0 | 17 | 0 | 0 | 0 | 0 | 0 | 22 | 17 | 51 | 80 | 90 | 50 | 0 | 16 | 0 | 0 | 0 | 310 | 315 | 215 | 75 | 86 | 26 | 52 | 0 | 51 | 0 | 41 | 52 | 19 | 7 | 25 | 20 | 156 | 92 | 0 | 20 | 0 | 30 | 42 | 50 | 0 | 0 | 158 | 60 | 89 | 0 | 0 | 0 | 0 | 10 | 300 | 22 | 11 | 150 | 300 | 54 | 100 | 188 | 100 | 149 | 0 | 90 | 200 | 130 | 402 | 98 | 90 | 105 | 0 | 281 | 54 | 110 | 98 | 117 | 90 | 350 | 91 | 0 | 162 | 113 | 0 | 36 | 0 | 99 | 52 |  | 718 | 0 | 405 | 0 | 0 | 170 | 0 | 0 | 33 | 0 | 0 | 0 | 29 | 0 | 0 | 0 | 70 | 42 | 33 | 90 | 0 | 43 | 40 | 43 | 30 | 18 | 0 | 11 | 77 | 0 | 199 | 0 | 9 | 0 | 0 | 213 | 0 | 0 | 40 | 212 | 0 | 0 | 105 | 178 | 113 | 0 | 112 | 0 | 0 | 113 | 630 | 217 | 0 | 0 | 0 | 0 | 115 |  | 12631 | EvPeak
Forecast for Evening | 0 | 0 | 190 | 0 | 300 | 102 | 0 | 0 | 0 | 0 | 0 | 280 | 300 | 0 | 0 | 55 | 225 | 0 | 0 | 0 | 93 | 150 | 0 | 0 | 0 | 0 | 54 | 55 | 55 | 22 | 25 | 29 | 33 | 33 | 51 | 0 | 46 | 35 | 0 | 100 | 25 | 0 | 0 | 0 | 0 | 0 | 22 | 25 | 51 | 100 | 99 | 50 | 0 | 25 | 0 | 0 | 0 | 330 | 355 | 220 | 78 | 90 | 29 | 55 | 0 | 51 | 0 | 41 | 52 | 22 | 11 | 33 | 22 | 163 | 100 | 0 | 20 | 0 | 30 | 42 | 50 | 0 | 0 | 160 | 60 | 86 | 0 | 0 | 0 | 0 | 10 | 300 | 22 | 11 | 200 | 300 | 300 | 100 | 200 | 100 | 149 | 0 | 90 | 200 | 150 | 400 | 108 | 105 | 105 | 0 | 300 | 54 | 110 | 114 | 113 | 100 | 350 | 92 | 0 | 162 | 113 | 0 | 36 |  | 100 | 55 |  | 734 | 0 | 405 | 0 | 0 | 230 | 0 | 0 | 35 | 40 | 0 | 92 | 10 | 0 | 0 | 70 | 70 | 43 | 44 | 93 | 0 | 50 | 40 | 52 | 30 | 22 | 0 | 11 | 80 | 0 | 200 | 0 | 0 | 0 | 0 | 220 | 0 | 20 | 100 | 220 | 0 | 0 | 105 | 200 | 113 | 0 | 113 | 0 | 0 | 113 | 500 | 225 |  | 0 |  |  | 115
Forecast for Day | 0 | 0 | 190 | 0 | 280 | 102 | 0 | 0 | 0 | 0 | 0 | 280 | 285 | 0 | 0 | 55 | 225 | 0 | 0 | 0 | 93 | 150 | 0 | 0 | 0 | 0 | 54 | 55 | 55 | 22 | 25 | 29 | 33 | 33 | 51 | 0 | 46 | 35 | 0 | 100 | 25 | 0 | 0 | 0 | 0 | 0 | 22 | 25 | 51 | 100 | 99 | 50 | 0 | 10 | 0 | 0 | 0 | 300 | 355 | 220 | 78 | 90 | 29 | 55 | 0 | 51 | 0 | 41 | 52 | 22 | 11 | 33 | 22 | 138 | 100 | 0 | 20 | 1.6 | 30 | 42 | 50 | 0 | 0 | 160 | 60 | 86 | 0 | 0 | 0 | 0 | 10 | 300 | 22 | 11 | 100 | 300 | 200 | 100 | 200 | 100 | 149 | 20 | 90 | 200 | 150 | 400 | 108 | 105 | 105 | 5 | 300 | 54 | 110 | 114 | 113 | 100 | 350 | 92 | 50 | 162 | 113 | 0 | 36 | 30 | 100 | 55 |  | 734 | 0 | 405 | 0 | 0 | 158 | 0 | 0 | 0 | 0 | 0 | 90 | 10 | 0 | 0 | 70 | 70 | 43 | 44 | 93 | 0 | 50 | 0 | 52 | 25 | 22 | 0 | 11 | 80 | 0 | 200 | 0 | 0 | 0 | 0 | 220 | 0 | 11 | 100 | 200 | 0 | 0 | 105 | 100 | 113 | 0 | 113 | 0 | 8 | 113 | 500 | 225 |  | 0 | 6 | 50 | 115
Generation at 08:00(Today) | 0 | 0 | 210 | 0 | 280 | 96 | 0 | 0 | 0 | 0 | 0 | 280 | 285 | 0 | 0 | 0 | 226 | 0 | 0 | 0 | 24 | 0 | 0 | 0 | 0 | 0 | 54 | 0 | 55 | 0 | 18 | 22 | 33 | 33 | 0 | 0 | 46 | 35 | 0 | 100 | 0 | 0 | 0 | 0 | 0 | 0 | 22 | 0 | 0 | 0 | 99 | 0 | 0 | 8 | 0 | 0 | 0 | 285 | 355 | 221 | 16 | 0 | 23 | 30 | 0 | 51 | 0 | 0 | 47 | 19 | 5 | 8 | 18 | 106 | 93 | 0 | 20 | 1 | 30 | 42 | 48 | 0 | 0 | 157 | 60 | 86 | 0 | 0 | 0 | 0 | 10 | 300 | 22 | 8 | 0 | 68 | 0 | 0 | 189 | 0 | 149 | 8 | 90 | 0 | 140 | 400 | 108 | 63 | 105 | 1 | 280 | 54 | 93 | 52 | 105 | 20 | 350 | 72 | 0 | 144 | 113 | 0 | 17 | 11 | 0 | 39 | 0 | 719 | 0 | 280 | 0 | 0 | 120 | 0 | 0 | 0 | 0 | 0 | 0 | 15 | 0 | 0 | 70 | 65 | 0 | 0 | 0 | 0 | 0 | 0 | 20 | 0 | 18 | 0 | 11 | 77 | 0 | 200 | 0 | 0 | 0 | 0 | 221 | 0 | 0 | 0 | 220 | 0 | 0 | 102 | 0 | 94 | 0 | 112 | 0 | 1 | 95 | 520 | 130 | 0 | 0 | 1 | 35 | 0 | 0
199
| Minimum Generation |  | 8859 | 5:00
| Highest Generation |  | 12631 | 19:30
| Day Peak Generation |  | 11132 | 12:00
| Evening Peak Generation |  | 12631 | 19:30
| HVDC Max Flow |  | 718 | 1:00
| HVDC EvPeak Flow |  | 718 | 19:30
| Load factor L.F |  | 86.12%

## P1
POWER GRID COMPANY OF BANGLADESH LTD.
|  |  | NATIONAL LOAD DESPATCH CENTER |  |  |  |  | QF-LDC-08
|  |  | DAILY REPORT |  |  |  |  | Page -1
[6 empty] | Reporting Date : | 2022-03-17
Till now the maximum generation is : - |  |  | 13792 | 20:00 | Hrs on | 2021-04-27
The Summary of Yesterday's |  | 2022-03-16 | Generation & Demand |  | Today's Actual Min Gen. & Probable Gen. & Demand
Day Peak Generation : |  | 11132 | MW Hour : | 12:00 | Min. Gen. at | 6:00 | 9296 | MW
Evening Peak Generation : |  | 12631 | MW Hour : | 19:30 | Available Max Generation : |  | 13674 | MW
E.P. Demand (at gen end) : |  | 12631 | MW Hour : | 19:30 | Max Demand (Evening) : |  | 12400 | MW
Maximum Generation : |  | 12631 | MW Hour : | 19:30 | Reserve(Generation end) |  | 1274 | MW
Total Gen. (MKWH) : |  | 261.0815 | System Load Factor : | 86.12% | Load Shed : |  | 0 | MW
EXPORT / IMPORT THROUGH EAST-WEST INTERCONNECTOR
Export from East grid to West grid :- Maximum |  |  | -434 | MW at | 7:00 | Energy |  | MKWHR.
Import from West grid to East grid :- Maximum |  |  | - | MW at | - | Energy | - | MKWHR.
| Water Level of Kaptai Lake at 6:00 A M on |  | 2022-03-17
Actual : | 88.39 | Ft.(MSL) , | Rule curve : | 90.6 | Ft.( MSL )
Gas Consumed : | Total = | 987.17 | MMCFD. | Oil Consumed (PDB) :
[6 empty] | HSD : |  | Liter
[6 empty] | FO : |  | Liter
Cost of the Consumed Fuel (PDB+Pvt) : |  | Gas : | 121892948.698
: |  | Coal : | 88818704.92 | Oil : | 749571081.78 | Total : | 960282735.398
Load Shedding & Other Information
Area | Yesterday |  |  |  | Today
|  |  | Estimated Demand (S/S end) |  | Estimated Shedding (S/S end) |  | Rates of Shedding
| MW |  | MW |  |  | MW | (On Estimated Demand)
Dhaka | 0 | 0:00 | 4425.7918 |  |  | 0 | 0%
Chittagong Area | 0 | 0:00 | 1508.4786 |  |  | 0 | 0%
Khulna Area | 0 | 0:00 | 1352.1641 |  |  | 0 | 0%
Rajshahi Area | 0 | 0:00 | 1222.0135 |  |  | 0 | 0%
Cumilla Area | 0 | 0:00 | 1104.1951 |  |  | 0 | 0%
Mymensingh Area | 0 | 0:00 | 891.0551 |  |  | 0 | 0%
Sylhet Area | 0 | 0:00 | 493.776 |  |  | 0 | 0%
Barisal Area | 0 | 0:00 | 229.3047 |  |  | 0 | 0%
Rangpur Area | 0 | 0:00 | 687.2473 |  |  | 0 | 0%
Total | 0 |  | 11914.0263 |  |  | 0
Information of the Generating Units under shut down.
| Planned Shut- Down |  |  | Forced Shut- Down
1) Barapukuria ST: Unit-2
2) Ghorasal-3,4,5
3) Ashuganj-4,5
4) Baghabari-71 MW & 100 MW
5) Raozan unit- 1,2
6) Sirajganj Unit 1,4
7) Siddhirganj 210 MW .
8) Kushiara 163 MW.
Additional Information of Machines, lines, Interruption / Forced Load shed etc.
a) Siddhirganj 230/132 kV T-02 transformer was under shut down from 08:48 to 16:40 for A/M.
b) Dhamrai 132/33 kV T-1 transformer was under shut down from 08:35 to 12:27 for C/M.
c) Ashuganj-Shahjibazar 132 kV Ckt was under shut down from 09:22 to 17:27 for A/M.
d) Kodda-Rajendrapur 132 kV Ckt-1 was under shut down from 09:37 to 15:17 for D/W.
e) Barapukuria 230/132 kV T-01 transformer was under shut down from 09:00 to 11:40 for C/M.
f) Noapara 132/33 kV T-1 transformer was under shut down from 08:41 to 09:01 for D/W.
g) Noapara 132/33 kV T-2 transformer was under shut down from 08:41 to for D/W.
h) Ghorasal 230 kV Bus was under shut down from 11:02 to 16:30 due to red hot maintenance
at 33 kV end.
i) Bhola 225 MW was shut down at12:14 due to Payra unit-1 was synchronized.
j) Shahjadpur-Sirajganj 132 kV Ckt tripped at 11:18 from both end showing Dist. Z1, ABC phase relay
and was switched on at 11:39.
k) Khulna 225 MW ST was synchronized at 10:23.
l) Payra unit-1 was synchronized at 11:45.
m) Aminbazar-Kallyanpur 132 kV Ckt-1 was under shut down from 11:56 to 17:09 for C/M.
n) Amnura 132/33 kV T1 transformer was under shut down from 11:58 to 15:15 due to oil leakage
maintenance.
o) Ghorasal unit-4 was synchronized at 12:08.
p) Chattak 132/33 kV T-3 transformer was under shut down from 09:00 to for C/M.
q) Saidpur-Rangpur 132 kV Ckt-1 & 2 tripped at 12:42 from Saidpur end showing Dist. Z3, P,Y,B-phase | [5 empty] | About 173 MW power interruption occurred under
relay and was switched on at 13:31. | [5 empty] | Rangpur, Lalmonirhat & Kurigram S/S area from 12:42
r) Barapukuria-Rangpur 132 kV Ckt-1 & 2 tripped at 12:42 from Barapukuria end showing Dist. Z2, P,Y, | [5 empty] | to 13:07.
B-phase relay and was switched on at 13:07.
s) Confidence Rangpur-Rangpur 132 kV Ckt-1 & 2 tripped at 12:42 from Confidence Rangpur end showing
cloud block operated and was switched on at 13:43.
t) Rangpur S/S-Rangpur GT 132 kV Ckt was under shut down from 16:28 to for C/M.
u) Ashuganj(S) ST was synchronized at 16:31.
v) Madaripur 132/33 kV T1,T2 transformers tripped at 04:31(17-03-2022) due to 33 kV Madaripur | [5 empty] | About 50 MW power interruption occurred under
feeder fault and was switched on at 05:17(17-03-2022). | [5 empty] | Madaripur S/S area from 04:31 to 05:17.
w) Ashuganj-Ghorasal 132 kV Ckt-1 tripped at 05:24(17-03-2022) from both end showing Dist.
C-phase relays.
x) Payra 400/132 kV T02 transformer was switched on at 23:12.
| Sub Divisional Engineer |  |  | Executive Engineer |  |  | Superintendent Engineer
| Network Operation Division |  |  | Network Operation Division |  |  | Load Despatch Circle

## P2
EVENING PEAK GENERATION AND DAY LONG ENERGY DATA OF POWER STATIONS
| Date : | 2022-03-16 | [5 empty] | Page -2
Sl. |  |  |  |  | Present | Peak | Energy
No. | Name of the Power Stations |  | Producer | Installed Capacity | Capacity | Hour | Generated | Remarks
Generation
|  |  |  | Unit No. X Capacity | MW | MW | KWH
1 | Ghorasal Repowered CCPP:Unit-3 (GT |  | PDB | 1*260 | 260 | 0 | 0 | Under maint.
2 | Ghorasal Repowered CCPP Unit-4 |  | PDB | 1*210 | 180 | 190 | 1735000
| Ghorasal TPP Unit-5 |  | PDB | 1*210 | 190 | 0 | 0 | Gas shortage
3 | Ghorasal 365 MW CCPP Unit-7 |  | PDB | 1*243+1*122 | 365 | 280 | 6821818 | Gas shortage
| Ghorashal 78.5 MW PP(MAX) |  | QRPP | 2*40 | 0 | 0 | 0 | Contract Expired
4 | Ghorashal 108MW PP (Regent) |  | IPP | 34*3.35 | 108 | 93 | 2235181 | Engine problem
5 | Haripur GTPP |  | SBU, PDB | 2*32 | 20 | 0 | 0 | Under maint.
6 | Haripur 412 MW CCPP |  | EGCB | 1*273+1*139 | 412 | 0 | 0 | Under maint.
7 | Haripur 360MW CCPP(HPL) |  | IPP | 1*235+1*125 | 360 | 0 | 0 | Under Maint.
8 | Meghnaghat 450 MW CCPP(MPL) |  | IPP | 2*150+1*150 | 450 | 280 | 6687000 | Gas shortage
9 | Meghnaghat 100 MW(IEL) |  | QRPP | 12*8.9 | 0 | 0 | 0 | Contract Expired
10 | Meghnaghat CCPP(Summit) |  | IPP | 2*110+1*110 | 335 | 275 | 6482822 | FGMO
11 | Madanganj 102 PP(Summit) |  | QRPP | 6*17 | 0 | 0 | 0 | Contract Expired
12 | Madanganj-55 MW PP(Summit) |  | (IPP) | 3*17.08+1*11.3 | 55 | 55 | 1050288
13 | Keraniganj 100 MW PP (Powerpac) |  | QRPP | 8*13.45 | 100 | 0 | 0 | Fuel shortage
14 | Narshingdi 22 MW PP (Doreen) |  | SIPP, REB | 8*2.90 | 22 | 22 | 387180
15 | 210 MW Siddhirgonj TPP |  | PDB | 1*210 | 115 | 0 | 0 | Under maint.
16 | Siddhirgonj 2*120 MW GTPP |  | EGCB | 2*105 | 210 | 0 | 0 | Gas shortage
17 | Siddhirganj 100 PP(Dutch Bangla) |  | QRPP | 12*8.9 | 0 | 0 | 0 | Contract Expired
18 | Siddhirganj 335 MW CCPP |  | EGCB | 1*217+118 | 335 | 208 | 4260438 | Gas shortage & ST U/M.
19 | Gagnagar 102 MW PP (Digital Power) |  | IPP | 12*8.924 | 102 | 84 | 1797120 | Engine problem
20 | Katpotti 52 MW PP (Sinha) |  | IPP | 7*7.9 | 51 | 0 | 0 | Fuel shortage
21 | Kamalaghat 54 MW PP(Banco Energy) |  | IPP | 3*18 | 54 | 54 | 1294920
22 | Kodda 150MW PP |  | BPDB-RPCL | 9*17.06 | 149 | 150 | 2389920
23 | Manikganj 55 MW PP (Northern) |  | IPP | 3*19.3 | 55 | 55 | 944408
24 | Nababganj 55 MW PP (Southern power ) |  | IPP | 3*19.3 | 55 | 55 | 1011828
25 | Bosila 108MW PP(CLC) |  | IPP | 12*8.775+1*3.5 | 0 | 0 | 0
26 | Summit Power,(Madhabdi+Ashulia) |  | SIPP,REB | 3*3.67+4*8.73 | 80 | 41 | 1151880 | Engine problem
27 | Maona 33 MW PP(Summit) |  | SIPP,REB | 4*8.73 | 33 | 33 | 819200
28 | Rupganj 33 MW PP(Summit) |  | SIPP,REB | 4*8.73 | 33 | 33 | 766100
29 | Gazipur 52 MW PP |  | RPCL | 6*8.9 | 52 | 48 | 787680 | #REF!
30 | Tongi 80 MW GTPP |  | PDB | 1* 105 | 105 | 0 | 0 | Under maint.
31 | Kodda 300 MW PP Unit-2 (Summit) |  | IPP | 18*17.076 | 300 | 300 | 6777052
32 | Keranigonj 300 MW PP (APR) |  | IPP | 256*1.4 | 300 | 54 | 477113
33 | Bramhangoan 100 MW PP (Aggreko) |  | IPP | 100 | 100 | 100 | 841655
34 | Aurahati 100MW PP (Aggreko) |  | IPP | 0.85*23+0.95*91 | 100 | 100 | 817793
35 | Kodda 149 MW PP Unit-1 (Summit) |  | IPP | 149 | 149 | 149 | 3542112
36 | Gazipur 100 MW PP |  | RPCL | 100 MW | 105 | 90 | 1941600 | Engine problem
37 | Meghnaghat 104 MW PP (OPCL) |  | IPP | 18.5*6 | 104 | 91 | 2011200 | Engine problem
38 | Manikgonj 162MW PP(MPGL) |  | IPP | 9*18 | 162 | 162 | 3830400
39 | Spectra Solar Plant Ltd. |  | IPP | 35 | 35 | 0 | 216983
40 | Kanchan Purbachal Power Generation Ltd. |  | IPP | 55 | 55 | 52 | 1219320
| Dhaka area Total |  |  |  | 5696 | 3054 | 62298011
41 | Chattogram TPP-1 |  | PDB | 1*210 | 180 | 0 | 0 | Under maint.
| Chattogram TPP-2 |  | PDB | 1*210 | 180 | 0 | 100000 | Gas shortage
42 | Raozan 25 MW PP |  | IPP | 3*8.9 | 25 | 17 | 269100 | Engine problem
43 | Teknaf 20MW PP (Solartech) |  | Teknaf Solartech Energy Ltd. | 20 | 20 | 0 | 126630
44 | Patenga 50MW PP (Baraka) |  | IPP | 8*6.98 | 50 | 50 | 1026720
45 | Kaptai Hydro: Unit-1,2,3,4, 5 |  | PDB | 2*40+3*50 | 230 | 81 | 1949920 | Low water level
46 | Sikalbaha 225MW |  | PDB | 1*150+1*175 | 225 | 0 | 0 | Under maint.
47 | Sikalbaha Peaking GT |  | PDB | 1*150 | 150 | 0 | 0 | Under maint.
48 | Sikalbaha 105 MW PP (Baraka Sikalbaha) |  | IPP | 105 MW | 105 | 105 | 2458894
49 | Hathazari 100 MW peaking PP |  | PDB | 11*8.9 | 98 | 17 | 568528 | Engine problem
50 | Dohazari -Kalaish 100 MW Peaking |  | PDB | 6*17 | 102 | 51 | 200197 | Fuel shortage
51 | Juldah 100 MW Unit-1 (Acorn) |  | QRPP | 8*13.45 | 100 | 80 | 1516560 | Engine problem
52 | Juldah 100 MW PP Unit-3 (Acorn) |  | IPP | 8*13.5 | 100 | 90 | 2019840 | Engine problem
53 | Barabkunda 22 MW PP (Regent) |  | SIPP, PDB | 8*2.90 | 22 | 0 | 0 | Engine problem
* | Malancha, Ctg. EPZ (United) |  |  | 5*8.73+3*9.34 | 0 | 16 | 816480
54 | Chattogram 108 MW PP (ECPV) |  | IPP | 16*7 | 108 | 90 | 2099520 | Engine problem
55 | Kaptai 7 MW Solar PP |  | PDB | 7.4 MW | 7 | 0 | 27240
56 | Anwara 300 MW PP (United) |  | IPP | 300 MW | 300 | 281 | 6608945 | Engine problem
57 | Jodiac Power |  | IPP | 3*18.55+1*3.6 | 54 | 54 | 1347169
58 | Karnaphuli Power Ltd. |  | IPP | 110 | 110 | 110 | 2657115
59 | Juldah unit-2 (Acorn) |  | IPP | 8*13.6 | 100 | 90 | 2044800
60 | Anlima Energy Ltd. |  | IPP | 6*21.2 | 116 | 113 | 2704800
| Chattogram area Total |  |  |  | 2382 | 1245 | 28542458
61 | Ashuganj TPP Unit- 3 |  | APSCL | 1*150 | 0 | 0 | 0 | Contract Expired
| Ashuganj TPP Unit- 4 |  | APSCL | 1*150 | 129 | 0 | 0 | Gas shortage
| Ashuganj TPP Unit- 5 |  | APSCL | 1*150 | 134 | 0 | 0 | Gas shortage
62 | Ashuganj 225 MW CCPP |  | APSCL | 1*142+1*75 | 221 | 215 | 4450000 | #REF!
63 | Ashuganj 450 MW CCPP(North) |  | APSCL | 1*360 | 360 | 310 | 7848000
64 | Ashuganj 450 MW CCPP(South) |  | APSCL | 1*360 | 360 | 315 | 2729000
65 | Ashuganj 50 MW PP |  | APSCL | 14*3.968 | 45 | 26 | 581112 | Gas shortage
66 | Ashuganj 55 MW PP (Precision) |  | RPP | 15*4 | 55 | 52 | 1130400
67 | Ashuganj 195MW PP (APSCL-United) |  | IPP | 20*9.73+1*16 | 195 | 75 | 3579636 | Gas shortage
68 | Ashuganj 51 MW PP (Midland) |  | IPP | 6*9.34 | 51 | 51 | 1173813
69 | Ashuganj 150MW PP (Midland) |  | IPP | 23*7.015 | 150 | 130 | 3092872 | Engine problem
70 | Titas 50 MW Peaking PP |  | PDB | 6*8.92 | 52 | 41 | 321200 | Engine problem
71 | Chandpur 150 MW CCPP |  | PDB | 1*106+1*57 | 163 | 86 | 1997870 | Engine problem
72 | Chandpur 200MW (Desh energy) |  | IPP | 12*18.4 | 200 | 200 | 2983200
73 | Feni 22MW PP (Doreen) |  | SIPP, PDB | 8*2.90 | 22 | 19 | 481176
74 | Feni 11 MW PP (Doreen) |  | SIPP, REB | 4*2.90 | 11 | 7 | 182160 | Engine problem
** | Impoprt (Tripura) |  | Imported power | 0 | 160 | 156 | 3156480
75 | Jangalia 33MW PP (Summit) |  | SIPP, PDB | 4*8.73 | 33 | 25 | 657100 | Engine problem
76 | Jangalia 52 MW PP (Lakdanavi) |  | IPP | 6*8.92 | 52 | 52 | 1025078
77 | Cumilla 25 MW PP (Summit) |  | SIPP, PDB | 3*3.67+2*6.97 | 25 | 20 | 513350 | Engine problem
78 | Daudkandi 200 MW PP (B.Trac) |  | IPP | 154*1.4 | 200 | 150 | 708288
79 | Feni Lanka Power |  | IPP | 7*18.415+1*9.78 | 114 | 98 | 1863900 | Engine problem
80 | Chowmuhani 113 MW |  | IPP | 12*9.78+2*3.1 | 113 | 117 | 2654400
81 | Bhairob 54.5 MW |  | IPP | 3*18.2 | 54 | 36 | 658800 | 33 kV feeder O/L
82 | Chandpur 115(Doreen) |  | IPP | 115 | 115 | 99 | 1815360 | Engine problem
| Cumilla Area Total |  |  |  | 3014 | 2280 | 43603195
83 | RPCL 210MW CCPP |  | IPP | 4*35+1*70 | 202 | 92 | 2342400 | Gas shortage
84 | Tangail 22 MW PP (Doreen) |  | SIPP, PDB | 8*2.90 | 22 | 20 | 436968
85 | Jamalpur 95 MW PP(Powerpac) |  | IPP | 12*8.924 | 8 | 0 | 0 | Under maint.
86 | Sarishabari 3 MW Solar Plant |  | IPP | 1*3 | 3 | 0 | 14700
87 | Mymensingh 200 MW PP (United) |  | IPP | 200 | 200 | 188 | 4442400 | Engine problem
88 | Jamalpur 115 MW PP (United) |  | IPP | 115 MW | 115 | 98 | 2436000 | Engine problem
89 | Sutiakhali 50 MW Solar PP |  | IPP | 50 | 50 | 0 | 319520
90 | Tangail Palli Power Gen 22 MW |  | IPP | 4*6.7 | 22 | 22 | 404640
| Mymensingh Area Total |  |  |  | 622 | 420 | 10396628
91 | Fenchugonj CCPP Phase-1 |  | PDB | 2*32+1*33 | 70 | 30 | 715000 | Machine problem
92 | Fenchugonj CCPP Phase-2 |  | PDB | 2*35+1*35 | 90 | 42 | 840000 | Machine problem
93 | Kushiara 163 MW CCPP (KP) |  | IPP | 1*109+1*54 | 163 | 0 | 0 | Gas shortage
94 | Shajibazar 330 MW CCPP |  | PDB | 3*110 | 330 | 158 | 3488000 | Gas shortage
95 | Fenchugonj 51 MW PP (Barakatullah) |  | RPP | 19*2.90 | 51 | 50 | 1210800
| Fenchuganj 44MW (Energyprima) |  | RPP | 12*3.3+5*2 | 0 | 0 | 0 | Contract Expired
96 | Hobiganj 11MW PP Cofidence-E |  | SIPP, REB | 4*2.90 | 11 | 11 | 196176
97 | Shahjibazar GTPP Unit- 8 & 9 |  | PDB | 2*35 | 66 | 60 | 1264896
98 | Shahjibazar 86MW PP (Shahjibazar) |  | RPP | 32*2.90 | 86 | 89 | 2095680
99 | Shahjibazar 100 MW GTPP |  | PDB | 1*100 | 100 | 0 | 0 | Under maint.
100 | Sylhet 225 MW CCPP |  | PDB | 1*142+1*89 | 231 | 0 | 0 | Gas shortage
101 | Sylhet 20 MW GTPP |  | PDB | 1*20 | 20 | 0 | 0 | Gas shortage
| Sylhet 50MW PP (EPL) |  | RPP | 27*2 | 0 | 0 | 0 | Contract Expired
102 | Shahjahanulla 25 MW PP |  | SIPP, REB | 3*9.34 | 25 | 22 | 504912
103 | Bibiana-II 341 MW CCPP (Summit) |  | IPP | 1*222+1*119 | 341 | 300 | 7036500 | FGMO
104 | Bibiyana-III 400 MW CCPP |  | PDB | 400 MW | 400 | 402 | 8941000
105 | Sylhet 10MW PP (Desh) |  | RPP | 6*1.95 | 10 | 10 | 241380
106 | Bibiyana South 400 MW |  | PDB | 400 MW | 383 | 350 | 7810400 | Gas shortage
| Sylhet Area Total |  |  |  | 2377 | 1524 | 34344744
107 | Bheramara GTPP Unit-3 |  | PDB | 1*20 | 16 | 0 | 0 | Reserve.
** | Bheramara (HVDC ) |  | Imported power | 2*500 | 1000 | 718 | 17347636
108 | Khulna 115 PP MW (KPCL-2) |  | QRPP | 7*17 | 0 | 0 | 0 | Contract Expired
109 | Faridpur 50 MW Peaking PP |  | PDB | 8*6.89 | 54 | 33 | 155040 | Engine problem
110 | Khulna 225 MW CCPP |  | NWPGCL | 1*150+1*75 | 230 | 170 | 2355840 | ST under maint.
111 | Gopalganj 100 MW Peaking PP |  | PDB | 16*6.98 | 109 | 0 | 0 | Line O/L
112 | Bheramara 410 MW CCPP |  | NWPGCL | 1*278+1*132 | 410 | 405 | 8891712
| Noapara 40 MW PP (Khanjahan Ali) |  | QRPP | 5*8.5 | 0 | 0 | 0 | Contract Expired
113 | Noapara 100 MW PP (Bangla Trac) |  | IPP | 70*1.4 | 100 | 40 | 334080
114 | Rupsha 105 MW PP (Orion rupsha) |  | IPP | 6*18.445 | 105 | 105 | 2583360
115 | Madhumati 100 MW PP |  | NWPGCL | 100 MW | 105 | 0 | 0 | Line O/L
116 | Mongla Orion 100 MW Solar PP |  | IPP | 100 | 100 | 0 | 632880
| Khulna Area Total |  |  |  | 2229 | 1471 | 32300548
117 | Barisal 110 MW PP (Summit ) |  | IPP | 7*17.076 | 110 | 0 | 0 | Line O/L
118 | Bhola 33 MW PP (Venture) |  | RPP | 1*34.50 | 33 | 29 | 545300 | Engine problem
119 | Bhola 225 MW CCPP |  | PDB | 2*63+1*68 | 194 | 0 | 1092370 | Gas shortage
120 | Bhola 95 MW PP (Aggreko) |  | QRPP | 96*1.10 | 95 | 0 | 138485 | Gas shortage
121 | Payra 1320 MW |  | BCPCL | 2*622 | 1244 | 630 | 11843600
122 | Bhola Nutan Biddut BD LTD |  | IPP | 220 | 220 | 217 | 4646836
123 | United Payra Power Ltd. |  | IPP | 8*18.5+1*9.5 | 150 | 0 | 0 | Line O/L
| Barisal Area Total |  |  |  | 2046 | 876 | 18266591
124 | Baghabari 71 MW GTPP |  | PDB | 1*71 | 71 | 70 | 390000
| Baghabari 100 MW GTPP |  | PDB | 1*100 | 100 | 0 | 0 | Gas shortage
125 | Baghabari 50 MW Peaking PP |  | PDB | 6*8.9 | 52 | 42 | 411869 | Engine problem
126 | Bera 70 MW Peaking PP |  | PDB | 9*8.29 | 71 | 33 | 273519 | Engine problem
127 | Amnura 50 MW PP(Sinha) |  | QRPP | 7*7.79 | 0 | 0 | 0 | Contact expired
128 | Katakhali 50 MW PP (Northern) |  | QRPP | 6*8.9 | 50 | 43 | 621042 | Engine problem
129 | Katakhali 50 MW Peaking PP |  | PDB | 6*8.7 | 50 | 40 | 273521 | Engine problem
130 | Sirajgonj Unit-1 225MW |  | NWPGCL | 1*150+1*75 | 210 | 0 | 0 | Gas shortage
131 | Sirajgonj Unit-2 225MW |  | NWPGCL | 1*150+1*75 | 220 | 213 | 5052191 | Gas shortage
132 | Sirajgonj Unit-3 225MW |  | NWPGCL | 1*141 | 220 | 212 | 5238855 | Gas shortage
133 | Sirajgonj 400 MW CCPP Unit-4 |  | SNWPGCL | 1*282+1*132 | 414 | 0 | 0 | Under maint.
134 | Santahar 50 MW Peaking PP |  | PDB | 6*8.7 | 50 | 30 | 235447 | Engine problem
135 | Bogra 22 MW PP (GBB) |  | RPP | 6*4 | 22 | 18 | 440880 | Engine problem
136 | Bogura 20 MW PP (Energyprima) |  | RPP | 5*3.3+5*2 | 0 | 0 | 0 | Contract Expired
137 | Ullapara 11 MW PP (Summit) |  | SIPP, REB | 4*2.90 | 11 | 11 | 209214
138 | Natore 52 MW PP (Rajlanka) |  | IPP | 6*8.92 | 52 | 43 | 826838
139 | Chapainawabganj 100 MW Peaking PP |  | PDB | 12*8.924 | 104 | 90 | 1010040 | Engine problem
140 | Baghabari 200 MW PP (Paramount) |  | IPP | 200 MW | 200 | 178 | 565173
141 | Bagura 113 MW PP (Confidence)-2 |  | IPP | 113 MW | 113 | 113 | 2395008
142 | Confidence Power Bogura Unit-1 113 MW |  | IPP | 6*18.55 | 113 | 113 | 2631168
143 | Sirajgonj 6.55 MW Solar |  | NWPGCL | 1*6 | 6 | 0 | 36180
| Rajshahi Area Total |  |  |  | 2129 | 1249 | 20610945
144 | Barapukuria TPP Unit-1 |  | PDB | 1*125 | 85 | 77 | 1756364
| Barapukuria TPP Unit-2 |  | PDB | 1*125 | 85 | 0 | 0 | Under maint.
145 | Barapukuria 275 MW TPP Unit-3 |  | PDB | 1*275 | 274 | 199 | 4840300 | Coal shortage
146 | Rangpur 20 MW GTPP |  | PDB | 1*20 | 20 | 0 | 0
147 | Saidpur 20 MW GTPP |  | PDB | 1*20 | 20 | 9 | 8000
148 | Rangpur 113 MW PP (Confidence) |  | IPP | 113 MW | 113 | 112 | 2164579
149 | Sympa Solar Power 8MW |  | IPP | 8 MW | 8 | 0 | 43122
150 | Energypac Power Venture Thakurgaon Ltd. |  | IPP | 115 | 115 | 115 | 1906047 | On test
| Rangpur Area Total |  |  |  | 720 | 512 | 10718412
| Total |  |  |  | 21215 | 12631 | 261081532
| Eastern Grid Total |  |  |  | 14091 | 8523 | 179185036
| Western Grid Total |  |  |  | 7124 | 4108 | 81896496
| National Grid Total |  |  |  | 21215 | 12631 | 261081532
*Data collected from respective power station over telephone.
Executive Engineer
Network Operation Division
Page- 3

## P3
POWER GRID COMPANY OF BANGLADESH LTD.
NATIONAL LOAD DESPATCH CENTER
MAXIMUM LOAD SERVED BY DIFFERENT GRID SUB-STATIONS
QF-LDC-09
Date: | 2022-03-16
(a) ENTIRE EASTERN GRID : |  | 8294 | MW | (b) ENTIRE WESTERN GRID : |  | 3833 | MW
i) Dhaka area |  | 4488 | MW | i) Khulna area |  | 1388 | MW
ii) Chittagong area |  | 1318 | MW | ii) Rajshahi area |  | 1313 | MW
iii) Comilla area |  | 1082 | MW | iii) Barisal area |  | 311 | MW
iv) Mymensingh area |  | 939 | MW | iv) Rangpur area |  | 821 | MW
v) Sylhet area |  | 467 | MW
| SYSTEM TOTAL DEMAND ( a + b ) = |  | 12127 | MW
MAXIMUM LOAD SERVED BY DIFFERENT SUB-STATIONS
Sub-station | Load (MW) | Hour | Sub-station | Load (MW) | Hour | Sub-station | Load (MW) | Hour
Siddhirganj | 117 | 15:00 | Valuka | 120 | 11:00 | Central S/S | 77 | 19:00
Munsiganj | 84 | 19:00 | Tangail | 201 | 21:00 | Noapara | 53 | 20:00
Sonargaon | 91 | 0:00 | Mymensing | 216 | 20:00 | Jessore | 118 | 19:00
Bhulta | 209 | 18:00 | Kishoreganj | 128 | 23:00 | Benapol | 52 | 19:30
Madanganj | 28 | 21:00 | Netrokona | 124 | 7:00 | Jhenida(Old) | 102 | 20:00
Rahim steel | 19 | 20:00 | Jamalpur | 147 | 8:00 | Bottail | 115 | 19:30
Ghorasal | 72 | 12:00 | Sherpur | 128 | 8:00 | G.K Project | 49 | 19:30
Narsingdi | 164 | 19:30 | Srimongal | 44 | 19:00 | Faridpur | 115 | 20:00
Haripur(SBU) | 105 | 22:00 | Shahjibazar | 107 | 19:00 | Rajbari | 56 | 19:00
Sreenagar | 35 | 18:30 | Fenchuganj | 39 | 18:00 | Madaripur | 88 | 19:30
Shyampur | 196 | 11:00 | Kulawara | 36 | 18:00 | Sariatpur | 54 | 20:00
Shitalakhya | 106 | 11:00 | Sylhet | 102 | 11:00 | Gopalganj | 88 | 20:00
Matuail | 60 | 9:00 | Chatak | 20 | 18:30 | Bagerhat | 92 | 19:30
Char Saidpur | 42 | 13:00 | Sunamganj | 42 | 18:30 | Mongla | 40 | 18:00
Ullon | 38 | 21:00 | Biani Bazar | 55 | 18:30 | Satkhira | 100 | 20:00
Hasnabad | 79 | 23:00 | Comilla (S) | 158 | 18:30 | Gallamari | 50 | 20:00
Magbazar | 112 | 16:00 | Comilla(N) | 129 | 19:00 | Magura | 50 | 19:30
Maniknagar | 65 | 13:00 | Chandpur | 60 | 20:00 | Norail | 41 | 19:30
Bangabhaban | 9 | 10:00 | Feni | 109 | 18:30 | Chuadanga | 88 | 19:30
Motijheel | 34 | 13:00 | Chowmuhani | 177 | 19:00 | Barisal(N) | 50 | 20:00
Narinda | 56 | 16:00 | Ashuganj | 38 | 9:00 | Barisal (S) | 87 | 19:00
Kazla | 84 | 19:00 | Daudkandi | 120 | 18:30 | Patuakhali | 94 | 19:00
Dhanmondi | 182 | 13:00 | B.Baria | 150 | 18:30 | Bhandaria | 41 | 19:00
Lalbag | 88 | 13:00 | Ramganj | 70 | 21:00 | Borguna | 14 | 19:30
Madartek | 75 | 21:00 | Chaddagram | 42 | 19:00 | Borhan Uddin | 35 | 18:30
Dhaka University | 35 | 11:00 | PHP | 8 | 14:00 | Ishurdi | 62 | 19:30
Aftabnagar | 29 | 18:30 | Kochua | 54 | 18:30 | Ruppur Paromanobik | 4 | 9:00
Fatullah | 66 | 10:00 | Madunaghat | 54 | 19:30 | Natore | 125 | 19:30
Nawabganj | 43 | 20:00 | Hathazari | 86 | 18:30 | Bogra | 151 | 20:00
Keraniganj | 64 | 19:00 | Khulshi | 181 | 15:00 | Naogaon | 114 | 20:00
Banani | 50 | 15:00 | Halishahar | 92 | 15:00 | Rajshahi | 122 | 20:00
Mirpur | 114 | 18:30 | Baraulia | 120 | 12:00 | Rajshahi New | 40 | 20:00
Kalyanpur | 90 | 18:30 | Sikalbaha | 30 | 19:30 | C.Nawabganj | 62 | 19:30
Gulshan | 106 | 13:00 | Dohazari | 86 | 19:00 | Amnura | 59 | 21:00
Uttara | 60 | 18:30 | Cox'sbazar | 104 | 20:00 | Pabna | 93 | 19:00
Uttara New | 30 | 18:30 | Chandraghona | 30 | 18:30 | Shahjadpur | 99 | 19:30
Kamrangirchar | 66 | 18:30 | Kaptai | 2 | 6:00 | Serajganj | 106 | 19:30
Savar | 179 | 15:00 | A. Khaer Stl. | 0 | 1:00 | Niyamatpur | 100 | 20:00
Bhasantec | 120 | 19:00 | Bakulia | 115 | 16:00 | Joypurhat | 58 | 20:00
Agargaon | 77 | 13:00 | Julda | 22 | 16:00 | Sherpur(Bogura) | 56 | 19:30
Satmosjid | 89 | 18:30 | TK chemical | 25 | 18:30 | Mohastangor | 62 | 19:00
Old Tongi | 120 | 18:00 | Modern Steel | 0 | 1:00 | Bhangura | 30 | 19:30
Kabirpur | 271 | 19:00 | Shahmirpur | 38 | 18:00 | Rangpur | 130 | 19:00
Manikgonj | 80 | 21:00 | Khagrachhari | 24 | 18:30 | Lalmonirhat | 45 | 19:00
Joydevpur | 191 | 19:00 | Matarbari | 38 | 19:30 | Saidpur | 105 | 12:00
New Tongi | 82 | 16:00 | Baroiar Hat | 43 | 18:30 | Purbasadipur | 105 | 19:00
Kodda | 284 | 18:00 | Rangamati | 12 | 18:30 | Thakurgaon | 81 | 19:30
Dhamrai | 84 | 19:00 | Agrabad | 76 | 18:30 | Palashbari | 115 | 19:30
Rajendrapur | 104 | 19:30 | Rampur | 12 | 15:00 | Barapukuria | 55 | 18:30
Bashundara | 155 | 18:00 | Abul Khair 230 | 151 | 18:00 | Panchagar | 55 | 19:30
Purbachal | 16 | 12:00 | BSRM | 159 | 17:00 | Joldhaka | 57 | 19:30
Tongi Millgate | 50 | 15:00 | GPH Ispat | 94 | 19:00 | Kurigram | 64 | 19:30
Bashundhara Cement |  |  | Goalpara | 23 | 19:30 | Mithapukur | 28 | 19:30
Gulshan | 66 | 13:00 | Niamatpur | 50 | 18:30
Halishahar | 58 | 18:30 | Noapara | 39 | 20:00
Haripur | 117 | 11:00 | Pabna | 68 | 19:30
Sub Divisional Engineer |  |  | Executive Engineer |  | Superintendent Engineer
Network Operation Division |  |  | Network Operation Division |  | Load Despatch Circle
(1) Honbl. State Minister |  |  | (8) Executive Director (O & M) PGCB. |  | (18) C.E. Transmission (1 & 2) PGCB.
Ministry of Power,Energy & Mineral |  |  | (9) Member,Generation,PDB. |  | (19) S.E. System Protection,PGCB.
Resources, GOB. |  |  | (10) Member,Distribution,PDB. |  | (20) Director,Public Relation,PDB.
(2) Secy (Power Divn.)Ministry of |  |  | (11) Member,Transmission & |  | (21) Director Program, PDB.
Power,Energy & Mineral Resources. |  |  | System Operation,PDB. |  | (22) S.E. Consumer Affairs,PDB.
(3) Director General,Power cell |  |  | (12) Member,P&D,PDB. |  | (23) Director,Project Planning,PDB.
(4) Chairman,BERC |  |  | (13) C.E (P & D), PGCB. |  | (24) Director,System Planning,PDB.
(5) Chairman, BPDB. |  |  | (14) G.M. Commercial Operation |  | (25) Executive Eng.IMD.
(6) Managing Director, PGCB. |  |  | (15) C.E. Generation,PDB. |  | (26) Executive Eng. EMD.
(7) Member(Power & Industry) |  |  | (16) C.E, (P & D),PDB. |  | (27) NLDC
Planning Commission. |  |  | (17) C.E. System Operation,PGCB

## Voltage
e
MAXIMUM & MINIMUM VOLTAGES OF DIFFERENT GRID SUB-STATIONS:
| Date: | 2022-03-16 | [7 empty] | QF-LDC-10
| Sub-Station | Max Voltage | Hour | Min | Hour | Sub-Station | Maxm | Hour | Min | Hour
|  |  |  | Voltage |  |  | Voltage |  | Voltage
| 400 KV | KV | Hour | KV |  |  | KV |  | KV
| Bibiyana | 412 | 6:00 | 401 | 18:30 | Kaliakoir | 401 | 0.25 | 367 | 0.66667
| Bheramara | 401 | 2:00 | 390 | 19:30 | Bhulta | 418 | 0.25 | 392 | 0.70833
| Ashuganj(N) | 426 | 6:00 | 400 | 16:00 | Gopalganj | 413 | 0.625 | 397 | 0.8125
| Payra | 420 | 6:00 | 397 | 1:00
| 230 KV | KV |  | KV |  | 230 KV | KV |  | KV
| Ghorasal | 242 | 8:00 | 235 | 11:00 | Hathazari | 242 | 6:00 | 229 | 12:00
| Ishurdi | 242 | 6:00 | 232 | 12:00 | Megnaghat | 242 | 8:00 | 229 | 16:00
| Ashuganj | 246 | 5:00 | 235 | 12:00 | Fenchuganj | 243 | 6:00 | 231 | 18:30
| Serajganj | 238 | 1:00 | 233 | 11:00 | Siddhirganj | 239 | 6:00 | 222 | 15:00
| Baghabari | 239 | 1:00 | 231 | 7:00 | Maniknagar | 239 | 6:00 | 223 | 17:00
| Barapukuria | 232 | 3:00 | 226 | 9:00 | Agargaon | 239 | 6:00 | 222 | 17:00
| Bogra | 234 | 1:00 | 226 | 20:00 | Barisal | 243 | 7:00 | 235 | 19:30
| Rajshahi | 235 | 1:00 | 228 | 19:30 | Bhola 225 MW | 246 | 7:00 | 237 | 19:00
| Khulna South | 242 | 6:00 | 230 | 20:00 | AKSML | 241 | 7:00 | 229 | 12:00
| Rampura | 236 | 7:00 | 222 | 16:00 | BSRM | 241 | 7:00 | 229 | 15:00
| Haripur | 236 | 3:00 | 222 | 16:00 | Bibiyana | 242 | 6:00 | 232 | 17:00
| Hasnabad | 235 | 1:00 | 223 | 15:00 | Bhulta | 240 | 6:00 | 225 | 12:00
| Shyampur | 238 | 6:00 | 223 | 16:00 | Ashuganj (S) | 247 | 6:00 | 233 | 16:00
| Aminbazar | 238 | 1:00 | 221 | 2:00 | Kaliakoir | 237 | 6:00 | 219 | 16:00
| Tongi | 237 | 4:00 | 220 | 11:00 | GPH | 242 | 7:00 | 228 | 15:00
| Comilla (N) | 240 | 6:00 | 228 | 16:00 | Jhenaidah | 238 | 3:00 | 227 | 19:30
| 132 kV | KV |  | KV |  | 132 kV | KV |  | KV
| Siddhirganj | 135 | 7:00 | 123 | 15:00 | PHP | 141 | 8:00 | 131 | 19:00
| Munsiganj | 136 | 3:00 | 127 | 15:00 | Kachua | 141 | 6:00 | 134 | 19:00
| Sonargaon | 134 | 2:00 | 125 | 14:00 | Madanhat | 142 | 7:00 | 133 | 10:00
| Bhulta | 126 | 1:00 | 116 | 16:00 | Hathazari | 142 | 6:00 | 134 | 12:00
| Madanganj | 136 | 7:00 | 125 | 15:00 | Khulshi | 139 | 7:00 | 130 | 12:00
| Rahim steel | 134 | 3:00 | 124 | 16:00 | Halishahar | 141 | 7:00 | 130 | 12:00
| Ghorasal | 143 | 8:00 | 137 | 11:00 | Baraulia | 141 | 6:00 | 133 | 12:00
| Narsingdi | 124 | 9:00 | 126 | 18:30 | Sikalbaha | 142 | 7:00 | 133 | 11:00
| Haripur(SBU) | 134 | 3:00 | 124 | 16:00 | Dohazari | 137 | 6:00 | 128 | 12:00
| Sreenagar | 137 | 4:00 | 128 | 17:00 | Cox'sbazar | 129 | 8:00 | 118 | 12:00
| Shyampur | 135 | 6:00 | 126 | 16:00 | Chandraghona | 141 | 6:00 | 134 | 19:00
| Shitalakhya | 138 | 6:00 | 127 | 15:00 | Kaptai | 138 | 1:00 | 130 | 13:00
| Matuail | 135 | 7:00 | 123 | 15:00 | A. Khaer Stl. | 140 | 23:00 | 132 | 11:00
| Char Saidpur | 136 | 6:00 | 125 | 16:00 | Bakulia | 141 | 7:00 | 132 | 12:00
| Ullon | 135 | 0:00 | 123 | 12:00 | Julda | 140 | 2:00 | 132 | 12:00
| Hasnabad | 136 | 7:00 | 127 | 16:00 | TK Chemical | 140 | 5:00 | 132 | 12:00
| Magbazar | 135 | 6:00 | 123 | 12:00 | Modern Steel | 139 | 3:00 | 132 | 12:00
| Maniknagar | 140 | 6:00 | 129 | 12:00 | Shahmirpur | 142 | 7:00 | 132 | 12:00
| Bangabhaban | 140 | 6:00 | 129 | 12:00 | Khagrachhari | 141 | 21:00 | 133 | 13:00
| Motijheel | 140 | 6:00 | 129 | 12:00 | Matarbari | 131 | 8:00 | 120 | 12:00
| Narinda | 140 | 6:00 | 129 | 12:00 | Baroiar Hat | 140 | 2:00 | 133 | 15:00
| Kazla | 140 | 6:00 | 129 | 12:00 | Rangamati | 140 | 6:00 | 133 | 12:00
| Dhanmondi | 136 | 5:00 | 125 | 12:00 | Agrabad | 140 | 7:00 | 130 | 12:00
| Lalbag | 139 | 6:00 | 128 | 17:00 | Rampur | 137 | 2:00 | 131 | 12:00
| Madartek | 135 | 0:00 | 122 | 12:00 | Goalpara S/S | 138 | 6:00 | 134 | 11:00
| Dhaka University | 135 | 22:00 | 123 | 12:00 | Khulna Central S/S | 137 | 6:00 | 132 | 19:30
| Aftabnagar | 135 | 22:00 | 123 | 12:00 | Noapara | 136 | 4:00 | 131 | 19:30
| Fatullah | 136 | 6:00 | 126 | 16:00 | Jessore | 134 | 4:00 | 126 | 19:30
| Nawabganj | 138 | 6:00 | 129 | 14:00 | Benapol | 134 | 2:00 | 126 | 19:30
| Keraniganj | 140 | 6:00 | 129 | 9:00 | Jhenida(Old) | 137 | 5:00 | 127 | 19:30
| Banani | 136 | 0:00 | 122 | 12:00 | Bottail | 138 | 6:00 | 131 | 19:30
| Mirpur | 134 | 6:00 | 124 | 12:00 | G.K Project | 141 | 4:00 | 137 | 11:00
| Kalyanpur | 136 | 6:00 | 126 | 12:00 | Faridpur | 140 | 6:00 | 132 | 19:30
| Gulshan | 135 | 0:00 | 122 | 12:00 | Rajbari | 139 | 6:00 | 131 | 19:30
| Uttara | 139 | 7:00 | 128 | 12:00 | Madaripur | 142 | 8:00 | 135 | 18:30
| Uttara New | 140 | 6:00 | 126 | 12:00 | Shariyatpur S/S | 141 | 6:00 | 132 | 19:00
| Kamrangirchar | 138 | 6:00 | 129 | 15:00 | Gopalganj | 141 | 6:00 | 132 | 19:00
| Savar | 135 | 7:00 | 125 | 12:00 | Bagerhat | 136 | 3:00 | 128 | 19:30
| Bhasantec | 141 | 6:00 | 129 | 15:00 | Mongla | 135 | 1:00 | 129 | 19:30
| Agargaon | 142 | 6:00 | 0 | 16:00 | Satkhira | 137 | 6:00 | 129 | 20:00
| Satmosjid | 141 | 6:00 | 130 | 15:00 | Gallamari | 140 | 6:00 | 131 | 20:00
| Old Tongi | 142 | 4:00 | 129 | 15:00 | Magura | 138 | 3:00 | 126 | 19:30
| Kabirpur | 139 | 3:00 | 123 | 14:00 | Narail | 135 | 6:00 | 124 | 19:30
| Manikgonj | 134 | 3:00 | 122 | 14:00 | Chuadanga | 134 | 1:00 | 118 | 19:30
| Joydevpur | 143 | 5:00 | 137 | 10:00 | Barisal(N) | 142 | 6:00 | 135 | 19:00
| New Tongi | 141 | 2:00 | 127 | 12:00 | Barisal (S) | 141 | 8:00 | 134 | 18:30
| Kodda | 140 | 6:00 | 125 | 11:00 | Patuakhali(S) | 137 | 4:00 | 133 | 19:00
| Dhamrai | 142 | 6:00 | 132 | 18:30 | Bhandaria | 140 | 5:00 | 131 | 19:30
| Rajendrapur | 138 | 2:00 | 124 | 12:00 | Barguna | 141 | 6:00 | 133 | 19:30
| Bashundara | 142 | 22:00 | 127 | 12:00 |  | 137 | 6:00 | 129 | 19:30
| Purbachal | 136 | 23:00 | 124 | 12:00 | Ishurdi | 140 | 3:00 | 134 | 19:30
| Tongi Millgate | 141 | 6:00 | 128 | 12:00 | Ruppur Paromanobik | 139 | 2:00 | 135 | 9:00
| Bashundhara Cement |  |  |  |  | Natore | 137 | 4:00 | 131 | 19:30
| Valuka | 129 | 6:00 | 107 | 11:00 | Bogra | 138 | 2:00 | 131 | 19:30
| Tangail | 131 | 1:00 | 120 | 12:00 | Noagaon | 132 | 2:00 | 130 | 7:00
| Mymensing | 130 | 5:00 | 113 | 12:00 | Rajshahi | 135 | 2:00 | 130 | 7:00
| Kishorganj | 130 | 4:00 | 120 | 18:00 | Rajshahi New | 134 | 6:00 | 130 | 19:30
| Netrokona | 126 | 4:00 | 108 | 12:00 | C.Nawabganj | 132 | 2:00 | 127 | 11:00
| Jamalpur | 137 | 5:00 | 121 | 12:00 | Amnura | 134 | 18:30 | 126 | 7:00
| Sherpur | 135 | 3:00 | 118 | 19:00 | Pabna | 138 | 3:00 | 132 | 19:30
| Srimongal | 140 | 5:00 | 132 | 18:30 | Shahjadpur | 142 | 2:00 | 135 | 10:00
| Shahjibazar | 140 | 6:00 | 131 | 16:00 | Serajganj | 137 | 3:00 | 130 | 19:30
| Fenchuganj | 138 | 6:00 | 129 | 18:30 | Niyamatpur | 129 | 6:00 | 117 | 19:30
| Khulawara | 138 | 6:00 | 129 | 18:00 | Joypurhat | 132 | 3:00 | 121 | 8:00
| Sylhet | 134 | 7:00 | 123 | 18:30 | Sherpur(Bogura) | 138 | 3:00 | 121 | 8:00
| Chatak | 134 | 5:00 | 123 | 18:30 | Mohastangor | 136 | 5:00 | 129 | 19:30
| Sunamganj | 132 | 6:00 | 117 | 18:30 | Bhangura | 139 | 2:00 | 133 | 11:00
| Biani Bazar | 133 | 5:00 | 121 | 18:30 | Rangpur | 132 | 3:00 | 123 | 9:00
| Comilla(s) | 136 | 17:00 | 125 | 16:00 | Lalmonirhat | 130 | 3:00 | 121 | 9:00
| Comilla(n) | 142 | 6:00 | 134 | 11:00 | Saidpur | 131 | 4:00 | 122 | 9:00
| Chandpur | 142 | 8:00 | 138 | 15:00 | Purbasadipur | 131 | 16:00 | 123 | 9:00
| Feni | 140 | 6:00 | 133 | 19:00 | Thakurgaon | 134 | 22:00 | 124 | 9:00
| Chowmuhani | 139 | 7:00 | 130 | 19:00 | Palashbari | 132 | 24:00 | 125 | 7:00
| Ashuganj | 141 | 8:00 | 134 | 18:00 | Barapukuria | 132 | 3:00 | 126 | 9:00
| Daudkandi | 135 | 5:00 | 128 | 12:00 | Panchagar | 135 | 17:00 | 124 | 7:00
| B.Baria | 138 | 6:00 | 128 | 18:30 | Joldhaka | 129 | 2:00 | 120 | 9:00
| Ramganj | 141 | 7:00 | 133 | 19:00 | Kurigram | 130 | 2:00 | 121 | 7:00
| Chaddagram | 141 | 6:00 | 133 | 18:30 | Mithapukur | 134 | 1:00 | 127 | 14:00
| Sub Assistant Engineer | [5 empty] | Sub Divisional Engineer
| Network Operation Division | [5 empty] | Network Operation Division |  |  | Page 7 of 7

## L-Curve
Date | 2022-03-16
.
TIME | E-W INT.(Export) | EAST GRID | WEST GRID | TOTAL |  |  | DAILY LOAD CURVE
0:00 | 334 | 7563 | 3577 | 11140 |  |  |  | QF-LDC-11
0:30 | 289 | 7249 | 3331.5 | 10580.5 | Date: | 2022-03-16
1:00 | 244 | 6935 | 3086 | 10021
1:30 | 257 | 6805.5 | 3030.5 | 9836
2:00 | 270 | 6676 | 2975 | 9651
2:30 | 267 | 6504 | 2921 | 9425 | [5 empty] | Gen. at Eve. Peak | 12631 | 12631 MW (19:30 )
3:00 | 264 | 6332 | 2867 | 9199 | [6 empty] | 19:30
3:30 | 279 | 6268.5 | 2802 | 9070.5 | [5 empty] | Gen. at Day Peak | 11132 | 11132 MW (12:00 )
4:00 | 294 | 6205 | 2737 | 8942 | [6 empty] | 12:00
4:30 | 291 | 6163 | 2737.5 | 8900.5 | [5 empty] | Highest Generation | 12631
5:00 | 288 | 6121 | 2738 | 8859 | [6 empty] | 19:30
5:30 | 153 | 6207 | 2719.5 | 8926.5
6:00 | 18 | 6293 | 2701 | 8994
6:30 | 226 | 6566 | 2731 | 9297
7:00 | 434 | 6839 | 2761 | 9600
7:30 | 364 | 6922.5 | 2822.5 | 9745
8:00 | 294 | 7006 | 2884 | 9890
8:30 | 161 | 7065.5 | 2934 | 9999.5
9:00 | 28 | 7125 | 2984 | 10109
9:30 | 116 | 7215.5 | 3087 | 10302.5
10:00 | 204 | 7306 | 3190 | 10496
10:30 | 201 | 7419 | 3258 | 10677
11:00 | 198 | 7532 | 3326 | 10858
11:30 | 187 | 7670.5 | 3324.5 | 10995
12:00 | 176 | 7809 | 3323 | 11132
12:30 | 218 | 7789 | 3391.5 | 11180.5
13:00 | 260 | 7769 | 3460 | 11229
13:30 | 192 | 7772.5 | 3384 | 11156.5
14:00 | 124 | 7776 | 3308 | 11084
14:30 | 234 | 7912 | 3412.5 | 11324.5
15:00 | 344 | 8048 | 3517 | 11565
15:30 | 378 | 7980 | 3535 | 11515
16:00 | 412 | 7912 | 3553 | 11465
16:30 | 432 | 7817.5 | 3538 | 11355.5
17:00 | 452 | 7723 | 3523 | 11246
17:30 | 440 | 7763 | 3543.5 | 11306.5
18:00 | 428 | 7803 | 3564 | 11367
18:30 | 306 | 8128 | 3764 | 11892
19:00 | 184 | 8453 | 3964 | 12417
19:30 | 98 | 8523 | 4108 | 12631
20:00 | 6 | 8522 | 4042 | 12564 |  |  |  | Executive Engineer
20:30 | 18 | 8503.5 | 3991 | 12494.5 |  |  |  | Network Operation Division
21:00 | 30 | 8485 | 3940 | 12425
21:30 | 120 | 8265.5 | 3933.5 | 12199
22:00 | 210 | 8046 | 3927 | 11973 |  |  |  |  | Page 6 of 7
22:30 | 225 | 7935.5 | 3775.5 | 11711
23:00 | 240 | 7825 | 3624 | 11449
23:30 | 287 | 7694 | 3600.5 | 11294.5
24:00 | 334 | 7563 | 3577 | 11140
12631 MW (19:30 )
11132 MW (12:00 )

## En-Curve
DAILY ENERGY CURVE
Date | 2022-03-16 |  | Energy |  | 261081532
[13 empty] | 2022-03-16 | [5 empty] | QF-LDC-12
TIME | GAS | HVDC | P.GEN(GAS). | P.GEN(HSD) | P.GEN(HFO). | COAL | HYDRO | G.GEN(HSD) | G.GEN(HFO) | TRIPURA | SOLAR | SHORTAGE
0:00 | 4006 | 718 | 1430 | 0 | 3505 | 840 | 81 | 230 | 200 | 130 | 0 | 0
0:30 | 3620.5 | 718 | 1562 | 0 | 3435 | 760 | 81 | 135 | 141 | 128 | 0 | 0 | Date: | 2022-03-16
1:00 | 3235 | 718 | 1694 | 0 | 3365 | 680 | 81 | 40 | 82 | 126 | 0 | 0
1:30 | 3245.5 | 717.5 | 1698.5 | 0 | 3218 | 650.5 | 81 | 40 | 62 | 123 | 0 | 0 | [8 empty] | Total Energy | 261.0815 | Total Energy Gen 261.082 MKWHr Energy Not Served 0.000 MKWHr Energy Requirement 261.082 MKWHr
2:00 | 3256 | 717 | 1703 | 0 | 3071 | 621 | 81 | 40 | 42 | 120 | 0 | 0 | [8 empty] | Energy not Served | 0
2:30 | 3224.5 | 717 | 1699.5 | 0 | 2913.5 | 596.5 | 81 | 40 | 34 | 119 | 0 | 0 | [8 empty] | Energy Requirement | 261.0815
3:00 | 3193 | 717 | 1696 | 0 | 2756 | 572 | 81 | 40 | 26 | 118 | 0 | 0
3:30 | 3218 | 717 | 1700 | 0 | 2616 | 570.5 | 81 | 25 | 26 | 117 | 0 | 0 | [6 empty] | Shortage
4:00 | 3243 | 717 | 1704 | 0 | 2476 | 569 | 81 | 10 | 26 | 116 | 0 | 0
4:30 | 3254 | 716.5 | 1698.5 | 0 | 2431.5 | 569 | 81 | 10 | 26 | 114 | 0 | 0
5:00 | 3265 | 716 | 1693 | 0 | 2387 | 569 | 81 | 10 | 26 | 112 | 0 | 0
5:30 | 3200 | 716.5 | 1639.5 | 0 | 2544 | 574.5 | 81 | 10 | 50 | 111 | 0 | 0
6:00 | 3135 | 717 | 1586 | 0 | 2701 | 580 | 81 | 10 | 74 | 110 | 0 | 0
6:30 | 3061.5 | 717 | 1594 | 0 | 3039 | 585 | 81 | 12.5 | 90.5 | 107 | 9.5 | 0 |  |  |  |  | Coal
7:00 | 2988 | 717 | 1602 | 0 | 3377 | 590 | 81 | 15 | 107 | 104 | 19 | 0
7:30 | 2978.5 | 717 | 1572.5 | 0 | 3540 | 575 | 81 | 15 | 116 | 106 | 44 | 0 |  |  |  | Oil |  |  |  | ,
8:00 | 2969 | 717 | 1543 | 0 | 3703 | 560 | 81 | 15 | 125 | 108 | 69 | 0
8:30 | 3008 | 717 | 1570.5 | 0 | 3693 | 555 | 81 | 18.5 | 145 | 114 | 97.5 | 0
9:00 | 3047 | 717 | 1598 | 0 | 3683 | 550 | 81 | 22 | 165 | 120 | 126 | 0
9:30 | 3170 | 717 | 1630.5 | 0 | 3673.5 | 560 | 81 | 18.5 | 181.5 | 124 | 146.5 | 0
10:00 | 3293 | 717 | 1663 | 0 | 3664 | 570 | 81 | 15 | 198 | 128 | 167 | 0
10:30 | 3335 | 716.5 | 1661 | 60.5 | 3680.5 | 580.5 | 81 | 32.5 | 216.5 | 131 | 182 | 0
11:00 | 3377 | 716 | 1659 | 121 | 3697 | 591 | 81 | 50 | 235 | 134 | 197 | 0
11:30 | 3402 | 716.5 | 1622.5 | 233.5 | 3693 | 601 | 81 | 75 | 233 | 137 | 200.5 | 0
12:00 | 3427 | 717 | 1586 | 346 | 3689 | 611 | 81 | 100 | 231 | 140 | 204 | 0
12:30 | 3420.5 | 717 | 1547.5 | 298 | 3727 | 681 | 81 | 110 | 255 | 142 | 201.5 | 0
13:00 | 3414 | 717 | 1509 | 250 | 3765 | 751 | 81 | 120 | 279 | 144 | 199 | 0
13:30 | 3414 | 717 | 1509 | 250 | 3765 | 751 | 81 | 120 | 279 | 144 | 199 | 0
14:00 | 3414 | 717 | 1509 | 250 | 3765 | 751 | 81 | 120 | 279 | 144 | 199 | 0
14:30 | 3412 | 717 | 1511.5 | 358.5 | 3782 | 777.5 | 81 | 120 | 324.5 | 146 | 167 | 0
15:00 | 3410 | 717 | 1514 | 467 | 3799 | 804 | 81 | 120 | 370 | 148 | 135 | 0
15:30 | 3415.5 | 716.5 | 1528 | 399.5 | 3820.5 | 803.5 | 81 | 120 | 370.5 | 151 | 109 | 0
16:00 | 3421 | 716 | 1542 | 332 | 3842 | 803 | 81 | 120 | 371 | 154 | 83 | 0
16:30 | 3518 | 716 | 1465.5 | 276 | 3838.5 | 808.5 | 81 | 120 | 376 | 147 | 57.5 | 0
17:00 | 3518 | 716 | 1389 | 220 | 3835 | 814 | 81 | 120 | 381 | 140 | 32 | 0
17:30 | 3507.5 | 716 | 1402 | 220 | 3853.5 | 814 | 81 | 120 | 435 | 141 | 16.5 | 0
18:00 | 3497 | 716 | 1415 | 220 | 3872 | 814 | 81 | 120 | 489 | 142 | 1 | 0
18:30 | 3642.5 | 716.5 | 1471 | 471 | 3881 | 833 | 81 | 139.5 | 509 | 147 | 0.5 | 0
19:00 | 3788 | 717 | 1527 | 722 | 3890 | 852 | 81 | 159 | 529 | 152 | 0 | 0
19:30 | 3928 | 718 | 1555 | 622 | 3959 | 906 | 81 | 179 | 527 | 156 | 0 | 0
20:00 | 3990 | 718 | 1545 | 470 | 3969 | 912 | 81 | 195 | 530 | 154 | 0 | 0
20:30 | 3982.5 | 717.5 | 1547.5 | 385 | 3977 | 906 | 81 | 210.5 | 535.5 | 152 | 0 | 0
21:00 | 3975 | 717 | 1550 | 300 | 3985 | 900 | 81 | 226 | 541 | 150 | 0 | 0
21:30 | 3963.5 | 717 | 1509.5 | 150 | 3988 | 900 | 81 | 227.5 | 515.5 | 147 | 0 | 0
22:00 | 3952 | 717 | 1469 | 0 | 3991 | 900 | 81 | 229 | 490 | 144 | 0 | 0
22:30 | 3980.5 | 717 | 1466 | 0 | 3861 | 880 | 81 | 229 | 353.5 | 143 | 0 | 0
23:00 | 4009 | 717 | 1463 | 0 | 3731 | 860 | 81 | 229 | 217 | 142 | 0 | 0
23:30 | 4007.5 | 717.5 | 1446.5 | 0 | 3618 | 850 | 81 | 229.5 | 208.5 | 136 | 0 | 0 | Max Temp. in Dhaka |  | 24.7° C | 36.4° C
24:00 | 4006 | 718 | 1430 | 0 | 3505 | 840 | 81 | 230 | 200 | 130 | 0 | 0
Executive Engineer
Network Operation Division
Page 5 of 7
GAS
Oil
HVDC
COAL
HYDRO
SOLAR
Total Energy Gen 261.082 MKWHr Energy Not Served 0.000 MKWHr Energy Requirement 261.082 MKWHr
Note on W13: Author:

## Generation
g | 2022-03-16
Si No | Unit | 1:00 | 2:00 | 3:00 | 4:00 | 5:00 | 6:00 | 7:00 | 8:00 | 9:00 | 10:00 | 11:00 | 12:00 | 13:00 | 14:00 | 15:00 | 16:00 | 17:00 | 18:00 | 18:30 | 19:00 | 19:30 | 20:00 | 21:00 | 22:00 | 23:00 | 24:00 | KWH
1 | Karnaphuli Hydro PP Unit-1, 2 & 3 | 46 | 46 | 46 | 46 | 46 | 46 | 46 | 46 | 46 | 46 | 46 | 46 | 46 | 46 | 46 | 46 | 46 | 46 |  | 46 | 46 | 46 | 46 | 46 | 46 | 46 | 1105920
2 | Karnaphuli Hydro PP Unit-4 & 5 | 35 | 35 | 35 | 35 | 35 | 35 | 35 | 35 | 35 | 35 | 35 | 35 | 35 | 35 | 35 | 35 | 35 | 35 |  | 35 | 35 | 35 | 35 | 35 | 35 | 35 | 844000
3 | Chattogram TPP-1
4 | Chattogram TPP-2 | [24 empty] | 15 | 50 | 100000
5 | Raozan 25 MW PP | [6 empty] | 3 | 17 | 17 | 17 | 17 | 17 | 17 | 17 | 17 | 17 | 17 | 17 |  | 17 | 17 | 17 | 17 | 17 |  | 0 | 269100
| Teknaf 20MW PP (Solartech) | [6 empty] | 2 | 6 | 11 | 15 | 18 | 18 | 18 | 17 | 12 | 7 | 2 | [9 empty] | 126630
6 | Sikalbaha 225MW CCPP (Gas)
7 | Sikalbaha 225MW CCPP(Oil)
8
9 | Sikalbaha 150MW GTPP
10 | Sikalbaha 150MW GTPP(Oil)
| Dohazari -Kalaish 100 MW Peaking | [17 empty] | 36 |  | 51 | 51 | 51 | 51 | 51 |  | 0 | 200197
12 | Hathazari 100 MW peaking PP | 26 | 26 | 26 | 26 | 26 | 26 | 25 | 25 | 25 | 26 | 26 | 26 | 26 | 25 | 25 | 17 | 16 | 17 |  | 17 | 17 | 19 | 26 | 26 | 26 | 26 | 568528
| Sikalbaha 105 MW PP (Baraka Sikalbaha) | 105 | 105 | 105 | 105 | 105 | 105 | 105 | 105 | 89 | 89 | 102 | 94 | 89 | 105 | 105 | 105 | 105 | 105 |  | 105 | 105 | 105 | 105 | 105 | 105 | 105 | 2458894
| Daudkandi 200 MW PP (B.Trac) | [11 empty] | 20 | 50 | 10 | 100 | 70 | 20 | 20 |  | 150 | 150 | 150 | 100 |  |  |  | 708288
14 | Titas 50 MW Peaking PP | [13 empty] | 40 | 31 | 31 | 40 | 40 |  | 41 | 41 | 41 | 41 |  |  | 0 | 321200
15 | 210 MW Siddhirgonj TPP
16 | Siddhirgonj 2*120 MW GTPP
17 | Siddhirganj 335 MW CCPP | 140 | 140 | 135 | 140 | 140 | 140 | 140 | 140 | 140 | 140 | 142 | 140 | 205 | 201 | 202 | 202 | 207 | 207 |  | 208 | 208 | 211 | 214 | 214 | 220 | 216 | 4260438
18 | Kodda 300 MW PP Unit-2 (Summit) | 300 | 300 | 245 | 145 | 145 | 210 | 298 | 296 | 300 | 300 | 286 | 286 | 286 | 300 | 298 | 300 | 298 | 300 |  | 300 | 300 | 300 | 300 | 300 | 300 | 300 | 6777052
19 | Ashuganj 195MW PP (APSCL-United) | 178 | 178 | 178 | 178 | 178 | 178 | 178 | 177 | 178 | 178 | 178 | 178 | 178 | 180 | 178 | 178 | 76 | 75 |  | 75 | 75 | 75 | 75 | 75 | 26 | 16 | 3579636
20 | Ghorasal TPP (Unit-1&2)
21 | Ghorasal Repowered CCPP:Unit-3 (GT
22 | Ghorasal Repowered CCPP Unit-4 | [13 empty] | 100 | 100 | 100 | 140 | 140 |  | 190 | 190 | 210 | 210 | 210 | 210 | 210 | 1735000
23 | Ghorasal TPP Unit-5
24
25 | Ghorasal 365 MW CCPP Unit-7 | 300 | 300 | 300 | 300 | 300 | 300 | 300 | 300 | 300 | 300 | 300 | 280 | 280 | 280 | 280 | 280 | 280 | 280 |  | 280 | 280 | 280 | 280 | 280 | 280 | 270 | 6821818
26
28 | Ashuganj TPP Unit- 3
29 | Ashuganj TPP Unit- 4
30 | Ashuganj TPP Unit- 5
32 | Ashuganj 50 MW PP | 26 | 26 | 26 | 26 | 26 | 26 | 26 | 20 | 26 | 26 | 26 | 26 | 26 | 26 | 25 | 25 | 25 | 25 |  | 26 | 26 | 26 | 26 | 26 | 26 | 26 | 581112
33 | Ashuganj 225 MW CCPP | 195 | 185 | 183 | 198 | 190 | 183 | 183 | 183 | 185 | 198 | 185 | 204 | 186 | 152 | 146 | 137 | 153 | 211 |  | 215 | 215 | 216 | 175 | 145 | 185 | 195 | 4450000
34 | Ashuganj 450 MW CCPP(South) | [7 empty] | 5 | 15 | 66 | 95 | 95 | 95 | 95 | 80 | 65 | 100 | 150 |  | 240 | 315 | 330 | 350 | 355 | 355 | 355 | 2729000
| Ashuganj 450 MW CCPP(North) | 335 | 310 | 310 | 340 | 325 | 300 | 280 | 280 | 315 | 335 | 320 | 330 | 310 | 330 | 320 | 310 | 310 | 270 |  | 310 | 310 | 320 | 320 | 320 | 320 | 305 | 7848000
35 | Ashuganj 55 MW PP (Precision) | 56 | 56 | 56 | 56 | 55 | 56 | 55 | 55 | 55 | 53 | 52 | 51 | 50 | 50 | 20 | 20 | 20 | 20 |  | 35 | 52 | 51 | 55 | 55 | 30 | 30 | 1130400
36 | Chandpur 150 MW CCPP | 84 | 87 | 86 | 86 | 86 | 84 | 85 | 84 | 85 | 85 | 82 | 86 | 82 | 86 | 86 | 84 | 84 | 83 |  | 85 | 86 | 85 | 85 | 83 | 83 | 86 | 1997870
37 | Tongi 80 MW GTPP
38 | Haripur GTPP
39 | Haripur 412 MW CCPP
40 | Meghnaghat 450 MW CCPP(MPL) | 280 | 280 | 280 | 280 | 280 | 280 | 280 | 280 | 280 | 280 | 280 | 280 | 280 | 280 | 280 | 280 | 280 | 280 |  | 280 | 280 | 280 | 280 | 240 | 280 | 280 | 6687000
41 | Haripur 360MW CCPP(HPL)
42 | RPCL 210MW CCPP | 107 | 107 | 113 | 130 | 139 | 135 | 121 | 109 | 109 | 107 | 72 | 70 | 69 | 69 | 96 | 96 | 98 | 98 |  | 95 | 92 | 95 | 95 | 96 | 95 | 96 | 2342400
43 | Sutiakhali 50 MW Solar PP | [6 empty] | 5 | 16 | 29 | 39 | 45 | 47 | 46 | 39 | 29 | 18 | 7 | 0 | [8 empty] | 319520
44 | Fenchugonj CCPP Phase-1 | 30 | 30 | 30 | 30 | 30 | 30 | 30 | 30 | 30 | 30 | 30 | 30 | 30 | 30 | 30 | 30 | 30 | 30 |  | 30 | 30 | 30 | 30 | 30 | 30 | 30 | 715000
45 | Fenchugonj CCPP Phase-2 | 32 | 32 | 32 | 32 | 32 | 32 | 32 | 32 | 32 | 32 | 32 | 42 | 42 | 42 | 30 | 22 | 25 | 42 |  | 42 | 42 | 42 | 42 | 42 | 42 | 42 | 840000
46 | Shajibazar 330 MW CCPP | 156 | 159 | 157 | 158 | 156 | 157 | 159 | 159 | 161 | 157 | 160 | 153 | 157 | 153 | 154 | 156 | 156 | 156 |  | 157 | 158 | 156 | 157 | 156 | 157 | 158 | 3488000
47 | Shahjibazar GTPP Unit- 8 & 9 | 60 | 60 | 40 | 40 | 40 | 40 | 40 | 40 | 40 | 40 | 40 | 60 | 60 | 40 | 60 | 60 | 60 | 60 |  | 60 | 60 | 60 | 60 | 60 | 60 | 60 | 1264896
48 | Shahjibazar 86MW PP (Shahjibazar) | 89 | 89 | 89 | 89 | 89 | 89 | 89 | 86 | 86 | 86 | 86 | 87 | 86 | 83 | 83 | 84 | 84 | 87 |  | 89 | 89 | 89 | 89 | 89 | 89 | 89 | 2095680
Shahjibazar 100 MW GTPP
49 | Shahjibazar 50MW PP (EPL)
50 | Sylhet 225 MW CCPP
51 | Sylhet 20 MW GTPP
52 | Sylhet 50MW PP (EPL)
53 | Sylhet 10MW PP (Desh) | 10 | 10 | 10 | 10 | 10 | 10 | 10 |  | 10 | 10 | 10 | 10 | 10 | 10 | 10 | 10 | 10 | 10 |  | 10 | 10 | 10 | 10 | 10 | 10 | 10 | 241380
54 | Hobiganj 11MW PP Cofidence-E | 11 | 11 | 11 | 0 | 0 | 11 | 11 | 8 | 5 | 5 | 5 | 5 | 5 | 5 | 11 | 11 | 11 | 11 |  | 11 | 11 | 11 | 11 | 11 | 11 | 11 | 196176
55 | Fenchugonj 51 MW PP (Barakatullah) | 51 | 51 | 51 | 51 | 51 | 51 | 51 | 51 | 51 | 51 | 50 | 50 | 50 | 50 | 50 | 50 | 50 | 50 |  | 50 | 50 | 50 | 50 | 50 | 50 | 50 | 1210800
56 | Shahjahanulla 25 MW PP | 24 | 24 | 24 | 22 | 22 | 22 | 22 | 22 | 22 | 22 | 22 | 22 | 22 | 20 | 20 | 20 | 20 | 22 |  | 22 | 22 | 24 | 24 | 24 | 24 | 24 | 504912
57 | Bibiana-II 341 MW CCPP (Summit) | 300 | 300 | 290 | 300 | 300 | 285 | 280 | 270 | 280 | 300 | 300 | 300 | 280 | 280 | 290 | 295 | 270 | 260 |  | 285 | 300 | 285 | 290 | 280 | 260 | 280 | 7036500
| Bibiyana South 400 MW | 295 | 330 | 270 | 250 | 250 | 250 | 250 | 250 | 295 | 330 | 390 | 382 | 392 | 377 | 380 | 390 | 390 | 350 |  | 350 | 350 | 350 | 350 | 350 | 350 | 350 | 7810400
58 | Nababganj 55 MW PP (Southern power ) | 35 | 35 | 35 | 35 | 35 | 35 | 17 | 23 | 35 | 35 | 35 | 35 | 35 | 35 | 50 | 55 | 55 | 55 |  | 55 | 55 | 55 | 55 | 55 | 55 | 55 | 1011828
59 | Tangail Palli Power Gen 22 MW | 22 | 22 | 22 | 22 | 22 | 22 | 22 | 22 | 22 | 19 | 17 |  |  |  | 1 | 7 | 10 | 17 |  | 22 | 22 | 22 | 22 | 22 | 22 | 22 | 404640
60 | Barabkunda 22 MW PP (Regent) | [25 empty] | 0 | 0
61 | Narshingdi 22 MW PP (Doreen) | 22 | 22 | 22 | 22 | 22 | 22 | 22 | 22 | 22 | 22 | 22 | 22 | 22 | 22 | 22 | 21 | 21 | 21 |  | 22 | 22 | 22 | 22 | 22 | 22 | 22 | 387180
62 | Tangail 22 MW PP (Doreen) | 20 | 20 | 20 | 20 | 20 | 20 | 20 | 20 | 20 | 20 | 20 | 20 | 20 | 20 | 20 | 20 | 20 | 20 |  | 20 | 20 | 20 | 20 | 20 | 20 | 20 | 436968
63 | Impoprt (Tripura) | 126 | 120 | 118 | 116 | 112 | 110 | 104 | 108 | 120 | 128 | 134 | 140 | 144 | 152 | 148 | 154 | 140 | 142 |  | 152 | 156 | 154 | 150 | 144 | 142 | 130 | 3156480
64 | Malancha, Ctg. EPZ (United) | 27 | 27 | 27 | 27 | 27 | 31 | 35 | 7 | 2 | 2 | 2 | 2 | 4 | 2 | 2 | 2 | 7 | 3 |  | 11 | 16 | 25 | 20 | 33 | 37 | 37 | 816480
65 | Feni 22MW PP (Doreen) | 22 | 22 | 22 | 22 | 22 | 22 | 22 | 22 | 22 | 22 | 22 | 22 | 22 | 22 | 22 | 16 | 19 | 19 |  | 19 | 19 | 19 | 19 | 19 | 19 | 19 | 481176
66 | Feni 11 MW PP (Doreen) | 7 | 7 | 7 | 7 | 7 | 7 | 7 | 7 | 7 | 7 | 7 | 7 | 7 | 7 | 7 | 7 | 7 | 7 |  | 7 | 7 | 7 | 7 | 7 | 7 | 7 | 182160
67 | Jangalia 33MW PP (Summit) | 33 | 33 | 33 | 33 | 33 | 33 | 33 | 31 | 24 | 24 | 24 | 20 | 20 | 25 | 25 | 25 | 25 | 25 |  | 25 | 25 | 25 | 25 | 25 | 25 | 25 | 657100
68 | Cumilla 25 MW PP (Summit) | 21 | 21 | 21 | 21 | 21 | 21 | 21 | 20 | 20 | 20 | 20 | 21 | 21 | 20 | 20 | 20 | 20 | 20 |  | 20 | 20 | 20 | 20 | 20 | 20 | 20 | 513350
69 | Summit Ashulia | 25 | 25 | 25 | 25 | 25 | 25 | 25 | 25 | 25 | 25 | 25 | 25 | 25 | 25 | 25 | 25 | 25 | 25 |  | 25 | 25 | 25 | 25 | 25 | 25 | 25 | 600000
70 | Summit Madhabdi | 26 | 26 | 26 | 26 | 26 | 26 | 20 | 20 | 20 | 20 | 22 | 20 | 24 | 24 | 24 | 24 | 24 | 24 |  | 16 | 16 | 21 | 23 | 25 | 25 | 25 | 551880
71 | Maona 33 MW PP(Summit) | 33 | 33 | 33 | 33 | 33 | 33 | 33 | 33 | 33 | 33 | 33 | 33 | 33 | 32 | 32 | 32 | 32 | 33 |  | 33 | 33 | 33 | 33 | 33 | 33 | 33 | 819200
72 | Rupganj 33 MW PP(Summit) | 33 | 33 | 33 | 33 | 33 | 25 | 25 | 25 | 25 | 33 | 33 | 33 | 33 | 33 | 33 | 33 | 33 | 17 |  | 33 | 33 | 33 | 33 | 33 | 33 | 33 | 766100
73 | Ghorashal 108MW PP (Regent) | 96 | 96 | 96 | 96 | 96 | 96 | 93 | 93 | 93 | 93 | 94 | 94 | 94 | 95 | 95 | 95 | 90 | 100 |  | 102 | 93 | 92 | 92 | 92 | 92 | 92 | 2235181
| Feni Lanka Power | 70 | 34 | 0 |  | 0 | 51 | 96 | 96 | 96 | 88 | 96 | 96 | 99 | 80 | 80 | 98 | 98 | 98 |  | 90 | 98 | 98 | 98 | 98 | 98 | 98 | 1863900
| Chowmuhani 113 MW | 111 | 110 | 110 | 110 | 111 | 107 | 106 | 106 | 106 | 106 | 106 | 106 | 105 | 106 | 106 | 107 | 114 | 115 |  | 116 | 117 | 115 | 116 | 116 | 116 | 108 | 2654400
| Manikgonj 162MW PP(MPGL) | 162 | 162 | 162 | 162 | 154 | 162 | 154 | 148 | 144 | 144 | 144 | 144 | 156 | 162 | 162 | 162 | 162 | 162 |  | 162 | 162 | 162 | 162 | 162 | 162 | 162 | 3830400
77 | Siddhirganj 100 PP(Dutch Bangla)
78 | Gazipur 52 MW PP | 16 | 8 | 8 | 0 | 0 | 20 | 25 | 25 | 27 | 35 | 49 | 48 | 48 | 32 | 43 | 48 | 48 | 48 |  | 48 | 48 | 50 | 50 | 50 | 25 | 25 | 787680
79 | Kodda 150MW PP | 32 | 16 | 0 |  | 0 | 48 | 82 | 100 | 100 | 115 | 150 | 150 | 150 | 150 | 150 | 150 | 150 | 150 |  | 150 | 150 | 150 | 150 | 150 | 100 | 82 | 2389920
80 | Jamalpur 95 MW PP(Powerpac)
81 | Jangalia 52 MW PP (Lakdanavi) | 43 | 43 | 43 | 24 | 24 | 25 | 35 | 40 | 43 | 43 | 43 | 43 | 43 | 43 | 43 | 43 | 43 | 43 |  | 43 | 52 | 50 | 52 | 53 | 52 | 52 | 1025078
| Gazipur 100 MW PP | 105 | 105 | 35 | 17 | 17 | 40 | 88 | 88 | 88 | 88 | 88 | 70 | 75 | 88 | 70 | 75 | 90 | 90 |  | 88 | 90 | 90 | 88 | 88 | 88 | 88 | 1941600
| Kaptai 7 MW Solar PP | [6 empty] | 0 | 1 | 3 | 3 | 4 | 4 | 4 | 4 | 3 | 1 | 0 | [9 empty] | 27240
| Jodiac Power | 54 | 54 | 54 | 54 | 54 | 54 | 54 | 54 | 54 | 54 | 54 | 54 | 54 | 54 | 54 | 54 | 54 | 54 |  | 54 | 54 | 54 | 54 | 55 | 55 | 54 | 1347169
| Karnaphuli Power Ltd. | 104 | 110 | 110 | 110 | 110 | 103 | 110 | 110 | 110 | 110 | 105 | 110 | 110 | 103 | 110 | 111 | 111 | 110 |  | 110 | 110 | 110 | 110 | 110 | 110 | 110 | 2657115
82 | Madanganj 102 PP(Summit)
83 | Pagla (DPA )
84 | B.Baria (Aggreko) 85MW
85 | Keraniganj 100 MW PP (Powerpac) | [26 empty] | 0
86 | Meghnaghat CCPP ( Summit) | 280 | 290 | 295 | 290 | 280 | 225 | 265 | 260 | 280 | 290 | 280 | 290 | 240 | 270 | 270 | 270 | 240 | 260 |  | 275 | 275 | 270 | 275 | 240 | 275 | 240 | 6482822
87 | Meghnaghat 100 MW(IEL)
| Meghnaghat 104 MW PP (OPCL) | 92 | 92 | 92 | 77 | 81 | 73 | 73 | 80 | 92 | 92 | 93 | 83 | 73 | 72 | 73 | 72 | 71 | 73 |  | 83 | 91 | 91 | 91 | 92 | 92 | 92 | 2011200
88 | Ghorashal 78.5 MW PP(MAX)
90 | Ashuganj 53MW PP (United)
91 | Juldah 100 MW Unit-1 (Acorn) | 50 | 0 |  |  | 0 | 12 | 58 | 80 | 80 | 92 | 92 | 92 | 92 | 92 | 92 | 92 | 80 | 80 |  | 80 | 80 | 80 | 80 | 80 | 30 | 30 | 1516560
92 | Fenchuganj 44MW (Energyprima)
93 | Ashuganj 51 MW PP (Midland) | 51 | 51 | 51 | 51 | 51 | 51 | 51 | 51 | 51 | 51 | 51 | 51 | 51 | 51 | 51 | 51 | 51 | 51 |  | 51 | 51 | 51 | 51 | 51 | 51 | 51 | 1173813
94 | Gagnagar 102 MW PP (Digital Power) | 93 | 32 | 7 | 7 | 7 | 32 | 74 | 93 | 93 | 93 | 93 | 93 | 93 | 93 | 84 | 84 | 84 | 84 |  | 84 | 84 | 84 | 93 | 93 | 93 | 93 | 1797120
95 | Patenga 50MW PP (Baraka) | 50 | 50 | 6 | 6 | 6 | 8 | 39 | 50 | 50 | 49 | 50 | 50 | 50 | 50 | 50 | 46 | 39 | 46 |  | 50 | 50 | 50 | 50 | 50 | 50 | 50 | 1026720
96 | Chattogram 108 MW PP (ECPV) | 90 | 90 | 87 | 92 | 85 | 85 | 85 | 84 | 84 | 80 | 77 | 77 | 70 | 83 | 91 | 97 | 94 | 86 |  | 86 | 90 | 89 | 95 | 95 | 95 | 98 | 2099520
97 | katpotti 52 MW | [25 empty] | 0 | 0
98 | Bosila 108MW PP(CLC)
99 | Madanganj-55 MW PP(Summit) | 30 | 0 |  |  | 0 | 15 | 55 | 55 | 55 | 55 | 40 | 41 | 55 | 55 | 55 | 55 | 40 | 55 |  | 55 | 55 | 55 | 55 | 55 | 55 | 55 | 1050288
100 | Manikganj 55 MW PP (Northern) | [6 empty] | 34 | 55 | 55 | 55 | 55 | 55 | 55 | 55 | 55 | 55 | 55 | 55 |  | 55 | 55 | 55 | 55 | 55 | 55 | 0 | 944408
101 | Kushiara 163 MW CCPP (KP)
102 | Sarishabari 3 MW Solar Plant | [6 empty] | 0 | 1 | 1 | 2 | 2 | 2 | 2 | 2 | 2 | 1 | 0 | [9 empty] | 14700
103 | Kamalaghat 54 MW PP(Banco Energy) | 54 | 54 | 54 | 54 | 54 | 54 | 54 | 54 | 54 | 54 | 54 | 54 | 54 | 54 | 54 | 54 | 54 | 54 |  | 54 | 54 | 54 | 54 | 54 | 54 | 54 | 1294920
104 | Keranigonj 300 MW PP (APR) | [10 empty] | 71 | 64 |  |  | 77 |  |  |  |  | 158 | 54 |  |  |  |  | 0 | 477113
105 | Bramhangoan 100 MW PP (Aggreko) | [10 empty] | 25 | 100 | 80 | 25 | 100 | 100 | 100 | 100 |  | 100 | 100 | 100 | 100 |  |  | 0 | 841655
106 | Mymensingh 200 MW PP (United) | 200 | 190 | 191 | 200 | 192 | 192 | 192 | 191 | 191 | 182 | 190 | 180 | 188 | 187 | 177 | 185 | 185 | 187 |  | 188 | 188 | 188 | 178 | 178 | 178 | 178 | 4442400
112 | Aurahati 100MW PP (Aggreko) | [10 empty] | 25 | 97 | 70 | 25 | 97 | 97 | 50 | 50 |  | 100 | 100 | 100 | 100 |  |  | 0 | 817793
114 | Kodda 149 MW PP Unit-1 (Summit) | 149 | 149 | 149 | 149 | 115 | 126 | 144 | 145 | 144 | 144 | 144 | 149 | 149 | 149 | 149 | 149 | 149 | 149 |  | 149 | 149 | 149 | 149 | 149 | 149 | 149 | 3542112
115 | Juldah 100 MW PP Unit-3 (Acorn) | 76 | 90 | 90 | 90 | 90 | 90 | 90 | 90 | 90 | 76 | 76 | 76 | 76 | 90 | 90 | 76 | 90 | 90 |  | 90 | 90 | 90 | 90 | 90 | 90 | 90 | 2019840
116 | Chandpur 200MW (Desh energy) | 34 | 0 |  |  | 0 | 12 | 42 | 100 | 68 | 73 | 107 | 170 | 200 | 200 | 200 | 200 | 200 | 200 |  | 200 | 200 | 200 | 200 | 200 | 136 | 51 | 2983200
117 | Ashuganj 150MW PP (Midland) | 145 | 137 | 130 | 140 | 133 | 132 | 125 | 113 | 123 | 127 | 125 | 123 | 122 | 118 | 125 | 117 | 113 | 110 |  | 113 | 130 | 133 | 143 | 148 | 140 | 143 | 3092872
118 | Bibiyana-III 400 MW CCPP | 316 | 316 | 316 | 352 | 388 | 362 | 363 | 364 | 326 | 328 | 328 | 405 | 402 | 405 | 405 | 400 | 403 | 377 |  | 402 | 402 | 402 | 402 | 401 | 402 | 400 | 8941000
| Jamalpur 115 MW PP (United) | 108 | 108 | 108 | 80 | 80 | 80 | 108 | 108 | 108 | 108 | 108 | 99 | 98 | 98 | 98 | 98 | 98 | 98 |  | 98 | 98 | 108 | 108 | 108 | 108 | 108 | 2436000
| Anwara 300 MW PP (United) | 281 | 281 | 281 | 274 | 274 | 274 | 274 | 275 | 275 | 275 | 275 | 275 | 280 | 280 | 280 | 281 | 281 | 281 |  | 281 | 281 | 281 | 281 | 281 | 280 | 280 | 6608945
| Juldah unit-2 (Acorn) | 100 | 100 | 100 | 70 | 40 | 46 | 78 | 90 | 90 | 90 | 90 | 90 | 90 | 90 | 90 | 90 | 90 | 90 |  | 90 | 90 | 90 | 90 | 90 | 90 | 90 | 2044800
| Anlima Energy Ltd. | 113 | 113 | 113 | 113 | 113 | 113 | 113 | 113 | 113 | 113 | 113 | 113 | 113 | 113 | 113 | 113 | 113 | 113 |  | 113 | 113 | 113 | 113 | 113 | 113 | 113 | 2704800
| Bhairob 54.5 MW | 17 | 17 | 17 | 17 | 17 | 17 | 17 | 17 | 17 | 17 | 17 | 17 | 32 | 36 | 36 | 36 | 36 | 36 |  | 36 | 36 | 36 | 36 | 35 | 36 | 36 | 658800
| Spectra Solar Plant Ltd. | [6 empty] | 3 | 11 | 20 | 26 | 30 | 32 | 30 | 25 | 20 | 12 | 5 | 0 | [8 empty] | 216983
| Chandpur 115(Doreen) | 35 | 0 |  |  | 0 | 20 | 58 | 99 | 99 | 99 | 94 | 90 | 97 | 99 | 99 | 99 | 99 | 99 |  | 99 | 99 | 99 | 99 | 98 | 98 | 17 | 1815360
| Kanchan Purbachal Power Generation Ltd. | 55 | 55 | 55 | 55 | 55 | 55 | 54 | 54 | 53 | 48 | 46 | 52 | 51 | 50 | 39 | 46 | 40 | 48 |  | 33 | 52 | 52 | 52 | 52 | 52 | 50 | 1219320
120 | Eastern Zone Total | 6935 | 6676 | 6332 | 6205 | 6121 | 6293 | 6839 | 7006 | 7125 | 7306 | 7532 | 7809 | 7769 | 7776 | 8048 | 7912 | 7723 | 7803 |  | 8453 | 8523 | 8522 | 8485 | 8046 | 7825 | 7563 | 179185036
121
122 | o
123 | Khulna 60MW
124 | Khulna 115 MW PP (KPCL-1 & 3)
125 | Khulna 115 PP MW (KPCL-2)
126
127 | Khulna (Aggreeco) 55MW
128 | Faridpur 50 MW Peaking PP | [15 empty] | 2 | 11 | 18 |  | 40 | 33 | 33 | 33 | 33 |  |  | 155040
| Khulna 225 MW CCPP | 40 | 40 | 40 | 10 | 10 | 10 | 15 | 15 | 22 | 15 | 50 | 100 | 120 | 120 | 120 | 120 | 120 | 120 |  | 150 | 170 | 195 | 226 | 229 | 229 | 230 | 2355840
129 | Rupsha 105 MW PP (Orion rupsha) | 105 | 105 | 85 | 70 | 70 | 82 | 105 | 105 | 105 | 105 | 105 | 105 | 105 | 105 | 105 | 105 | 105 | 105 |  | 105 | 105 | 105 | 105 | 105 | 105 | 105 | 2583360
130 | Mongla Orion 100 MW Solar PP | [6 empty] | 9 | 32 | 56 | 74 | 87 | 90 | 88 | 77 | 60 | 39 | 16 | 1 | [8 empty] | 632880
131
132 | United Payra Power Ltd. | [25 empty] | 0 | 0
133 | Bhola Nutan Biddut BD LTD (GAS) | 221 | 221 | 220 | 221 | 221 | 180 | 160 | 164 | 184 | 220 | 220 | 150 | 140 | 143 | 144 | 172 | 174 | 172 |  | 217 | 217 | 220 | 218 | 210 | 220 | 215 | 4646836
Bhola Nutan Biddut BD LTD (OIL)
Barisal 110 MW PP (Summit )
136 | Barisal GT PP Unit-1& 2
137 | Bhola 95 MW PP (Aggreko) | 11 | 11 | 11 | 11 | 11 | 11 | 11 | 11 | 11 | 11 | 11 | [14 empty] | 0 | 138485
| Bhola 225 MW CCPP | 91 | 91 | 91 | 91 | 91 | 88 | 90 | 90 | 91 | 91 | 90 | 46 | [13 empty] | 0 | 1092370
140 | Bhola 33 MW PP (Venture) | 22 | 21 | 20 | 22 | 22 | 21 | 22 | 16 | 15 | 16 | 23 | 25 | 24 | 26 | 27 | 21 | 22 | 30 |  | 30 | 29 | 29 | 27 | 26 | 25 | 22 | 545300
141 | Noapara 100 MW PP (Bangla Trac) | [9 empty] | 0 |  | 15 | 40 | 10 | 43 | 35 | 20 | 20 |  | 37 | 40 | 20 |  |  |  | 0 | 334080
142 | Noapara 40 MW PP (Khanjahan Ali)
143 | Gopalganj 100 MW Peaking PP
144 | Bheramara GTPP Unit-3
145 | Madhumati 100 MW PP
146 | Bheramara HVDC | 718 | 717 | 717 | 717 | 716 | 717 | 717 | 717 | 717 | 717 | 716 | 717 | 717 | 716 | 717 | 716 | 716 | 716 |  | 717 | 718 | 718 | 717 | 717 | 717 | 718 | 17347636
147 | Bheramara 410 MW CCPP | 350 | 365 | 380 | 360 | 360 | 300 | 300 | 300 | 300 | 355 | 400 | 400 | 400 | 390 | 395 | 395 | 370 | 340 |  | 340 | 405 | 410 | 410 | 410 | 410 | 380 | 8891712
148 | Payra 1320 MW | 410 | 350 | 300 | 300 | 300 | 310 | 320 | 290 | 280 | 300 | 320 | 340 | 480 | 500 | 530 | 530 | 540 | 540 |  | 580 | 630 | 630 | 620 | 620 | 580 | 560 | 11843600
149
150 | Barapukuria TPP Unit-1 | 71 | 71 | 72 | 70 | 70 | 70 | 70 | 70 | 70 | 70 | 71 | 71 | 71 | 74 | 74 | 74 | 74 | 74 |  | 73 | 77 | 82 | 80 | 80 | 80 | 80 | 1756364
151 | Barapukuria TPP Unit-2
152 | Barapukuria 275 MW TPP Unit-3 | 199 | 200 | 200 | 199 | 199 | 200 | 200 | 200 | 200 | 200 | 200 | 200 | 200 | 200 | 200 | 199 | 200 | 200 |  | 199 | 199 | 200 | 200 | 200 | 200 | 200 | 4840300
153 | Baghabari 71 MW GTPP | [19 empty] | 70 | 70 | 70 | 70 | 70 | 65 | 65 | 390000
156 | Baghabari 100 MW GTPP
| Baghabari 50 MW Peaking PP | [12 empty] | 43 | 43 | 42 | 42 | 42 | 42 |  | 42 | 42 | 43 | 43 | 43 |  |  | 411869
| Sirajgonj 6.55 MW Solar | [6 empty] | 0 | 1 | 3 | 4 | 5 | 5 | 5 | 4 | 3 | 2 | 0 | 0 | [8 empty] | 36180
157 | Sirajgonj 225MW CCPP Unit-1 (Gas)
158 | Sirajgonj 225MW CCPP Unit-1(Oil)
| Sirajgonj 225 MW CCPP Unit-2 (Gas) | 215 | 214 | 219 | 219 | 220 | 216 | 160 | 160 | 166 | 200 | 211 | 210 | 207 | 148 | 148 | 200 | 209 | 212 |  | 212 | 213 | 213 | 213 | 216 | 216 | 219 | 5052191
Sirajgonj 225 MW CCPP Unit-2 (Oil)
159 | Sirajgonj 225MW CCPP Unit-3 (Gas) | 218 | 219 | 220 | 219 | 220 | 217 | 160 | 160 | 178 | 212 | 211 | 210 | 209 | 190 | 204 | 207 | 210 | 211 |  | 212 | 212 | 213 | 213 | 213 | 213 | 218 | 5238855
Sirajgonj 225MW CCPP Unit-3 (Oil)
Sirajgonj 400 MW CCPP Unit-4
160 | Sirajgonj 400MW CCPP Unit-4 (Oil)
161 | Bera 70 MW Peaking PP | [9 empty] | 5 | 5 |  |  | 6 | 25 | 39 | 32 | 33 |  | 33 | 33 | 33 | 35 | 25 |  | 0 | 273519
162 | Bogra 22 MW PP (GBB) | 22 | 22 | 22 | 22 | 22 | 22 | 22 | 22 | 22 | 22 | 22 | 18 | 22 | 18 | 14 | 14 | 15 | 17 |  | 17 | 18 | 18 | 18 | 18 | 18 | 18 | 440880
163 | Bogura 20 MW PP (Energyprima)
164 | Ullapara 11 MW PP (Summit) | 8 | 8 | 8 | 8 | 8 | 8 | 8 | 8 | 8 | 8 | 8 | 8 | 8 | 8 | 8 | 8 | 11 | 11 |  | 11 | 11 | 11 | 11 | 11 | 11 | 11 | 209214
165 | Amnura 50 MW PP(Sinha)
166 | Katakhali 50 MW PP (Northern) | [7 empty] | 43 | 43 | 43 | 43 | 43 | 43 | 43 | 43 | 43 | 43 | 43 |  | 43 | 43 | 43 | 43 | 43 |  | 0 | 621042
167 | Katakhali 50 MW Peaking PP | [9 empty] | 12 | 15 | 16 | 16 | 22 | 24 | 16 | 16 | 32 |  | 34 | 40 | 40 | 40 | 40 |  | 0 | 273521
168 | Santahar 50 MW Peaking PP | [14 empty] | 29 | 30 | 30 | 31 |  | 31 | 30 | 30 | 30 | 30 |  | 0 | 235447
169 | Natore 52 MW PP (Rajlanka) | 24 | 0 |  |  | 0 | 25 | 34 | 52 | 43 | 43 | 43 | 34 | 37 | 43 | 43 | 43 | 43 | 43 |  | 43 | 43 | 43 | 43 | 43 | 52 | 52 | 826838
170 | Chapainawabganj 100 MW Peaking PP | 24 | 0 | [6 empty] | 40 | 40 | 39 | 39 | 44 | 44 | 44 | 44 | 44 | 90 |  | 90 | 90 | 90 | 92 | 92 | 91 | 92 | 1010040
171 | Baghabari 200 MW PP (Paramount) | [11 empty] | 50 | 10 | 10 | 50 | 30 | 30 | 30 |  | 177 | 178 | 100 |  |  |  | 0 | 565173
| Bagura 113 MW PP (Confidence)-2 | 94 | 94 | 94 | 94 | 94 | 94 | 94 | 94 | 94 | 94 | 94 | 94 | 94 | 94 | 94 | 94 | 94 | 95 |  | 113 | 113 | 113 | 113 | 113 | 113 | 113 | 2395008
172 | Confidence Power Bogura Unit-1 113 MW | 113 | 113 | 113 | 70 | 70 | 70 | 113 | 113 | 113 | 113 | 113 | 113 | 113 | 113 | 113 | 113 | 113 | 113 |  | 113 | 113 | 113 | 113 | 113 | 113 | 113 | 2631168
173 | Rangpur 20 MW GTPP
175 | Saidpur 20 MW GTPP | [19 empty] | 9 | 9 | [5 empty] | 8000
176 | Rangpur 113 MW PP (Confidence) | 113 | 113 | 55 | 34 | 34 | 60 | 89 | 105 | 105 | 105 | 103 | 103 | 103 | 40 | 97 | 102 | 106 | 110 |  | 111 | 112 | 112 | 112 | 112 | 111 | 111 | 2164579
177 | Sympa Solar Power 8MW | [6 empty] | 0 | 1 | 3 | 4 | 6 | 6 | 6 | 6 | 6 | 3 | 2 | 0 | [8 empty] | 43122
178 | Energypac Power Venture Thakurgaon Ltd. | 17 | 0 |  |  |  |  | 62 | 115 | 115 | 111 | 115 | 115 | 115 | 115 | 115 | 115 | 115 | 115 |  | 115 | 115 | 115 | 115 | 115 | 55 | 55 | 1906047
178