## Forecast
8 | [5 empty] | Power Grid Company of Bangladesh Ltd. | [10 empty] | QF-LDC-07
|  |  |  | Report on Forecasted Generation & Demand of national grid on | [6 empty] | 2022-03-18 | Friday
|  |  | Date (day): | 2022-03-18 |  | Friday
|  | Probable Maximum |  | Generation : |  | (a) At Day Peak Hour : | 13035.6 | MW |  |  | (b) At Evening Peak Hour : |  | 13600 | MW
| Sl. | [6 empty] | Present | Actual Generation |  | Forecasted Available Gen. on |  | Ev. Peak Gen.Shortage |  | Plants under |  | Probable
| No. | Name of the Power Station |  | Fuel | Producer | Installed Capacity |  | Capacity | On | 2022-03-17 | 2022-03-18 | during | for Fuel | for plant. S/D | Shut down (date)/ |  | Start up
[9 empty] | Day Peak | Ev. Peak | Day Peak | Ev. Peak | Limitation | M/C Problem | Remarks |  | Date
[6 empty] | Unit No. X Capacity | MW | MW | MW | MW | MW | MW | MW | MW
| 1 | Ghorasal Repowered CCPP:Unit-3 (GT |  | Gas | PDB | 1*260 | 260 | 260 | 0 | 0 | 0 | 0 |  | 260 | Under maint.
| 2 | Ghorasal Repowered CCPP Unit-4 |  | Gas | PDB | 1*210 | 210 | 180 | 210 | 210 | 190 | 210
|  | Ghorasal TPP Unit-5 |  | Gas | PDB | 1*210 | 210 | 190 | 0 | 0 | 0 | 0 |  | 190 | Gas shortage
| 3 | Ghorasal 365 MW CCPP Unit-7 |  | Gas | PDB | 1*243+1*122 | 365 | 365 | 270 | 260 | 280 | 280 | 85 |  | Gas shortage
|  | Ghorashal 78.5 MW PP(MAX) |  | Gas | QRPP | 2*40 | 0 | 0 | 0 | 0 | 0 | 0 |  |  | Contract Expired
| 4 | Ghorashal 108MW PP (Regent) |  | Gas | IPP | 34*3.35 | 108 | 108 | 92 | 89 | 85 | 90 |  | 18 | Engine problem
| 5 | Haripur GTPP |  | Gas | SBU, PDB | 2*32 | 32 | 20 | 0 | 0 | 0 | 0 |  | 20 | Under maint.
| 6 | Haripur 412 MW CCPP |  | Gas | EGCB | 1*273+1*139 | 412 | 412 | 0 | 0 | 0 | 0 | 412 |  | Under maint
| 7 | Haripur 360MW CCPP(HPL) |  | Gas | IPP | 1*235+1*125 | 360 | 360 | 0 | 0 | 0 | 0 |  | 360 | Under maint. |  | 2022-03-30
| 8 | Meghnaghat 450 MW CCPP(MPL) |  | Gas | IPP | 2*150+1*150 | 450 | 450 | 280 | 280 | 280 | 280 | 170 |  | Gas shortage
| 9 | Meghnaghat 100 MW(IEL) |  | HFO | QRPP | 12*8.9 | 100 | 0 | 0 | 0 | 0 | 0 |  |  | Contract Expired
| 10 | Meghnaghat CCPP(Summit) |  | Gas | IPP | 2*110+1*110 | 335 | 335 | 275 | 265 | 285 | 300 | 35 |  | FGMO
| 11 | Madanganj 102 PP(Summit) |  | HFO | QRPP | 6*17 | 102 | 0 | 0 | 0 | 0 | 0 |  |  | Contract Expired
| 12 | Madanganj-55 MW PP(Summit) |  | HFO | (IPP) | 3*17.08+1*11.3 | 55 | 55 | 40 | 55 | 55 | 55
| 13 | Keraniganj 100 MW PP (Powerpac) |  | HFO | QRPP | 8*13.45 | 100 | 100 | 0 | 0 | 0 | 0 |  | 100 | Fuel shortage
| 14 | Narshingdi 22 MW PP (Doreen) |  | Gas | SIPP, REB | 8*2.90 | 22 | 22 | 20 | 20 | 22 | 22
| 15 | 210 MW Siddhirgonj TPP |  | Gas | PDB | 1*210 | 210 | 115 | 0 | 0 | 0 | 0 |  | 115 | Under maint.
| 16 | Siddhirgonj 2*120 MW GTPP |  | Gas | EGCB | 2*105 | 210 | 210 | 0 | 0 | 0 | 0 | 210 |  | Gas shortage
| 17 | Siddhirganj 100 PP(Dutch Bangla) |  | HFO | QRPP | 12*8.9 | 100 | 0 | 0 | 0 | 0 | 0 |  |  | Contract Expired
| 18 | Siddhirganj 335 MW CCPP |  | Gas | EGCB | 1*217+118 | 335 | 335 | 209 | 210 | 225 | 225 | 110 |  | Gas shortage
| 19 | Gagnagar 102 MW PP (Digital Power) |  | HFO | IPP | 12*8.924 | 102 | 102 | 93 | 93 | 93 | 93 |  | 9 | Engine problem
| 20 | Katpotti 52 MW PP (Sinha) |  | HFO | IPP | 7*7.9 | 51 | 51 | 0 | 0 | 0 | 0 | 51 |  | Fuel shortage
| 21 | Kamalaghat 54 MW PP(Banco Energy) |  | HFO | IPP | 3*18 | 54 | 54 | 54 | 54 | 54 | 54
| 22 | Kodda 150MW PP |  | HFO | BPDB-RPCL | 9*17.06 | 149 | 149 | 150 | 150 | 150 | 150
| 23 | Manikganj 55 MW PP (Northern) |  | HFO | IPP | 3*19.3 | 55 | 55 | 35 | 55 | 55 | 55
| 24 | Nababganj 55 MW PP (Southern power ) |  | HFO | IPP | 3*19.3 | 55 | 55 | 35 | 55 | 55 | 55
| 25 | Bosila 108MW PP(CLC) |  | HFO | IPP | 12*8.775+1*3.5 | 108 | 0 | 0 | 0 | 0 | 0
| 26 | Summit Power,(Madhabdi+Ashulia) |  | Gas | SIPP,REB | 3*3.67+4*8.73 | 80 | 80 | 38 | 49 | 49 | 49 |  | 31 | Engine problem
| 27 | Maona 33 MW PP(Summit) |  | Gas | SIPP,REB | 4*8.73 | 33 | 33 | 33 | 33 | 33 | 33
| 28 | Rupganj 33 MW PP(Summit) |  | Gas | SIPP,REB | 4*8.73 | 33 | 33 | 33 | 33 | 33 | 33
| 29 | Gazipur 52 MW PP |  | HFO | RPCL | 6*8.9 | 52 | 52 | 50 | 49 | 51 | 51
| 30 | Tongi 80 MW GTPP |  | Gas | PDB | 1* 105 | 105 | 105 | 0 | 0 | 0 | 0 |  | 105 | Under maint.
| 31 | Kodda 300 MW PP Unit-2 (Summit) |  | HFO | IPP | 18*17.076 | 300 | 300 | 267 | 281 | 300 | 300
| 32 | Keranigonj 300 MW PP (APR) |  | HSD | IPP | 256*1.4 | 300 | 300 | 0 | 308 | 200 | 300
| 33 | Bramhangoan 100 MW PP (Aggreko) |  | HSD | IPP | 100 | 100 | 100 | 0 | 100 | 100 | 100
| 34 | Aurahati 100MW PP (Aggreko) |  | HSD | IPP | 0.85*23+0.95*91 | 100 | 100 | 0 | 99 | 100 | 100
| 35 | Kodda 149 MW PP Unit-1 (Summit) |  | HFO | IPP | 149 | 149 | 149 | 132 | 134 | 133 | 133 |  | 16 | Engine problem
| 36 | Gazipur 100 MW PP |  | HFO | RPCL | 100 MW | 105 | 105 | 86 | 105 | 105 | 105
| 37 | Meghnaghat 104 MW PP (OPCL) |  | HFO | IPP | 18.5*6 | 104 | 104 | 72 | 91 | 90 | 91 |  | 13 | Engine problem
| 38 | Manikgonj 162MW PP(MPGL) |  | HFO | IPP | 9*18 | 162 | 162 | 144 | 162 | 162 | 162
| 39 | Spectra Solar Plant Ltd. |  | Solar | IPP | 35 | 35 | 35 | 33 | 0 | 30 | 0
| 40 | Kanchan Purbachal Power Generation Ltd. |  | HFO | IPP | 55 | 55 | 55 | 37 | 55 | 55 | 55
|  | Dhaka area Total |  |  |  |  | 6263 | 5696 | 2688 | 3295 | 3270 | 3381 | 1073 | 1237
| 41 | Chattogram TPP-1 |  | Gas | PDB | 1*210 | 210 | 180 | 0 | 0 | 0 | 0 |  | 180 | Under maint.
|  | Chattogram TPP-2 |  | Gas | PDB | 1*210 | 210 | 180 | 150 | 150 | 150 | 150 | 30 |  | Gas shortage
| 42 | Raozan 25 MW PP |  | HFO | IPP | 3*8.9 | 25 | 25 | 17 | 23 | 25 | 25
| 43 | Teknaf 20MW PP (Solartech) |  | Solar | Teknaf Solartech Energy Ltd. | 20 | 20 | 20 | 20 | 0 | 20 | 0
| 44 | Patenga 50MW PP (Baraka) |  | HFO | IPP | 8*6.98 | 50 | 50 | 35 | 48 | 50 | 50
| 45 | Karnaphuli Hydro PP Unit-1,2,3,4, 5 |  | Hydro | PDB | 2*40+3*50 | 230 | 230 | 81 | 81 | 81 | 81 |  | 149 | Low Water Level
| 46 | Sikalbaha 225MW CCPP |  | Gas/HSD | PDB | 1*150+1*175 | 225 | 225 | 0 | 0 | 0 | 0 |  | 225 | Under maint
| 47 | Sikalbaha Peaking GT |  | Gas/HSD | PDB | 1*150 | 150 | 150 | 0 | 0 | 0 | 0 |  | 150 | Under maint
| 48 | Sikalbaha 105 MW PP (Baraka Sikalbaha) |  | HFO | IPP | 105 MW | 105 | 105 | 92 | 105 | 105 | 105
| 49 | Hathazari 100 MW peaking PP |  | HFO | PDB | 11*8.9 | 98 | 98 | 0 | 8 | 25 | 25
| 50 | Dohazari -Kalaish 100 MW Peaking |  | HFO | PDB | 6*17 | 102 | 102 | 0 | 51 | 51 | 51 |  | 51 | Fuel shortage
| 51 | Juldah 100 MW Unit-1 (Acorn) |  | HFO | QRPP | 8*13.45 | 100 | 100 | 80 | 85 | 100 | 100
| 52 | Juldah 100 MW PP Unit-3 (Acorn) |  | HFO | IPP | 8*13.5 | 100 | 100 | 90 | 90 | 90 | 90 |  | 10 | Engine problem
| 53 | Barabkunda 22 MW PP (Regent) |  | Gas | SIPP, PDB | 8*2.90 | 22 | 22 | 0 | 0 | 0 | 0 |  | 22 | Engine problem
| * | Malancha, Ctg. EPZ (United) |  | Gas |  | 5*8.73+3*9.34 |  | 0 | 2 | 17 | 10 | 25
| 54 | Chattogram 108 MW PP (ECPV) |  | HFO | IPP | 16*7 | 108 | 108 | 10 | 12 | 12 | 12 |  | 96 | Engine problem
| 55 | Kaptai 7 MW Solar PP |  | Solar | PDB | 7.4 MW | 7 | 7 | 4 | 0 | 5 | 0
| 56 | Anwara 300 MW PP (United) |  | HFO | IPP | 300 MW | 300 | 300 | 281 | 263 | 300 | 300
| 57 | Jodiac Power |  | HFO | IPP | 3*18.55+1*3.6 | 54 | 54 | 54 | 54 | 54 | 54
| 58 | Karnaphuli Power Ltd. |  | HFO | IPP | 110 | 110 | 110 | 93 | 92 | 110 | 110
| 59 | Juldah unit-2 (Acorn) |  | HFO | IPP | 8*13.6 | 100 | 100 | 90 | 100 | 100 | 100
| 60 | Anlima Energy Ltd. |  | HFO | IPP | 6*21.2 | 116 | 116 | 113 | 113 | 113 | 113
|  | Chattogram area Total |  |  |  |  | 2442 | 2382 | 1212 | 1292 | 1401 | 1391 | 30 | 883
| 61 | Ashuganj TPP Unit- 3 |  | Gas | APSCL | 1*150 | 0 | 0 | 0 | 0 | 0 | 0 | 0 |  | Contract Expired
|  | Ashuganj TPP Unit- 4 |  | Gas | APSCL | 1*150 | 150 | 129 | 0 | 0 | 0 | 0 | 129 |  | Gas shortage
|  | Ashuganj TPP Unit- 5 |  | Gas | APSCL | 1*150 | 150 | 134 | 0 | 0 | 0 | 0 | 134 |  | Gas shortage
| 62 | Ashuganj 225 MW CCPP |  | Gas | APSCL | 1*142+1*75 | 221 | 221 | 202 | 182 | 220 | 220 |  |  | FGMO
| 63 | Ashuganj 450 MW CCPP(North) |  | Gas | APSCL | 1*360 | 360 | 360 | 275 | 300 | 300 | 330 |  |  | FGMO
| 64 | Ashuganj 450 MW CCPP(South) |  | Gas | APSCL | 1*360 | 360 | 360 | 320 | 275 | 355 | 355 |  |  | FGMO
| 65 | Ashuganj 50 MW PP |  | Gas | APSCL | 14*3.968 | 53 | 45 | 26 | 26 | 29 | 29 | 16 |  | Gas shortage
| 66 | Ashuganj 55 MW PP (Precision) |  | Gas | RPP | 15*4 | 55 | 55 | 52 | 20 | 55 | 55
| 67 | Ashuganj 195MW PP (APSCL-United) |  | Gas | IPP | 20*9.73+1*16 | 195 | 195 | 148 | 60 | 26 | 26 | 169 |  | Gas shortage
| 68 | Ashuganj 51 MW PP (Midland) |  | Gas | IPP | 6*9.34 | 51 | 51 | 51 | 51 | 51 | 51
| 69 | Ashuganj 150MW PP (Midland) |  | HFO | IPP | 23*7.015 | 150 | 150 | 113 | 127 | 150 | 150
| 70 | Titas 50 MW Peaking PP |  | HFO | PDB | 6*8.92 | 52 | 52 | 12 | 32 | 32 | 32 |  | 20
| 71 | Chandpur 150 MW CCPP |  | Gas | PDB | 1*106+1*57 | 163 | 163 | 0 | 0 | 0 | 0 |  | 163 | Under maint.
| 72 | Chandpur 200MW (Desh energy) |  | HFO | IPP | 12*18.4 | 200 | 200 | 130 | 158 | 200 | 200
| 73 | Feni 22MW PP (Doreen) |  | Gas | SIPP, PDB | 8*2.90 | 22 | 22 | 19 | 19 | 22 | 22
| 74 | Feni 11 MW PP (Doreen) |  | Gas | SIPP, REB | 4*2.90 | 11 | 11 | 8 | 8 | 8 | 8 |  | 3 | Engine problem
| ** | Impoprt (Tripura) |  |  | Imported power | 0 | 160 | 160 | 134 | 154 | 138 | 163
| 75 | Jangalia 33MW PP (Summit) |  | Gas | SIPP, PDB | 4*8.73 | 33 | 33 | 23 | 31 | 33 | 33
| 76 | Jangalia 52 MW PP (Lakdanavi) |  | HFO | IPP | 6*8.92 | 52 | 52 | 43 | 52 | 52 | 52
| 77 | Cumilla 25 MW PP (Summit) |  | Gas | SIPP, PDB | 3*3.67+2*6.97 | 25 | 25 | 18 | 18 | 22 | 22
| 78 | Daudkandi 200 MW PP (B.Trac) |  | HSD | IPP | 154*1.4 | 200 | 200 | 0 | 200 | 100 | 200
| 79 | Feni Lanka Power |  | HFO | IPP | 7*18.415+1*9.78 | 114 | 114 | 80 | 98 | 98 | 98
| 80 | Chowmuhani 113 MW |  | HFO | IPP | 12*9.78+2*3.1 | 113 | 113 | 106 | 115 | 113 | 113
| 81 | Bhairob 54.5 MW |  | HFO | IPP | 3*18.2 | 54 | 54 | 17 | 36 | 36 | 36 |  | 18 | 33 kV feeder fault
| 82 | Chandpur 115(Doreen) |  | HFO | IPP | 115 | 115 | 115 | 99 | 95 | 100 | 100
|  | Cumilla Area Total |  |  |  |  | 3059 | 3014 | 1876 | 2057 | 2140 | 2295 | 448 | 204
| 83 | RPCL 210MW CCPP |  | Gas | IPP | 4*35+1*70 | 210 | 202 | 70 | 80 | 100 | 100
| 84 | Tangail 22 MW PP (Doreen) |  | Gas | SIPP, PDB | 8*2.90 | 22 | 22 | 20 | 20 | 20 | 20
| 85 | Jamalpur 95 MW PP(Powerpac) |  | HFO | IPP | 12*8.924 | 95 | 8 | 0 | 0 | 0 | 0 |  | 8 | Under maint.
| 86 | Sarishabari 3 MW Solar Plant |  | Solar | IPP | 1*3 | 3 | 3 | 2 | 0 | 1.6 | 0
| 87 | Mymensingh 200 MW PP (United) |  | HFO | IPP | 200 | 200 | 200 | 189 | 195 | 200 | 200
| 88 | Jamalpur 115 MW PP (United) |  | HFO | IPP | 115 MW | 115 | 115 | 108 | 108 | 108 | 108
| 89 | Sutiakhali 50 MW Solar PP |  | Solar | IPP | 50 | 50 | 50 | 49 | 0 | 50 | 0
| 90 | Tangail Palli Power Gen 22 MW |  | HFO | IPP | 4*6.7 | 22 | 22 | 22 | 22 | 22 | 22
|  | Mymensingh Area Total |  |  |  |  | 717 | 622 | 460 | 425 | 501.6 | 450 | 0 | 8
| 91 | Fenchugonj CCPP Phase-1 |  | Gas | PDB | 2*32+1*33 | 97 | 70 | 30 | 30 | 30 | 30 |  | 40 | Machine problem.
| 92 | Fenchugonj CCPP Phase-2 |  | Gas | PDB | 2*35+1*35 | 104 | 90 | 42 | 30 | 30 | 30 |  | 60 | GT-4 under maint.
| 93 | Kushiara 163 MW CCPP (KP) |  | Gas | IPP | 1*109+1*54 | 163 | 163 | 0 | 0 | 0 | 0 |  | 163 | Under Maint. |  | 22-03-022
| 94 | Shajibazar 330 MW CCPP |  | Gas | PDB | 3*110 | 330 | 330 | 153 | 266 | 250 | 270 | 60 |  | Gas shortage
| 95 | Fenchugonj 51 MW PP (Barakatullah) |  | Gas | RPP | 19*2.90 | 51 | 51 | 45 | 48 | 50 | 50
|  | Fenchuganj 44MW (Energyprima) |  | Gas | RPP | 12*3.3+5*2 | 0 | 0 | 0 | 0 | 0 | 0 |  |  | Contract Expired
| 96 | Hobiganj 11MW PP Cofidence-E |  | Gas | SIPP, REB | 4*2.90 | 11 | 11 | 8 | 11 | 11 | 11
| 97 | Shahjibazar GTPP Unit- 8 & 9 |  | Gas | PDB | 2*35 | 70 | 66 | 60 | 60 | 60 | 60
| 98 | Shahjibazar 86MW PP (Shahjibazar) |  | Gas | RPP | 32*2.90 | 86 | 86 | 83 | 88 | 86 | 86
| 99 | Shahjibazar 100 MW GTPP |  | Gas | PDB | 1*100 | 100 | 100 | 0 | 0 | 0 | 0 |  | 100 | Machine problem
| 100 | Sylhet 225 MW CCPP |  | Gas | PDB | 1*142+1*89 | 231 | 231 | 0 | 0 | 0 | 0 | 231 |  | Gas shortage
| 101 | Sylhet 20 MW GTPP |  | Gas | PDB | 1*20 | 20 | 20 | 0 | 0 | 0 | 0 | 20 |  | Gas shortage
|  | Sylhet 50MW PP (EPL) |  | Gas | RPP | 27*2 | 0 | 0 | 0 | 0 | 0 | 0 |  |  | Contract Expired
| 102 | Shahjahanulla 25 MW PP |  | Gas | SIPP, REB | 3*9.34 | 25 | 25 | 20 | 23 | 22 | 23
| 103 | Bibiana-II 341 MW CCPP (Summit) |  | Gas | IPP | 1*222+1*119 | 341 | 341 | 290 | 285 | 300 | 300 |  |  | FGMO
| 104 | Bibiyana-III 400 MW CCPP |  | Gas | PDB | 400 MW | 400 | 400 | 405 | 403 | 400 | 400
| 105 | Sylhet 10MW PP (Desh) |  | Gas | RPP | 6*1.95 | 10 | 10 | 10 | 10 | 10 | 10
| 106 | Bibiyana South 400 MW |  | Gas | PDB | 400 MW | 383 | 383 | 388 | 392 | 350 | 383
|  | Sylhet Area Total |  |  |  |  | 2422 | 2377 | 1534 | 1646 | 1599 | 1653 | 311 | 363
| 107 | Bheramara GTPP Unit-3 |  | HSD | PDB | 1*20 | 20 | 16 | 0 | 0 | 0 | 0
| ** | Bheramara (HVDC ) |  | 0 | Imported power | 2*500 | 1000 | 1000 | 719 | 716 | 734 | 734
| 108 | Khulna 115 PP MW (KPCL-2) |  | HFO | QRPP | 7*17 | 115 | 0 | 0 | 0 | 0 | 0 |  |  | Contract Expired
| 109 | Faridpur 50 MW Peaking PP |  | HFO | PDB | 8*6.89 | 54 | 54 | 0 | 40 | 0 | 40 |  | 14 | Engine problem
| 110 | Khulna 225 MW CCPP |  | HSD | NWPGCL | 1*150+1*75 | 230 | 230 | 130 | 220 | 158 | 220
| 111 | Gopalganj 100 MW Peaking PP |  | HFO | PDB | 16*6.98 | 109 | 109 | 0 | 3 | 0 | 40 |  | 69 | Engine problem
| 112 | Bheramara 410 MW CCPP |  | Gas | NWPGCL | 1*278+1*132 | 410 | 410 | 350 | 380 | 405 | 410
|  | Noapara 40 MW PP (Khanjahan Ali) |  | HFO | QRPP | 5*8.5 | 0 | 0 | 0 | 0 | 0 | 0 |  |  | Contract Expired
| 113 | Noapara 100 MW PP (Bangla Trac) |  | HSD | IPP | 70*1.4 | 100 | 100 | 0 | 74 | 100 | 100
| 114 | Rupsha 105 MW PP (Orion rupsha) |  | HFO | IPP | 6*18.445 | 105 | 105 | 105 | 105 | 105 | 105
| 115 | Madhumati 100 MW PP |  | HFO | NWPGCL | 100 MW | 105 | 105 | 0 | 0 | 0 | 0
| 116 | Mongla Orion 100 MW Solar PP |  | Solar | IPP | 100 | 100 | 100 | 95 | 0 | 50 | 0
|  | Khulna Area Total |  |  |  |  | 2348 | 2229 | 1399 | 1538 | 1552 | 1649 | 0 | 83
| 117 | Barisal 110 MW PP (Summit ) |  | HFO | IPP | 7*17.076 | 110 | 110 | 0 | 0 | 0 | 0
| 118 | Bhola 33 MW PP (Venture) |  | Gas | RPP | 1*34.50 | 33 | 33 | 18 | 27 | 25 | 27 |  | 6 | Engine problem
| 119 | Bhola 225 MW CCPP |  | Gas | PDB | 2*63+1*68 | 194 | 194 | 0 | 0 | 90 | 92 | 102 |  | Gas shortage
| 120 | Bhola 95 MW PP (Aggreko) |  | Gas | QRPP | 96*1.10 | 95 | 95 | 0 | 0 | 11 | 20 | 75 |  | Gas shortage
| 121 | Payra 1320 MW |  | Coal | BCPCL | 2*622 | 1244 | 1244 | 530 | 540 | 500 | 540 |  |  | Line O/L
| 122 | Bhola Nutan Biddut BD LTD |  | Gas | IPP | 220 | 220 | 220 | 100 | 107 | 225 | 225
| 123 | United Payra Power Ltd. |  | HFO | IPP | 8*18.5+1*9.5 | 150 | 150 | 0 | 0 | 0 | 0 |  |  | Line O/L
|  | Barisal Area Total |  |  |  |  | 2046 | 2046 | 648 | 674 | 851 | 904 | 177 | 6
| 124 | Baghabari 71 MW GTPP |  | Gas | PDB | 1*71 | 71 | 71 | 65 | 60 | 60 | 60
|  | Baghabari 100 MW GTPP |  | Gas | PDB | 1*100 | 100 | 100 | 60 | 0 | 60 | 60 | 40 |  | Gas shortage
| 125 | Baghabari 50 MW Peaking PP |  | HFO | PDB | 6*8.9 | 52 | 52 | 43 | 43 | 43 | 43 |  | 9 | Engine problem
| 126 | Bera 70 MW Peaking PP |  | HFO | PDB | 9*8.29 | 71 | 71 | 5 | 35 | 40 | 40 |  | 31 | Engine problem
| 127 | Amnura 50 MW PP(Sinha) |  | HFO | QRPP | 7*7.79 | 50 | 0 | 0 | 0 | 0 | 0 |  |  | Contact expired
| 128 | Katakhali 50 MW PP (Northern) |  | HFO | QRPP | 6*8.9 | 50 | 50 | 0 | 43 | 50 | 50
| 129 | Katakhali 50 MW Peaking PP |  | HFO | PDB | 6*8.7 | 50 | 50 | 24 | 40 | 0 | 40 |  | 10 | Engine problem
| 130 | Sirajgonj 225MW CCPP Unit-1 |  | Gas/HSD | NWPGCL | 1*150+1*75 | 210 | 210 | 0 | 0 | 0 | 0 | 210 |  | Gas shortage
| 131 | Sirajgonj 225MW CCPP Unit-2 |  | Gas/HSD | NWPGCL | 1*150+1*75 | 220 | 220 | 211 | 212 | 220 | 220
| 132 | Sirajgonj 225MW CCPP Unit-3 |  | Gas/HSD | NWPGCL | 1*141 | 220 | 220 | 211 | 211 | 200 | 220
| 133 | Sirajgonj 400 MW CCPP Unit-4 |  | Gas/HSD | SNWPGCL | 1*282+1*132 | 414 | 414 | 0 | 0 | 0 | 0 |  | 414 | Under maint
| 134 | Santahar 50 MW Peaking PP |  | HFO | PDB | 6*8.7 | 50 | 50 | 0 | 31 | 25 | 30 |  | 20 | Engine problem
| 135 | Bogra 22 MW PP (GBB) |  | Gas | RPP | 6*4 | 22 | 22 | 16 | 18 | 22 | 22
| 136 | Bogura 20 MW PP (Energyprima) |  | Gas | RPP | 5*3.3+5*2 | 20 | 0 | 0 | 0 | 0 | 0 |  |  | Contract Expired
| 137 | Ullapara 11 MW PP (Summit) |  | Gas | SIPP, REB | 4*2.90 | 11 | 11 | 11 | 11 | 11 | 11
| 138 | Natore 52 MW PP (Rajlanka) |  | HFO | IPP | 52 | 52 | 52 | 52 | 52 | 52 | 52
| 139 | Chapainawabganj 100 MW Peaking PP |  | HFO | PDB | 104 | 104 | 104 | 47 | 92 | 90 | 92 |  | 12 | Engine problem
| 140 | Baghabari 200 MW PP (Paramount) |  | HSD | IPP | 200 MW | 200 | 200 | 0 | 100 | 100 | 200
| 141 | Bagura 113 MW PP (Confidence)-2 |  | HFO | IPP | 113 MW | 113 | 113 | 94 | 94 | 113 | 113
| 142 | Confidence Power Bogura Unit-1 113 MW |  | HFO | IPP | 6*18.55 | 113 | 113 | 113 | 113 | 113 | 113
| 143 | Sirajgonj 6.55 MW Solar |  | Solar | NWPGCL | 1*6 | 6 | 6 | 5 | 0 | 6 | 0
|  | Rajshahi Area Total |  |  |  |  | 2199 | 2129 | 957 | 1155 | 1205 | 1366 | 250 | 496
| 144 | Barapukuria TPP Unit-1 |  | Coal | PDB | 1*125 | 125 | 85 | 80 | 83 | 80 | 83
|  | Barapukuria TPP Unit-2 |  | Coal | PDB | 1*125 | 125 | 85 | 0 | 0 | 0 | 0 |  | 85 | Under maint.
| 145 | Barapukuria 275 MW TPP Unit-3 |  | Coal | PDB | 1*275 | 274 | 274 | 200 | 199 | 200 | 200 | 74 |  | Coal shortage
| 146 | Rangpur 20 MW GTPP |  | HSD | PDB | 1*20 | 20 | 20 | 0 | 0 | 0 | 0 |  | 20
| 147 | Saidpur 20 MW GTPP |  | HSD | PDB | 1*20 | 20 | 20 | 0 | 8 | 0 | 0 |  | 20
| 148 | Rangpur 113 MW PP (Confidence) |  | HFO | IPP | 113 MW | 113 | 113 | 110 | 110 | 113 | 113
| 149 | Sympa Solar Power 8MW |  | Solar | IPP | 8 MW | 8 | 8 | 0 | 0 | 8 | 0
| 150 | Energypac Power Venture Thakurgaon Ltd. |  | HFO | IPP | 115 | 115 | 115 | 0 | 115 | 115 | 115
|  | Rangpur Area Total |  |  |  |  | 800 | 720 | 390 | 515 | 516 | 511 | 74 | 125
|  | Total |  |  |  |  | 22296 | 21215 | 11164 | 12597 | 13035.6 | 13600 | 2363 | 3405
|  | Usable load at Substation end after deducting Auxiliary use & Transmission loss | [6 empty] | 10723.5374 | 12100 | 12521.2955 | 13063.4278
| A. |  | 2022-03-17 | (Yesterday) |  |  |  |  | Thursday
| 1 | Highest Generation : |  |  | 12597 | MW at | 19:00 | hrs | 11 Evening Peak Hour : | [5 empty] | 19:00 | hrs.
| 2 | Minimum Generation : |  |  | 9296 | MW at | 6:00 | hrs | 12 Max. Demand (Generation end) at evening peak hour : | [5 empty] | 12597 | MW
| 3 | Day peak Generation : |  |  | 11164 | MW at | 12:00 | hrs | 13 Max. Demand (Substation end) at evening peak hour : | [5 empty] | 12100 | MW
| 4 | Evening peak Generation : |  |  | 12597 | MW at | 19:00 | hrs | 14 Load Shed (Substation end) at evening peak hour : | [5 empty] | 0 | MW
| 5 | Total Energy Generation : |  | 263.5842 | MKWHr | By Solar | 1.4757 | MKWHr | 15. Area wise Demand (S/S end), Supply (S/S end) & | [5 empty] | 16 Hourly Load Shed during
|  | By Gas : | 130.0212 | MKWHr |  | By Oil: | 88.6168 | MKWHr | Load Shed (S/S end) at Evening peak hour in MW : | [5 empty] | Evening Peak hours :
|  | By Coal : | 20.988 | MKWHr |  | By Hydro: | 1.9402 | MKWHr | Area | Demand | Supply |  | Loadshed |  | Time |  | Loadshed
| 6 | Generation Shortfall : |  | For Fuel Limitation = |  |  | 2363 | MW | Dhaka | 4346 | 4346 |  | 0
|  |  |  | For Plants S/D or M/C prob = |  |  | 3405 | MW | Chittagong | 1321 | 1321 |  | 0 |  | 18:00 |  | 0
|  |  |  | Total = |  |  | 5768 | MW | Khulna | 1424 | 1424 |  | 0 |  | 18:30 |  | 0
| 7 | Total Gas Supplied : |  |  | 1024.4 | MMCFD |  |  | Rajshahi | 1322 | 1322 |  | 0 |  | 19:00 |  | 0
| 8 | Fuel Cost : | i) Gas : | Taka | 135742150.55 | ii) Oil : | Taka | 678626274.68 | Comilla | 1103 | 1103 |  | 0 |  | 19:30 |  | 0
|  |  | iii) Coal : |  | 100329809.65 | Total | Taka | 914698234.88 | Mymensingh | 964 | 964 |  | 0 |  | 20:00 |  | 0
| 9 | Power flow through E-W Interconnectors : |  | Taka |  | i) Energy | 0.396 | MKWHr. | Sylhet | 435 | 435 |  | 0 |  | 21:00 |  | 0
|  | ii) During Peak Demand : |  |  | -226 | MW (E to W) at | 19:00 | hrs | Barisal | 310 | 310 |  | 0 |  | 22:00 |  | 0
|  | iii) Maximum : |  |  | -252 | MW at | 20:00 | hrs | Rangpur | 875 | 875 |  | 0 |  | 23:00 |  | 0
| 10 | Maximum Temperature in Dhaka was |  |  |  | 36.3° C |  |  | Total | 12100 | 12100 |  | 0
| B. |  | 2022-03-18 | (Today) |  |  |  | Friday |  |  | Probable max. temperature in Dhaka |  |  | 36.6° C
Forecast
| 1 | Maximum Demand* Evening (Generation end) |  |  |  | 12000 | MW |  | 6 Total Load Shed forecast (Substation end) : |  |  |  |  | 0 | MW
| 2 | Maximum Generation (Generation end) |  |  |  | 13600 | MW |  | 7 Area wise Load Shed forecast (Substation end) :
| 3 | Maximum Demand* Day (Generation end) |  |  |  | 10500 | MW
| 4 | Reserve(Generation end) |  |  |  | 1600 | MW |  | Dhaka | Chittagong | Khulna | Rajshahi | Comilla | Mymensingh | Sylhet | Barisal | Rangpur
| 5 | Total Energy Generation |  |  |  | 251.0924 | MKWHr |  | MW | MW | MW | MW | MW | MW | MW | MW | MW
| 6 | Actual Minimum Generation up to 8:00 hrs. |  |  |  | 9142 | MW at | 6:00 | 0 | 0 | 0 | 0 | 0 | 0 | 0 | 0 | 0
| * Import Through HVDC C/B Interconnector : |  |  |  |  | i) Energy | 17.3447 | MKWHr. | ii) HVDC Flow at Peak Time |  | 716 | MW at | 19:00 | hrs.
| * Import Through Comilla C/B Interconnector : |  |  |  |  | i) Energy | 3.1978 | MKWHr. | iii) Maximum HVDC Flow : |  | 719 | MW at | 8:00 | hrs.
*Cost for HVDC, Tripura & Solar energy is not usually included in the total fuel cost.
| Water Level of Kaptai Lake at 06:00 hr (ft): |  |  |  |  | (a) Yesterday : | 88.39 |  | (b) Today: | 87.99 |  | (c) Rule Curve: |  | 90.28
.

## YesterdayGen
2022-03-17
Plant Name | Ghorasal TPP (Unit-1&2) | Ghorasal Repowered CCPP:Unit-3 (GT | Ghorasal Repowered CCPP Unit-4 | Ghorasal TPP Unit-5 | Ghorasal 365 MW CCPP Unit-7 | Ghorashal 108MW PP (Regent) | Ghorashal 78.5 MW PP(MAX) | Haripur 412 MW CCPP | Haripur 360MW CCPP(HPL) | Plant Removed | Haripur GTPP | Meghnaghat 450 MW CCPP(MPL) | Meghnaghat CCPP(Summit) | Meghnaghat 100 MW(IEL) | Madanganj 102 PP(Summit) | Madanganj-55 MW PP(Summit) | Siddhirganj 335 MW CCPP | 210 MW Siddhirgonj TPP | Siddhirgonj 2*120 MW GTPP | Siddhirganj 100 PP(Dutch Bangla) | Gagnagar 102 MW PP (Digital Power) | Kodda 150MW PP | Keraniganj 100 MW PP (Powerpac) | Bosila 108MW PP(CLC) | Pagla (DPA ) | Katpotti 52 MW PP (Sinha) | Kamalaghat 54 MW PP(Banco Energy) | Manikganj 55 MW PP (Northern) | Nababganj 55 MW PP (Southern power ) | Narshingdi 22 MW PP (Doreen) | Summit Ashulia | Summit Madhabdi | Maona 33 MW PP(Summit) | Rupganj 33 MW PP(Summit) | Gazipur 52 MW PP | Tongi 80 MW GTPP | Karnaphuli Hydro PP Unit-1, 2 & 3 | Karnaphuli Hydro PP Unit-4 & 5 | Chattogram TPP-1 | Chattogram TPP-2 | Raozan 25 MW PP | Sikalbaha 225MW CCPP (Gas) | Sikalbaha 225MW CCPP(Oil) | Sikalbaha 150MW GTPP | Sikalbaha 150MW GTPP(Oil) | Plant Removed | Tangail Palli Power Gen 22 MW | Hathazari 100 MW peaking PP | Dohazari -Kalaish 100 MW Peaking | Juldah 100 MW Unit-1 (Acorn) | Chattogram 108 MW PP (ECPV) | Patenga 50MW PP (Baraka) | Barabkunda 22 MW PP (Regent) | Malancha, Ctg. EPZ (United) | Ashuganj TPP Unit- 3 | Ashuganj TPP Unit- 4 | Ashuganj TPP Unit- 5 | Ashuganj 450 MW CCPP(North) | Ashuganj 450 MW CCPP(South) | Ashuganj 225 MW CCPP | Ashuganj 195MW PP (APSCL-United) | Chandpur 150 MW CCPP | Ashuganj 50 MW PP | Ashuganj 55 MW PP (Precision) | Ashuganj 53MW PP (United) | Ashuganj 51 MW PP (Midland) | B.Baria (Aggreko) 85MW | Titas 50 MW Peaking PP | Jangalia 52 MW PP (Lakdanavi) | Feni 22MW PP (Doreen) | Feni 11 MW PP (Doreen) | Jangalia 33MW PP (Summit) | Cumilla 25 MW PP (Summit) | Impoprt (Tripura) | RPCL 210MW CCPP | Jamalpur 95 MW PP(Powerpac) | Tangail 22 MW PP (Doreen) | Sarishabari 3 MW Solar Plant | Fenchugonj CCPP Phase-1 | Fenchugonj CCPP Phase-2 | Fenchugonj 51 MW PP (Barakatullah) | Fenchuganj 44MW (Energyprima) | Kushiara 163 MW CCPP (KP) | Shajibazar 330 MW CCPP | Shahjibazar GTPP Unit- 8 & 9 | Shahjibazar 86MW PP (Shahjibazar) | Shahjibazar 50MW PP (EPL) | Sylhet 225 MW CCPP | Sylhet 20 MW GTPP | Sylhet 50MW PP (EPL) | Sylhet 10MW PP (Desh) | Bibiana-II 341 MW CCPP (Summit) | Shahjahanulla 25 MW PP | Hobiganj 11MW PP Cofidence-E | Daudkandi 200 MW PP (B.Trac) | Kodda 300 MW PP Unit-2 (Summit) | Keranigonj 300 MW PP (APR) | Bramhangoan 100 MW PP (Aggreko) | Mymensingh 200 MW PP (United) | Aurahati 100MW PP (Aggreko) | Kodda 149 MW PP Unit-1 (Summit) | Teknaf 20MW PP (Solartech) | Juldah 100 MW PP Unit-3 (Acorn) | Chandpur 200MW (Desh energy) | Ashuganj 150MW PP (Midland) | Bibiyana-III 400 MW CCPP | Jamalpur 115 MW PP (United) | Gazipur 100 MW PP | Sikalbaha 105 MW PP (Baraka Sikalbaha) | Kaptai 7 MW Solar PP | Anwara 300 MW PP (United) | Jodiac Power | Karnaphuli Power Ltd. | Feni Lanka Power | Chowmuhani 113 MW | Juldah unit-2 (Acorn) | Bibiyana South 400 MW | Meghnaghat 104 MW PP (OPCL) | Sutiakhali 50 MW Solar PP | Manikgonj 162MW PP(MPGL) | Anlima Energy Ltd. | Shahjibazar 100 MW GTPP | Bhairob 54.5 MW | Spectra Solar Plant Ltd. | Chandpur 115(Doreen) | Kanchan Purbachal Power Generation Ltd. | EasternBlank | Bheramara (HVDC ) | Bheramara GTPP Unit-3 | Bheramara 410 MW CCPP | Khulna 115 MW PP (KPCL-1 & 3) | Khulna 115 PP MW (KPCL-2) | Khulna 225 MW CCPP | Khulna 60MW | Khulna (Aggreeco) 55MW | Faridpur 50 MW Peaking PP | Gopalganj 100 MW Peaking PP | Noapara 40 MW PP (Khanjahan Ali) | Bhola 225 MW CCPP | Bhola 33 MW PP (Venture) | Barisal 110 MW PP (Summit ) | Barisal GT PP Unit-1& 2 | Baghabari 100 MW GTPP | Baghabari 71 MW GTPP | Baghabari 50 MW Peaking PP | Bera 70 MW Peaking PP | Chapainawabganj 100 MW Peaking PP | Amnura 50 MW PP(Sinha) | Katakhali 50 MW PP (Northern) | Katakhali 50 MW Peaking PP | Natore 52 MW PP (Rajlanka) | Santahar 50 MW Peaking PP | Bogra 22 MW PP (GBB) | Bogura 20 MW PP (Energyprima) | Ullapara 11 MW PP (Summit) | Barapukuria TPP Unit-1 | Barapukuria TPP Unit-2 | Barapukuria 275 MW TPP Unit-3 | Rangpur 20 MW GTPP | Saidpur 20 MW GTPP | Sirajgonj 225MW CCPP Unit-1 (Gas) | Sirajgonj 225MW CCPP Unit-1(Oil) | Sirajgonj 225 MW CCPP Unit-2 (Gas) | Sirajgonj 225 MW CCPP Unit-2 (Oil) | Bhola 95 MW PP (Aggreko) | Noapara 100 MW PP (Bangla Trac) | Sirajgonj 225MW CCPP Unit-3 (Gas) | Sirajgonj 225MW CCPP Unit-3 (Oil) | Sirajgonj 400 MW CCPP Unit-4 | Rupsha 105 MW PP (Orion rupsha) | Baghabari 200 MW PP (Paramount) | Bagura 113 MW PP (Confidence)-2 | Madhumati 100 MW PP | Rangpur 113 MW PP (Confidence) | Sirajgonj 400MW CCPP Unit-4 (Oil) | Sympa Solar Power 8MW | Confidence Power Bogura Unit-1 113 MW | Payra 1320 MW | Bhola Nutan Biddut BD LTD (GAS) | Bhola Nutan Biddut BD LTD (OIL) | United Payra Power Ltd. | Sirajgonj 6.55 MW Solar | Mongla Orion 100 MW Solar PP | Energypac Power Venture Thakurgaon Ltd. | WesternBlank | Eastern Grid Total | Western Grid Total | Total (MW) | Gas (Public) | HVDC | Gas (Private) | HSD (Private) | HFO (Private) | Coal | Hydro | HSD (Public) | HFO (Public) | Tripura | Solar | Shortage | Water Level
1:00 | 0 | 0 | 210 | 0 | 270 | 92 | 0 | 0 | 0 |  | 0 | 280 | 260 | 0 | 0 | 15 | 223 | 0 | 0 | 0 | 50 | 64 | 0 | 0 | 0 | 0 | 54 | 0 | 55 | 22 | 25 | 26 | 33 | 33 | 25 | 0 | 46 | 35 | 0 | 80 | 0 | 0 | 0 | 0 | 0 |  | 22 | 26 | 0 | 0 | 98 | 50 | 0 | 37 | 0 | 0 | 0 | 315 | 355 | 205 | 16 | 0 | 26 | 30 | 0 | 51 | 0 | 0 | 52 | 19 | 7 | 25 | 20 | 128 | 97 | 0 | 20 | 0 | 30 | 42 | 50 | 0 | 0 | 158 | 60 | 89 | 0 | 0 | 0 | 0 | 10 | 270 | 24 | 11 | 0 | 100 | 0 | 0 | 179 | 0 | 149 | 0 | 90 | 0 | 143 | 400 | 108 | 88 | 105 | 0 | 280 | 54 | 110 | 17 | 109 | 90 | 350 | 91 | 0 | 162 | 113 | 0 | 17 | 0 | 0 | 50 |  | 717 | 0 | 330 | 0 | 0 | 230 | 0 | 0 | 0 | 0 | 0 | 0 | 23 | 0 | 0 | 80 | 65 | 0 | 0 | 0 | 0 | 0 | 0 | 8 | 0 | 18 | 0 | 11 | 80 | 0 | 199 | 0 | 0 | 0 | 0 | 220 | 0 | 0 | 0 | 220 | 0 | 0 | 105 | 0 | 113 | 0 | 70 | 0 | 0 | 113 | 550 | 213 | 0 | 0 | 0 | 0 | 0 |  | 7046 | 3365 | 10411 | 4012 | 717 | 1439 | 0 | 2885 | 829 | 81 | 230 | 90 | 128 | 0 | 0 | 88.44
2:00 | 0 | 0 | 210 | 0 | 270 | 95 | 0 | 0 | 0 |  | 0 | 280 | 250 | 0 | 0 | 15 | 226 | 0 | 0 | 0 | 16 | 32 | 0 | 0 | 0 | 0 | 54 | 0 | 55 | 22 | 25 | 26 | 33 | 33 | 8 | 0 | 46 | 35 | 0 | 100 | 0 | 0 | 0 | 0 | 0 |  | 22 | 26 | 0 | 0 | 92 | 50 | 0 | 37 | 0 | 0 | 0 | 310 | 355 | 214 | 16 | 0 | 26 | 30 | 0 | 51 | 0 | 0 | 52 | 19 | 5 | 25 | 20 | 124 | 97 | 0 | 20 | 0 | 30 | 42 | 50 | 0 | 0 | 158 | 60 | 89 | 0 | 0 | 0 | 0 | 10 | 280 | 24 | 11 | 0 | 30 | 0 | 0 | 179 | 0 | 149 | 0 | 90 | 0 | 133 | 400 | 108 | 35 | 105 | 0 | 280 | 54 | 110 | 17 | 108 | 90 | 320 | 92 | 0 | 162 | 113 | 0 | 17 | 0 | 0 | 50 |  | 717 | 0 | 300 | 0 | 0 | 230 | 0 | 0 | 0 | 0 | 0 | 0 | 22 | 0 | 0 | 80 | 65 | 0 | 0 | 0 | 0 | 0 | 0 | 8 | 0 | 18 | 0 | 11 | 82 | 0 | 200 | 0 | 0 | 0 | 0 | 221 | 0 | 0 | 0 | 220 | 0 | 0 | 105 | 0 | 113 | 0 | 70 | 0 | 0 | 113 | 520 | 215 | 0 | 0 | 0 | 0 | 0 |  | 6818 | 3310 | 10128 | 3978 | 717 | 1443 | 0 | 2695 | 802 | 81 | 230 | 58 | 124 | 0 | 0 | 88.43
3:00 | 0 | 0 | 210 | 0 | 270 | 95 | 0 | 0 | 0 |  | 0 | 280 | 240 | 0 | 0 | 15 | 222 | 0 | 0 | 0 | 16 | 16 | 0 | 0 | 0 | 0 | 54 | 0 | 55 | 22 | 25 | 26 | 33 | 33 | 0 | 0 | 46 | 35 | 0 | 100 | 0 | 0 | 0 | 0 | 0 |  | 22 | 0 | 0 | 0 | 90 | 6 | 0 | 39 | 0 | 0 | 0 | 310 | 355 | 216 | 16 | 0 | 26 | 30 | 0 | 51 | 0 | 0 | 52 | 19 | 5 | 25 | 20 | 122 | 99 | 0 | 20 | 0 | 30 | 42 | 50 | 0 | 0 | 157 | 60 | 89 | 0 | 0 | 0 | 0 | 10 | 270 | 24 | 11 | 0 | 30 | 0 | 0 | 179 | 0 | 135 | 0 | 90 | 0 | 138 | 400 | 108 | 35 | 105 | 0 | 280 | 54 | 110 | 17 | 109 | 50 | 320 | 92 | 0 | 162 | 113 | 0 | 17 | 0 | 0 | 52 |  | 718 | 0 | 300 | 0 | 0 | 230 | 0 | 0 | 0 | 0 | 0 | 0 | 21 | 0 | 0 | 80 | 65 | 0 | 0 | 0 | 0 | 0 | 0 | 8 | 0 | 18 | 0 | 11 | 80 | 0 | 200 | 0 | 0 | 0 | 0 | 221 | 0 | 0 | 0 | 220 | 0 | 0 | 105 | 0 | 94 | 0 | 34 | 0 | 0 | 50 | 500 | 180 | 0 | 0 | 0 | 0 | 0 |  | 6655 | 3135 | 9790 | 3977 | 718 | 1389 | 0 | 2477 | 780 | 81 | 230 | 16 | 122 | 0 | 0 | 88.42
4:00 | 0 | 0 | 210 | 0 | 280 | 95 | 0 | 0 | 0 |  | 0 | 280 | 250 | 0 | 0 | 0 | 225 | 0 | 0 | 0 | 0 | 0 | 0 | 0 | 0 | 0 | 54 | 0 | 17 | 22 | 25 | 26 | 33 | 33 | 0 | 0 | 46 | 35 | 0 | 100 | 0 | 0 | 0 | 0 | 0 |  | 22 | 0 | 0 | 0 | 93 | 0 | 0 | 40 | 0 | 0 | 0 | 310 | 355 | 222 | 16 | 0 | 26 | 30 | 0 | 51 | 0 | 0 | 25 | 19 | 5 | 25 | 20 | 118 | 99 | 0 | 20 | 0 | 30 | 42 | 48 | 0 | 0 | 155 | 60 | 86 | 0 | 0 | 0 | 0 | 10 | 275 | 24 | 11 | 0 | 30 | 0 | 0 | 179 | 0 | 136 | 0 | 90 | 0 | 143 | 400 | 108 | 35 | 105 | 0 | 280 | 54 | 110 | 0 | 110 | 0 | 320 | 61 | 0 | 108 | 113 | 0 | 17 | 0 | 0 | 50 |  | 718 | 0 | 300 | 0 | 0 | 230 | 0 | 0 | 0 | 0 | 0 | 0 | 20 | 0 | 0 | 80 | 65 | 0 | 0 | 0 | 0 | 0 | 0 | 0 | 0 | 18 | 0 | 11 | 80 | 0 | 200 | 0 | 0 | 0 | 0 | 221 | 0 | 0 | 0 | 221 | 0 | 0 | 53 | 0 | 94 | 0 | 34 | 0 | 0 | 50 | 500 | 150 | 0 | 0 | 0 | 0 | 0 |  | 6417 | 3045 | 9462 | 3995 | 718 | 1369 | 0 | 2171 | 780 | 81 | 230 | 0 | 118 | 0 | 0 | 88.41
5:00 | 0 | 0 | 210 | 0 | 280 | 95 | 0 | 0 | 0 |  | 0 | 280 | 250 | 0 | 0 | 0 | 225 | 0 | 0 | 0 | 0 | 0 | 0 | 0 | 0 | 0 | 54 | 0 | 17 | 22 | 25 | 26 | 33 | 33 | 0 | 0 | 46 | 35 | 0 | 100 | 0 | 0 | 0 | 0 | 0 |  | 22 | 0 | 0 | 0 | 98 | 0 | 0 | 40 | 0 | 0 | 0 | 305 | 355 | 220 | 16 | 0 | 26 | 30 | 0 | 51 | 0 | 0 | 25 | 19 | 5 | 25 | 20 | 114 | 100 | 0 | 20 | 0 | 30 | 42 | 48 | 0 | 0 | 159 | 60 | 89 | 0 | 0 | 0 | 0 | 10 | 270 | 22 | 11 | 0 | 30 | 0 | 0 | 150 | 0 | 134 | 0 | 90 | 0 | 145 | 400 | 108 | 35 | 105 | 0 | 280 | 54 | 94 | 0 | 108 | 0 | 320 | 52 | 0 | 108 | 113 | 0 | 17 | 0 | 0 | 51 |  | 717 | 0 | 300 | 0 | 0 | 230 | 0 | 0 | 0 | 0 | 0 | 0 | 20 | 0 | 0 | 80 | 65 | 0 | 0 | 0 | 0 | 0 | 0 | 0 | 0 | 18 | 0 | 11 | 78 | 0 | 200 | 0 | 0 | 0 | 0 | 221 | 0 | 0 | 0 | 224 | 0 | 0 | 35 | 0 | 70 | 0 | 34 | 0 | 0 | 35 | 500 | 130 | 0 | 0 | 0 | 0 | 0 |  | 6357 | 2968 | 9325 | 3994 | 717 | 1347 | 0 | 2064 | 778 | 81 | 230 | 0 | 114 | 0 | 0 | 88.4
6:00 | 0 | 0 | 214 | 0 | 280 | 96 | 0 | 0 | 0 |  | 0 | 280 | 250 | 0 | 0 | 0 | 223 | 0 | 0 | 0 | 0 | 0 | 0 | 0 | 0 | 0 | 54 | 0 | 17 | 22 | 25 | 26 | 33 | 33 | 0 | 0 | 46 | 35 | 0 | 100 | 0 | 0 | 0 | 0 | 0 |  | 22 | 0 | 0 | 0 | 98 | 0 | 0 | 40 | 0 | 0 | 0 | 300 | 355 | 218 | 16 | 0 | 26 | 30 | 0 | 51 | 0 | 0 | 25 | 19 | 5 | 25 | 20 | 110 | 100 | 0 | 20 | 0 | 30 | 42 | 48 | 0 | 0 | 158 | 60 | 89 | 0 | 0 | 0 | 0 | 10 | 280 | 22 | 11 | 0 | 30 | 0 | 0 | 160 | 0 | 136 | 0 | 90 | 0 | 145 | 400 | 108 | 35 | 105 | 0 | 280 | 54 | 93 | 34 | 107 | 0 | 313 | 52 | 0 | 108 | 97 | 0 | 17 | 0 | 0 | 51 |  | 716 | 0 | 280 | 0 | 0 | 200 | 0 | 0 | 0 | 0 | 0 | 0 | 19 | 0 | 0 | 70 | 65 | 0 | 0 | 0 | 0 | 0 | 0 | 0 | 0 | 18 | 0 | 11 | 79 | 0 | 200 | 0 | 0 | 0 | 0 | 221 | 0 | 0 | 0 | 223 | 0 | 0 | 36 | 0 | 70 | 0 | 34 | 0 | 0 | 35 | 510 | 130 | 0 | 0 | 0 | 0 | 0 |  | 6379 | 2917 | 9296 | 3950 | 716 | 1357 | 0 | 2093 | 789 | 81 | 200 | 0 | 110 | 0 | 0 | 88.39
7:00 | 0 | 0 | 210 | 0 | 280 | 96 | 0 | 0 | 0 |  | 0 | 280 | 285 | 0 | 0 | 0 | 223 | 0 | 0 | 0 | 0 | 0 | 0 | 0 | 0 | 0 | 54 | 0 | 30 | 22 | 25 | 26 | 33 | 33 | 0 | 0 | 46 | 35 | 0 | 100 | 0 | 0 | 0 | 0 | 0 |  | 22 | 0 | 0 | 0 | 98 | 0 | 0 | 31 | 0 | 0 | 0 | 285 | 355 | 223 | 16 | 0 | 26 | 30 | 0 | 51 | 0 | 0 | 28 | 19 | 5 | 25 | 20 | 104 | 100 | 0 | 20 | 0 | 30 | 42 | 48 | 0 | 0 | 157 | 60 | 89 | 0 | 0 | 0 | 0 | 10 | 300 | 22 | 11 | 0 | 30 | 0 | 0 | 188 | 0 | 141 | 0 | 90 | 0 | 143 | 400 | 108 | 41 | 105 | 0 | 280 | 54 | 93 | 34 | 107 | 0 | 300 | 55 | 0 | 119 | 113 | 0 | 17 | 3 | 0 | 51 |  | 718 | 0 | 280 | 0 | 0 | 120 | 0 | 0 | 0 | 0 | 0 | 0 | 16 | 0 | 0 | 70 | 65 | 0 | 0 | 0 | 0 | 0 | 0 | 0 | 0 | 18 | 0 | 11 | 78 | 0 | 200 | 0 | 0 | 0 | 0 | 221 | 0 | 0 | 0 | 223 | 0 | 0 | 80 | 0 | 81 | 0 | 70 | 0 | 0 | 35 | 510 | 130 | 0 | 0 | 0 | 10 | 0 |  | 6477 | 2936 | 9413 | 3922 | 718 | 1400 | 0 | 2267 | 788 | 81 | 120 | 0 | 104 | 13 | 0 | 88.38
8:00 | 0 | 0 | 210 | 0 | 280 | 96 | 0 | 0 | 0 |  | 0 | 280 | 285 | 0 | 0 | 0 | 226 | 0 | 0 | 0 | 24 | 0 | 0 | 0 | 0 | 0 | 54 | 0 | 55 | 0 | 18 | 22 | 33 | 33 | 0 | 0 | 46 | 35 | 0 | 100 | 0 | 0 | 0 | 0 | 0 |  | 22 | 0 | 0 | 0 | 99 | 0 | 0 | 8 | 0 | 0 | 0 | 285 | 355 | 221 | 16 | 0 | 23 | 30 | 0 | 51 | 0 | 0 | 47 | 19 | 5 | 8 | 18 | 106 | 93 | 0 | 20 | 1 | 30 | 42 | 48 | 0 | 0 | 157 | 60 | 86 | 0 | 0 | 0 | 0 | 10 | 300 | 22 | 8 | 0 | 68 | 0 | 0 | 189 | 0 | 149 | 8 | 90 | 0 | 140 | 400 | 108 | 63 | 105 | 1 | 280 | 54 | 93 | 52 | 105 | 20 | 350 | 72 | 0 | 144 | 113 | 0 | 17 | 11 | 0 | 39 |  | 719 | 0 | 280 | 0 | 0 | 120 | 0 | 0 | 0 | 0 | 0 | 0 | 15 | 0 | 0 | 70 | 65 | 0 | 0 | 0 | 0 | 0 | 0 | 20 | 0 | 18 | 0 | 11 | 77 | 0 | 200 | 0 | 0 | 0 | 0 | 221 | 0 | 0 | 0 | 220 | 0 | 0 | 102 | 0 | 94 | 0 | 112 | 0 | 1 | 95 | 520 | 130 | 0 | 0 | 1 | 35 | 0 |  | 6658 | 3126 | 9784 | 3905 | 719 | 1373 | 0 | 2625 | 797 | 81 | 120 | 0 | 106 | 58 | 0 | 88.37
9:00 | 0 | 0 | 210 | 0 | 280 | 92 | 0 | 0 | 0 |  | 0 | 280 | 270 | 0 | 0 | 15 | 221 | 0 | 0 | 0 | 48 | 0 | 0 | 0 | 0 | 0 | 54 | 6 | 55 | 11 | 25 | 21 | 33 | 33 | 8 | 0 | 46 | 35 | 0 | 100 | 0 | 0 | 0 | 0 | 0 |  | 22 | 0 | 0 | 10 | 97 | 12 | 0 | 2 | 0 | 0 | 0 | 285 | 310 | 186 | 16 | 0 | 20 | 30 | 0 | 51 | 0 | 0 | 43 | 19 | 5 | 25 | 18 | 116 | 93 | 0 | 20 | 2 | 30 | 42 | 48 | 0 | 0 | 157 | 60 | 86 | 0 | 0 | 0 | 0 | 10 | 300 | 22 | 8 | 0 | 100 | 0 | 0 | 190 | 0 | 134 | 12 | 90 | 3 | 138 | 402 | 108 | 70 | 105 | 3 | 280 | 54 | 93 | 52 | 107 | 65 | 400 | 72 | 29 | 144 | 113 | 0 | 17 | 20 | 4 | 37 |  | 718 | 0 | 280 | 0 | 0 | 120 | 0 | 0 | 0 | 0 | 0 | 0 | 16 | 0 | 0 | 65 | 65 | 0 | 0 | 15 | 0 | 0 | 0 | 40 | 0 | 18 | 0 | 11 | 80 | 0 | 200 | 0 | 0 | 0 | 0 | 207 | 0 | 0 | 0 | 211 | 0 | 0 | 105 | 0 | 94 | 0 | 112 | 0 | 3 | 113 | 520 | 120 | 0 | 0 | 3 | 59 | 0 |  | 6830 | 3175 | 10005 | 3875 | 718 | 1339 | 0 | 2810 | 800 | 81 | 120 | 15 | 116 | 131 | 0 | 88.36
10:00 | 0 | 0 | 208 | 0 | 280 | 92 | 0 | 0 | 0 |  | 0 | 280 | 255 | 0 | 0 | 30 | 218 | 0 | 0 | 0 | 74 | 48 | 0 | 0 | 0 | 0 | 54 | 17 | 35 | 22 | 18 | 21 | 33 | 33 | 50 | 0 | 46 | 35 | 0 | 150 | 3 | 0 | 0 | 0 | 0 |  | 22 | 0 | 0 | 30 | 97 | 17 | 0 | 2 | 0 | 0 | 0 | 280 | 310 | 197 | 45 | 0 | 13 | 51 | 0 | 51 | 0 | 0 | 43 | 19 | 5 | 23 | 18 | 128 | 68 | 0 | 20 | 2 | 30 | 42 | 48 | 0 | 0 | 157 | 60 | 86 | 0 | 0 | 0 | 0 | 10 | 290 | 22 | 11 | 0 | 150 | 0 | 0 | 190 | 0 | 132 | 17 | 90 | 21 | 135 | 402 | 108 | 70 | 105 | 4 | 262 | 54 | 93 | 70 | 105 | 90 | 397 | 72 | 39 | 144 | 113 | 0 | 17 | 26 | 25 | 38 |  | 718 | 0 | 280 | 0 | 0 | 120 | 0 | 0 | 0 | 0 | 0 | 0 | 17 | 0 | 0 | 65 | 65 | 20 | 0 | 40 | 0 | 0 | 0 | 52 | 0 | 18 | 0 | 11 | 80 | 0 | 200 | 0 | 0 | 0 | 0 | 188 | 0 | 0 | 0 | 197 | 0 | 0 | 105 | 0 | 94 | 0 | 110 | 0 | 4 | 113 | 520 | 122 | 0 | 0 | 4 | 78 | 0 |  | 7168 | 3221 | 10389 | 3863 | 718 | 1367 | 0 | 3030 | 800 | 81 | 120 | 108 | 128 | 174 | 0 | 88.35
11:00 | 0 | 0 | 210 | 0 | 271 | 92 | 0 | 0 | 0 |  | 0 | 280 | 256 | 0 | 0 | 40 | 205 | 0 | 0 | 0 | 93 | 98 | 0 | 0 | 0 | 0 | 54 | 18 | 0 | 22 | 18 | 18 | 33 | 33 | 48 | 0 | 46 | 35 | 0 | 150 | 17 | 0 | 0 | 0 | 0 |  | 22 | 0 | 0 | 70 | 23 | 23 | 0 | 2 | 0 | 0 | 0 | 285 | 310 | 200 | 63 | 0 | 26 | 50 | 0 | 51 | 0 | 0 | 43 | 19 | 8 | 24 | 18 | 130 | 69 | 0 | 20 | 2 | 30 | 42 | 48 | 0 | 0 | 158 | 60 | 84 | 0 | 0 | 0 | 0 | 10 | 300 | 22 | 11 | 0 | 214 | 0 | 0 | 189 | 0 | 132 | 19 | 90 | 43 | 133 | 403 | 109 | 70 | 105 | 4 | 265 | 54 | 93 | 80 | 107 | 90 | 384 | 72 | 46 | 144 | 113 | 0 | 17 | 31 | 64 | 37 |  | 718 | 0 | 300 | 0 | 0 | 130 | 0 | 0 | 0 | 0 | 0 | 0 | 19 | 0 | 0 | 65 | 65 | 43 | 5 | 47 | 0 | 0 | 22 | 52 | 0 | 18 | 0 | 11 | 78 | 0 | 200 | 0 | 0 | 0 | 0 | 197 | 0 | 0 | 0 | 201 | 0 | 0 | 105 | 0 | 94 | 0 | 110 | 0 | 0 | 113 | 520 | 129 | 0 | 0 | 5 | 90 | 0 |  | 7368 | 3337 | 10705 | 3888 | 718 | 1402 | 0 | 3146 | 798 | 81 | 130 | 215 | 130 | 197 | 0 | 88.34
12:00 | 0 | 0 | 210 | 0 | 270 | 92 | 0 | 0 | 0 |  | 0 | 280 | 275 | 0 | 0 | 40 | 209 | 0 | 0 | 0 | 93 | 150 | 0 | 0 | 0 | 0 | 54 | 35 | 35 | 20 | 18 | 20 | 33 | 33 | 50 | 0 | 46 | 35 | 0 | 150 | 17 | 0 | 0 | 0 | 0 |  | 22 | 0 | 0 | 80 | 10 | 35 | 0 | 2 | 0 | 0 | 0 | 275 | 320 | 202 | 148 | 0 | 26 | 52 | 0 | 51 | 0 | 12 | 43 | 19 | 8 | 23 | 18 | 134 | 70 | 0 | 20 | 2 | 30 | 42 | 45 | 0 | 0 | 153 | 60 | 83 | 0 | 0 | 0 | 0 | 10 | 290 | 20 | 8 | 0 | 267 | 0 | 0 | 189 | 0 | 132 | 20 | 90 | 130 | 113 | 405 | 108 | 86 | 92 | 4 | 281 | 54 | 93 | 80 | 106 | 90 | 388 | 72 | 49 | 144 | 113 | 0 | 17 | 33 | 99 | 37 |  | 719 | 0 | 350 | 0 | 0 | 130 | 0 | 0 | 0 | 0 | 0 | 0 | 18 | 0 | 0 | 60 | 65 | 43 | 5 | 47 | 0 | 0 | 24 | 52 | 0 | 16 | 0 | 11 | 80 | 0 | 200 | 0 | 0 | 0 | 0 | 211 | 0 | 0 | 0 | 211 | 0 | 0 | 105 | 0 | 94 | 0 | 110 | 0 | 0 | 113 | 530 | 100 | 0 | 0 | 5 | 95 | 0 |  | 7770 | 3394 | 11164 | 3958 | 719 | 1462 | 0 | 3381 | 810 | 81 | 130 | 281 | 134 | 208 | 0 | 88.33
13:00 | 0 | 0 | 210 | 0 | 270 | 92 | 0 | 0 | 0 |  | 0 | 280 | 247 | 0 | 0 | 40 | 206 | 0 | 0 | 0 | 93 | 150 | 0 | 0 | 0 | 0 | 54 | 55 | 55 | 20 | 25 | 20 | 33 | 33 | 45 | 0 | 46 | 35 | 0 | 150 | 17 | 0 | 0 | 0 | 0 |  | 22 | 0 | 0 | 92 | 12 | 44 | 0 | 3 | 0 | 0 | 0 | 275 | 310 | 185 | 148 | 0 | 26 | 20 | 0 | 51 | 0 | 34 | 43 | 19 | 8 | 15 | 19 | 138 | 69 | 0 | 20 | 2 | 30 | 30 | 45 | 0 | 0 | 153 | 60 | 83 | 0 | 0 | 0 | 0 | 10 | 290 | 20 | 11 | 0 | 280 | 0 | 50 | 200 | 50 | 132 | 19 | 90 | 188 | 110 | 405 | 108 | 45 | 93 | 5 | 281 | 54 | 92 | 80 | 106 | 90 | 388 | 72 | 47 | 155 | 113 | 0 | 17 | 32 | 99 | 37 |  | 719 | 0 | 400 | 0 | 0 | 160 | 0 | 0 | 0 | 0 | 0 | 0 | 20 | 0 | 0 | 0 | 65 | 43 | 22 | 45 | 0 | 0 | 24 | 52 | 0 | 16 | 0 | 11 | 81 | 0 | 200 | 0 | 0 | 0 | 0 | 210 | 0 | 0 | 0 | 209 | 0 | 0 | 105 | 0 | 94 | 0 | 109 | 0 | 6 | 113 | 530 | 100 | 0 | 0 | 5 | 89 | 100 |  | 7901 | 3528 | 11429 | 3905 | 719 | 1405 | 100 | 3587 | 811 | 81 | 160 | 318 | 138 | 205 | 0 | 88.31
14:00 | 0 | 0 | 210 | 0 | 270 | 90 | 0 | 0 | 0 |  | 0 | 280 | 245 | 0 | 0 | 50 | 190 | 0 | 0 | 0 | 93 | 150 | 0 | 0 | 0 | 0 | 54 | 55 | 0 | 20 | 25 | 20 | 33 | 33 | 40 | 0 | 46 | 35 | 0 | 150 | 17 | 0 | 0 | 0 | 0 |  | 18 | 0 | 0 | 92 | 11 | 44 | 0 | 2 | 0 | 0 | 0 | 265 | 310 | 184 | 148 | 0 | 25 | 20 | 0 | 51 | 0 | 34 | 43 | 19 | 8 | 25 | 18 | 152 | 69 | 0 | 20 | 2 | 30 | 30 | 48 | 0 | 0 | 154 | 60 | 81 | 0 | 0 | 0 | 0 | 9 | 280 | 20 | 11 | 0 | 281 | 0 | 0 | 196 | 0 | 132 | 17 | 90 | 200 | 98 | 408 | 108 | 90 | 99 | 5 | 281 | 54 | 88 | 98 | 108 | 90 | 380 | 72 | 42 | 162 | 113 | 0 | 17 | 28 | 99 | 37 |  | 718 | 0 | 395 | 0 | 0 | 120 | 0 | 0 | 0 | 0 | 0 | 0 | 22 | 0 | 0 | 0 | 60 | 43 | 34 | 45 | 0 | 0 | 24 | 52 | 0 | 16 | 0 | 11 | 81 | 0 | 199 | 0 | 0 | 0 | 0 | 210 | 0 | 0 | 0 | 209 | 0 | 0 | 105 | 0 | 94 | 0 | 108 | 0 | 6 | 113 | 510 | 103 | 0 | 0 | 4 | 82 | 115 |  | 7782 | 3479 | 11261 | 3872 | 718 | 1395 | 0 | 3617 | 790 | 81 | 120 | 330 | 152 | 186 | 0 | 88.29
15:00 | 0 | 0 | 210 | 0 | 270 | 90 | 0 | 0 | 0 |  | 0 | 280 | 270 | 0 | 0 | 55 | 198 | 0 | 0 | 0 | 93 | 150 | 0 | 0 | 0 | 0 | 54 | 55 | 35 | 20 | 25 | 20 | 33 | 32 | 45 | 0 | 46 | 35 | 0 | 150 | 17 | 0 | 0 | 0 | 0 |  | 22 | 0 | 0 | 92 | 12 | 44 | 0 | 2 | 0 | 0 | 0 | 265 | 325 | 156 | 108 | 0 | 25 | 20 | 0 | 51 | 0 | 32 | 43 | 19 | 8 | 25 | 18 | 150 | 68 | 0 | 20 | 1 | 30 | 30 | 48 | 0 | 0 | 153 | 60 | 82 | 0 | 0 | 0 | 0 | 9 | 300 | 20 | 11 | 0 | 281 | 51 | 0 | 183 | 0 | 133 | 13 | 90 | 200 | 95 | 403 | 98 | 88 | 105 | 3 | 282 | 54 | 92 | 98 | 105 | 90 | 375 | 68 | 32 | 162 | 113 | 0 | 17 | 22 | 99 | 37 |  | 718 | 0 | 390 | 0 | 0 | 170 | 0 | 0 | 0 | 0 | 0 | 0 | 22 | 0 | 0 | 0 | 60 | 43 | 33 | 45 | 0 | 0 | 24 | 52 | 24 | 14 | 0 | 11 | 82 | 0 | 200 | 0 | 0 | 0 | 0 | 208 | 0 | 0 | 0 | 207 | 0 | 0 | 105 | 0 | 94 | 0 | 108 | 0 | 5 | 113 | 540 | 102 | 0 | 0 | 3 | 65 | 115 |  | 7821 | 3553 | 11374 | 3845 | 718 | 1398 | 51 | 3644 | 822 | 81 | 170 | 351 | 150 | 144 | 0 | 88.27
16:00 | 0 | 0 | 210 | 0 | 270 | 90 | 0 | 0 | 0 |  | 0 | 280 | 220 | 0 | 0 | 55 | 198 | 0 | 0 | 0 | 93 | 150 | 0 | 0 | 0 | 0 | 54 | 55 | 55 | 20 | 25 | 24 | 33 | 33 | 48 | 0 | 46 | 35 | 0 | 150 | 17 | 0 | 0 | 0 | 0 |  | 19 | 0 | 0 | 92 | 11 | 44 | 0 | 2 | 0 | 0 | 0 | 265 | 310 | 159 | 108 | 0 | 26 | 20 | 0 | 51 | 0 | 37 | 43 | 19 | 8 | 31 | 18 | 142 | 80 | 0 | 20 | 1 | 30 | 30 | 48 | 0 | 0 | 236 | 40 | 81 | 0 | 0 | 0 | 0 | 9 | 290 | 20 | 0 | 0 | 281 | 0 | 0 | 193 | 0 | 133 | 7 | 90 | 198 | 92 | 405 | 98 | 88 | 105 | 2 | 281 | 54 | 92 | 98 | 108 | 90 | 392 | 71 | 18 | 162 | 113 | 0 | 30 | 14 | 99 | 47 |  | 717 | 0 | 400 | 0 | 0 | 215 | 0 | 0 | 7 | 0 | 0 | 0 | 21 | 0 | 0 | 0 | 60 | 43 | 33 | 45 | 0 | 0 | 24 | 52 | 30 | 14 | 0 | 8 | 82 | 0 | 199 | 0 | 0 | 0 | 0 | 208 | 0 | 0 | 0 | 207 | 0 | 0 | 105 | 0 | 94 | 0 | 108 | 0 | 3 | 113 | 550 | 101 | 0 | 0 | 2 | 40 | 115 |  | 7812 | 3596 | 11408 | 3935 | 717 | 1335 | 0 | 3696 | 831 | 81 | 215 | 369 | 142 | 87 | 0 | 88.25
17:00 | 0 | 0 | 210 | 0 | 270 | 90 | 0 | 0 | 0 |  | 0 | 280 | 250 | 0 | 0 | 55 | 198 | 0 | 0 | 0 | 58 | 150 | 0 | 0 | 0 | 0 | 54 | 55 | 55 | 20 | 25 | 24 | 33 | 33 | 48 | 0 | 46 | 35 | 0 | 150 | 8 | 0 | 0 | 0 | 0 |  | 13 | 0 | 0 | 20 | 12 | 44 | 0 | 3 | 0 | 0 | 0 | 270 | 315 | 164 | 108 | 0 | 26 | 20 | 0 | 51 | 0 | 39 | 47 | 19 | 8 | 31 | 18 | 140 | 81 | 0 | 20 | 0 | 30 | 30 | 48 | 0 | 0 | 266 | 40 | 84 | 0 | 0 | 0 | 0 | 10 | 280 | 21 | 8 | 0 | 281 | 0 | 0 | 194 | 0 | 131 | 2 | 76 | 136 | 98 | 404 | 108 | 88 | 105 | 1 | 281 | 54 | 92 | 70 | 114 | 100 | 330 | 78 | 8 | 162 | 113 | 0 | 36 | 5 | 75 | 55 |  | 717 | 0 | 300 | 0 | 0 | 180 | 0 | 0 | 23 | 0 | 0 | 0 | 20 | 0 | 0 | 0 | 60 | 43 | 33 | 45 | 0 | 0 | 24 | 8 | 30 | 16 | 0 | 8 | 82 | 0 | 199 | 0 | 0 | 0 | 0 | 209 | 0 | 0 | 0 | 209 | 0 | 0 | 105 | 0 | 94 | 0 | 70 | 0 | 2 | 113 | 540 | 102 | 0 | 0 | 1 | 16 | 115 |  | 7610 | 3364 | 10974 | 3830 | 717 | 1362 | 0 | 3421 | 821 | 81 | 180 | 387 | 140 | 35 | 0 | 88.23
18:00 | 0 | 0 | 210 | 0 | 260 | 86 | 0 | 0 | 0 |  | 0 | 280 | 265 | 0 | 0 | 55 | 209 | 0 | 0 | 0 | 64 | 150 | 0 | 0 | 0 | 0 | 54 | 55 | 55 | 20 | 25 | 24 | 33 | 33 | 48 | 0 | 46 | 35 | 0 | 150 | 8 | 0 | 0 | 0 | 0 |  | 20 | 8 | 51 | 60 | 12 | 44 | 0 | 12 | 0 | 0 | 0 | 270 | 330 | 184 | 110 | 0 | 29 | 20 | 0 | 51 | 0 | 32 | 52 | 19 | 8 | 31 | 18 | 152 | 80 | 0 | 20 | 0 | 30 | 30 | 48 | 0 | 0 | 264 | 40 | 86 | 0 | 0 | 0 | 0 | 10 | 290 | 22 | 11 | 0 | 281 | 51 | 100 | 194 | 0 | 133 | 0 | 90 | 105 | 102 | 352 | 108 | 93 | 105 | 0 | 264 | 54 | 92 | 81 | 115 | 100 | 300 | 89 | 0 | 162 | 113 | 0 | 36 | 0 | 75 | 55 |  | 716 | 0 | 300 | 0 | 0 | 183 | 0 | 0 | 30 | 0 | 0 | 0 | 21 | 0 | 0 | 0 | 60 | 43 | 33 | 66 | 0 | 0 | 24 | 8 | 30 | 17 | 0 | 11 | 82 | 0 | 200 | 0 | 0 | 0 | 0 | 210 | 0 | 0 | 0 | 210 | 0 | 0 | 105 | 0 | 94 | 0 | 90 | 0 | 0 | 113 | 520 | 102 | 0 | 0 | 0 | 1 | 115 |  | 7859 | 3384 | 11243 | 3793 | 716 | 1398 | 151 | 3499 | 802 | 81 | 183 | 467 | 152 | 1 | 0 | 88.21
18:30 | 0 | 0 | 0 | 0 | 0 | 0 | 0 | 0 | 0 |  | 0 | 0 | 0 | 0 | 0 | 0 | 0 | 0 | 0 | 0 | 0 | 0 | 0 | 0 | 0 | 0 | 0 | 0 | 0 | 0 | 0 | 0 | 0 | 0 | 0 | 0 | 0 | 0 | 0 | 0 | 0 | 0 | 0 | 0 | 0 |  | 0 | 0 | 0 | 0 | 0 | 0 | 0 | 0 | 0 | 0 | 0 | 0 | 0 | 0 | 0 | 0 | 0 | 0 | 0 | 0 | 0 | 0 | 0 | 0 | 0 | 0 | 0 | 0 | 0 | 0 | 0 | 0 | 0 | 0 | 0 | 0 | 0 | 0 | 0 | 0 | 0 | 0 | 0 | 0 | 0 | 0 | 0 | 0 | 0 | 0 | 0 | 0 | 0 | 0 | 0 | 0 | 0 | 0 | 0 | 0 | 0 | 0 | 0 | 0 | 0 | 0 | 0 | 0 | 0 | 0 | 0 | 0 | 0 | 0 | 0 | 0 | 0 | 0 | 0 | 0 |  | 0 | 0 | 0 | 0 | 0 | 0 | 0 | 0 | 0 | 0 | 0 | 0 | 0 | 0 | 0 | 0 | 0 | 0 | 0 | 0 | 0 | 0 | 0 | 0 | 0 | 0 | 0 | 0 | 0 | 0 | 0 | 0 | 0 | 0 | 0 | 0 | 0 | 0 | 0 | 0 | 0 | 0 | 0 | 0 | 0 | 0 | 0 | 0 | 0 | 0 | 0 | 0 | 0 | 0 | 0 | 0 | 0 |  | 0 | 0 | 0 | 0 | 0 | 0 | 0 | 0 | 0 | 0 | 0 | 0 | 0 | 0 | 0 | 0
19:00 | 0 | 0 | 210 | 0 | 260 | 89 | 0 | 0 | 0 |  | 0 | 280 | 265 | 0 | 0 | 55 | 210 | 0 | 0 | 0 | 93 | 150 | 0 | 0 | 0 | 0 | 54 | 55 | 55 | 20 | 25 | 24 | 33 | 33 | 49 | 0 | 46 | 35 | 0 | 150 | 23 | 0 | 0 | 0 | 0 |  | 22 | 8 | 51 | 85 | 12 | 48 | 0 | 17 | 0 | 0 | 0 | 300 | 275 | 182 | 60 | 0 | 26 | 20 | 0 | 51 | 0 | 32 | 52 | 19 | 8 | 31 | 18 | 154 | 80 | 0 | 20 | 0 | 30 | 30 | 48 | 0 | 0 | 266 | 60 | 88 | 0 | 0 | 0 | 0 | 10 | 285 | 23 | 11 | 200 | 281 | 308 | 100 | 195 | 99 | 134 | 0 | 90 | 158 | 127 | 403 | 108 | 105 | 105 | 0 | 263 | 54 | 92 | 98 | 115 | 100 | 392 | 91 | 0 | 162 | 113 | 0 | 36 | 0 | 95 | 55 |  | 716 | 0 | 380 | 0 | 0 | 220 | 0 | 0 | 40 | 3 | 0 | 0 | 27 | 0 | 0 | 0 | 60 | 43 | 35 | 92 | 0 | 43 | 40 | 52 | 31 | 18 | 0 | 11 | 83 | 0 | 199 | 0 | 8 | 0 | 0 | 212 | 0 | 0 | 74 | 211 | 0 | 0 | 105 | 100 | 94 | 0 | 110 | 0 | 0 | 113 | 540 | 107 | 0 | 0 | 0 | 0 | 115 |  | 8715 | 3882 | 12597 | 4013 | 716 | 1365 | 881 | 3812 | 822 | 81 | 228 | 525 | 154 | 0 | 0 | 88.15
19:30 | 0 | 0 | 210 | 0 | 260 | 86 | 0 | 0 | 0 |  | 0 | 280 | 265 | 0 | 0 | 55 | 203 | 0 | 0 | 0 | 93 | 150 | 0 | 0 | 0 | 0 | 54 | 55 | 55 | 20 | 25 | 24 | 33 | 33 | 49 | 0 | 46 | 35 | 0 | 150 | 25 | 0 | 0 | 0 | 0 |  | 22 | 8 | 51 | 85 | 12 | 48 | 0 | 22 | 0 | 0 | 0 | 300 | 275 | 177 | 60 | 0 | 26 | 54 | 0 | 51 | 0 | 32 | 52 | 19 | 8 | 31 | 18 | 156 | 81 | 0 | 20 | 0 | 30 | 30 | 48 | 0 | 0 | 267 | 60 | 88 | 0 | 0 | 0 | 0 | 10 | 295 | 23 | 11 | 150 | 281 | 139 | 100 | 196 | 100 | 133 | 0 | 90 | 200 | 133 | 403 | 108 | 105 | 105 | 0 | 264 | 54 | 92 | 98 | 116 | 100 | 395 | 91 | 0 | 162 | 113 | 0 | 36 | 0 | 99 | 55 |  | 716 | 0 | 400 | 0 | 0 | 220 | 0 | 0 | 34 | 10 | 0 | 0 | 27 | 0 | 0 | 60 | 60 | 43 | 35 | 92 | 0 | 43 | 40 | 52 | 30 | 18 | 0 | 11 | 83 | 0 | 200 | 0 | 10 | 0 | 0 | 214 | 0 | 0 | 35 | 213 | 0 | 0 | 105 | 80 | 94 | 0 | 108 | 0 | 0 | 113 | 530 | 107 | 0 | 0 | 0 | 0 | 115 |  | 8594 | 3898 | 12492 | 4090 | 716 | 1411 | 604 | 3866 | 813 | 81 | 230 | 525 | 156 | 0 | 0 | 0
20:00 | 0 | 0 | 210 | 0 | 260 | 88 | 0 | 0 | 0 |  | 0 | 280 | 265 | 0 | 0 | 55 | 215 | 0 | 0 | 0 | 93 | 136 | 0 | 0 | 0 | 0 | 54 | 55 | 55 | 22 | 25 | 24 | 33 | 33 | 50 | 0 | 46 | 35 | 0 | 150 | 25 | 0 | 0 | 0 | 0 |  | 22 | 8 | 51 | 100 | 12 | 0 | 0 | 10 | 0 | 0 | 0 | 300 | 295 | 177 | 60 | 0 | 26 | 52 | 0 | 51 | 0 | 32 | 52 | 19 | 8 | 33 | 21 | 150 | 81 | 0 | 20 | 0 | 30 | 30 | 51 | 0 | 0 | 266 | 60 | 89 | 0 | 0 | 0 | 0 | 10 | 280 | 22 | 11 | 150 | 281 | 130 | 100 | 196 | 100 | 133 | 0 | 90 | 200 | 138 | 403 | 108 | 105 | 105 | 0 | 281 | 54 | 92 | 98 | 116 | 100 | 396 | 91 | 0 | 162 | 113 | 0 | 36 | 0 | 99 | 55 |  | 717 | 0 | 410 | 0 | 0 | 220 | 0 | 0 | 34 | 10 | 0 | 0 | 27 | 0 | 0 | 60 | 60 | 43 | 35 | 92 | 0 | 43 | 40 | 52 | 30 | 18 | 0 | 11 | 83 | 0 | 199 | 0 | 0 | 0 | 0 | 214 | 0 | 0 | 0 | 213 | 0 | 0 | 105 | 13 | 94 | 0 | 110 | 0 | 0 | 113 | 520 | 110 | 0 | 0 | 0 | 0 | 115 |  | 8570 | 3791 | 12361 | 4138 | 717 | 1391 | 493 | 3858 | 802 | 81 | 220 | 511 | 150 | 0 | 0 | 88.17
21:00 | 0 | 0 | 210 | 0 | 260 | 86 | 0 | 0 | 0 |  | 0 | 280 | 265 | 0 | 0 | 55 | 215 | 0 | 0 | 0 | 93 | 133 | 0 | 0 | 0 | 0 | 54 | 55 | 55 | 22 | 25 | 24 | 33 | 33 | 50 | 0 | 46 | 35 | 0 | 150 | 25 | 0 | 0 | 0 | 0 |  | 22 | 8 | 51 | 85 | 12 | 7 | 0 | 23 | 0 | 0 | 0 | 305 | 310 | 147 | 60 | 0 | 26 | 55 | 0 | 51 | 0 | 32 | 52 | 19 | 8 | 33 | 21 | 148 | 83 | 0 | 20 | 0 | 30 | 30 | 50 | 0 | 0 | 266 | 60 | 89 | 0 | 0 | 0 | 0 | 10 | 300 | 22 | 11 | 0 | 281 | 85 | 80 | 196 | 100 | 133 | 0 | 90 | 200 | 138 | 403 | 108 | 105 | 105 | 0 | 281 | 54 | 92 | 98 | 115 | 100 | 394 | 92 | 0 | 162 | 113 | 0 | 36 | 0 | 99 | 55 |  | 716 | 0 | 410 | 0 | 0 | 220 | 0 | 0 | 34 | 0 | 0 | 0 | 27 | 16 | 0 | 60 | 60 | 43 | 34 | 92 | 0 | 43 | 40 | 52 | 30 | 18 | 0 | 11 | 83 | 0 | 199 | 0 | 0 | 0 | 0 | 214 | 0 | 0 | 0 | 213 | 0 | 0 | 105 | 0 | 94 | 0 | 113 | 0 | 0 | 113 | 540 | 107 | 0 | 0 | 0 | 0 | 115 |  | 8365 | 3802 | 12167 | 4128 | 716 | 1421 | 265 | 3869 | 822 | 81 | 220 | 497 | 148 | 0 | 0 | 88.15
22:00 | 0 | 0 | 210 | 0 | 260 | 86 | 0 | 0 | 0 |  | 0 | 280 | 265 | 0 | 0 | 55 | 216 | 0 | 0 | 0 | 93 | 133 | 0 | 0 | 0 | 0 | 54 | 55 | 55 | 22 | 25 | 20 | 33 | 33 | 50 | 0 | 46 | 35 | 0 | 150 | 25 | 0 | 0 | 0 | 0 |  | 22 | 8 | 44 | 85 | 12 | 47 | 0 | 35 | 0 | 0 | 0 | 295 | 310 | 152 | 60 | 0 | 26 | 56 | 0 | 51 | 0 | 32 | 43 | 19 | 8 | 33 | 21 | 148 | 83 | 0 | 20 | 0 | 30 | 30 | 50 | 0 | 0 | 267 | 60 | 89 | 0 | 0 | 0 | 0 | 10 | 295 | 23 | 11 | 0 | 281 | 0 | 0 | 198 | 0 | 133 | 0 | 90 | 200 | 138 | 400 | 108 | 105 | 105 | 0 | 281 | 54 | 102 | 98 | 117 | 100 | 390 | 91 | 0 | 162 | 113 | 0 | 36 | 0 | 99 | 55 |  | 717 | 0 | 410 | 0 | 0 | 215 | 0 | 0 | 1 | 0 | 0 | 0 | 27 | 32 | 0 | 60 | 60 | 43 | 34 | 92 | 0 | 43 | 40 | 52 | 30 | 18 | 0 | 11 | 83 | 0 | 199 | 0 | 0 | 0 | 0 | 215 | 0 | 0 | 0 | 215 | 0 | 0 | 105 | 0 | 113 | 0 | 113 | 0 | 0 | 113 | 540 | 106 | 0 | 0 | 0 | 0 | 115 |  | 8132 | 3802 | 11934 | 4118 | 717 | 1428 | 0 | 3948 | 822 | 81 | 215 | 457 | 148 | 0 | 0 | 88.13
23:00 | 0 | 0 | 210 | 0 | 260 | 86 | 0 | 0 | 0 |  | 0 | 280 | 265 | 0 | 0 | 55 | 217 | 0 | 0 | 0 | 93 | 133 | 0 | 0 | 0 | 0 | 54 | 17 | 55 | 22 | 25 | 20 | 33 | 33 | 16 | 0 | 46 | 35 | 0 | 150 | 0 | 0 | 0 | 0 | 0 |  | 22 | 8 | 0 | 85 | 12 | 50 | 0 | 36 | 0 | 0 | 0 | 310 | 320 | 158 | 60 | 0 | 29 | 56 | 0 | 51 | 0 | 0 | 52 | 19 | 8 | 33 | 21 | 144 | 83 | 0 | 20 | 0 | 30 | 30 | 50 | 0 | 0 | 268 | 50 | 89 | 0 | 0 | 0 | 0 | 10 | 275 | 23 | 11 | 0 | 281 | 0 | 0 | 197 | 0 | 133 | 0 | 90 | 155 | 145 | 401 | 108 | 105 | 105 | 0 | 281 | 54 | 110 | 98 | 114 | 99 | 370 | 91 | 0 | 162 | 113 | 0 | 36 | 0 | 99 | 55 |  | 717 | 0 | 410 | 0 | 0 | 160 | 0 | 0 | 0 | 0 | 0 | 0 | 27 | 32 | 0 | 60 | 60 | 0 | 0 | 92 | 0 | 0 | 0 | 52 | 0 | 18 | 0 | 11 | 81 | 0 | 199 | 0 | 0 | 0 | 0 | 218 | 0 | 0 | 0 | 220 | 0 | 0 | 105 | 0 | 113 | 0 | 113 | 0 | 0 | 113 | 530 | 107 | 0 | 0 | 0 | 0 | 115 |  | 7920 | 3553 | 11473 | 4133 | 717 | 1410 | 0 | 3785 | 810 | 81 | 160 | 233 | 144 | 0 | 0 | 88.11
24:00 | 0 | 0 | 202 | 0 | 260 | 86 | 0 | 0 | 0 |  | 0 | 280 | 265 | 0 | 0 | 15 | 220 | 0 | 0 | 0 | 93 | 115 | 0 | 0 | 0 | 0 | 54 | 17 | 55 | 22 | 25 | 25 | 33 | 33 | 16 | 0 | 46 | 35 | 0 | 150 | 0 | 0 | 0 | 0 | 0 |  | 22 | 0 | 0 | 10 | 12 | 50 | 0 | 36 | 0 | 0 | 0 | 295 | 310 | 188 | 26 | 0 | 29 | 56 | 0 | 51 | 0 | 0 | 52 | 19 | 8 | 33 | 22 | 136 | 80 | 0 | 20 | 0 | 30 | 30 | 50 | 0 | 0 | 265 | 50 | 89 | 0 | 0 | 0 | 0 | 10 | 290 | 23 | 11 | 0 | 280 | 0 | 0 | 198 | 0 | 133 | 0 | 90 | 70 | 147 | 401 | 108 | 105 | 105 | 0 | 281 | 54 | 110 | 98 | 106 | 90 | 351 | 92 | 0 | 162 | 113 | 0 | 36 | 0 | 99 | 55 |  | 717 | 0 | 410 | 0 | 0 | 120 | 0 | 0 | 0 | 0 | 0 | 0 | 25 | 32 | 0 | 60 | 60 | 0 | 0 | 84 | 0 | 0 | 0 | 52 | 0 | 18 | 0 | 11 | 81 | 0 | 199 | 0 | 0 | 0 | 0 | 218 | 0 | 0 | 0 | 220 | 0 | 0 | 105 | 0 | 113 | 0 | 113 | 0 | 0 | 113 | 540 | 110 | 0 | 0 | 0 | 0 | 115 |  | 7634 | 3516 | 11150 | 4114 | 717 | 1392 | 0 | 3571 | 820 | 81 | 120 | 199 | 136 | 0 | 0 | 88.09
KWH | 0 | 0 | 5051000 | 0 | 6520309 | 2143181 | 0 | 0 | 0 |  | 0 | 6683550 | 6324247 | 0 | 0 | 867949 | 5248602 | 0 | 0 | 0 | 1469664 | 2093760 | 0 | 0 | 0 | 0 | 1307520 | 674708 | 1067459 | 447336 | 600000 | 648460 | 817000 | 795500 | 716640 | 0 | 1100160 | 840000 | 0 | 3100000 | 236941 | 0 | 0 | 0 | 0 |  | 513600 | 113856 | 229159 | 1075560 | 1143360 | 718080 | 0 | 486720 | 0 | 0 | 0 | 7408000 | 7931000 | 4638000 | 1472000 | 0 | 578808 | 898560 | 0 | 1153019 | 0 | 337056 | 1073568 | 444744 | 211680 | 630800 | 475180 | 3197760 | 1973760 | 0 | 445500 | 14850 | 716000 | 843840 | 1166400 | 0 | 0 | 4353000 | 1373088 | 2077440 | 0 | 0 | 0 | 0 | 244080 | 7035000 | 524424 | 233040 | 346944 | 4634289 | 657973 | 326733 | 4454400 | 309432 | 3300192 | 134325 | 2103360 | 2304960 | 3087854 | 9618000 | 2505600 | 1875600 | 2502389 | 30359 | 6664145 | 1345065 | 2362717 | 1570920 | 2639280 | 1748160 | 8565500 | 1872960 | 331500 | 3659040 | 2688491 | 0 | 607320 | 227192 | 1352640 | 1163520 |  | 17344727 | 0 | 8442432 | 0 | 0 | 4355520 | 0 | 0 | 161280 | 9600 | 0 | 0 | 503300 | 103392 | 0 | 1174000 | 1490000 | 521686 | 330808 | 998200 | 0 | 167986 | 320020 | 772637 | 220338 | 402960 | 0 | 259600 | 1947055 | 0 | 4853900 | 0 | 6000 | 0 | 0 | 5362982 | 0 | 0 | 124800 | 5399164 | 0 | 0 | 2457600 | 153243 | 2339424 | 0 | 2156976 | 0 | 31947 | 2368704 | 14187000 | 3110018 | 0 | 0 | 35160 | 670320 | 1325693 |  | 179475778 | 84108472 | 263584250 | 96320749 | 17344727 | 33700475 | 1919125 | 77000363 | 20987955 | 1940160 | 4361520 | 5335763 | 3197760 | 1475653 | 0
Fuel Cost | 0 | 0 | 7374460 | 0 | 7237542.99 | 2828998.92 | 0 | 0 | 0 |  | 0 | 7285069.5 | 7019914.17 | 0 | 0 | 7342848.54 | 5458546.08 | 0 | 0 | 0 | 13403335.68 | 20602598.4 | 0 | 0 | 0 | 0 | 9544896 | 5215492.84 | 10525145.74 | 335502 | 450000 | 0 | 0 | 0 | 6929908.8 | 0 | 297043.2 | 226800 | 0 | 5611000 | 2201181.89 | 0 | 0 | 0 | 0 |  | 0 | 1100987.52 | 2222842.3 | 10271598 | 9947232 | 5687193.6 | 0 | 1445558.4 | 0 | 0 | 0 | 5481920 | 7931000 | 4266960 | 1898880 | 0 | 654053.04 | 1257984 | 0 | 1971662.49 | 0 | 3404265.6 | 10252574.4 | 564824.88 | 158760 | 1103900 | 356385 | 23983200 | 2092185.6 | 0 | 565785 | 236709 | 1174240 | 1350144 | 2076192 | 0 | 0 | 4527120 | 2704983.36 | 3967910.4 | 0 | 0 | 0 | 0 | 497923.2 | 7105350 | 393318 | 177110.4 | 5901517.44 | 35035224.84 | 11172381.54 | 5462975.76 | 23162880 | 5173703.04 | 32473889.28 | 1570259.25 | 17142384 | 25008816 | 21769370.7 | 8944740 | 22851072 | 17724420 | 21795808.19 | 0 | 50380936.2 | 11715516.15 | 20768282.43 | 15677781.6 | 22618629.6 | 11642745.6 | 0 | 0 | 0 | 0 | 0 | 0 | 0 | 0 | 0 | 0 |  | 99905627.52 | 0 | 8864553.6 | 0 | 0 | 60367507.2 | 0 | 0 | 1691827.2 | 100608 | 0 | 0 | 780115 | 1009105.92 | 0 | 2406700 | 3054500 | 5133390.24 | 3361009.28 | 8834070 | 0 | 2271170.72 | 3100993.8 | 7486852.53 | 2137278.6 | 773683.2 | 0 | 196517.2 | 11740741.65 | 0 | 26308138 | 0 | 171180 | 0 | 0 | 7079136.24 | 0 | 0 | 2122848 | 6317021.88 | 0 | 0 | 25657344 | 2606663.43 | 22201133.76 | 0 | 16738133.76 | 0 | 353014.35 | 17504722.56 | 62280930 | 0 | 0 | 0 | 0 | 0 | 0 |  | 628714370.56 | 412556517.64 | 1041270888.2 | 96832909.27 | 99905627.52 | 38909241.28 | 32440089.21 | 533957627.33 | 100329809.65 | 523843.2 | 60538687.2 | 51689870.94 | 23983200 | 2159982.6 | 0
Yesterday Day Peak | 0 | 0 | 210 | 0 | 270 | 92 | 0 | 0 | 0 |  | 0 | 280 | 275 | 0 | 0 | 40 | 209 | 0 | 0 | 0 | 93 | 150 | 0 | 0 | 0 | 0 | 54 | 35 | 35 | 20 | 18 | 20 | 33 | 33 | 50 | 0 | 46 | 35 | 0 | 150 | 17 | 0 | 0 | 0 | 0 |  | 22 | 0 | 0 | 80 | 10 | 35 | 0 | 2 | 0 | 0 | 0 | 275 | 320 | 202 | 148 | 0 | 26 | 52 | 0 | 51 | 0 | 12 | 43 | 19 | 8 | 23 | 18 | 134 | 70 | 0 | 20 | 2 | 30 | 42 | 45 | 0 | 0 | 153 | 60 | 83 | 0 | 0 | 0 | 0 | 10 | 290 | 20 | 8 | 0 | 267 | 0 | 0 | 189 | 0 | 132 | 20 | 90 | 130 | 113 | 405 | 108 | 86 | 92 | 4 | 281 | 54 | 93 | 80 | 106 | 90 | 388 | 72 | 49 | 144 | 113 | 0 | 17 | 33 | 99 | 37 |  | 719 | 0 | 350 | 0 | 0 | 130 | 0 | 0 | 0 | 0 | 0 | 0 | 18 | 0 | 0 | 60 | 65 | 43 | 5 | 47 | 0 | 0 | 24 | 52 | 0 | 16 | 0 | 11 | 80 | 0 | 200 | 0 | 0 | 0 | 0 | 211 | 0 | 0 | 0 | 211 | 0 | 0 | 105 | 0 | 94 | 0 | 110 | 0 | 0 | 113 | 530 | 100 | 0 | 0 | 5 | 95 | 0 |  | 11164 | DayPeak
Yesterday Evening Peak | 0 | 0 | 210 | 0 | 260 | 89 | 0 | 0 | 0 | 0 | 0 | 280 | 265 | 0 | 0 | 55 | 210 | 0 | 0 | 0 | 93 | 150 | 0 | 0 | 0 | 0 | 54 | 55 | 55 | 20 | 25 | 24 | 33 | 33 | 49 | 0 | 46 | 35 | 0 | 150 | 23 | 0 | 0 | 0 | 0 | 0 | 22 | 8 | 51 | 85 | 12 | 48 | 0 | 17 | 0 | 0 | 0 | 300 | 275 | 182 | 60 | 0 | 26 | 20 | 0 | 51 | 0 | 32 | 52 | 19 | 8 | 31 | 18 | 154 | 80 | 0 | 20 | 0 | 30 | 30 | 48 | 0 | 0 | 266 | 60 | 88 | 0 | 0 | 0 | 0 | 10 | 285 | 23 | 11 | 200 | 281 | 308 | 100 | 195 | 99 | 134 | 0 | 90 | 158 | 127 | 403 | 108 | 105 | 105 | 0 | 263 | 54 | 92 | 98 | 115 | 100 | 392 | 91 | 0 | 162 | 113 | 0 | 36 | 0 | 95 | 55 |  | 716 | 0 | 380 | 0 | 0 | 220 | 0 | 0 | 40 | 3 | 0 | 0 | 27 | 0 | 0 | 0 | 60 | 43 | 35 | 92 | 0 | 43 | 40 | 52 | 31 | 18 | 0 | 11 | 83 | 0 | 199 | 0 | 8 | 0 | 0 | 212 | 0 | 0 | 74 | 211 | 0 | 0 | 105 | 100 | 94 | 0 | 110 | 0 | 0 | 113 | 540 | 107 | 0 | 0 | 0 | 0 | 115 |  | 12597 | EvPeak
Forecast for Evening | 0 | 0 | 210 | 0 | 280 | 90 | 0 | 0 | 0 | 0 | 0 | 280 | 300 | 0 | 0 | 55 | 225 | 0 | 0 | 0 | 93 | 150 | 0 | 0 | 0 | 0 | 54 | 55 | 55 | 22 | 25 | 24 | 33 | 33 | 51 | 0 | 46 | 35 | 0 | 150 | 25 | 0 | 0 | 0 | 0 | 0 | 22 | 25 | 51 | 100 | 12 | 50 | 0 | 25 | 0 | 0 | 0 | 330 | 355 | 220 | 26 | 0 | 29 | 55 | 0 | 51 | 0 | 32 | 52 | 22 | 8 | 33 | 22 | 163 | 100 | 0 | 20 | 0 | 30 | 30 | 50 | 0 | 0 | 270 | 60 | 86 | 0 | 0 | 0 | 0 | 10 | 300 | 23 | 11 | 200 | 300 | 300 | 100 | 200 | 100 | 133 | 0 | 90 | 200 | 150 | 400 | 108 | 105 | 105 | 0 | 300 | 54 | 110 | 98 | 113 | 100 | 383 | 91 | 0 | 162 | 113 | 0 | 36 |  | 100 | 55 |  | 734 | 0 | 410 | 0 | 0 | 220 | 0 | 0 | 40 | 40 | 0 | 92 | 27 | 0 | 0 | 60 | 60 | 43 | 40 | 92 | 0 | 50 | 40 | 52 | 30 | 22 | 0 | 11 | 83 | 0 | 200 | 0 | 0 | 0 | 0 | 220 | 0 | 20 | 100 | 220 | 0 | 0 | 105 | 200 | 113 | 0 | 113 | 0 | 0 | 113 | 540 | 225 |  | 0 |  |  | 115
Forecast for Day | 0 | 0 | 190 | 0 | 280 | 85 | 0 | 0 | 0 | 0 | 0 | 280 | 285 | 0 | 0 | 55 | 225 | 0 | 0 | 0 | 93 | 150 | 0 | 0 | 0 | 0 | 54 | 55 | 55 | 22 | 25 | 24 | 33 | 33 | 51 | 0 | 46 | 35 | 0 | 150 | 25 | 0 | 0 | 0 | 0 | 0 | 22 | 25 | 51 | 100 | 12 | 50 | 0 | 10 | 0 | 0 | 0 | 300 | 355 | 220 | 26 | 0 | 29 | 55 | 0 | 51 | 0 | 32 | 52 | 22 | 8 | 33 | 22 | 138 | 100 | 0 | 20 | 1.6 | 30 | 30 | 50 | 0 | 0 | 250 | 60 | 86 | 0 | 0 | 0 | 0 | 10 | 300 | 22 | 11 | 100 | 300 | 200 | 100 | 200 | 100 | 133 | 20 | 90 | 200 | 150 | 400 | 108 | 105 | 105 | 5 | 300 | 54 | 110 | 98 | 113 | 100 | 350 | 90 | 50 | 162 | 113 | 0 | 36 | 30 | 100 | 55 |  | 734 | 0 | 405 | 0 | 0 | 158 | 0 | 0 | 0 | 0 | 0 | 90 | 25 | 0 | 0 | 60 | 60 | 43 | 40 | 90 | 0 | 50 | 0 | 52 | 25 | 22 | 0 | 11 | 80 | 0 | 200 | 0 | 0 | 0 | 0 | 220 | 0 | 11 | 100 | 200 | 0 | 0 | 105 | 100 | 113 | 0 | 113 | 0 | 8 | 113 | 500 | 225 |  | 0 | 6 | 50 | 115
Generation at 08:00(Today) | 0 | 0 | 212 | 0 | 260 | 92 | 0 | 0 | 0 | 0 | 0 | 280 | 275 | 0 | 0 | 0 | 221 | 0 | 0 | 0 | 7 | 0 | 0 | 0 | 0 | 0 | 54 | 0 | 17 | 22 | 25 | 26 | 25 | 33 | 0 | 0 | 46 | 35 | 0 | 150 | 0 | 0 | 0 | 0 | 0 | 0 | 22 | 0 | 0 | 0 | 12 | 0 | 0 | 28 | 0 | 0 | 0 | 340 | 310 | 183 | 26 | 0 | 29 | 56 | 0 | 51 | 0 | 0 | 52 | 19 | 8 | 33 | 20 | 100 | 83 | 0 | 20 | 1 | 30 | 30 | 48 | 0 | 0 | 220 | 60 | 86 | 0 | 0 | 0 | 0 | 10 | 290 | 23 | 8 | 0 | 15 | 0 | 0 | 191 | 0 | 98 | 7 | 90 | 0 | 133 | 352 | 108 | 70 | 92 | 1 | 281 | 54 | 86 | 34 | 107 | 20 | 300 | 64 | 17 | 140 | 113 | 0 | 17 | 12 | 0 | 55 | 0 | 716 | 0 | 320 | 0 | 0 | 0 | 0 | 0 | 0 | 0 | 0 | 0 | 14 | 0 | 0 | 60 | 60 | 0 | 0 | 0 | 0 | 0 | 0 | 8 | 0 | 0 | 0 | 11 | 80 | 0 | 200 | 0 | 0 | 0 | 0 | 190 | 0 | 0 | 0 | 191 | 0 | 0 | 94 | 0 | 113 | 0 | 100 | 0 | 1 | 35 | 530 | 106 | 0 | 0 | 1 | 34 | 72 | 0
199
| Minimum Generation |  | 9296 | 6:00
| Highest Generation |  | 12597 | 19:00
| Day Peak Generation |  | 11164 | 12:00
| Evening Peak Generation |  | 12597 | 19:00
| HVDC Max Flow |  | 719 | 8:00
| HVDC EvPeak Flow |  | 716 | 19:00
| Load factor L.F |  | 87.18%

## P1
POWER GRID COMPANY OF BANGLADESH LTD.
|  |  | NATIONAL LOAD DESPATCH CENTER |  |  |  |  | QF-LDC-08
|  |  | DAILY REPORT |  |  |  |  | Page -1
[6 empty] | Reporting Date : | 2022-03-18
Till now the maximum generation is : - |  |  | 13792 | 20:00 | Hrs on | 2021-04-27
The Summary of Yesterday's |  | 2022-03-17 | Generation & Demand |  | Today's Actual Min Gen. & Probable Gen. & Demand
Day Peak Generation : |  | 11164 | MW Hour : | 12:00 | Min. Gen. at | 6:00 | 9142 | MW
Evening Peak Generation : |  | 12597 | MW Hour : | 19:00 | Available Max Generation : |  | 13600 | MW
E.P. Demand (at gen end) : |  | 12597 | MW Hour : | 19:00 | Max Demand (Evening) : |  | 12000 | MW
Maximum Generation : |  | 12597 | MW Hour : | 19:00 | Reserve(Generation end) |  | 1600 | MW
Total Gen. (MKWH) : |  | 263.5842 | System Load Factor : | 87.18% | Load Shed : |  | 0 | MW
EXPORT / IMPORT THROUGH EAST-WEST INTERCONNECTOR
Export from East grid to West grid :- Maximum |  |  | -252 | MW at | 20:00 | Energy |  | MKWHR.
Import from West grid to East grid :- Maximum |  |  | - | MW at | - | Energy | - | MKWHR.
| Water Level of Kaptai Lake at 6:00 A M on |  | 2022-03-18
Actual : | 87.99 | Ft.(MSL) , | Rule curve : | 90.28 | Ft.( MSL )
Gas Consumed : | Total = | 1024.4 | MMCFD. | Oil Consumed (PDB) :
[6 empty] | HSD : |  | Liter
[6 empty] | FO : |  | Liter
Cost of the Consumed Fuel (PDB+Pvt) : |  | Gas : | 135742150.55
: |  | Coal : | 100329809.65 | Oil : | 678626274.68 | Total : | 914698234.88
Load Shedding & Other Information
Area | Yesterday |  |  |  | Today
|  |  | Estimated Demand (S/S end) |  | Estimated Shedding (S/S end) |  | Rates of Shedding
| MW |  | MW |  |  | MW | (On Estimated Demand)
Dhaka | 0 | 0:00 | 4286.6298 |  |  | 0 | 0%
Chittagong Area | 0 | 0:00 | 1460.1469 |  |  | 0 | 0%
Khulna Area | 0 | 0:00 | 1308.6807 |  |  | 0 | 0%
Rajshahi Area | 0 | 0:00 | 1182.6588 |  |  | 0 | 0%
Cumilla Area | 0 | 0:00 | 1068.666 |  |  | 0 | 0%
Mymensingh Area | 0 | 0:00 | 862.3818 |  |  | 0 | 0%
Sylhet Area | 0 | 0:00 | 479.0416 |  |  | 0 | 0%
Barisal Area | 0 | 0:00 | 221.9565 |  |  | 0 | 0%
Rangpur Area | 0 | 0:00 | 665.1268 |  |  | 0 | 0%
Total | 0 |  | 11535.2888 |  |  | 0
Information of the Generating Units under shut down.
| Planned Shut- Down |  |  | Forced Shut- Down
1) Barapukuria ST: Unit-2
2) Ghorasal-3,4,5
3) Ashuganj-4,5
4) Baghabari-100 MW
5) Raozan unit- 1
6) Sirajganj Unit 1,4
7) Siddhirganj 210 MW .
8) Kushiara 163 MW.
Additional Information of Machines, lines, Interruption / Forced Load shed etc.
a) Hasnabad-Sitalakha 132 kV Ckt was under shut down from 08:04 to 10:25 for C/M.
b) Shahjadpur-Sirajganj 132 kV Ckt tripped at 09:46 showing dist.Z1,BC and was switched on at 09:55.
c) Ashuganj-Cumilla(N) 230 kV Ckt-2 tripped at 10:32 showing dist.C-phase at Ashuganj end & E/F relay
at Cumilla(N) end and was switched on at 17:50.
d) Tongi-Tongi P/S 132 kV Ckt was under shut down from 10:40 to 17:55 for D/W.
e) Hasnabad 132/33 kV T-2 transformer was under shut down from 10:40 to 13:25 for C/M.
f) Ashuganj-Ghorasal 230 kV Ckt-1 tripped at 10:45 showing dist.Z1 at Ashuganj end & dist.Z1,B-phase
at Ghorasal end and was switched on at 11:45.
g) Bagerhat-Mongla 132 kV Ckt-1 tripped at 11:03 showing dist.Z2,3-phase and was switched on at 13:31.
h) Orion P/S-Bagerhat 132 kV Ckt tripped at 11:03 showing dist.Z1 and was switched on at 11:22.
i) Shahjibazar-330 MW GT-1 was synchronized at 15:34.
j) Baghabari-100 MW was synchronized at 19:12.
k) Hathazari-Raozan 230 kV Ckt-2 tripped at 02:57 showing no signal and was switched on at 03:37(18/3/22).
l) Khulsi-Halishahar 132 kV Ckt-1 tripped at 04:27 showing dist.Z1,C-phase at Halishahar end & dist.relay | [5 empty] | About 35 MW power interruption occurred under
at Khulsi and was switched at 06:28(18/3/22). | [5 empty] | Halishahar S/S area from 04:27 to 04:47.
m) Halishahar 132/33 kV T-1, T-2 & T-3 transformers tripped at 05:05(18/3/22) showing E/F & O/C relays | [5 empty] | About 60 MW power interruption occurred under
and was switched on at 05:57(18/3/22). | [5 empty] | Halishahar S/S area from 05:05 to 05:34.
n) Sreenagar-Keraniganj 132 kV Ckt-1 & 2 are under shut down since 06:05(18/3/22) for D/W.
o) Julda-Sikalbaha(N) 132 kV Ckt tripped at 04:26(18/3/22) showing dist.SOTF and was switched on at 05:07(18/3/22).
p) Bhaluka 132/33 kV T-1 transformer with 33 kV bus were shut down at 07:10(18/3/22) for capacitor | [5 empty] | About 28 MW power interruption occurred under
bank installation. | [5 empty] | Bhaluka S/S area since 07:10(18/3/22).
q) Madaripur 132/33 kV T-2 transformer is under shut down since 07:10(18/3/22) for D/W.

## P2
EVENING PEAK GENERATION AND DAY LONG ENERGY DATA OF POWER STATIONS
| Date : | 2022-03-17 | [5 empty] | Page -2
Sl. |  |  |  |  | Present | Peak | Energy
No. | Name of the Power Stations |  | Producer | Installed Capacity | Capacity | Hour | Generated | Remarks
Generation
|  |  |  | Unit No. X Capacity | MW | MW | KWH
1 | Ghorasal Repowered CCPP:Unit-3 (GT |  | PDB | 1*260 | 260 | 0 | 0 | Under maint.
2 | Ghorasal Repowered CCPP Unit-4 |  | PDB | 1*210 | 180 | 210 | 5051000
| Ghorasal TPP Unit-5 |  | PDB | 1*210 | 190 | 0 | 0 | Gas shortage
3 | Ghorasal 365 MW CCPP Unit-7 |  | PDB | 1*243+1*122 | 365 | 260 | 6520309 | Gas shortage
| Ghorashal 78.5 MW PP(MAX) |  | QRPP | 2*40 | 0 | 0 | 0 | Contract Expired
4 | Ghorashal 108MW PP (Regent) |  | IPP | 34*3.35 | 108 | 89 | 2143181 | Engine problem
5 | Haripur GTPP |  | SBU, PDB | 2*32 | 20 | 0 | 0 | Under maint.
6 | Haripur 412 MW CCPP |  | EGCB | 1*273+1*139 | 412 | 0 | 0 | Under maint.
7 | Haripur 360MW CCPP(HPL) |  | IPP | 1*235+1*125 | 360 | 0 | 0 | Under Maint.
8 | Meghnaghat 450 MW CCPP(MPL) |  | IPP | 2*150+1*150 | 450 | 280 | 6683550 | Gas shortage
9 | Meghnaghat 100 MW(IEL) |  | QRPP | 12*8.9 | 0 | 0 | 0 | Contract Expired
10 | Meghnaghat CCPP(Summit) |  | IPP | 2*110+1*110 | 335 | 265 | 6324247 | FGMO
11 | Madanganj 102 PP(Summit) |  | QRPP | 6*17 | 0 | 0 | 0 | Contract Expired
12 | Madanganj-55 MW PP(Summit) |  | (IPP) | 3*17.08+1*11.3 | 55 | 55 | 867949
13 | Keraniganj 100 MW PP (Powerpac) |  | QRPP | 8*13.45 | 100 | 0 | 0 | Fuel shortage
14 | Narshingdi 22 MW PP (Doreen) |  | SIPP, REB | 8*2.90 | 22 | 20 | 447336
15 | 210 MW Siddhirgonj TPP |  | PDB | 1*210 | 115 | 0 | 0 | Under maint.
16 | Siddhirgonj 2*120 MW GTPP |  | EGCB | 2*105 | 210 | 0 | 0 | Gas shortage
17 | Siddhirganj 100 PP(Dutch Bangla) |  | QRPP | 12*8.9 | 0 | 0 | 0 | Contract Expired
18 | Siddhirganj 335 MW CCPP |  | EGCB | 1*217+118 | 335 | 210 | 5248602 | Gas shortage & ST U/M.
19 | Gagnagar 102 MW PP (Digital Power) |  | IPP | 12*8.924 | 102 | 93 | 1469664 | Engine problem
20 | Katpotti 52 MW PP (Sinha) |  | IPP | 7*7.9 | 51 | 0 | 0 | Fuel shortage
21 | Kamalaghat 54 MW PP(Banco Energy) |  | IPP | 3*18 | 54 | 54 | 1307520
22 | Kodda 150MW PP |  | BPDB-RPCL | 9*17.06 | 149 | 150 | 2093760
23 | Manikganj 55 MW PP (Northern) |  | IPP | 3*19.3 | 55 | 55 | 674708
24 | Nababganj 55 MW PP (Southern power ) |  | IPP | 3*19.3 | 55 | 55 | 1067459
25 | Bosila 108MW PP(CLC) |  | IPP | 12*8.775+1*3.5 | 0 | 0 | 0
26 | Summit Power,(Madhabdi+Ashulia) |  | SIPP,REB | 3*3.67+4*8.73 | 80 | 49 | 1248460 | Engine problem
27 | Maona 33 MW PP(Summit) |  | SIPP,REB | 4*8.73 | 33 | 33 | 817000
28 | Rupganj 33 MW PP(Summit) |  | SIPP,REB | 4*8.73 | 33 | 33 | 795500
29 | Gazipur 52 MW PP |  | RPCL | 6*8.9 | 52 | 49 | 716640 | #REF!
30 | Tongi 80 MW GTPP |  | PDB | 1* 105 | 105 | 0 | 0 | Under maint.
31 | Kodda 300 MW PP Unit-2 (Summit) |  | IPP | 18*17.076 | 300 | 281 | 4634289 | Engine problem
32 | Keranigonj 300 MW PP (APR) |  | IPP | 256*1.4 | 300 | 308 | 657973
33 | Bramhangoan 100 MW PP (Aggreko) |  | IPP | 100 | 100 | 100 | 326733
34 | Aurahati 100MW PP (Aggreko) |  | IPP | 0.85*23+0.95*91 | 100 | 99 | 309432
35 | Kodda 149 MW PP Unit-1 (Summit) |  | IPP | 149 | 149 | 134 | 3300192 | Engine problem
36 | Gazipur 100 MW PP |  | RPCL | 100 MW | 105 | 105 | 1875600
37 | Meghnaghat 104 MW PP (OPCL) |  | IPP | 18.5*6 | 104 | 91 | 1872960 | Engine problem
38 | Manikgonj 162MW PP(MPGL) |  | IPP | 9*18 | 162 | 162 | 3659040
39 | Spectra Solar Plant Ltd. |  | IPP | 35 | 35 | 0 | 227192
40 | Kanchan Purbachal Power Generation Ltd. |  | IPP | 55 | 55 | 55 | 1163520
| Dhaka area Total |  |  |  | 5696 | 3295 | 61503816
41 | Chattogram TPP-1 |  | PDB | 1*210 | 180 | 0 | 0 | Under maint.
| Chattogram TPP-2 |  | PDB | 1*210 | 180 | 150 | 3100000 | Gas shortage
42 | Raozan 25 MW PP |  | IPP | 3*8.9 | 25 | 23 | 236941
43 | Teknaf 20MW PP (Solartech) |  | Teknaf Solartech Energy Ltd. | 20 | 20 | 0 | 134325
44 | Patenga 50MW PP (Baraka) |  | IPP | 8*6.98 | 50 | 48 | 718080
45 | Kaptai Hydro: Unit-1,2,3,4, 5 |  | PDB | 2*40+3*50 | 230 | 81 | 1940160 | Low water level
46 | Sikalbaha 225MW |  | PDB | 1*150+1*175 | 225 | 0 | 0 | Under maint.
47 | Sikalbaha Peaking GT |  | PDB | 1*150 | 150 | 0 | 0 | Under maint.
48 | Sikalbaha 105 MW PP (Baraka Sikalbaha) |  | IPP | 105 MW | 105 | 105 | 2502389
49 | Hathazari 100 MW peaking PP |  | PDB | 11*8.9 | 98 | 8 | 113856 | Engine problem
50 | Dohazari -Kalaish 100 MW Peaking |  | PDB | 6*17 | 102 | 51 | 229159 | Fuel shortage
51 | Juldah 100 MW Unit-1 (Acorn) |  | QRPP | 8*13.45 | 100 | 85 | 1075560 | Engine problem
52 | Juldah 100 MW PP Unit-3 (Acorn) |  | IPP | 8*13.5 | 100 | 90 | 2103360 | Engine problem
53 | Barabkunda 22 MW PP (Regent) |  | SIPP, PDB | 8*2.90 | 22 | 0 | 0 | Engine problem
* | Malancha, Ctg. EPZ (United) |  |  | 5*8.73+3*9.34 | 0 | 17 | 486720
54 | Chattogram 108 MW PP (ECPV) |  | IPP | 16*7 | 108 | 12 | 1143360 | Engine problem
55 | Kaptai 7 MW Solar PP |  | PDB | 7.4 MW | 7 | 0 | 30359
56 | Anwara 300 MW PP (United) |  | IPP | 300 MW | 300 | 263 | 6664145 | Engine problem
57 | Jodiac Power |  | IPP | 3*18.55+1*3.6 | 54 | 54 | 1345065
58 | Karnaphuli Power Ltd. |  | IPP | 110 | 110 | 92 | 2362717 | Engine problem
59 | Juldah unit-2 (Acorn) |  | IPP | 8*13.6 | 100 | 100 | 1748160
60 | Anlima Energy Ltd. |  | IPP | 6*21.2 | 116 | 113 | 2688491
| Chattogram area Total |  |  |  | 2382 | 1292 | 28622847
61 | Ashuganj TPP Unit- 3 |  | APSCL | 1*150 | 0 | 0 | 0 | Contract Expired
| Ashuganj TPP Unit- 4 |  | APSCL | 1*150 | 129 | 0 | 0 | Gas shortage
| Ashuganj TPP Unit- 5 |  | APSCL | 1*150 | 134 | 0 | 0 | Gas shortage
62 | Ashuganj 225 MW CCPP |  | APSCL | 1*142+1*75 | 221 | 182 | 4638000 | #REF!
63 | Ashuganj 450 MW CCPP(North) |  | APSCL | 1*360 | 360 | 300 | 7408000 | Gas shortage
64 | Ashuganj 450 MW CCPP(South) |  | APSCL | 1*360 | 360 | 275 | 7931000 | Gas shortage
65 | Ashuganj 50 MW PP |  | APSCL | 14*3.968 | 45 | 26 | 578808 | Gas shortage
66 | Ashuganj 55 MW PP (Precision) |  | RPP | 15*4 | 55 | 20 | 898560 | Gas shortage
67 | Ashuganj 195MW PP (APSCL-United) |  | IPP | 20*9.73+1*16 | 195 | 60 | 1472000 | Gas shortage
68 | Ashuganj 51 MW PP (Midland) |  | IPP | 6*9.34 | 51 | 51 | 1153019
69 | Ashuganj 150MW PP (Midland) |  | IPP | 23*7.015 | 150 | 127 | 3087854 | Engine problem
70 | Titas 50 MW Peaking PP |  | PDB | 6*8.92 | 52 | 32 | 337056 | Engine problem
71 | Chandpur 150 MW CCPP |  | PDB | 1*106+1*57 | 163 | 0 | 0 | Engine problem
72 | Chandpur 200MW (Desh energy) |  | IPP | 12*18.4 | 200 | 158 | 2304960 | Low demand
73 | Feni 22MW PP (Doreen) |  | SIPP, PDB | 8*2.90 | 22 | 19 | 444744
74 | Feni 11 MW PP (Doreen) |  | SIPP, REB | 4*2.90 | 11 | 8 | 211680 | Engine problem
** | Impoprt (Tripura) |  | Imported power | 0 | 160 | 154 | 3197760
75 | Jangalia 33MW PP (Summit) |  | SIPP, PDB | 4*8.73 | 33 | 31 | 630800
76 | Jangalia 52 MW PP (Lakdanavi) |  | IPP | 6*8.92 | 52 | 52 | 1073568
77 | Cumilla 25 MW PP (Summit) |  | SIPP, PDB | 3*3.67+2*6.97 | 25 | 18 | 475180 | Engine problem
78 | Daudkandi 200 MW PP (B.Trac) |  | IPP | 154*1.4 | 200 | 200 | 346944
79 | Feni Lanka Power |  | IPP | 7*18.415+1*9.78 | 114 | 98 | 1570920 | Engine problem
80 | Chowmuhani 113 MW |  | IPP | 12*9.78+2*3.1 | 113 | 115 | 2639280
81 | Bhairob 54.5 MW |  | IPP | 3*18.2 | 54 | 36 | 607320 | 33 kV feeder O/L
82 | Chandpur 115(Doreen) |  | IPP | 115 | 115 | 95 | 1352640 | Engine problem
| Cumilla Area Total |  |  |  | 3014 | 2057 | 42360093
83 | RPCL 210MW CCPP |  | IPP | 4*35+1*70 | 202 | 80 | 1973760 | Gas shortage
84 | Tangail 22 MW PP (Doreen) |  | SIPP, PDB | 8*2.90 | 22 | 20 | 445500
85 | Jamalpur 95 MW PP(Powerpac) |  | IPP | 12*8.924 | 8 | 0 | 0 | Under maint.
86 | Sarishabari 3 MW Solar Plant |  | IPP | 1*3 | 3 | 0 | 14850
87 | Mymensingh 200 MW PP (United) |  | IPP | 200 | 200 | 195 | 4454400
88 | Jamalpur 115 MW PP (United) |  | IPP | 115 MW | 115 | 108 | 2505600
89 | Sutiakhali 50 MW Solar PP |  | IPP | 50 | 50 | 0 | 331500
90 | Tangail Palli Power Gen 22 MW |  | IPP | 4*6.7 | 22 | 22 | 513600
| Mymensingh Area Total |  |  |  | 622 | 425 | 10239210
91 | Fenchugonj CCPP Phase-1 |  | PDB | 2*32+1*33 | 70 | 30 | 716000 | Machine problem
92 | Fenchugonj CCPP Phase-2 |  | PDB | 2*35+1*35 | 90 | 30 | 843840 | Machine problem
93 | Kushiara 163 MW CCPP (KP) |  | IPP | 1*109+1*54 | 163 | 0 | 0 | Gas shortage
94 | Shajibazar 330 MW CCPP |  | PDB | 3*110 | 330 | 266 | 4353000 | Gas shortage
95 | Fenchugonj 51 MW PP (Barakatullah) |  | RPP | 19*2.90 | 51 | 48 | 1166400
| Fenchuganj 44MW (Energyprima) |  | RPP | 12*3.3+5*2 | 0 | 0 | 0 | Contract Expired
96 | Hobiganj 11MW PP Cofidence-E |  | SIPP, REB | 4*2.90 | 11 | 11 | 233040
97 | Shahjibazar GTPP Unit- 8 & 9 |  | PDB | 2*35 | 66 | 60 | 1373088
98 | Shahjibazar 86MW PP (Shahjibazar) |  | RPP | 32*2.90 | 86 | 88 | 2077440
99 | Shahjibazar 100 MW GTPP |  | PDB | 1*100 | 100 | 0 | 0 | Under maint.
100 | Sylhet 225 MW CCPP |  | PDB | 1*142+1*89 | 231 | 0 | 0 | Gas shortage
101 | Sylhet 20 MW GTPP |  | PDB | 1*20 | 20 | 0 | 0 | Gas shortage
| Sylhet 50MW PP (EPL) |  | RPP | 27*2 | 0 | 0 | 0 | Contract Expired
102 | Shahjahanulla 25 MW PP |  | SIPP, REB | 3*9.34 | 25 | 23 | 524424
103 | Bibiana-II 341 MW CCPP (Summit) |  | IPP | 1*222+1*119 | 341 | 285 | 7035000 | FGMO
104 | Bibiyana-III 400 MW CCPP |  | PDB | 400 MW | 400 | 403 | 9618000
105 | Sylhet 10MW PP (Desh) |  | RPP | 6*1.95 | 10 | 10 | 244080
106 | Bibiyana South 400 MW |  | PDB | 400 MW | 383 | 392 | 8565500
| Sylhet Area Total |  |  |  | 2377 | 1646 | 36749812
107 | Bheramara GTPP Unit-3 |  | PDB | 1*20 | 16 | 0 | 0 | Reserve.
** | Bheramara (HVDC ) |  | Imported power | 2*500 | 1000 | 716 | 17344727
108 | Khulna 115 PP MW (KPCL-2) |  | QRPP | 7*17 | 0 | 0 | 0 | Contract Expired
109 | Faridpur 50 MW Peaking PP |  | PDB | 8*6.89 | 54 | 40 | 161280 | Engine problem
110 | Khulna 225 MW CCPP |  | NWPGCL | 1*150+1*75 | 230 | 220 | 4355520
111 | Gopalganj 100 MW Peaking PP |  | PDB | 16*6.98 | 109 | 3 | 9600 | Line O/L
112 | Bheramara 410 MW CCPP |  | NWPGCL | 1*278+1*132 | 410 | 380 | 8442432 | Gas shortage
| Noapara 40 MW PP (Khanjahan Ali) |  | QRPP | 5*8.5 | 0 | 0 | 0 | Contract Expired
113 | Noapara 100 MW PP (Bangla Trac) |  | IPP | 70*1.4 | 100 | 74 | 124800 | Low demand
114 | Rupsha 105 MW PP (Orion rupsha) |  | IPP | 6*18.445 | 105 | 105 | 2457600
115 | Madhumati 100 MW PP |  | NWPGCL | 100 MW | 105 | 0 | 0 | Line O/L
116 | Mongla Orion 100 MW Solar PP |  | IPP | 100 | 100 | 0 | 670320
| Khulna Area Total |  |  |  | 2229 | 1538 | 33566279
117 | Barisal 110 MW PP (Summit ) |  | IPP | 7*17.076 | 110 | 0 | 103392 | Line O/L
118 | Bhola 33 MW PP (Venture) |  | RPP | 1*34.50 | 33 | 27 | 503300 | Engine problem
119 | Bhola 225 MW CCPP |  | PDB | 2*63+1*68 | 194 | 0 | 0 | Payra 1320 MW inauguration.
120 | Bhola 95 MW PP (Aggreko) |  | QRPP | 96*1.10 | 95 | 0 | 0 | Gas shortage
121 | Payra 1320 MW |  | BCPCL | 2*622 | 1244 | 540 | 14187000
122 | Bhola Nutan Biddut BD LTD |  | IPP | 220 | 220 | 107 | 3110018 | Payra 1320 MW inauguration.
123 | United Payra Power Ltd. |  | IPP | 8*18.5+1*9.5 | 150 | 0 | 0 | Line O/L
| Barisal Area Total |  |  |  | 2046 | 674 | 17903710
124 | Baghabari 71 MW GTPP |  | PDB | 1*71 | 71 | 60 | 1490000
| Baghabari 100 MW GTPP |  | PDB | 1*100 | 100 | 0 | 1174000 | Gas shortage
125 | Baghabari 50 MW Peaking PP |  | PDB | 6*8.9 | 52 | 43 | 521686 | Engine problem
126 | Bera 70 MW Peaking PP |  | PDB | 9*8.29 | 71 | 35 | 330808 | Engine problem
127 | Amnura 50 MW PP(Sinha) |  | QRPP | 7*7.79 | 0 | 0 | 0 | Contact expired
128 | Katakhali 50 MW PP (Northern) |  | QRPP | 6*8.9 | 50 | 43 | 167986 | Engine problem
129 | Katakhali 50 MW Peaking PP |  | PDB | 6*8.7 | 50 | 40 | 320020 | Engine problem
130 | Sirajgonj Unit-1 225MW |  | NWPGCL | 1*150+1*75 | 210 | 0 | 0 | Gas shortage
131 | Sirajgonj Unit-2 225MW |  | NWPGCL | 1*150+1*75 | 220 | 212 | 5362982
132 | Sirajgonj Unit-3 225MW |  | NWPGCL | 1*141 | 220 | 211 | 5399164
133 | Sirajgonj 400 MW CCPP Unit-4 |  | SNWPGCL | 1*282+1*132 | 414 | 0 | 0 | Under maint.
134 | Santahar 50 MW Peaking PP |  | PDB | 6*8.7 | 50 | 31 | 220338 | Engine problem
135 | Bogra 22 MW PP (GBB) |  | RPP | 6*4 | 22 | 18 | 402960 | Engine problem
136 | Bogura 20 MW PP (Energyprima) |  | RPP | 5*3.3+5*2 | 0 | 0 | 0 | Contract Expired
137 | Ullapara 11 MW PP (Summit) |  | SIPP, REB | 4*2.90 | 11 | 11 | 259600
138 | Natore 52 MW PP (Rajlanka) |  | IPP | 6*8.92 | 52 | 52 | 772637
139 | Chapainawabganj 100 MW Peaking PP |  | PDB | 12*8.924 | 104 | 92 | 998200 | Engine problem
140 | Baghabari 200 MW PP (Paramount) |  | IPP | 200 MW | 200 | 100 | 153243
141 | Bagura 113 MW PP (Confidence)-2 |  | IPP | 113 MW | 113 | 94 | 2339424 | Engine problem
142 | Confidence Power Bogura Unit-1 113 MW |  | IPP | 6*18.55 | 113 | 113 | 2368704
143 | Sirajgonj 6.55 MW Solar |  | NWPGCL | 1*6 | 6 | 0 | 35160
| Rajshahi Area Total |  |  |  | 2129 | 1155 | 22316912
144 | Barapukuria TPP Unit-1 |  | PDB | 1*125 | 85 | 83 | 1947055
| Barapukuria TPP Unit-2 |  | PDB | 1*125 | 85 | 0 | 0 | Under maint.
145 | Barapukuria 275 MW TPP Unit-3 |  | PDB | 1*275 | 274 | 199 | 4853900 | Coal shortage
146 | Rangpur 20 MW GTPP |  | PDB | 1*20 | 20 | 0 | 0
147 | Saidpur 20 MW GTPP |  | PDB | 1*20 | 20 | 8 | 6000
148 | Rangpur 113 MW PP (Confidence) |  | IPP | 113 MW | 113 | 110 | 2156976
149 | Sympa Solar Power 8MW |  | IPP | 8 MW | 8 | 0 | 31947
150 | Energypac Power Venture Thakurgaon Ltd. |  | IPP | 115 | 115 | 115 | 1325693 | On test
| Rangpur Area Total |  |  |  | 720 | 515 | 10321571
| Total |  |  |  | 21215 | 12597 | 263584250
| Eastern Grid Total |  |  |  | 14091 | 8715 | 179475778
| Western Grid Total |  |  |  | 7124 | 3882 | 84108472
| National Grid Total |  |  |  | 21215 | 12597 | 263584250
*Data collected from respective power station over telephone.
Executive Engineer
Network Operation Division
Page- 3

## P3
POWER GRID COMPANY OF BANGLADESH LTD.
NATIONAL LOAD DESPATCH CENTER
MAXIMUM LOAD SERVED BY DIFFERENT GRID SUB-STATIONS
QF-LDC-09
Date: | 2022-03-17
(a) ENTIRE EASTERN GRID : |  | 8169 | MW | (b) ENTIRE WESTERN GRID : |  | 3931 | MW
i) Dhaka area |  | 4346 | MW | i) Khulna area |  | 1424 | MW
ii) Chittagong area |  | 1321 | MW | ii) Rajshahi area |  | 1322 | MW
iii) Comilla area |  | 1103 | MW | iii) Barisal area |  | 310 | MW
iv) Mymensingh area |  | 964 | MW | iv) Rangpur area |  | 875 | MW
v) Sylhet area |  | 435 | MW
| SYSTEM TOTAL DEMAND ( a + b ) = |  | 12100 | MW
MAXIMUM LOAD SERVED BY DIFFERENT SUB-STATIONS
Sub-station | Load (MW) | Hour | Sub-station | Load (MW) | Hour | Sub-station | Load (MW) | Hour
Siddhirganj | 119 | 15:00 | Valuka | 112 | 15:00 | Central S/S | 72 | 19:00
Munsiganj | 86 | 21:00 | Tangail | 197 | 19:00 | Noapara | 44 | 19:30
Sonargaon | 91 | 0:00 | Mymensing | 214 | 22:00 | Jessore | 115 | 18:30
Bhulta | 210 | 19:30 | Kishoreganj | 120 | 1:00 | Benapol | 54 | 19:00
Madanganj | 32 | 17:00 | Netrokona | 126 | 9:00 | Jhenida(Old) | 110 | 19:00
Rahim steel | 10 | 1:00 | Jamalpur | 139 | 8:00 | Bottail | 100 | 19:00
Ghorasal | 76 | 19:00 | Sherpur | 158 | 19:00 | G.K Project | 53 | 19:00
Narsingdi | 164 | 19:30 | Srimongal | 48 | 19:30 | Faridpur | 119 | 19:00
Haripur(SBU) | 108 | 13:00 | Shahjibazar | 107 | 18:30 | Rajbari | 58 | 19:00
Sreenagar | 36 | 19:00 | Fenchuganj | 35 | 21:00 | Madaripur | 88 | 20:00
Shyampur | 182 | 1:00 | Kulawara | 38 | 18:30 | Sariatpur | 54 | 19:00
Shitalakhya | 109 | 18:30 | Sylhet | 132 | 19:00 | Gopalganj | 89 | 19:00
Matuail | 64 | 10:00 | Chatak | 18 | 23:00 | Bagerhat | 91 | 19:00
Char Saidpur | 45 | 19:00 | Sunamganj | 41 | 22:00 | Mongla | 42 | 10:00
Ullon | 37 | 19:00 | Biani Bazar | 56 | 18:30 | Satkhira | 101 | 19:00
Hasnabad | 74 | 18:30 | Comilla (S) | 166 | 18:30 | Gallamari | 48 | 19:00
Magbazar | 88 | 13:00 | Comilla(N) | 140 | 18:30 | Magura | 50 | 19:00
Maniknagar | 53 | 18:30 | Chandpur | 60 | 19:00 | Norail | 42 | 19:00
Bangabhaban | 4 | 10:00 | Feni | 113 | 18:30 | Chuadanga | 85 | 19:00
Motijheel | 20 | 12:00 | Chowmuhani | 173 | 20:00 | Barisal(N) | 48 | 18:30
Narinda | 48 | 13:00 | Ashuganj | 39 | 1:00 | Barisal (S) | 78 | 19:00
Kazla | 84 | 18:30 | Daudkandi | 120 | 19:00 | Patuakhali | 94 | 21:00
Dhanmondi | 137 | 13:00 | B.Baria | 154 | 20:00 | Bhandaria | 43 | 19:00
Lalbag | 75 | 13:00 | Ramganj | 72 | 18:30 | Borguna | 14 | 18:30
Madartek | 73 | 19:00 | Chaddagram | 42 | 18:30 | Borhan Uddin | 37 | 20:00
Dhaka University | 20 | 13:00 | PHP | 8 | 10:00 | Ishurdi | 65 | 19:00
Aftabnagar | 28 | 19:00 | Kochua | 58 | 18:00 | Ruppur Paromanobik | 4 | 11:00
Fatullah | 61 | 16:00 | Madunaghat | 54 | 15:00 | Natore | 130 | 19:30
Nawabganj | 43 | 19:00 | Hathazari | 85 | 19:00 | Bogra | 149 | 21:00
Keraniganj | 64 | 19:00 | Khulshi | 165 | 19:30 | Naogaon | 122 | 19:00
Banani | 38 | 18:30 | Halishahar | 79 | 14:00 | Rajshahi | 122 | 19:00
Mirpur | 113 | 19:00 | Baraulia | 110 | 5:00 | Rajshahi New | 40 | 20:00
Kalyanpur | 90 | 18:30 | Sikalbaha | 28 | 19:00 | C.Nawabganj | 65 | 19:30
Gulshan | 80 | 19:00 | Dohazari | 88 | 18:30 | Amnura | 60 | 20:00
Uttara | 56 | 19:00 | Cox'sbazar | 106 | 11:00 | Pabna | 92 | 19:00
Uttara New | 28 | 18:30 | Chandraghona | 34 | 18:30 | Shahjadpur | 93 | 19:30
Kamrangirchar | 64 | 19:00 | Kaptai | 0 | 1:00 | Serajganj | 101 | 19:00
Savar | 155 | 18:30 | A. Khaer Stl. | 0 | 1:00 | Niyamatpur | 104 | 19:30
Bhasantec | 116 | 18:30 | Bakulia | 108 | 13:00 | Joypurhat | 57 | 19:00
Agargaon | 64 | 19:00 | Julda | 26 | 13:00 | Sherpur(Bogura) | 58 | 19:00
Satmosjid | 88 | 19:00 | TK chemical | 26 | 19:00 | Mohastangor | 62 | 18:30
Old Tongi | 119 | 11:00 | Modern Steel | 0 | 1:00 | Bhangura | 32 | 19:00
Kabirpur | 253 | 16:00 | Shahmirpur | 36 | 5:00 | Rangpur | 139 | 19:00
Manikgonj | 83 | 19:30 | Khagrachhari | 24 | 18:30 | Lalmonirhat | 45 | 18:30
Joydevpur | 172 | 18:30 | Matarbari | 36 | 19:00 | Saidpur | 102 | 9:00
New Tongi | 71 | 18:30 | Baroiar Hat | 44 | 18:30 | Purbasadipur | 114 | 19:30
Kodda | 276 | 11:00 | Rangamati | 12 | 18:30 | Thakurgaon | 92 | 19:00
Dhamrai | 84 | 18:30 | Agrabad | 64 | 18:30 | Palashbari | 120 | 19:00
Rajendrapur | 104 | 19:00 | Rampur | 12 | 20:00 | Barapukuria | 53 | 19:30
Bashundara | 154 | 18:30 | Abul Khair 230 | 154 | 17:00 | Panchagar | 57 | 19:00
Purbachal | 15 | 18:30 | BSRM | 167 | 18:30 | Joldhaka | 64 | 18:30
Tongi Millgate | 38 | 15:00 | GPH Ispat | 88 | 3:00 | Kurigram | 66 | 19:00
Bashundhara Cement |  |  | Goalpara | 22 | 19:00 | Mithapukur | 30 | 19:00
Gulshan | 66 | 13:00 | Niamatpur | 50 | 18:30
Halishahar | 58 | 18:30 | Noapara | 39 | 20:00
Haripur | 117 | 11:00 | Pabna | 68 | 19:30
Sub Divisional Engineer |  |  | Executive Engineer |  | Superintendent Engineer
Network Operation Division |  |  | Network Operation Division |  | Load Despatch Circle
(1) Honbl. State Minister |  |  | (8) Executive Director (O & M) PGCB. |  | (18) C.E. Transmission (1 & 2) PGCB.
Ministry of Power,Energy & Mineral |  |  | (9) Member,Generation,PDB. |  | (19) S.E. System Protection,PGCB.
Resources, GOB. |  |  | (10) Member,Distribution,PDB. |  | (20) Director,Public Relation,PDB.
(2) Secy (Power Divn.)Ministry of |  |  | (11) Member,Transmission & |  | (21) Director Program, PDB.
Power,Energy & Mineral Resources. |  |  | System Operation,PDB. |  | (22) S.E. Consumer Affairs,PDB.
(3) Director General,Power cell |  |  | (12) Member,P&D,PDB. |  | (23) Director,Project Planning,PDB.
(4) Chairman,BERC |  |  | (13) C.E (P & D), PGCB. |  | (24) Director,System Planning,PDB.
(5) Chairman, BPDB. |  |  | (14) G.M. Commercial Operation |  | (25) Executive Eng.IMD.
(6) Managing Director, PGCB. |  |  | (15) C.E. Generation,PDB. |  | (26) Executive Eng. EMD.
(7) Member(Power & Industry) |  |  | (16) C.E, (P & D),PDB. |  | (27) NLDC
Planning Commission. |  |  | (17) C.E. System Operation,PGCB

## Voltage
e
MAXIMUM & MINIMUM VOLTAGES OF DIFFERENT GRID SUB-STATIONS:
| Date: | 2022-03-17 | [7 empty] | QF-LDC-10
| Sub-Station | Max Voltage | Hour | Min | Hour | Sub-Station | Maxm | Hour | Min | Hour
|  |  |  | Voltage |  |  | Voltage |  | Voltage
| 400 KV | KV | Hour | KV |  |  | KV |  | KV
| Bibiyana | 408 | 4:00 | 401 | 11:00 | Kaliakoir | 384 | 0.16667 | 373 | 0.66667
| Bheramara | 395 | 18:00 | 390 | 12:00 | Bhulta | 411 | 0.16667 | 398 | 0.625
| Ashuganj(N) | 418 | 4:00 | 406 | 15:00 | Gopalganj | 410 | 0.625 | 400 | 0.79167
| Payra | 419 | 4:00 | 414 | 1:00
| 230 KV | KV |  | KV |  | 230 KV | KV |  | KV
| Ghorasal | 240 | 1:00 | 240 | 1:00 | Hathazari | 238 | 3:00 | 230 | 15:00
| Ishurdi | 239 | 4:00 | 231 | 13:00 | Megnaghat | 238 | 10:00 | 230 | 11:00
| Ashuganj | 246 | 6:00 | 240 | 9:00 | Fenchuganj | 238 | 3:00 | 232 | 15:00
| Serajganj | 238 | 24:00 | 230 | 12:00 | Siddhirganj | 234 | 7:00 | 226 | 15:00
| Baghabari | 237 | 24:00 | 229 | 6:00 | Maniknagar | 232 | 7:00 | 225 | 15:00
| Barapukuria | 234 | 24:00 | 221 | 12:00 | Agargaon | 231 | 5:00 | 223 | 15:00
| Bogra | 233 | 24:00 | 221 | 8:00 | Barisal | 242 | 4:00 | 234 | 19:30
| Rajshahi | 233 | 1:00 | 224 | 7:00 | Bhola 225 MW | 246 | 5:00 | 236 | 19:00
| Khulna South | 240 | 3:00 | 229 | 12:00 | AKSML | 239 | 4:00 | 227 | 15:00
| Rampura | 232 | 3:00 | 225 | 12:00 | BSRM | 238 | 4:00 | 227 | 15:00
| Haripur | 231 | 1:00 | 225 | 11:00 | Bibiyana | 240 | 24:00 | 232 | 16:00
| Hasnabad | 231 | 7:00 | 223 | 12:00 | Bhulta | 235 | 3:00 | 227 | 12:00
| Shyampur | 231 | 4:00 | 224 | 11:00 | Ashuganj (S) | 242 | 4:00 | 237 | 15:00
| Aminbazar | 232 | 1:00 | 224 | 2:00 | Kaliakoir | 228 | 19:30 | 222 | 15:00
| Tongi | 233 | 4:00 | 221 | 15:00 | GPH | 238 | 4:00 | 228 | 15:00
| Comilla (N) | 235 | 6:00 | 228 | 15:00 | Jhenaidah | 237 | 4:00 | 227 | 12:00
| 132 kV | KV |  | KV |  | 132 kV | KV |  | KV
| Siddhirganj | 131 | 18:30 | 127 | 11:00 | PHP | 138 | 7:00 | 131 | 1:00
| Munsiganj | 133 | 3:00 | 128 | 10:00 | Kachua | 139 | 17:00 | 130 | 1:00
| Sonargaon | 132 | 19:00 | 126 | 10:00 | Madanhat | 138 | 1:00 | 132 | 14:00
| Bhulta | 125 | 6:00 | 119 | 11:00 | Hathazari | 140 | 6:00 | 133 | 15:00
| Madanganj | 132 | 1:00 | 127 | 8:00 | Khulshi | 136 | 6:00 | 130 | 15:00
| Rahim steel | 131 | 1:00 | 127 | 11:00 | Halishahar | 137 | 5:00 | 131 | 15:00
| Ghorasal | 140 | 8:00 | 138 | 1:00 | Baraulia | 139 | 9:00 | 133 | 12:00
| Narsingdi | 127 | 4:00 | 124 | 10:00 | Sikalbaha | 139 | 6:00 | 132 | 15:00
| Haripur(SBU) | 131 | 1:00 | 127 | 11:00 | Dohazari | 132 | 1:00 | 126 | 15:00
| Sreenagar | 135 | 20:00 | 129 | 15:00 | Cox'sbazar | 125 | 1:00 | 118 | 15:00
| Shyampur | 132 | 20:00 | 126 | 11:00 | Chandraghona | 138 | 2:00 | 134 | 13:00
| Shitalakhya | 133 | 20:00 | 128 | 15:00 | Kaptai | 132 | 7:00 | 125 | 17:00
| Matuail | 131 | 18:30 | 127 | 11:00 | A. Khaer Stl. | 136 | 1:00 | 133 | 13:00
| Char Saidpur | 133 | 22:00 | 128 | 12:00 | Bakulia | 137 | 3:00 | 131 | 15:00
| Ullon | 134 | 5:00 | 128 | 16:00 | Julda | 137 | 1:00 | 132 | 15:00
| Hasnabad | 133 | 1:00 | 129 | 12:00 | TK Chemical | 136 | 1:00 | 129 | 16:00
| Magbazar | 135 | 1:00 | 129 | 15:00 | Modern Steel | 139 | 5:00 | 132 | 12:00
| Maniknagar | 136 | 3:00 | 131 | 12:00 | Shahmirpur | 137 | 6:00 | 115 | 2:00
| Bangabhaban | 136 | 3:00 | 131 | 12:00 | Khagrachhari | 141 | 21:00 | 131 | 15:00
| Motijheel | 136 | 3:00 | 131 | 12:00 | Matarbari | 129 | 7:00 | 120 | 18:30
| Narinda | 136 | 3:00 | 131 | 12:00 | Baroiar Hat | 137 | 1:00 | 132 | 15:00
| Kazla | 136 | 3:00 | 131 | 12:00 | Rangamati | 138 | 6:00 | 132 | 15:00
| Dhanmondi | 132 | 3:00 | 126 | 16:00 | Agrabad | 136 | 1:00 | 133 | 13:00
| Lalbag | 135 | 20:00 | 129 | 11:00 | Rampur | 138 | 4:00 | 131 | 16:00
| Madartek | 136 | 3:00 | 128 | 12:00 | Goalpara S/S | 138 | 1:00 | 132 | 20:00
| Dhaka University | 136 | 2:00 | 128 | 15:00 | Khulna Central S/S | 136 | 2:00 | 131 | 20:00
| Aftabnagar | 136 | 2:00 | 129 | 11:00 | Noapara | 136 | 2:00 | 129 | 20:00
| Fatullah | 133 | 20:00 | 126 | 15:00 | Jessore | 132 | 2:00 | 126 | 12:00
| Nawabganj | 135 | 4:00 | 129 | 11:00 | Benapol | 134 | 4:00 | 125 | 19:30
| Keraniganj | 135 | 6:00 | 129 | 11:00 | Jhenida(Old) | 133 | 3:00 | 128 | 12:00
| Banani | 138 | 4:00 | 128 | 15:00 | Bottail | 138 | 2:00 | 131 | 12:00
| Mirpur | 130 | 3:00 | 125 | 14:00 | G.K Project | 141 | 4:00 | 137 | 8:00
| Kalyanpur | 130 | 1:00 | 126 | 12:00 | Faridpur | 136 | 5:00 | 134 | 11:00
| Gulshan | 134 | 1:00 | 128 | 15:00 | Rajbari | 137 | 4:00 | 133 | 11:00
| Uttara | 134 | 1:00 | 129 | 15:00 | Madaripur | 143 | 5:00 | 134 | 19:00
| Uttara New | 135 | 0:00 | 128 | 15:00 | Shariyatpur S/S | 142 | 6:00 | 133 | 19:00
| Kamrangirchar | 134 | 3:00 | 129 | 12:00 | Gopalganj | 141 | 6:00 | 133 | 19:00
| Savar | 131 | 20:00 | 126 | 15:00 | Bagerhat | 134 | 4:00 | 126 | 19:30
| Bhasantec | 136 | 3:00 | 130 | 15:00 | Mongla | 134 | 1:00 | 127 | 19:00
| Agargaon | 137 | 4:00 | 131 | 15:00 | Satkhira | 135 | 4:00 | 128 | 19:00
| Satmosjid | 136 | 3:00 | 131 | 12:00 | Gallamari | 139 | 5:00 | 132 | 18:30
| Old Tongi | 137 | 23:00 | 132 | 7:00 | Magura | 136 | 6:00 | 127 | 19:00
| Kabirpur | 135 | 1:00 | 128 | 11:00 | Narail | 133 | 2:00 | 125 | 19:00
| Manikgonj | 133 | 2:00 | 127 | 18:30 | Chuadanga | 130 | 3:00 | 120 | 12:00
| Joydevpur | 140 | 1:00 | 137 | 9:00 | Barisal(N) | 140 | 5:00 | 134 | 19:30
| New Tongi | 137 | 5:00 | 130 | 11:00 | Barisal (S) | 140 | 4:00 | 134 | 18:30
| Kodda | 135 | 22:00 | 125 | 7:00 | Patuakhali(S) | 138 | 5:00 | 134 | 15:00
| Dhamrai | 137 | 3:00 | 132 | 15:00 | Bhandaria | 140 | 4:00 | 130 | 19:00
| Rajendrapur | 133 | 23:00 | 124 | 15:00 | Barguna | 140 | 4:00 | 134 | 18:30
| Bashundara | 135 | 22:00 | 128 | 15:00 | Jhenida(New) | 135 | 4:00 | 129 | 13:00
| Purbachal | 136 | 4:00 | 129 | 11:00 | Ishurdi | 139 | 24:00 | 134 | 8:00
| Tongi Millgate | 135 | 20:00 | 128 | 15:00 | Ruppur Paromanobik | 138 | 22:00 | 134 | 7:00
| Bashundhara Cement |  |  |  |  | Natore | 136 | 1:00 | 130 | 7:00
| Valuka | 120 | 3:00 | 106 | 15:00 | Bogra | 137 | 24:00 | 127 | 8:00
| Tangail | 133 | 4:00 | 124 | 12:00 | Noagaon | 131 | 1:00 | 118 | 12:00
| Mymensing | 123 | 4:00 | 113 | 15:00 | Rajshahi | 132 | 1:00 | 126 | 7:00
| Kishorganj | 123 | 4:00 | 119 | 15:00 | Rajshahi New | 134 | 22:00 | 126 | 7:00
| Netrokona | 119 | 6:00 | 107 | 18:00 | C.Nawabganj | 132 | 24:00 | 123 | 8:00
| Jamalpur | 131 | 3:00 | 118 | 18:30 | Amnura | 133 | 24:00 | 123 | 7:00
| Sherpur | 130 | 4:00 | 116 | 19:00 | Pabna | 137 | 2:00 | 131 | 12:00
| Srimongal | 138 | 8:00 | 133 | 14:00 | Shahjadpur | 142 | 3:00 | 136 | 7:00
| Shahjibazar | 135 | 6:00 | 130 | 18:30 | Serajganj | 136 | 1:00 | 127 | 7:00
| Fenchuganj | 136 | 6:00 | 129 | 16:00 | Niyamatpur | 127 | 3:00 | 113 | 8:00
| Khulawara | 135 | 10:00 | 129 | 18:30 | Joypurhat | 130 | 24:00 | 116 | 12:00
| Sylhet | 131 | 5:00 | 124 | 15:00 | Sherpur(Bogura) | 135 | 2:00 | 126 | 7:00
| Chatak | 131 | 6:00 | 123 | 15:00 | Mohastangor | 134 | 24:00 | 125 | 7:00
| Sunamganj | 129 | 6:00 | 120 | 15:00 | Bhangura | 138 | 4:00 | 132 | 9:00
| Biani Bazar | 131 | 6:00 | 121 | 18:30 | Rangpur | 133 | 24:00 | 116 | 7:00
| Comilla(s) | 132 | 4:00 | 126 | 18:30 | Lalmonirhat | 130 | 24:00 | 115 | 8:00
| Comilla(n) | 139 | 20:00 | 134 | 12:00 | Saidpur | 134 | 3:00 | 113 | 11:00
| Chandpur | 141 | 18:00 | 130 | 1:00 | Purbasadipur | 133 | 22:00 | 108 | 12:00
| Feni | 138 | 9:00 | 131 | 1:00 | Thakurgaon | 134 | 24:00 | 102 | 12:00
| Chowmuhani | 136 | 10:00 | 132 | 13:00 | Palashbari | 132 | 24:00 | 119 | 12:00
| Ashuganj | 137 | 4:00 | 134 | 15:00 | Barapukuria | 134 | 24:00 | 121 | 12:00
| Daudkandi | 135 | 18:30 | 128 | 12:00 | Panchagar | 136 | 24:00 | 103 | 12:00
| B.Baria | 133 | 5:00 | 128 | 15:00 | Joldhaka | 130 | 24:00 | 110 | 11:00
| Ramganj | 138 | 11:00 | 133 | 15:00 | Kurigram | 133 | 24:00 | 115 | 11:00
| Chaddagram | 138 | 9:00 | 132 | 3:00 | Mithapukur | 133 | 24:00 | 119 | 12:00
Page 7 of 7

## L-Curve
Date | 2022-03-17
.
TIME | E-W INT.(Export) | EAST GRID | WEST GRID | TOTAL |  |  | DAILY LOAD CURVE
0:00 | 230 | 7634 | 3516 | 11150 |  |  |  | QF-LDC-11
0:30 | 307 | 7340 | 3440.5 | 10780.5 | Date: | 2022-03-17
1:00 | 384 | 7046 | 3365 | 10411
1:30 | 394 | 6932 | 3337.5 | 10269.5
2:00 | 404 | 6818 | 3310 | 10128
2:30 | 403 | 6736.5 | 3222.5 | 9959 | [5 empty] | Gen. at Eve. Peak | 12597 | 12597 MW (19:00 )
3:00 | 402 | 6655 | 3135 | 9790 | [6 empty] | 19:00
3:30 | 402 | 6536 | 3090 | 9626 | [5 empty] | Gen. at Day Peak | 11164 | 11164 MW (12:00 )
4:00 | 402 | 6417 | 3045 | 9462 | [6 empty] | 12:00
4:30 | 396 | 6387 | 3006.5 | 9393.5 | [5 empty] | Highest Generation | 12597
5:00 | 390 | 6357 | 2968 | 9325 | [6 empty] | 19:00
5:30 | 306 | 6368 | 2942.5 | 9310.5
6:00 | 222 | 6379 | 2917 | 9296
6:30 | 120 | 6428 | 2926.5 | 9354.5
7:00 | 18 | 6477 | 2936 | 9413
7:30 | 15 | 6567.5 | 3031 | 9598.5
8:00 | 12 | 6658 | 3126 | 9784
8:30 | 19 | 6744 | 3150.5 | 9894.5
9:00 | 26 | 6830 | 3175 | 10005
9:30 | 53 | 6999 | 3198 | 10197
10:00 | 80 | 7168 | 3221 | 10389
10:30 | 94 | 7268 | 3279 | 10547
11:00 | 108 | 7368 | 3337 | 10705
11:30 | 68 | 7569 | 3365.5 | 10934.5
12:00 | 28 | 7770 | 3394 | 11164
12:30 | 17 | 7835.5 | 3461 | 11296.5
13:00 | 6 | 7901 | 3528 | 11429
13:30 | 50 | 7841.5 | 3503.5 | 11345
14:00 | 94 | 7782 | 3479 | 11261
14:30 | 169 | 7801.5 | 3516 | 11317.5
15:00 | 244 | 7821 | 3553 | 11374
15:30 | 266 | 7816.5 | 3574.5 | 11391
16:00 | 288 | 7812 | 3596 | 11408
16:30 | 269 | 7711 | 3480 | 11191
17:00 | 250 | 7610 | 3364 | 10974
17:30 | 240 | 7734.5 | 3374 | 11108.5
18:00 | 230 | 7859 | 3384 | 11243
18:30 | 228 | 8287 | 3633 | 11920
19:00 | 226 | 8715 | 3882 | 12597
19:30 | 180 | 8594 | 3898 | 12492
20:00 | 252 | 8570 | 3791 | 12361 |  |  |  | Executive Engineer
20:30 | 176 | 8467.5 | 3796.5 | 12264 |  |  |  | Network Operation Division
21:00 | 100 | 8365 | 3802 | 12167
21:30 | 107 | 8248.5 | 3802 | 12050.5
22:00 | 114 | 8132 | 3802 | 11934 |  |  |  |  | Page 6 of 7
22:30 | 124 | 8026 | 3677.5 | 11703.5
23:00 | 134 | 7920 | 3553 | 11473
23:30 | 182 | 7777 | 3534.5 | 11311.5
24:00 | 230 | 7634 | 3516 | 11150
12597 MW (19:00 )
11164 MW (12:00 )

## En-Curve
DAILY ENERGY CURVE
Date | 2022-03-17 |  | Energy |  | 263584250
[13 empty] | 2022-03-17 | [5 empty] | QF-LDC-12
TIME | GAS | HVDC | P.GEN(GAS). | P.GEN(HSD) | P.GEN(HFO). | COAL | HYDRO | G.GEN(HSD) | G.GEN(HFO) | TRIPURA | SOLAR | SHORTAGE
0:00 | 4114 | 717 | 1392 | 0 | 3571 | 820 | 81 | 120 | 199 | 136 | 0 | 0
0:30 | 4063 | 717 | 1415.5 | 0 | 3228 | 824.5 | 81 | 175 | 144.5 | 132 | 0 | 0 | Date: | 2022-03-17
1:00 | 4012 | 717 | 1439 | 0 | 2885 | 829 | 81 | 230 | 90 | 128 | 0 | 0
1:30 | 3995 | 717 | 1441 | 0 | 2790 | 815.5 | 81 | 230 | 74 | 126 | 0 | 0 | [8 empty] | Total Energy | 263.5842 | Total Energy Gen 263.584 MKWHr Energy Not Served 0.000 MKWHr Energy Requirement 263.584 MKWHr
2:00 | 3978 | 717 | 1443 | 0 | 2695 | 802 | 81 | 230 | 58 | 124 | 0 | 0 | [8 empty] | Energy not Served | 0
2:30 | 3977.5 | 717.5 | 1416 | 0 | 2586 | 791 | 81 | 230 | 37 | 123 | 0 | 0 | [8 empty] | Energy Requirement | 263.5842
3:00 | 3977 | 718 | 1389 | 0 | 2477 | 780 | 81 | 230 | 16 | 122 | 0 | 0
3:30 | 3986 | 718 | 1379 | 0 | 2324 | 780 | 81 | 230 | 8 | 120 | 0 | 0 | [6 empty] | Shortage
4:00 | 3995 | 718 | 1369 | 0 | 2171 | 780 | 81 | 230 | 0 | 118 | 0 | 0
4:30 | 3994.5 | 717.5 | 1358 | 0 | 2117.5 | 779 | 81 | 230 | 0 | 116 | 0 | 0
5:00 | 3994 | 717 | 1347 | 0 | 2064 | 778 | 81 | 230 | 0 | 114 | 0 | 0
5:30 | 3972 | 716.5 | 1352 | 0 | 2078.5 | 783.5 | 81 | 215 | 0 | 112 | 0 | 0
6:00 | 3950 | 716 | 1357 | 0 | 2093 | 789 | 81 | 200 | 0 | 110 | 0 | 0
6:30 | 3936 | 717 | 1378.5 | 0 | 2180 | 788.5 | 81 | 160 | 0 | 107 | 6.5 | 0 |  |  |  |  | Coal
7:00 | 3922 | 718 | 1400 | 0 | 2267 | 788 | 81 | 120 | 0 | 104 | 13 | 0
7:30 | 3913.5 | 718.5 | 1386.5 | 0 | 2446 | 792.5 | 81 | 120 | 0 | 105 | 35.5 | 0 |  |  |  | Oil |  |  |  | ,
8:00 | 3905 | 719 | 1373 | 0 | 2625 | 797 | 81 | 120 | 0 | 106 | 58 | 0
8:30 | 3890 | 718.5 | 1356 | 0 | 2717.5 | 798.5 | 81 | 120 | 7.5 | 111 | 94.5 | 0
9:00 | 3875 | 718 | 1339 | 0 | 2810 | 800 | 81 | 120 | 15 | 116 | 131 | 0
9:30 | 3869 | 718 | 1353 | 0 | 2920 | 800 | 81 | 120 | 61.5 | 122 | 152.5 | 0
10:00 | 3863 | 718 | 1367 | 0 | 3030 | 800 | 81 | 120 | 108 | 128 | 174 | 0
10:30 | 3875.5 | 718 | 1384.5 | 0 | 3088 | 799 | 81 | 125 | 161.5 | 129 | 185.5 | 0
11:00 | 3888 | 718 | 1402 | 0 | 3146 | 798 | 81 | 130 | 215 | 130 | 197 | 0
11:30 | 3923 | 718.5 | 1432 | 0 | 3263.5 | 804 | 81 | 130 | 248 | 132 | 202.5 | 0
12:00 | 3958 | 719 | 1462 | 0 | 3381 | 810 | 81 | 130 | 281 | 134 | 208 | 0
12:30 | 3931.5 | 719 | 1433.5 | 50 | 3484 | 810.5 | 81 | 145 | 299.5 | 136 | 206.5 | 0
13:00 | 3905 | 719 | 1405 | 100 | 3587 | 811 | 81 | 160 | 318 | 138 | 205 | 0
13:30 | 3905 | 719 | 1405 | 100 | 3587 | 811 | 81 | 160 | 318 | 138 | 205 | 0
14:00 | 3905 | 719 | 1405 | 100 | 3587 | 811 | 81 | 160 | 318 | 138 | 205 | 0
14:30 | 3875 | 718.5 | 1401.5 | 75.5 | 3615.5 | 816.5 | 81 | 165 | 334.5 | 144 | 174.5 | 0
15:00 | 3845 | 718 | 1398 | 51 | 3644 | 822 | 81 | 170 | 351 | 150 | 144 | 0
15:30 | 3890 | 717.5 | 1366.5 | 25.5 | 3670 | 826.5 | 81 | 192.5 | 360 | 146 | 115.5 | 0
16:00 | 3935 | 717 | 1335 | 0 | 3696 | 831 | 81 | 215 | 369 | 142 | 87 | 0
16:30 | 3830 | 717 | 1348.5 | 0 | 3558.5 | 826 | 81 | 197.5 | 378 | 141 | 61 | 0
17:00 | 3830 | 717 | 1362 | 0 | 3421 | 821 | 81 | 180 | 387 | 140 | 35 | 0
17:30 | 3811.5 | 716.5 | 1380 | 75.5 | 3460 | 811.5 | 81 | 181.5 | 427 | 146 | 18 | 0
18:00 | 3793 | 716 | 1398 | 151 | 3499 | 802 | 81 | 183 | 467 | 152 | 1 | 0
18:30 | 3903 | 716 | 1381.5 | 516 | 3655.5 | 812 | 81 | 205.5 | 496 | 153 | 0.5 | 0
19:00 | 4013 | 716 | 1365 | 881 | 3812 | 822 | 81 | 228 | 525 | 154 | 0 | 0
19:30 | 4090 | 716 | 1411 | 604 | 3866 | 813 | 81 | 230 | 525 | 156 | 0 | 0
20:00 | 4138 | 717 | 1391 | 493 | 3858 | 802 | 81 | 220 | 511 | 150 | 0 | 0
20:30 | 4133 | 716.5 | 1406 | 379 | 3863.5 | 812 | 81 | 220 | 504 | 149 | 0 | 0
21:00 | 4128 | 716 | 1421 | 265 | 3869 | 822 | 81 | 220 | 497 | 148 | 0 | 0
21:30 | 4123 | 716.5 | 1424.5 | 132.5 | 3908.5 | 822 | 81 | 217.5 | 477 | 148 | 0 | 0
22:00 | 4118 | 717 | 1428 | 0 | 3948 | 822 | 81 | 215 | 457 | 148 | 0 | 0
22:30 | 4125.5 | 717 | 1419 | 0 | 3866.5 | 816 | 81 | 187.5 | 345 | 146 | 0 | 0
23:00 | 4133 | 717 | 1410 | 0 | 3785 | 810 | 81 | 160 | 233 | 144 | 0 | 0
23:30 | 4123.5 | 717 | 1401 | 0 | 3678 | 815 | 81 | 140 | 216 | 140 | 0 | 0 | Max Temp. in Dhaka |  | 24.7° C | 36.3° C
24:00 | 4114 | 717 | 1392 | 0 | 3571 | 820 | 81 | 120 | 199 | 136 | 0 | 0
Executive Engineer
Network Operation Division
Page 5 of 7
GAS
Oil
HVDC
COAL
HYDRO
SOLAR
Total Energy Gen 263.584 MKWHr Energy Not Served 0.000 MKWHr Energy Requirement 263.584 MKWHr
Note on W13: Author:

## Generation
g | 2022-03-17
Si No | Unit | 1:00 | 2:00 | 3:00 | 4:00 | 5:00 | 6:00 | 7:00 | 8:00 | 9:00 | 10:00 | 11:00 | 12:00 | 13:00 | 14:00 | 15:00 | 16:00 | 17:00 | 18:00 | 18:30 | 19:00 | 19:30 | 20:00 | 21:00 | 22:00 | 23:00 | 24:00 | KWH
1 | Karnaphuli Hydro PP Unit-1, 2 & 3 | 46 | 46 | 46 | 46 | 46 | 46 | 46 | 46 | 46 | 46 | 46 | 46 | 46 | 46 | 46 | 46 | 46 | 46 |  | 46 | 46 | 46 | 46 | 46 | 46 | 46 | 1100160
2 | Karnaphuli Hydro PP Unit-4 & 5 | 35 | 35 | 35 | 35 | 35 | 35 | 35 | 35 | 35 | 35 | 35 | 35 | 35 | 35 | 35 | 35 | 35 | 35 |  | 35 | 35 | 35 | 35 | 35 | 35 | 35 | 840000
3 | Chattogram TPP-1
4 | Chattogram TPP-2 | 80 | 100 | 100 | 100 | 100 | 100 | 100 | 100 | 100 | 150 | 150 | 150 | 150 | 150 | 150 | 150 | 150 | 150 |  | 150 | 150 | 150 | 150 | 150 | 150 | 150 | 3100000
5 | Raozan 25 MW PP | [8 empty] | 0 | 3 | 17 | 17 | 17 | 17 | 17 | 17 | 8 | 8 |  | 23 | 25 | 25 | 25 | 25 |  |  | 236941
| Teknaf 20MW PP (Solartech) | [7 empty] | 8 | 12 | 17 | 19 | 20 | 19 | 17 | 13 | 7 | 2 | [9 empty] | 134325
6 | Sikalbaha 225MW CCPP (Gas)
7 | Sikalbaha 225MW CCPP(Oil)
8
9 | Sikalbaha 150MW GTPP
10 | Sikalbaha 150MW GTPP(Oil)
| Dohazari -Kalaish 100 MW Peaking | [17 empty] | 51 |  | 51 | 51 | 51 | 51 | 44 |  | 0 | 229159
12 | Hathazari 100 MW peaking PP | 26 | 26 | [15 empty] | 8 |  | 8 | 8 | 8 | 8 | 8 | 8 |  | 113856
| Sikalbaha 105 MW PP (Baraka Sikalbaha) | 105 | 105 | 105 | 105 | 105 | 105 | 105 | 105 | 105 | 105 | 105 | 92 | 93 | 99 | 105 | 105 | 105 | 105 |  | 105 | 105 | 105 | 105 | 105 | 105 | 105 | 2502389
| Daudkandi 200 MW PP (B.Trac) | [19 empty] | 200 | 150 | 150 |  |  |  |  | 346944
14 | Titas 50 MW Peaking PP | [11 empty] | 12 | 34 | 34 | 32 | 37 | 39 | 32 |  | 32 | 32 | 32 | 32 | 32 |  | 0 | 337056
15 | 210 MW Siddhirgonj TPP
16 | Siddhirgonj 2*120 MW GTPP
17 | Siddhirganj 335 MW CCPP | 223 | 226 | 222 | 225 | 225 | 223 | 223 | 226 | 221 | 218 | 205 | 209 | 206 | 190 | 198 | 198 | 198 | 209 |  | 210 | 203 | 215 | 215 | 216 | 217 | 220 | 5248602
18 | Kodda 300 MW PP Unit-2 (Summit) | 100 | 30 | 30 | 30 | 30 | 30 | 30 | 68 | 100 | 150 | 214 | 267 | 280 | 281 | 281 | 281 | 281 | 281 |  | 281 | 281 | 281 | 281 | 281 | 281 | 280 | 4634289
19 | Ashuganj 195MW PP (APSCL-United) | 16 | 16 | 16 | 16 | 16 | 16 | 16 | 16 | 16 | 45 | 63 | 148 | 148 | 148 | 108 | 108 | 108 | 110 |  | 60 | 60 | 60 | 60 | 60 | 60 | 26 | 1472000
20 | Ghorasal TPP (Unit-1&2)
21 | Ghorasal Repowered CCPP:Unit-3 (GT
22 | Ghorasal Repowered CCPP Unit-4 | 210 | 210 | 210 | 210 | 210 | 214 | 210 | 210 | 210 | 208 | 210 | 210 | 210 | 210 | 210 | 210 | 210 | 210 |  | 210 | 210 | 210 | 210 | 210 | 210 | 202 | 5051000
23 | Ghorasal TPP Unit-5
24
25 | Ghorasal 365 MW CCPP Unit-7 | 270 | 270 | 270 | 280 | 280 | 280 | 280 | 280 | 280 | 280 | 271 | 270 | 270 | 270 | 270 | 270 | 270 | 260 |  | 260 | 260 | 260 | 260 | 260 | 260 | 260 | 6520309
26
28 | Ashuganj TPP Unit- 3
29 | Ashuganj TPP Unit- 4
30 | Ashuganj TPP Unit- 5
32 | Ashuganj 50 MW PP | 26 | 26 | 26 | 26 | 26 | 26 | 26 | 23 | 20 | 13 | 26 | 26 | 26 | 25 | 25 | 26 | 26 | 29 |  | 26 | 26 | 26 | 26 | 26 | 29 | 29 | 578808
33 | Ashuganj 225 MW CCPP | 205 | 214 | 216 | 222 | 220 | 218 | 223 | 221 | 186 | 197 | 200 | 202 | 185 | 184 | 156 | 159 | 164 | 184 |  | 182 | 177 | 177 | 147 | 152 | 158 | 188 | 4638000
34 | Ashuganj 450 MW CCPP(South) | 355 | 355 | 355 | 355 | 355 | 355 | 355 | 355 | 310 | 310 | 310 | 320 | 310 | 310 | 325 | 310 | 315 | 330 |  | 275 | 275 | 295 | 310 | 310 | 320 | 310 | 7931000
| Ashuganj 450 MW CCPP(North) | 315 | 310 | 310 | 310 | 305 | 300 | 285 | 285 | 285 | 280 | 285 | 275 | 275 | 265 | 265 | 265 | 270 | 270 |  | 300 | 300 | 300 | 305 | 295 | 310 | 295 | 7408000
35 | Ashuganj 55 MW PP (Precision) | 30 | 30 | 30 | 30 | 30 | 30 | 30 | 30 | 30 | 51 | 50 | 52 | 20 | 20 | 20 | 20 | 20 | 20 |  | 20 | 54 | 52 | 55 | 56 | 56 | 56 | 898560
36 | Chandpur 150 MW CCPP
37 | Tongi 80 MW GTPP
38 | Haripur GTPP
39 | Haripur 412 MW CCPP
40 | Meghnaghat 450 MW CCPP(MPL) | 280 | 280 | 280 | 280 | 280 | 280 | 280 | 280 | 280 | 280 | 280 | 280 | 280 | 280 | 280 | 280 | 280 | 280 |  | 280 | 280 | 280 | 280 | 280 | 280 | 280 | 6683550
41 | Haripur 360MW CCPP(HPL)
42 | RPCL 210MW CCPP | 97 | 97 | 99 | 99 | 100 | 100 | 100 | 93 | 93 | 68 | 69 | 70 | 69 | 69 | 68 | 80 | 81 | 80 |  | 80 | 81 | 81 | 83 | 83 | 83 | 80 | 1973760
43 | Sutiakhali 50 MW Solar PP | [8 empty] | 29 | 39 | 46 | 49 | 47 | 42 | 32 | 18 | 8 | 0 | [8 empty] | 331500
44 | Fenchugonj CCPP Phase-1 | 30 | 30 | 30 | 30 | 30 | 30 | 30 | 30 | 30 | 30 | 30 | 30 | 30 | 30 | 30 | 30 | 30 | 30 |  | 30 | 30 | 30 | 30 | 30 | 30 | 30 | 716000
45 | Fenchugonj CCPP Phase-2 | 42 | 42 | 42 | 42 | 42 | 42 | 42 | 42 | 42 | 42 | 42 | 42 | 30 | 30 | 30 | 30 | 30 | 30 |  | 30 | 30 | 30 | 30 | 30 | 30 | 30 | 843840
46 | Shajibazar 330 MW CCPP | 158 | 158 | 157 | 155 | 159 | 158 | 157 | 157 | 157 | 157 | 158 | 153 | 153 | 154 | 153 | 236 | 266 | 264 |  | 266 | 267 | 266 | 266 | 267 | 268 | 265 | 4353000
47 | Shahjibazar GTPP Unit- 8 & 9 | 60 | 60 | 60 | 60 | 60 | 60 | 60 | 60 | 60 | 60 | 60 | 60 | 60 | 60 | 60 | 40 | 40 | 40 |  | 60 | 60 | 60 | 60 | 60 | 50 | 50 | 1373088
48 | Shahjibazar 86MW PP (Shahjibazar) | 89 | 89 | 89 | 86 | 89 | 89 | 89 | 86 | 86 | 86 | 84 | 83 | 83 | 81 | 82 | 81 | 84 | 86 |  | 88 | 88 | 89 | 89 | 89 | 89 | 89 | 2077440
Shahjibazar 100 MW GTPP
49 | Shahjibazar 50MW PP (EPL)
50 | Sylhet 225 MW CCPP
51 | Sylhet 20 MW GTPP
52 | Sylhet 50MW PP (EPL)
53 | Sylhet 10MW PP (Desh) | 10 | 10 | 10 | 10 | 10 | 10 | 10 | 10 | 10 | 10 | 10 | 10 | 10 | 9 | 9 | 9 | 10 | 10 |  | 10 | 10 | 10 | 10 | 10 | 10 | 10 | 244080
54 | Hobiganj 11MW PP Cofidence-E | 11 | 11 | 11 | 11 | 11 | 11 | 11 | 8 | 8 | 11 | 11 | 8 | 11 | 11 | 11 |  | 8 | 11 |  | 11 | 11 | 11 | 11 | 11 | 11 | 11 | 233040
55 | Fenchugonj 51 MW PP (Barakatullah) | 50 | 50 | 50 | 48 | 48 | 48 | 48 | 48 | 48 | 48 | 48 | 45 | 45 | 48 | 48 | 48 | 48 | 48 |  | 48 | 48 | 51 | 50 | 50 | 50 | 50 | 1166400
56 | Shahjahanulla 25 MW PP | 24 | 24 | 24 | 24 | 22 | 22 | 22 | 22 | 22 | 22 | 22 | 20 | 20 | 20 | 20 | 20 | 21 | 22 |  | 23 | 23 | 22 | 22 | 23 | 23 | 23 | 524424
57 | Bibiana-II 341 MW CCPP (Summit) | 270 | 280 | 270 | 275 | 270 | 280 | 300 | 300 | 300 | 290 | 300 | 290 | 290 | 280 | 300 | 290 | 280 | 290 |  | 285 | 295 | 280 | 300 | 295 | 275 | 290 | 7035000
| Bibiyana South 400 MW | 350 | 320 | 320 | 320 | 320 | 313 | 300 | 350 | 400 | 397 | 384 | 388 | 388 | 380 | 375 | 392 | 330 | 300 |  | 392 | 395 | 396 | 394 | 390 | 370 | 351 | 8565500
58 | Nababganj 55 MW PP (Southern power ) | 55 | 55 | 55 | 17 | 17 | 17 | 30 | 55 | 55 | 35 | 0 | 35 | 55 | 0 | 35 | 55 | 55 | 55 |  | 55 | 55 | 55 | 55 | 55 | 55 | 55 | 1067459
59 | Tangail Palli Power Gen 22 MW | 22 | 22 | 22 | 22 | 22 | 22 | 22 | 22 | 22 | 22 | 22 | 22 | 22 | 18 | 22 | 19 | 13 | 20 |  | 22 | 22 | 22 | 22 | 22 | 22 | 22 | 513600
60 | Barabkunda 22 MW PP (Regent) | [25 empty] | 0 | 0
61 | Narshingdi 22 MW PP (Doreen) | 22 | 22 | 22 | 22 | 22 | 22 | 22 | 0 | 11 | 22 | 22 | 20 | 20 | 20 | 20 | 20 | 20 | 20 |  | 20 | 20 | 22 | 22 | 22 | 22 | 22 | 447336
62 | Tangail 22 MW PP (Doreen) | 20 | 20 | 20 | 20 | 20 | 20 | 20 | 20 | 20 | 20 | 20 | 20 | 20 | 20 | 20 | 20 | 20 | 20 |  | 20 | 20 | 20 | 20 | 20 | 20 | 20 | 445500
63 | Impoprt (Tripura) | 128 | 124 | 122 | 118 | 114 | 110 | 104 | 106 | 116 | 128 | 130 | 134 | 138 | 152 | 150 | 142 | 140 | 152 |  | 154 | 156 | 150 | 148 | 148 | 144 | 136 | 3197760
64 | Malancha, Ctg. EPZ (United) | 37 | 37 | 39 | 40 | 40 | 40 | 31 | 8 | 2 | 2 | 2 | 2 | 3 | 2 | 2 | 2 | 3 | 12 |  | 17 | 22 | 10 | 23 | 35 | 36 | 36 | 486720
65 | Feni 22MW PP (Doreen) | 19 | 19 | 19 | 19 | 19 | 19 | 19 | 19 | 19 | 19 | 19 | 19 | 19 | 19 | 19 | 19 | 19 | 19 |  | 19 | 19 | 19 | 19 | 19 | 19 | 19 | 444744
66 | Feni 11 MW PP (Doreen) | 7 | 5 | 5 | 5 | 5 | 5 | 5 | 5 | 5 | 5 | 8 | 8 | 8 | 8 | 8 | 8 | 8 | 8 |  | 8 | 8 | 8 | 8 | 8 | 8 | 8 | 211680
67 | Jangalia 33MW PP (Summit) | 25 | 25 | 25 | 25 | 25 | 25 | 25 | 8 | 25 | 23 | 24 | 23 | 15 | 25 | 25 | 31 | 31 | 31 |  | 31 | 31 | 33 | 33 | 33 | 33 | 33 | 630800
68 | Cumilla 25 MW PP (Summit) | 20 | 20 | 20 | 20 | 20 | 20 | 20 | 18 | 18 | 18 | 18 | 18 | 19 | 18 | 18 | 18 | 18 | 18 |  | 18 | 18 | 21 | 21 | 21 | 21 | 22 | 475180
69 | Summit Ashulia | 25 | 25 | 25 | 25 | 25 | 25 | 25 | 18 | 25 | 18 | 18 | 18 | 25 | 25 | 25 | 25 | 25 | 25 |  | 25 | 25 | 25 | 25 | 25 | 25 | 25 | 600000
70 | Summit Madhabdi | 26 | 26 | 26 | 26 | 26 | 26 | 26 | 22 | 21 | 21 | 18 | 20 | 20 | 20 | 20 | 24 | 24 | 24 |  | 24 | 24 | 24 | 24 | 20 | 20 | 25 | 648460
71 | Maona 33 MW PP(Summit) | 33 | 33 | 33 | 33 | 33 | 33 | 33 | 33 | 33 | 33 | 33 | 33 | 33 | 33 | 33 | 33 | 33 | 33 |  | 33 | 33 | 33 | 33 | 33 | 33 | 33 | 817000
72 | Rupganj 33 MW PP(Summit) | 33 | 33 | 33 | 33 | 33 | 33 | 33 | 33 | 33 | 33 | 33 | 33 | 33 | 33 | 32 | 33 | 33 | 33 |  | 33 | 33 | 33 | 33 | 33 | 33 | 33 | 795500
73 | Ghorashal 108MW PP (Regent) | 92 | 95 | 95 | 95 | 95 | 96 | 96 | 96 | 92 | 92 | 92 | 92 | 92 | 90 | 90 | 90 | 90 | 86 |  | 89 | 86 | 88 | 86 | 86 | 86 | 86 | 2143181
| Feni Lanka Power | 17 | 17 | 17 | 0 | 0 | 34 | 34 | 52 | 52 | 70 | 80 | 80 | 80 | 98 | 98 | 98 | 70 | 81 |  | 98 | 98 | 98 | 98 | 98 | 98 | 98 | 1570920
| Chowmuhani 113 MW | 109 | 108 | 109 | 110 | 108 | 107 | 107 | 105 | 107 | 105 | 107 | 106 | 106 | 108 | 105 | 108 | 114 | 115 |  | 115 | 116 | 116 | 115 | 117 | 114 | 106 | 2639280
| Manikgonj 162MW PP(MPGL) | 162 | 162 | 162 | 108 | 108 | 108 | 119 | 144 | 144 | 144 | 144 | 144 | 155 | 162 | 162 | 162 | 162 | 162 |  | 162 | 162 | 162 | 162 | 162 | 162 | 162 | 3659040
77 | Siddhirganj 100 PP(Dutch Bangla)
78 | Gazipur 52 MW PP | 25 | 8 | 0 | [5 empty] | 8 | 50 | 48 | 50 | 45 | 40 | 45 | 48 | 48 | 48 |  | 49 | 49 | 50 | 50 | 50 | 16 | 16 | 716640
79 | Kodda 150MW PP | 64 | 32 | 16 | 0 | [5 empty] | 48 | 98 | 150 | 150 | 150 | 150 | 150 | 150 | 150 |  | 150 | 150 | 136 | 133 | 133 | 133 | 115 | 2093760
80 | Jamalpur 95 MW PP(Powerpac)
81 | Jangalia 52 MW PP (Lakdanavi) | 52 | 52 | 52 | 25 | 25 | 25 | 28 | 47 | 43 | 43 | 43 | 43 | 43 | 43 | 43 | 43 | 47 | 52 |  | 52 | 52 | 52 | 52 | 43 | 52 | 52 | 1073568
| Gazipur 100 MW PP | 88 | 35 | 35 | 35 | 35 | 35 | 41 | 63 | 70 | 70 | 70 | 86 | 45 | 90 | 88 | 88 | 88 | 93 |  | 105 | 105 | 105 | 105 | 105 | 105 | 105 | 1875600
| Kaptai 7 MW Solar PP | [6 empty] | 0 | 1 | 3 | 4 | 4 | 4 | 5 | 5 | 3 | 2 | 1 | [9 empty] | 30359
| Jodiac Power | 54 | 54 | 54 | 54 | 54 | 54 | 54 | 54 | 54 | 54 | 54 | 54 | 54 | 54 | 54 | 54 | 54 | 54 |  | 54 | 54 | 54 | 54 | 54 | 54 | 54 | 1345065
| Karnaphuli Power Ltd. | 110 | 110 | 110 | 110 | 94 | 93 | 93 | 93 | 93 | 93 | 93 | 93 | 92 | 88 | 92 | 92 | 92 | 92 |  | 92 | 92 | 92 | 92 | 102 | 110 | 110 | 2362717
82 | Madanganj 102 PP(Summit)
83 | Pagla (DPA )
84 | B.Baria (Aggreko) 85MW
85 | Keraniganj 100 MW PP (Powerpac)
86 | Meghnaghat CCPP ( Summit) | 260 | 250 | 240 | 250 | 250 | 250 | 285 | 285 | 270 | 255 | 256 | 275 | 247 | 245 | 270 | 220 | 250 | 265 |  | 265 | 265 | 265 | 265 | 265 | 265 | 265 | 6324247
87 | Meghnaghat 100 MW(IEL)
| Meghnaghat 104 MW PP (OPCL) | 91 | 92 | 92 | 61 | 52 | 52 | 55 | 72 | 72 | 72 | 72 | 72 | 72 | 72 | 68 | 71 | 78 | 89 |  | 91 | 91 | 91 | 92 | 91 | 91 | 92 | 1872960
88 | Ghorashal 78.5 MW PP(MAX)
90 | Ashuganj 53MW PP (United)
91 | Juldah 100 MW Unit-1 (Acorn) | [8 empty] | 10 | 30 | 70 | 80 | 92 | 92 | 92 | 92 | 20 | 60 |  | 85 | 85 | 100 | 85 | 85 | 85 | 10 | 1075560
92 | Fenchuganj 44MW (Energyprima)
93 | Ashuganj 51 MW PP (Midland) | 51 | 51 | 51 | 51 | 51 | 51 | 51 | 51 | 51 | 51 | 51 | 51 | 51 | 51 | 51 | 51 | 51 | 51 |  | 51 | 51 | 51 | 51 | 51 | 51 | 51 | 1153019
94 | Gagnagar 102 MW PP (Digital Power) | 50 | 16 | 16 | 0 |  |  | 0 | 24 | 48 | 74 | 93 | 93 | 93 | 93 | 93 | 93 | 58 | 64 |  | 93 | 93 | 93 | 93 | 93 | 93 | 93 | 1469664
95 | Patenga 50MW PP (Baraka) | 50 | 50 | 6 | 0 |  |  |  | 0 | 12 | 17 | 23 | 35 | 44 | 44 | 44 | 44 | 44 | 44 |  | 48 | 48 |  | 7 | 47 | 50 | 50 | 718080
96 | Chattogram 108 MW PP (ECPV) | 98 | 92 | 90 | 93 | 98 | 98 | 98 | 99 | 97 | 97 | 23 | 10 | 12 | 11 | 12 | 11 | 12 | 12 |  | 12 | 12 | 12 | 12 | 12 | 12 | 12 | 1143360
97 | katpotti 52 MW
98 | Bosila 108MW PP(CLC)
99 | Madanganj-55 MW PP(Summit) | 15 | 15 | 15 | 0 |  |  |  |  | 15 | 30 | 40 | 40 | 40 | 50 | 55 | 55 | 55 | 55 |  | 55 | 55 | 55 | 55 | 55 | 55 | 15 | 867949
100 | Manikganj 55 MW PP (Northern) | [8 empty] | 6 | 17 | 18 | 35 | 55 | 55 | 55 | 55 | 55 | 55 |  | 55 | 55 | 55 | 55 | 55 | 17 | 17 | 674708
101 | Kushiara 163 MW CCPP (KP)
102 | Sarishabari 3 MW Solar Plant | [6 empty] | 0 | 1 | 2 | 2 | 2 | 2 | 2 | 2 | 1 | 1 | 0 | [9 empty] | 14850
103 | Kamalaghat 54 MW PP(Banco Energy) | 54 | 54 | 54 | 54 | 54 | 54 | 54 | 54 | 54 | 54 | 54 | 54 | 54 | 54 | 54 | 54 | 54 | 54 |  | 54 | 54 | 54 | 54 | 54 | 54 | 54 | 1307520
104 | Keranigonj 300 MW PP (APR) | [14 empty] | 51 |  |  | 51 |  | 308 | 139 | 130 | 85 |  |  | 0 | 657973
105 | Bramhangoan 100 MW PP (Aggreko) | [12 empty] | 50 |  |  |  |  | 100 |  | 100 | 100 | 100 | 80 |  |  | 0 | 326733
106 | Mymensingh 200 MW PP (United) | 179 | 179 | 179 | 179 | 150 | 160 | 188 | 189 | 190 | 190 | 189 | 189 | 200 | 196 | 183 | 193 | 194 | 194 |  | 195 | 196 | 196 | 196 | 198 | 197 | 198 | 4454400
112 | Aurahati 100MW PP (Aggreko) | [12 empty] | 50 | [6 empty] | 99 | 100 | 100 | 100 |  |  | 0 | 309432
114 | Kodda 149 MW PP Unit-1 (Summit) | 149 | 149 | 135 | 136 | 134 | 136 | 141 | 149 | 134 | 132 | 132 | 132 | 132 | 132 | 133 | 133 | 131 | 133 |  | 134 | 133 | 133 | 133 | 133 | 133 | 133 | 3300192
115 | Juldah 100 MW PP Unit-3 (Acorn) | 90 | 90 | 90 | 90 | 90 | 90 | 90 | 90 | 90 | 90 | 90 | 90 | 90 | 90 | 90 | 90 | 76 | 90 |  | 90 | 90 | 90 | 90 | 90 | 90 | 90 | 2103360
116 | Chandpur 200MW (Desh energy) | [8 empty] | 3 | 21 | 43 | 130 | 188 | 200 | 200 | 198 | 136 | 105 |  | 158 | 200 | 200 | 200 | 200 | 155 | 70 | 2304960
117 | Ashuganj 150MW PP (Midland) | 143 | 133 | 138 | 143 | 145 | 145 | 143 | 140 | 138 | 135 | 133 | 113 | 110 | 98 | 95 | 92 | 98 | 102 |  | 127 | 133 | 138 | 138 | 138 | 145 | 147 | 3087854
118 | Bibiyana-III 400 MW CCPP | 400 | 400 | 400 | 400 | 400 | 400 | 400 | 400 | 402 | 402 | 403 | 405 | 405 | 408 | 403 | 405 | 404 | 352 |  | 403 | 403 | 403 | 403 | 400 | 401 | 401 | 9618000
| Jamalpur 115 MW PP (United) | 108 | 108 | 108 | 108 | 108 | 108 | 108 | 108 | 108 | 108 | 109 | 108 | 108 | 108 | 98 | 98 | 108 | 108 |  | 108 | 108 | 108 | 108 | 108 | 108 | 108 | 2505600
| Anwara 300 MW PP (United) | 280 | 280 | 280 | 280 | 280 | 280 | 280 | 280 | 280 | 262 | 265 | 281 | 281 | 281 | 282 | 281 | 281 | 264 |  | 263 | 264 | 281 | 281 | 281 | 281 | 281 | 6664145
| Juldah unit-2 (Acorn) | 90 | 90 | 50 | 0 | 0 | 0 | 0 | 20 | 65 | 90 | 90 | 90 | 90 | 90 | 90 | 90 | 100 | 100 |  | 100 | 100 | 100 | 100 | 100 | 99 | 90 | 1748160
| Anlima Energy Ltd. | 113 | 113 | 113 | 113 | 113 | 97 | 113 | 113 | 113 | 113 | 113 | 113 | 113 | 113 | 113 | 113 | 113 | 113 |  | 113 | 113 | 113 | 113 | 113 | 113 | 113 | 2688491
| Bhairob 54.5 MW | 17 | 17 | 17 | 17 | 17 | 17 | 17 | 17 | 17 | 17 | 17 | 17 | 17 | 17 | 17 | 30 | 36 | 36 |  | 36 | 36 | 36 | 36 | 36 | 36 | 36 | 607320
| Spectra Solar Plant Ltd. | [6 empty] | 3 | 11 | 20 | 26 | 31 | 33 | 32 | 28 | 22 | 14 | 5 | [9 empty] | 227192
| Chandpur 115(Doreen) | [8 empty] | 4 | 25 | 64 | 99 | 99 | 99 | 99 | 99 | 75 | 75 |  | 95 | 99 | 99 | 99 | 99 | 99 | 99 | 1352640
| Kanchan Purbachal Power Generation Ltd. | 50 | 50 | 52 | 50 | 51 | 51 | 51 | 39 | 37 | 38 | 37 | 37 | 37 | 37 | 37 | 47 | 55 | 55 |  | 55 | 55 | 55 | 55 | 55 | 55 | 55 | 1163520
120 | Eastern Zone Total | 7046 | 6818 | 6655 | 6417 | 6357 | 6379 | 6477 | 6658 | 6830 | 7168 | 7368 | 7770 | 7901 | 7782 | 7821 | 7812 | 7610 | 7859 |  | 8715 | 8594 | 8570 | 8365 | 8132 | 7920 | 7634 | 179475778
121
122 | o
123 | Khulna 60MW
124 | Khulna 115 MW PP (KPCL-1 & 3)
125 | Khulna 115 PP MW (KPCL-2)
126
127 | Khulna (Aggreeco) 55MW
128 | Faridpur 50 MW Peaking PP | [15 empty] | 7 | 23 | 30 |  | 40 | 34 | 34 | 34 | 1 |  |  | 161280
| Khulna 225 MW CCPP | 230 | 230 | 230 | 230 | 230 | 200 | 120 | 120 | 120 | 120 | 130 | 130 | 160 | 120 | 170 | 215 | 180 | 183 |  | 220 | 220 | 220 | 220 | 215 | 160 | 120 | 4355520
129 | Rupsha 105 MW PP (Orion rupsha) | 105 | 105 | 105 | 53 | 35 | 36 | 80 | 102 | 105 | 105 | 105 | 105 | 105 | 105 | 105 | 105 | 105 | 105 |  | 105 | 105 | 105 | 105 | 105 | 105 | 105 | 2457600
130 | Mongla Orion 100 MW Solar PP | [6 empty] | 10 | 35 | 59 | 78 | 90 | 95 | 89 | 82 | 65 | 40 | 16 | 1 | [8 empty] | 670320
131
132 | United Payra Power Ltd. | [25 empty] | 0 | 0
133 | Bhola Nutan Biddut BD LTD (GAS) | 213 | 215 | 180 | 150 | 130 | 130 | 130 | 130 | 120 | 122 | 129 | 100 | 100 | 103 | 102 | 101 | 102 | 102 |  | 107 | 107 | 110 | 107 | 106 | 107 | 110 | 3110018
Bhola Nutan Biddut BD LTD (OIL)
| Barisal 110 MW PP (Summit ) | [22 empty] | 16 | 32 | 32 | 32 | 103392
136 | Barisal GT PP Unit-1& 2
137 | Bhola 95 MW PP (Aggreko) | [25 empty] | 0 | 0
Bhola 225 MW CCPP
140 | Bhola 33 MW PP (Venture) | 23 | 22 | 21 | 20 | 20 | 19 | 16 | 15 | 16 | 17 | 19 | 18 | 20 | 22 | 22 | 21 | 20 | 21 |  | 27 | 27 | 27 | 27 | 27 | 27 | 25 | 503300
141 | Noapara 100 MW PP (Bangla Trac) | [19 empty] | 74 | 35 | [5 empty] | 124800
142 | Noapara 40 MW PP (Khanjahan Ali)
143 | Gopalganj 100 MW Peaking PP | [19 empty] | 3 | 10 | 10 |  |  |  |  | 9600
144 | Bheramara GTPP Unit-3
145 | Madhumati 100 MW PP
146 | Bheramara HVDC | 717 | 717 | 718 | 718 | 717 | 716 | 718 | 719 | 718 | 718 | 718 | 719 | 719 | 718 | 718 | 717 | 717 | 716 |  | 716 | 716 | 717 | 716 | 717 | 717 | 717 | 17344727
147 | Bheramara 410 MW CCPP | 330 | 300 | 300 | 300 | 300 | 280 | 280 | 280 | 280 | 280 | 300 | 350 | 400 | 395 | 390 | 400 | 300 | 300 |  | 380 | 400 | 410 | 410 | 410 | 410 | 410 | 8442432
148 | Payra 1320 MW | 550 | 520 | 500 | 500 | 500 | 510 | 510 | 520 | 520 | 520 | 520 | 530 | 530 | 510 | 540 | 550 | 540 | 520 |  | 540 | 530 | 520 | 540 | 540 | 530 | 540 | 14187000
149
150 | Barapukuria TPP Unit-1 | 80 | 82 | 80 | 80 | 78 | 79 | 78 | 77 | 80 | 80 | 78 | 80 | 81 | 81 | 82 | 82 | 82 | 82 |  | 83 | 83 | 83 | 83 | 83 | 81 | 81 | 1947055
151 | Barapukuria TPP Unit-2
152 | Barapukuria 275 MW TPP Unit-3 | 199 | 200 | 200 | 200 | 200 | 200 | 200 | 200 | 200 | 200 | 200 | 200 | 200 | 199 | 200 | 199 | 199 | 200 |  | 199 | 200 | 199 | 199 | 199 | 199 | 199 | 4853900
153 | Baghabari 71 MW GTPP | 65 | 65 | 65 | 65 | 65 | 65 | 65 | 65 | 65 | 65 | 65 | 65 | 65 | 60 | 60 | 60 | 60 | 60 |  | 60 | 60 | 60 | 60 | 60 | 60 | 60 | 1490000
156 | Baghabari 100 MW GTPP | 80 | 80 | 80 | 80 | 80 | 70 | 70 | 70 | 65 | 65 | 65 | 60 | 0 | [7 empty] | 60 | 60 | 60 | 60 | 60 | 60 | 1174000
| Baghabari 50 MW Peaking PP | [9 empty] | 20 | 43 | 43 | 43 | 43 | 43 | 43 | 43 | 43 |  | 43 | 43 | 43 | 43 | 43 |  |  | 521686
| Sirajgonj 6.55 MW Solar | [7 empty] | 1 | 3 | 4 | 5 | 5 | 5 | 4 | 3 | 2 | 1 | [9 empty] | 35160
157 | Sirajgonj 225MW CCPP Unit-1 (Gas)
158 | Sirajgonj 225MW CCPP Unit-1(Oil)
| Sirajgonj 225 MW CCPP Unit-2 (Gas) | 220 | 221 | 221 | 221 | 221 | 221 | 221 | 221 | 207 | 188 | 197 | 211 | 210 | 210 | 208 | 208 | 209 | 210 |  | 212 | 214 | 214 | 214 | 215 | 218 | 218 | 5362982
Sirajgonj 225 MW CCPP Unit-2 (Oil)
159 | Sirajgonj 225MW CCPP Unit-3 (Gas) | 220 | 220 | 220 | 221 | 224 | 223 | 223 | 220 | 211 | 197 | 201 | 211 | 209 | 209 | 207 | 207 | 209 | 210 |  | 211 | 213 | 213 | 213 | 215 | 220 | 220 | 5399164
Sirajgonj 225MW CCPP Unit-3 (Oil)
Sirajgonj 400 MW CCPP Unit-4
160 | Sirajgonj 400MW CCPP Unit-4 (Oil)
161 | Bera 70 MW Peaking PP | [10 empty] | 5 | 5 | 22 | 34 | 33 | 33 | 33 | 33 |  | 35 | 35 | 35 | 34 | 34 |  |  | 330808
162 | Bogra 22 MW PP (GBB) | 18 | 18 | 18 | 18 | 18 | 18 | 18 | 18 | 18 | 18 | 18 | 16 | 16 | 16 | 14 | 14 | 16 | 17 |  | 18 | 18 | 18 | 18 | 18 | 18 | 18 | 402960
163 | Bogura 20 MW PP (Energyprima)
164 | Ullapara 11 MW PP (Summit) | 11 | 11 | 11 | 11 | 11 | 11 | 11 | 11 | 11 | 11 | 11 | 11 | 11 | 11 | 11 | 8 | 8 | 11 |  | 11 | 11 | 11 | 11 | 11 | 11 | 11 | 259600
165 | Amnura 50 MW PP(Sinha)
166 | Katakhali 50 MW PP (Northern) | [19 empty] | 43 | 43 | 43 | 43 | 43 |  |  | 167986
167 | Katakhali 50 MW Peaking PP | [10 empty] | 22 | 24 | 24 | 24 | 24 | 24 | 24 | 24 |  | 40 | 40 | 40 | 40 | 40 |  |  | 320020
168 | Santahar 50 MW Peaking PP | [14 empty] | 24 | 30 | 30 | 30 |  | 31 | 30 | 30 | 30 | 30 |  |  | 220338
169 | Natore 52 MW PP (Rajlanka) | 8 | 8 | 8 | 0 |  |  | 0 | 20 | 40 | 52 | 52 | 52 | 52 | 52 | 52 | 52 | 8 | 8 |  | 52 | 52 | 52 | 52 | 52 | 52 | 52 | 772637
170 | Chapainawabganj 100 MW Peaking PP | [8 empty] | 15 | 40 | 47 | 47 | 45 | 45 | 45 | 45 | 45 | 66 |  | 92 | 92 | 92 | 92 | 92 | 92 | 84 | 998200
171 | Baghabari 200 MW PP (Paramount) | [19 empty] | 100 | 80 | 13 |  |  |  | 0 | 153243
| Bagura 113 MW PP (Confidence)-2 | 113 | 113 | 94 | 94 | 70 | 70 | 81 | 94 | 94 | 94 | 94 | 94 | 94 | 94 | 94 | 94 | 94 | 94 |  | 94 | 94 | 94 | 94 | 113 | 113 | 113 | 2339424
172 | Confidence Power Bogura Unit-1 113 MW | 113 | 113 | 50 | 50 | 35 | 35 | 35 | 95 | 113 | 113 | 113 | 113 | 113 | 113 | 113 | 113 | 113 | 113 |  | 113 | 113 | 113 | 113 | 113 | 113 | 113 | 2368704
173 | Rangpur 20 MW GTPP
175 | Saidpur 20 MW GTPP | [19 empty] | 8 | 10 | [5 empty] | 6000
176 | Rangpur 113 MW PP (Confidence) | 70 | 70 | 34 | 34 | 34 | 34 | 70 | 112 | 112 | 110 | 110 | 110 | 109 | 108 | 108 | 108 | 70 | 90 |  | 110 | 108 | 110 | 113 | 113 | 113 | 113 | 2156976
177 | Sympa Solar Power 8MW | [7 empty] | 1 | 3 | 4 | 0 | 0 | 6 | 6 | 5 | 3 | 2 | 0 | [8 empty] | 31947
178 | Energypac Power Venture Thakurgaon Ltd. | [12 empty] | 100 | 115 | 115 | 115 | 115 | 115 |  | 115 | 115 | 115 | 115 | 115 | 115 | 115 | 1325693
178