## Forecast
8 | [5 empty] | Power Grid Company of Bangladesh Ltd. | [10 empty] | QF-LDC-07
|  |  |  | Report on Forecasted Generation & Demand of national grid on | [6 empty] | 2022-03-25 | Friday
|  |  | Date (day): | 2022-03-25 |  | Friday
|  | Probable Maximum |  | Generation : |  | (a) At Day Peak Hour : | 13155.6 | MW |  |  | (b) At Evening Peak Hour : |  | 13846 | MW
| Sl. | [6 empty] | Present | Actual Generation |  | Forecasted Available Gen. on |  | Ev. Peak Gen.Shortage |  | Plants under |  | Probable
| No. | Name of the Power Station |  | Fuel | Producer | Installed Capacity |  | Capacity | On | 2022-03-24 | 2022-03-25 | during | for Fuel | for plant. S/D | Shut down (date)/ |  | Start up
[9 empty] | Day Peak | Ev. Peak | Day Peak | Ev. Peak | Limitation | M/C Problem | Remarks |  | Date
[6 empty] | Unit No. X Capacity | MW | MW | MW | MW | MW | MW | MW | MW
| 1 | Ghorasal Repowered CCPP:Unit-3 (GT |  | Gas | PDB | 1*260 | 260 | 260 | 0 | 0 | 0 | 0 |  | 260 | Under maint.
| 2 | Ghorasal Repowered CCPP Unit-4 |  | Gas | PDB | 1*210 | 210 | 180 | 200 | 200 | 200 | 200
|  | Ghorasal TPP Unit-5 |  | Gas | PDB | 1*210 | 210 | 190 | 0 | 0 | 0 | 0 |  | 190 | Gas shortage
| 3 | Ghorasal 365 MW CCPP Unit-7 |  | Gas | PDB | 1*243+1*122 | 365 | 365 | 280 | 280 | 180 | 180 |  | 185 | ST under maint
|  | Ghorashal 78.5 MW PP(MAX) |  | Gas | QRPP | 2*40 | 0 | 0 | 0 | 0 | 0 | 0 |  |  | Contract Expired
| 4 | Ghorashal 108MW PP (Regent) |  | Gas | IPP | 34*3.35 | 108 | 108 | 100 | 100 | 100 | 100
| 5 | Haripur GTPP |  | Gas | SBU, PDB | 2*32 | 32 | 20 | 0 | 0 | 0 | 0 |  | 20 | Under maint.
| 6 | Haripur 412 MW CCPP |  | Gas | EGCB | 1*273+1*139 | 412 | 412 | 0 | 0 | 0 | 0 |  | 412 | Under maint |  | 2022-04-04
| 7 | Haripur 360MW CCPP(HPL) |  | Gas | IPP | 1*235+1*125 | 360 | 360 | 0 | 0 | 0 | 0 |  | 360 | Under maint. |  | 2022-03-30
| 8 | Meghnaghat 450 MW CCPP(MPL) |  | Gas | IPP | 2*150+1*150 | 450 | 450 | 280 | 280 | 280 | 280 | 170 |  | Gas shortage
| 9 | Meghnaghat 100 MW(IEL) |  | HFO | QRPP | 12*8.9 | 100 | 0 | 0 | 0 | 0 | 0 |  |  | Contract Expired
| 10 | Meghnaghat CCPP(Summit) |  | Gas | IPP | 2*110+1*110 | 335 | 335 | 150 | 150 | 150 | 150 |  | 185 | GT-2 under maint.
| 11 | Madanganj 102 PP(Summit) |  | HFO | QRPP | 6*17 | 102 | 0 | 0 | 30 | 100 | 100
| 12 | Madanganj-55 MW PP(Summit) |  | HFO | (IPP) | 3*17.08+1*11.3 | 55 | 55 | 55 | 55 | 55 | 55
| 13 | Keraniganj 100 MW PP (Powerpac) |  | HFO | QRPP | 8*13.45 | 100 | 100 | 0 | 0 | 0 | 0 |  | 100 | Fuel shortage
| 14 | Narshingdi 22 MW PP (Doreen) |  | Gas | SIPP, REB | 8*2.90 | 22 | 22 | 19 | 22 | 22 | 22
| 15 | 210 MW Siddhirgonj TPP |  | Gas | PDB | 1*210 | 210 | 115 | 0 | 0 | 0 | 0 |  | 115 | Under maint.
| 16 | Siddhirgonj 2*120 MW GTPP |  | Gas | EGCB | 2*105 | 210 | 210 | 0 | 0 | 0 | 0 | 210 |  | Gas shortage
| 17 | Siddhirganj 100 PP(Dutch Bangla) |  | HFO | QRPP | 12*8.9 | 100 | 0 | 0 | 0 | 0 | 0 |  |  | Contract Expired
| 18 | Siddhirganj 335 MW CCPP |  | Gas | EGCB | 1*217+118 | 335 | 335 | 210 | 215 | 220 | 220 | 115 |  | Gas shortage
| 19 | Gagnagar 102 MW PP (Digital Power) |  | HFO | IPP | 12*8.924 | 102 | 102 | 93 | 93 | 93 | 93 |  | 9 | Engine problem
| 20 | Katpotti 52 MW PP (Sinha) |  | HFO | IPP | 7*7.9 | 51 | 51 | 0 | 0 | 0 | 0 | 51 |  | Fuel shortage
| 21 | Kamalaghat 54 MW PP(Banco Energy) |  | HFO | IPP | 3*18 | 54 | 54 | 35 | 54 | 54 | 54
| 22 | Kodda 150MW PP |  | HFO | BPDB-RPCL | 9*17.06 | 149 | 149 | 150 | 150 | 150 | 150
| 23 | Manikganj 55 MW PP (Northern) |  | HFO | IPP | 3*19.3 | 55 | 55 | 55 | 55 | 55 | 55
| 24 | Nababganj 55 MW PP (Southern power ) |  | HFO | IPP | 3*19.3 | 55 | 55 | 17 | 35 | 55 | 55
| 25 | Bosila 108MW PP(CLC) |  | HFO | IPP | 12*8.775+1*3.5 | 108 | 0 | 0 | 0 | 0 | 0
| 26 | Summit Power,(Madhabdi+Ashulia) |  | Gas | SIPP,REB | 3*3.67+4*8.73 | 80 | 80 | 45 | 45 | 52 | 55 |  | 25 | Engine problem
| 27 | Maona 33 MW PP(Summit) |  | Gas | SIPP,REB | 4*8.73 | 33 | 33 | 25 | 33 | 33 | 33
| 28 | Rupganj 33 MW PP(Summit) |  | Gas | SIPP,REB | 4*8.73 | 33 | 33 | 17 | 17 | 33 | 33
| 29 | Gazipur 52 MW PP |  | HFO | RPCL | 6*8.9 | 52 | 52 | 50 | 50 | 51 | 51
| 30 | Tongi 80 MW GTPP |  | Gas | PDB | 1* 105 | 105 | 105 | 0 | 0 | 0 | 0 |  | 105 | Under maint.
| 31 | Kodda 300 MW PP Unit-2 (Summit) |  | HFO | IPP | 18*17.076 | 300 | 300 | 0 | 151 | 300 | 300
| 32 | Keranigonj 300 MW PP (APR) |  | HSD | IPP | 256*1.4 | 300 | 300 | 244 | 301 | 200 | 300
| 33 | Bramhangoan 100 MW PP (Aggreko) |  | HSD | IPP | 114*0.959 | 100 | 100 | 100 | 100 | 100 | 100
| 34 | Aurahati 100MW PP (Aggreko) |  | HSD | IPP | 0.85*23+0.95*91 | 100 | 100 | 95 | 99 | 100 | 100
| 35 | Kodda 149 MW PP Unit-1 (Summit) |  | HFO | IPP | 8*18.45+8.97 | 149 | 149 | 149 | 149 | 149 | 149
| 36 | Gazipur 100 MW PP |  | HFO | RPCL | 6*17.5 | 100 | 105 | 90 | 105 | 105 | 105
| 37 | Meghnaghat 104 MW PP (OPCL) |  | HFO | IPP | 18.5*6 | 104 | 104 | 91 | 91 | 90 | 91 |  | 13 | Engine problem
| 38 | Manikgonj 162MW PP(MPGL) |  | HFO | IPP | 9*18 | 162 | 162 | 144 | 162 | 144 | 162
| 39 | Spectra Solar Plant Ltd. |  | Solar | IPP | 35 | 35 | 35 | 29 | 0 | 30 | 0
| 40 | Kanchan Purbachal Power Generation Ltd. |  | HFO | IPP | 18.4*3 | 55 | 55 | 24 | 55 | 55 | 55
|  | Dhaka area Total |  |  |  |  | 6258 | 5696 | 2747 | 3077 | 3156 | 3248 | 546 | 1979
| 41 | Chattogram TPP-1 |  | Gas | PDB | 1*210 | 210 | 180 | 0 | 0 | 0 | 0 |  | 180 | Under maint.
|  | Chattogram TPP-2 |  | Gas | PDB | 1*210 | 210 | 180 | 150 | 150 | 150 | 150 | 30 |  | Gas shortage
| 42 | Raozan 25 MW PP |  | HFO | IPP | 3*8.9 | 25 | 25 | 25 | 25 | 25 | 25
| 43 | Teknaf 20MW PP (Solartech) |  | Solar | Teknaf Solartech Energy Ltd. | 20 | 20 | 20 | 18 | 0 | 20 | 0
| 44 | Patenga 50MW PP (Baraka) |  | HFO | IPP | 8*6.98 | 50 | 50 | 44 | 0 | 25 | 25 |  | 25 | 33 kV BPDB feeder problem
| 45 | Karnaphuli Hydro PP Unit-1,2,3,4, 5 |  | Hydro | PDB | 2*40+3*50 | 230 | 230 | 70 | 70 | 70 | 70 |  | 160 | Low Water Level
| 46 | Sikalbaha 225MW CCPP |  | Gas/HSD | PDB | 1*150+1*175 | 225 | 225 | 130 | 131 | 130 | 130 |  | 95 | ST Under S/D
| 47 | Sikalbaha Peaking GT |  | Gas/HSD | PDB | 1*150 | 150 | 150 | 0 | 0 | 0 | 0 |  | 150 | Under maint
| 48 | Sikalbaha 105 MW PP (Baraka Sikalbaha) |  | HFO | IPP | 6*17.5 | 105 | 105 | 105 | 105 | 105 | 105
| 49 | Hathazari 100 MW peaking PP |  | HFO | PDB | 11*8.9 | 98 | 98 | 0 | 40 | 0 | 0 |  | 58 | On test
| 50 | Dohazari -Kalaish 100 MW Peaking |  | HFO | PDB | 6*17 | 102 | 102 | 0 | 51 | 51 | 51 | 51 |  | Fuel shortage
| 51 | Juldah 100 MW Unit-1 (Acorn) |  | HFO | QRPP | 8*13.45 | 100 | 100 | 50 | 100 | 100 | 100
| 52 | Juldah 100 MW PP Unit-3 (Acorn) |  | HFO | IPP | 8*13.5 | 100 | 100 | 90 | 90 | 90 | 90 |  | 10 | Engine problem
| 53 | Barabkunda 22 MW PP (Regent) |  | Gas | SIPP, PDB | 8*2.90 | 22 | 22 | 0 | 0 | 0 | 0 |  | 22 | Engine problem
| * | Malancha, Ctg. EPZ (United) |  | Gas |  | 5*8.73+3*9.34 |  | 0 | 3 | 12 | 15 | 30
| 54 | Chattogram 108 MW PP (ECPV) |  | HFO | IPP | 16*7 | 108 | 108 | 0 | 0 | 100 | 100
| 55 | Kaptai 7 MW Solar PP |  | Solar | PDB | 7.4 MW | 7 | 7 | 5 | 0 | 5 | 0
| 56 | Anwara 300 MW PP (United) |  | HFO | IPP | 17*17+24 | 300 | 300 | 280 | 281 | 300 | 300
| 57 | Jodiac Power |  | HFO | IPP | 3*18.55+1*3.6 | 54 | 54 | 55 | 54 | 54 | 54
| 58 | Karnaphuli Power Ltd. |  | HFO | IPP | 18.415*6+6.5 | 110 | 110 | 93 | 92 | 110 | 110
| 59 | Juldah unit-2 (Acorn) |  | HFO | IPP | 8*13.6 | 100 | 100 | 100 | 100 | 100 | 100
| 60 | Anlima Energy Ltd. |  | HFO | IPP | 6*21.2 | 116 | 116 | 113 | 113 | 113 | 113
|  | Chattogram area Total |  |  |  |  | 2442 | 2382 | 1331 | 1414 | 1563 | 1553 | 81 | 700
| 61 | Ashuganj TPP Unit- 3 |  | Gas | APSCL | 1*150 | 0 | 0 | 0 | 0 | 0 | 0 | 0 |  | Contract Expired
|  | Ashuganj TPP Unit- 4 |  | Gas | APSCL | 1*150 | 150 | 129 | 0 | 0 | 0 | 0 | 129 |  | Gas shortage
|  | Ashuganj TPP Unit- 5 |  | Gas | APSCL | 1*150 | 150 | 134 | 0 | 0 | 0 | 0 | 134 |  | Gas shortage
| 62 | Ashuganj 225 MW CCPP |  | Gas | APSCL | 1*142+1*75 | 221 | 221 | 185 | 197 | 220 | 220 |  |  | FGMO
| 63 | Ashuganj 450 MW CCPP(North) |  | Gas | APSCL | 1*360 | 360 | 360 | 310 | 330 | 320 | 340 | 20 |  | FGMO
| 64 | Ashuganj 450 MW CCPP(South) |  | Gas | APSCL | 1*360 | 360 | 360 | 310 | 320 | 320 | 340 | 20 |  | FGMO
| 65 | Ashuganj 50 MW PP |  | Gas | APSCL | 14*3.968 | 53 | 45 | 29 | 29 | 29 | 29 | 16 |  | Gas shortage
| 66 | Ashuganj 55 MW PP (Precision) |  | Gas | RPP | 15*4 | 55 | 55 | 50 | 54 | 55 | 55
| 67 | Ashuganj 195MW PP (APSCL-United) |  | Gas | IPP | 20*9.73+1*16 | 195 | 195 | 45 | 26 | 26 | 45 | 150 |  | Gas shortage
| 68 | Ashuganj 51 MW PP (Midland) |  | Gas | IPP | 6*9.34 | 51 | 51 | 51 | 51 | 51 | 51
| 69 | Ashuganj 150MW PP (Midland) |  | HFO | IPP | 23*7.015 | 150 | 150 | 130 | 150 | 150 | 150
| 70 | Titas 50 MW Peaking PP |  | HFO | PDB | 6*8.92 | 52 | 52 | 35 | 41 | 32 | 50
| 71 | Chandpur 150 MW CCPP |  | Gas | PDB | 1*106+1*57 | 163 | 163 | 137 | 137 | 137 | 137 |  | 26 | Engine problem
| 72 | Chandpur 200MW (Desh energy) |  | HFO | IPP | 12*18.4 | 200 | 200 | 200 | 200 | 200 | 200
| 73 | Feni 22MW PP (Doreen) |  | Gas | SIPP, PDB | 8*2.90 | 22 | 22 | 19 | 19 | 19 | 19
| 74 | Feni 11 MW PP (Doreen) |  | Gas | SIPP, REB | 4*2.90 | 11 | 11 | 7 | 8 | 11 | 11
| ** | Impoprt (Tripura) |  |  | Imported power | 0 | 160 | 160 | 88 | 106 | 138 | 163
| 75 | Jangalia 33MW PP (Summit) |  | Gas | SIPP, PDB | 4*8.73 | 33 | 33 | 25 | 25 | 25 | 25
| 76 | Jangalia 52 MW PP (Lakdanavi) |  | HFO | IPP | 6*8.92 | 52 | 52 | 35 | 43 | 43 | 43 |  | 9 | Engine problem
| 77 | Cumilla 25 MW PP (Summit) |  | Gas | SIPP, PDB | 3*3.67+2*6.97 | 25 | 25 | 15 | 14 | 22 | 22
| 78 | Daudkandi 200 MW PP (B.Trac) |  | HSD | IPP | 154*1.4 | 200 | 200 | 80 | 200 | 100 | 200
| 79 | Feni Lanka Power |  | HFO | IPP | 7*18.415+1*9.78 | 114 | 114 | 99 | 99 | 99 | 99 |  | 15 | Engine problem
| 80 | Chowmuhani 113 MW |  | HFO | IPP | 12*9.78+2*3.1 | 113 | 113 | 105 | 115 | 113 | 113
| 81 | Bhairob 54.5 MW |  | HFO | IPP | 3*18.2 | 54 | 54 | 35 | 35 | 35 | 35 |  | 19 | 33 kV feeder fault
| 82 | Chandpur 115(Doreen) |  | HFO | IPP | 4*18.5+2*22.5 | 115 | 115 | 96 | 98 | 100 | 100 |  | 15 | Engine problem
|  | Cumilla Area Total |  |  |  |  | 3059 | 3014 | 2086 | 2297 | 2245 | 2447 | 469 | 84
| 83 | RPCL 210MW CCPP |  | Gas | IPP | 4*35+1*70 | 210 | 202 | 68 | 98 | 100 | 100 | 102 |  | Gas shortage
| 84 | Tangail 22 MW PP (Doreen) |  | Gas | SIPP, PDB | 8*2.90 | 22 | 22 | 14 | 17 | 17 | 17 |  | 5 | Engine problem
| 85 | Jamalpur 95 MW PP(Powerpac) |  | HFO | IPP | 12*8.924 | 95 | 8 | 0 | 0 | 0 | 0 |  | 8 | Under maint.
| 86 | Sarishabari 3 MW Solar Plant |  | Solar | IPP | 1*3 | 3 | 3 | 2 | 0 | 1.6 | 0
| 87 | Mymensingh 200 MW PP (United) |  | HFO | IPP | 9.78*21 | 200 | 200 | 191 | 200 | 200 | 200
| 88 | Jamalpur 115 MW PP (United) |  | HFO | IPP | 9.78*12 | 115 | 115 | 98 | 97 | 98 | 98 |  | 17 | Engine problem
| 89 | Sutiakhali 50 MW Solar PP |  | Solar | IPP | 50 | 50 | 50 | 22 | 0 | 50 | 0
| 90 | Tangail Palli Power Gen 22 MW |  | HFO | IPP | 4*6.7 | 22 | 22 | 23 | 23 | 22 | 22
|  | Mymensingh Area Total |  |  |  |  | 717 | 622 | 418 | 435 | 488.6 | 437 | 102 | 13
| 91 | Fenchugonj CCPP Phase-1 |  | Gas | PDB | 2*32+1*33 | 97 | 70 | 30 | 30 | 30 | 30 |  | 40 | Machine problem.
| 92 | Fenchugonj CCPP Phase-2 |  | Gas | PDB | 2*35+1*35 | 104 | 90 | 30 | 30 | 30 | 30 |  | 60 | GT-4 under maint.
| 93 | Kushiara 163 MW CCPP (KP) |  | Gas | IPP | 1*109+1*54 | 163 | 163 | 0 | 0 | 40 | 163
| 94 | Shajibazar 330 MW CCPP |  | Gas | PDB | 3*110 | 330 | 330 | 110 | 270 | 220 | 270 |  | 60 | Engine problem
| 95 | Fenchugonj 51 MW PP (Barakatullah) |  | Gas | RPP | 19*2.90 | 51 | 51 | 44 | 44 | 50 | 50
|  | Fenchuganj 44MW (Energyprima) |  | Gas | RPP | 12*3.3+5*2 | 0 | 0 | 0 | 3 | 0 | 0 |  |  | Contract Expired
| 96 | Hobiganj 11MW PP Cofidence-E |  | Gas | SIPP, REB | 4*2.90 | 11 | 11 | 5 | 11 | 11 | 11
| 97 | Shahjibazar GTPP Unit- 8 & 9 |  | Gas | PDB | 2*35 | 70 | 66 | 60 | 57 | 60 | 60
| 98 | Shahjibazar 86MW PP (Shahjibazar) |  | Gas | RPP | 32*2.90 | 86 | 86 | 86 | 87 | 86 | 86
| 99 | Shahjibazar 100 MW GTPP |  | Gas | PDB | 1*100 | 100 | 100 | 0 | 0 | 0 | 0 |  | 100 | Machine problem
| 100 | Sylhet 225 MW CCPP |  | Gas | PDB | 1*142+1*89 | 231 | 231 | 0 | 0 | 0 | 0 | 231 |  | Gas shortage
| 101 | Sylhet 20 MW GTPP |  | Gas | PDB | 1*20 | 20 | 20 | 0 | 0 | 0 | 0 | 20 |  | Gas shortage
|  | Sylhet 50MW PP (EPL) |  | Gas | RPP | 27*2 | 0 | 0 | 0 | 0 | 0 | 0 |  |  | Contract Expired
| 102 | Shahjahanulla 25 MW PP |  | Gas | SIPP, REB | 3*9.34 | 25 | 25 | 16 | 15 | 22 | 24
| 103 | Bibiana-II 341 MW CCPP (Summit) |  | Gas | IPP | 1*222+1*119 | 341 | 341 | 305 | 290 | 300 | 300 |  |  | FGMO
| 104 | Bibiyana-III 400 MW CCPP |  | Gas | PDB | 400 MW | 400 | 400 | 413 | 417 | 400 | 400
| 105 | Sylhet 10MW PP (Desh) |  | Gas | RPP | 6*1.95 | 10 | 10 | 10 | 10 | 10 | 10
| 106 | Bibiyana South 400 MW |  | Gas | PDB | 400 MW | 383 | 383 | 385 | 398 | 0 | 0 |  | 383 | Under maint.
|  | Sylhet Area Total |  |  |  |  | 2422 | 2377 | 1494 | 1662 | 1259 | 1434 | 251 | 643
| 107 | Bheramara GTPP Unit-3 |  | HSD | PDB | 1*20 | 20 | 16 | 0 | 0 | 0 | 0
| ** | Bheramara (HVDC ) |  | 0 | Imported power | 2*500 | 1000 | 1000 | 712 | 712 | 725 | 725
| 108 | Khulna 115 PP MW (KPCL-2) |  | HFO | QRPP | 7*17 | 115 | 0 | 0 | 15 | 0 | 0 |  |  | Contract Expired
| 109 | Faridpur 50 MW Peaking PP |  | HFO | PDB | 8*6.89 | 54 | 54 | 4 | 35 | 0 | 40 |  | 14 | Engine problem
| 110 | Khulna 225 MW CCPP |  | HSD | NWPGCL | 1*150+1*75 | 230 | 230 | 210 | 215 | 225 | 225
| 111 | Gopalganj 100 MW Peaking PP |  | HFO | PDB | 16*6.98 | 109 | 109 | 0 | 10 | 0 | 30 |  | 79 | Engine problem
| 112 | Bheramara 410 MW CCPP |  | Gas | NWPGCL | 1*278+1*132 | 410 | 410 | 210 | 220 | 225 | 225 | 185 |  | Gas shortage
|  | Noapara 40 MW PP (Khanjahan Ali) |  | HFO | QRPP | 5*8.5 | 0 | 0 | 0 | 17 | 0 | 0 |  |  | Contract Expired
| 113 | Noapara 100 MW PP (Bangla Trac) |  | HSD | IPP | 70*1.4 | 100 | 100 | 0 | 96 | 100 | 100
| 114 | Rupsha 105 MW PP (Orion rupsha) |  | HFO | IPP | 6*18.445 | 105 | 105 | 105 | 105 | 105 | 105
| 115 | Madhumati 100 MW PP |  | HFO | NWPGCL | 6*18 | 105 | 105 | 0 | 0 | 0 | 0
| 116 | Mongla Orion 100 MW Solar PP |  | Solar | IPP | 100 | 100 | 100 | 95 | 0 | 50 | 0
|  | Khulna Area Total |  |  |  |  | 2348 | 2229 | 1336 | 1425 | 1430 | 1450 | 185 | 93
| 117 | Barisal 110 MW PP (Summit ) |  | HFO | IPP | 7*17.076 | 110 | 110 | 0 | 32 | 0 | 80
| 118 | Bhola 33 MW PP (Venture) |  | Gas | RPP | 1*34.50 | 33 | 33 | 19 | 30 | 25 | 30
| 119 | Bhola 225 MW CCPP |  | Gas | PDB | 2*63+1*68 | 194 | 194 | 40 | 61 | 65 | 65 | 129 |  | Gas shortage
| 120 | Bhola 95 MW PP (Aggreko) |  | Gas | QRPP | 96*1.10 | 95 | 95 | 0 | 0 | 0 | 0 |  |  | Contract Expired |  | From 18-3-2022
| 121 | Payra 1320 MW |  | Coal | BCPCL | 2*622 | 1244 | 1244 | 270 | 460 | 660 | 660
| 122 | Bhola Nutan Biddut BD LTD |  | Gas | IPP | 220 | 220 | 220 | 201 | 220 | 180 | 220
| 123 | United Payra Power Ltd. |  | HFO | IPP | 8*18.5+1*9.5 | 150 | 150 | 0 | 0 | 0 | 0 |  |  | Line O/L
|  | Barisal Area Total |  |  |  |  | 2046 | 2046 | 530 | 803 | 930 | 1055 | 129 | 0
| 124 | Baghabari 71 MW GTPP |  | Gas | PDB | 1*71 | 71 | 71 | 0 | 0 | 0 | 0 | 71 |  | Gas shortage
|  | Baghabari 100 MW GTPP |  | Gas | PDB | 1*100 | 100 | 100 | 0 | 0 | 0 | 0 | 100 |  | Gas shortage
| 125 | Baghabari 50 MW Peaking PP |  | HFO | PDB | 6*8.9 | 52 | 52 | 43 | 34 | 34 | 34 |  | 18 | Engine problem
| 126 | Bera 70 MW Peaking PP |  | HFO | PDB | 9*8.29 | 71 | 71 | 7 | 29 | 40 | 40 |  | 31 | Engine problem
| 127 | Amnura 50 MW PP(Sinha) |  | HFO | QRPP | 7*7.79 | 50 | 0 | 0 | 0 | 0 | 0 |  |  | Contact expired
| 128 | Katakhali 50 MW PP (Northern) |  | HFO | QRPP | 6*8.9 | 50 | 50 | 43 | 43 | 42 | 43 |  | 7 | Engine problem
| 129 | Katakhali 50 MW Peaking PP |  | HFO | PDB | 6*8.7 | 50 | 50 | 24 | 32 | 0 | 40 |  | 10 | Engine problem
| 130 | Sirajgonj 225MW CCPP Unit-1 |  | Gas/HSD | NWPGCL | 1*150+1*75 | 210 | 210 | 128 | 213 | 220 | 220
| 131 | Sirajgonj 225MW CCPP Unit-2 |  | Gas/HSD | NWPGCL | 1*150+1*75 | 220 | 220 | 127 | 210 | 220 | 220 |  |  | Running on HSD
| 132 | Sirajgonj 225MW CCPP Unit-3 |  | Gas/HSD | NWPGCL | 1*141 | 220 | 220 | 123 | 148 | 148 | 148 | 72 |  | Gas shortage
| 133 | Sirajgonj 400 MW CCPP Unit-4 |  | Gas/HSD | SNWPGCL | 1*282+1*132 | 414 | 414 | 330 | 360 | 350 | 350 | 64 |  | Gas shortage
| 134 | Santahar 50 MW Peaking PP |  | HFO | PDB | 6*8.7 | 50 | 50 | 0 | 34 | 25 | 35 |  | 15 | Engine problem
| 135 | Bogra 22 MW PP (GBB) |  | Gas | RPP | 6*4 | 22 | 22 | 18 | 20 | 22 | 22
| 136 | Bogura 20 MW PP (Energyprima) |  | Gas | RPP | 5*3.3+5*2 | 20 | 0 | 0 | 0 | 0 | 0 |  |  | Contract Expired
| 137 | Ullapara 11 MW PP (Summit) |  | Gas | SIPP, REB | 4*2.90 | 11 | 11 | 11 | 11 | 11 | 11
| 138 | Natore 52 MW PP (Rajlanka) |  | HFO | IPP | 6*8.92 | 52 | 52 | 52 | 43 | 52 | 52
| 139 | Chapainawabganj 100 MW Peaking PP |  | HFO | PDB | 12*8.924 | 104 | 104 | 45 | 87 | 90 | 90 |  | 14 | Engine problem
| 140 | Baghabari 200 MW PP (Paramount) |  | HSD | IPP | 135*1.6 | 200 | 200 | 40 | 172 | 100 | 200
| 141 | Bagura 113 MW PP (Confidence)-2 |  | HFO | IPP | 6*18.55+7.2 | 113 | 113 | 113 | 113 | 113 | 113
| 142 | Confidence Power Bogura Unit-1 113 MW |  | HFO | IPP | 6*18.55 | 113 | 113 | 95 | 95 | 95 | 95 |  | 18 | Engine problem
| 143 | Sirajgonj 6.55 MW Solar |  | Solar | NWPGCL | 1*6 | 6 | 6 | 5 | 0 | 6 | 0
|  | Rajshahi Area Total |  |  |  |  | 2199 | 2129 | 1204 | 1644 | 1568 | 1713 | 307 | 113
| 144 | Barapukuria TPP Unit-1 |  | Coal | PDB | 1*125 | 125 | 85 | 79 | 81 | 80 | 81
|  | Barapukuria TPP Unit-2 |  | Coal | PDB | 1*125 | 125 | 85 | 0 | 0 | 0 | 0 |  | 85 | Under maint.
| 145 | Barapukuria 275 MW TPP Unit-3 |  | Coal | PDB | 1*275 | 274 | 274 | 199 | 200 | 200 | 200 | 74 |  | Coal shortage
| 146 | Rangpur 20 MW GTPP |  | HSD | PDB | 1*20 | 20 | 20 | 0 | 14 | 0 | 0 |  | 20
| 147 | Saidpur 20 MW GTPP |  | HSD | PDB | 1*20 | 20 | 20 | 0 | 8 | 0 | 0 |  | 20
| 148 | Rangpur 113 MW PP (Confidence) |  | HFO | IPP | 9*6.984+7*7.015+3.15*2 | 113 | 113 | 104 | 109 | 113 | 113
| 149 | Sympa Solar Power 8MW |  | Solar | IPP | 8 MW | 8 | 8 | 5 | 0 | 8 | 0
| 150 | Energypac Power Venture Thakurgaon Ltd. |  | HFO | IPP | 115 | 115 | 115 | 97 | 115 | 115 | 115
|  | Rangpur Area Total |  |  |  |  | 800 | 720 | 484 | 527 | 516 | 509 | 74 | 125
|  | Total |  |  |  |  | 22291 | 21215 | 11630 | 13284 | 13155.6 | 13846 | 2144 | 3750
|  | Usable load at Substation end after deducting Auxiliary use & Transmission loss | [6 empty] | 11274.0436 | 12877.42 | 12752.9499 | 13422.219
| A. |  | 2022-03-24 | (Yesterday) |  |  |  |  | Thursday
| 1 | Highest Generation : |  |  | 13284 | MW at | 19:30 | hrs | 11 Evening Peak Hour : | [5 empty] | 19:30 | hrs.
| 2 | Minimum Generation : |  |  | 10558 | MW at | 8:00 | hrs | 12 Max. Demand (Generation end) at evening peak hour : | [5 empty] | 13284 | MW
| 3 | Day peak Generation : |  |  | 11630 | MW at | 12:00 | hrs | 13 Max. Demand (Substation end) at evening peak hour : | [5 empty] | 12877.42 | MW
| 4 | Evening peak Generation : |  |  | 13284 | MW at | 19:30 | hrs | 14 Load Shed (Substation end) at evening peak hour : | [5 empty] | 0 | MW
| 5 | Total Energy Generation : |  | 286.0136 | MKWHr | By Solar | 1.2572 | MKWHr | 15. Area wise Demand (S/S end), Supply (S/S end) & | [5 empty] | 16 Hourly Load Shed during
|  | By Gas : | 137.3026 | MKWHr |  | By Oil: | 108.8034 | MKWHr | Load Shed (S/S end) at Evening peak hour in MW : | [5 empty] | Evening Peak hours :
|  | By Coal : | 17.1807 | MKWHr |  | By Hydro: | 1.6607 | MKWHr | Area | Demand | Supply |  | Loadshed |  | Time |  | Loadshed
| 6 | Generation Shortfall : |  | For Fuel Limitation = |  |  | 2144 | MW | Dhaka | 4847.02 | 4847.02 |  | 0
|  |  |  | For Plants S/D or M/C prob = |  |  | 3750 | MW | Chittagong | 1276.2 | 1276.2 |  | 0 |  | 18:00 |  | 0
|  |  |  | Total = |  |  | 5894 | MW | Khulna | 1565.4 | 1565.4 |  | 0 |  | 18:30 |  | 0
| 7 | Total Gas Supplied : |  |  | 1070.85 | MMCFD |  |  | Rajshahi | 1425.8 | 1425.8 |  | 0 |  | 19:00 |  | 0
| 8 | Fuel Cost : | i) Gas : | Taka | 138634559.72 | ii) Oil : | Taka | 912218463.45 | Comilla | 1154 | 1154 |  | 0 |  | 19:30 |  | 0
|  |  | iii) Coal : |  | 83525805.08 | Total | Taka | 1134378828.25 | Mymensingh | 973 | 973 |  | 0 |  | 20:00 |  | 0
| 9 | Power flow through E-W Interconnectors : |  | Taka |  | i) Energy | 0.234 | MKWHr. | Sylhet | 449 | 449 |  | 0 |  | 21:00 |  | 0
|  | ii) During Peak Demand : |  |  | 50 | MW (E to W) at | 19:30 | hrs | Barisal | 344 | 344 |  | 0 |  | 22:00 |  | 0
|  | iii) Maximum : |  |  | -338 | MW at | 7:00 | hrs | Rangpur | 843 | 843 |  | 0 |  | 23:00 |  | 0
| 10 | Maximum Temperature in Dhaka was |  |  |  | 33.7° C |  |  | Total | 12877.42 | 12877.42 |  | 0
| B. |  | 2022-03-25 | (Today) |  |  |  | Friday |  |  | Probable max. temperature in Dhaka |  |  | 37.3° C
Forecast
| 1 | Maximum Demand* Evening (Generation end) |  |  |  | 12600 | MW |  | 6 Total Load Shed forecast (Substation end) : |  |  |  |  | 0 | MW
| 2 | Maximum Generation (Generation end) |  |  |  | 13846 | MW |  | 7 Area wise Load Shed forecast (Substation end) :
| 3 | Maximum Demand* Day (Generation end) |  |  |  | 11300 | MW
| 4 | Reserve(Generation end) |  |  |  | 1246 | MW |  | Dhaka | Chittagong | Khulna | Rajshahi | Comilla | Mymensingh | Sylhet | Barisal | Rangpur
| 5 | Total Energy Generation |  |  |  | 269.551 | MKWHr |  | MW | MW | MW | MW | MW | MW | MW | MW | MW
| 6 | Actual Minimum Generation up to 8:00 hrs. |  |  |  | 9849 | MW at | 8:00 | 0 | 0 | 0 | 0 | 0 | 0 | 0 | 0 | 0
| * Import Through HVDC C/B Interconnector : |  |  |  |  | i) Energy | 17.2487 | MKWHr. | ii) HVDC Flow at Peak Time |  | 712 | MW at | 19:30 | hrs.
| * Import Through Comilla C/B Interconnector : |  |  |  |  | i) Energy | 2.5603 | MKWHr. | iii) Maximum HVDC Flow : |  | 720 | MW at | 2:00 | hrs.
*Cost for HVDC, Tripura & Solar energy is not usually included in the total fuel cost.
| Water Level of Kaptai Lake at 06:00 hr (ft): |  |  |  |  | (a) Yesterday : | 86.73 |  | (b) Today: | 86.49 |  | (c) Rule Curve: |  | 89.16
.
[5 empty] | Sub Divisional Engineer | [6 empty] | Executive Engineer
[5 empty] | Network Operation Division | [6 empty] | Network Operation Division

## YesterdayGen
2022-03-24
Plant Name | Ghorasal TPP (Unit-1&2) | Ghorasal Repowered CCPP:Unit-3 (GT | Ghorasal Repowered CCPP Unit-4 | Ghorasal TPP Unit-5 | Ghorasal 365 MW CCPP Unit-7 | Ghorashal 108MW PP (Regent) | Ghorashal 78.5 MW PP(MAX) | Haripur 412 MW CCPP | Haripur 360MW CCPP(HPL) | Plant Removed | Haripur GTPP | Meghnaghat 450 MW CCPP(MPL) | Meghnaghat CCPP(Summit) | Meghnaghat 100 MW(IEL) | Madanganj 102 PP(Summit) | Madanganj-55 MW PP(Summit) | Siddhirganj 335 MW CCPP | 210 MW Siddhirgonj TPP | Siddhirgonj 2*120 MW GTPP | Siddhirganj 100 PP(Dutch Bangla) | Gagnagar 102 MW PP (Digital Power) | Kodda 150MW PP | Keraniganj 100 MW PP (Powerpac) | Bosila 108MW PP(CLC) | Pagla (DPA ) | Katpotti 52 MW PP (Sinha) | Kamalaghat 54 MW PP(Banco Energy) | Manikganj 55 MW PP (Northern) | Nababganj 55 MW PP (Southern power ) | Narshingdi 22 MW PP (Doreen) | Summit Ashulia | Summit Madhabdi | Maona 33 MW PP(Summit) | Rupganj 33 MW PP(Summit) | Gazipur 52 MW PP | Tongi 80 MW GTPP | Karnaphuli Hydro PP Unit-1, 2 & 3 | Karnaphuli Hydro PP Unit-4 & 5 | Chattogram TPP-1 | Chattogram TPP-2 | Raozan 25 MW PP | Sikalbaha 225MW CCPP (Gas) | Sikalbaha 225MW CCPP(Oil) | Sikalbaha 150MW GTPP | Sikalbaha 150MW GTPP(Oil) | Plant Removed | Tangail Palli Power Gen 22 MW | Hathazari 100 MW peaking PP | Dohazari -Kalaish 100 MW Peaking | Juldah 100 MW Unit-1 (Acorn) | Chattogram 108 MW PP (ECPV) | Patenga 50MW PP (Baraka) | Barabkunda 22 MW PP (Regent) | Malancha, Ctg. EPZ (United) | Ashuganj TPP Unit- 3 | Ashuganj TPP Unit- 4 | Ashuganj TPP Unit- 5 | Ashuganj 450 MW CCPP(North) | Ashuganj 450 MW CCPP(South) | Ashuganj 225 MW CCPP | Ashuganj 195MW PP (APSCL-United) | Chandpur 150 MW CCPP | Ashuganj 50 MW PP | Ashuganj 55 MW PP (Precision) | Ashuganj 53MW PP (United) | Ashuganj 51 MW PP (Midland) | B.Baria (Aggreko) 85MW | Titas 50 MW Peaking PP | Jangalia 52 MW PP (Lakdanavi) | Feni 22MW PP (Doreen) | Feni 11 MW PP (Doreen) | Jangalia 33MW PP (Summit) | Cumilla 25 MW PP (Summit) | Impoprt (Tripura) | RPCL 210MW CCPP | Jamalpur 95 MW PP(Powerpac) | Tangail 22 MW PP (Doreen) | Sarishabari 3 MW Solar Plant | Fenchugonj CCPP Phase-1 | Fenchugonj CCPP Phase-2 | Fenchugonj 51 MW PP (Barakatullah) | Fenchuganj 44MW (Energyprima) | Kushiara 163 MW CCPP (KP) | Shajibazar 330 MW CCPP | Shahjibazar GTPP Unit- 8 & 9 | Shahjibazar 86MW PP (Shahjibazar) | Shahjibazar 50MW PP (EPL) | Sylhet 225 MW CCPP | Sylhet 20 MW GTPP | Sylhet 50MW PP (EPL) | Sylhet 10MW PP (Desh) | Bibiana-II 341 MW CCPP (Summit) | Shahjahanulla 25 MW PP | Hobiganj 11MW PP Cofidence-E | Daudkandi 200 MW PP (B.Trac) | Kodda 300 MW PP Unit-2 (Summit) | Keranigonj 300 MW PP (APR) | Bramhangoan 100 MW PP (Aggreko) | Mymensingh 200 MW PP (United) | Aurahati 100MW PP (Aggreko) | Kodda 149 MW PP Unit-1 (Summit) | Teknaf 20MW PP (Solartech) | Juldah 100 MW PP Unit-3 (Acorn) | Chandpur 200MW (Desh energy) | Ashuganj 150MW PP (Midland) | Bibiyana-III 400 MW CCPP | Jamalpur 115 MW PP (United) | Gazipur 100 MW PP | Sikalbaha 105 MW PP (Baraka Sikalbaha) | Kaptai 7 MW Solar PP | Anwara 300 MW PP (United) | Jodiac Power | Karnaphuli Power Ltd. | Feni Lanka Power | Chowmuhani 113 MW | Juldah unit-2 (Acorn) | Bibiyana South 400 MW | Meghnaghat 104 MW PP (OPCL) | Sutiakhali 50 MW Solar PP | Manikgonj 162MW PP(MPGL) | Anlima Energy Ltd. | Shahjibazar 100 MW GTPP | Bhairob 54.5 MW | Spectra Solar Plant Ltd. | Chandpur 115(Doreen) | Kanchan Purbachal Power Generation Ltd. | EasternBlank | Bheramara (HVDC ) | Bheramara GTPP Unit-3 | Bheramara 410 MW CCPP | Khulna 115 MW PP (KPCL-1 & 3) | Khulna 115 PP MW (KPCL-2) | Khulna 225 MW CCPP | Khulna 60MW | Khulna (Aggreeco) 55MW | Faridpur 50 MW Peaking PP | Gopalganj 100 MW Peaking PP | Noapara 40 MW PP (Khanjahan Ali) | Bhola 225 MW CCPP | Bhola 33 MW PP (Venture) | Barisal 110 MW PP (Summit ) | Barisal GT PP Unit-1& 2 | Baghabari 100 MW GTPP | Baghabari 71 MW GTPP | Baghabari 50 MW Peaking PP | Bera 70 MW Peaking PP | Chapainawabganj 100 MW Peaking PP | Amnura 50 MW PP(Sinha) | Katakhali 50 MW PP (Northern) | Katakhali 50 MW Peaking PP | Natore 52 MW PP (Rajlanka) | Santahar 50 MW Peaking PP | Bogra 22 MW PP (GBB) | Bogura 20 MW PP (Energyprima) | Ullapara 11 MW PP (Summit) | Barapukuria TPP Unit-1 | Barapukuria TPP Unit-2 | Barapukuria 275 MW TPP Unit-3 | Rangpur 20 MW GTPP | Saidpur 20 MW GTPP | Sirajgonj 225MW CCPP Unit-1 (Gas) | Sirajgonj 225MW CCPP Unit-1(Oil) | Sirajgonj 225 MW CCPP Unit-2 (Gas) | Sirajgonj 225 MW CCPP Unit-2 (Oil) | Bhola 95 MW PP (Aggreko) | Noapara 100 MW PP (Bangla Trac) | Sirajgonj 225MW CCPP Unit-3 (Gas) | Sirajgonj 225MW CCPP Unit-3 (Oil) | Sirajgonj 400 MW CCPP Unit-4 | Rupsha 105 MW PP (Orion rupsha) | Baghabari 200 MW PP (Paramount) | Bagura 113 MW PP (Confidence)-2 | Madhumati 100 MW PP | Rangpur 113 MW PP (Confidence) | Sirajgonj 400MW CCPP Unit-4 (Oil) | Sympa Solar Power 8MW | Confidence Power Bogura Unit-1 113 MW | Payra 1320 MW | Bhola Nutan Biddut BD LTD (GAS) | Bhola Nutan Biddut BD LTD (OIL) | United Payra Power Ltd. | Sirajgonj 6.55 MW Solar | Mongla Orion 100 MW Solar PP | Energypac Power Venture Thakurgaon Ltd. | WesternBlank | Eastern Grid Total | Western Grid Total | Total (MW) | Gas (Public) | HVDC | Gas (Private) | HSD (Private) | HFO (Private) | Coal | Hydro | HSD (Public) | HFO (Public) | Tripura | Solar | Shortage | Water Level
1:00 | 0 | 0 | 200 | 0 | 250 | 102 | 0 | 0 | 0 |  | 0 | 290 | 150 | 0 | 2 | 55 | 219 | 0 | 0 | 0 | 93 | 150 | 0 | 0 | 0 | 0 | 54 | 55 | 55 | 22 | 25 | 27 | 33 | 33 | 50 | 0 | 71 | 0 | 0 | 150 | 25 | 131 | 0 | 0 | 0 |  | 23 | 0 | 3 | 100 | 0 | 50 | 0 | 36 | 0 | 0 | 0 | 355 | 345 | 180 | 36 | 136 | 29 | 56 | 0 | 51 | 0 | 4 | 42 | 19 | 11 | 25 | 21 | 146 | 101 | 0 | 17 | 0 | 30 | 30 | 50 | 0 | 0 | 218 | 50 | 89 | 0 | 0 | 0 | 0 | 10 | 270 | 24 | 11 | 0 | 281 | 0 | 0 | 182 | 0 | 149 | 0 | 90 | 200 | 150 | 401 | 107 | 90 | 95 | 0 | 281 | 54 | 110 | 82 | 108 | 90 | 380 | 91 | 0 | 144 | 113 | 0 | 35 | 0 | 96 | 55 |  | 718 | 0 | 235 | 0 | 0 | 190 | 0 | 0 | 0 | 0 | 0 | 65 | 30 | 0 | 0 | 0 | 0 | 43 | 25 | 91 | 0 | 0 | 40 | 52 | 28 | 22 | 0 | 11 | 80 | 0 | 200 | 0 | 0 | 13 | 0 | 121 | 0 | 0 | 0 | 130 | 0 | 414 | 105 | 0 | 113 | 0 | 110 | 0 | 0 | 113 | 540 | 220 | 0 | 0 | 0 | 0 | 115 |  | 8194 | 3824 | 12018 | 4048 | 718 | 1826 | 0 | 3815 | 820 | 71 | 190 | 384 | 146 | 0 | 0 | 86.78
2:00 | 0 | 0 | 200 | 0 | 250 | 103 | 0 | 0 | 0 |  | 0 | 300 | 150 | 0 | 0 | 55 | 219 | 0 | 0 | 0 | 93 | 150 | 0 | 0 | 0 | 0 | 54 | 17 | 55 | 22 | 25 | 27 | 33 | 33 | 50 | 0 | 71 | 0 | 0 | 150 | 0 | 140 | 0 | 0 | 0 |  | 23 | 0 | 0 | 100 | 0 | 50 | 0 | 35 | 0 | 0 | 0 | 355 | 350 | 170 | 36 | 136 | 29 | 56 | 0 | 51 | 0 | 0 | 43 | 19 | 11 | 25 | 21 | 142 | 102 | 0 | 17 | 0 | 30 | 30 | 50 | 0 | 0 | 221 | 50 | 89 | 0 | 0 | 0 | 0 | 10 | 280 | 24 | 11 | 0 | 281 | 0 | 0 | 191 | 0 | 149 | 0 | 90 | 170 | 140 | 400 | 107 | 90 | 105 | 0 | 281 | 54 | 110 | 82 | 109 | 100 | 340 | 92 | 0 | 144 | 113 | 0 | 35 | 0 | 97 | 55 |  | 720 | 0 | 225 | 0 | 0 | 120 | 0 | 0 | 0 | 0 | 0 | 65 | 29 | 0 | 0 | 0 | 0 | 0 | 0 | 0 | 0 | 0 | 0 | 52 | 0 | 22 | 0 | 11 | 80 | 0 | 200 | 0 | 0 | 45 | 0 | 121 | 0 | 0 | 0 | 129 | 0 | 414 | 105 | 0 | 113 | 0 | 110 | 0 | 0 | 113 | 520 | 220 | 0 | 0 | 0 | 0 | 115 |  | 8098 | 3529 | 11627 | 4036 | 720 | 1845 | 0 | 3743 | 800 | 71 | 120 | 150 | 142 | 0 | 0 | 86.77
3:00 | 0 | 0 | 200 | 0 | 250 | 103 | 0 | 0 | 0 |  | 0 | 300 | 150 | 0 | 0 | 30 | 219 | 0 | 0 | 0 | 93 | 150 | 0 | 0 | 0 | 0 | 54 | 0 | 55 | 22 | 25 | 27 | 33 | 33 | 50 | 0 | 71 | 0 | 0 | 150 | 0 | 131 | 0 | 0 | 0 |  | 20 | 0 | 0 | 30 | 0 | 50 | 0 | 35 | 0 | 0 | 0 | 355 | 355 | 166 | 36 | 137 | 29 | 56 | 0 | 51 | 0 | 0 | 42 | 19 | 11 | 25 | 21 | 138 | 102 | 0 | 14 | 0 | 30 | 30 | 50 | 0 | 0 | 218 | 50 | 89 | 0 | 0 | 0 | 0 | 10 | 270 | 24 | 11 | 0 | 281 | 0 | 0 | 191 | 0 | 149 | 0 | 90 | 51 | 150 | 400 | 107 | 90 | 105 | 0 | 281 | 54 | 110 | 82 | 106 | 100 | 330 | 83 | 0 | 144 | 113 | 0 | 35 | 0 | 97 | 55 |  | 719 | 0 | 225 | 0 | 0 | 120 | 0 | 0 | 0 | 0 | 0 | 65 | 28 | 0 | 0 | 0 | 0 | 0 | 0 | 0 | 0 | 0 | 0 | 16 | 0 | 22 | 0 | 11 | 78 | 0 | 199 | 0 | 0 | 55 | 0 | 121 | 0 | 0 | 0 | 129 | 0 | 414 | 105 | 0 | 113 | 0 | 110 | 0 | 0 | 113 | 500 | 223 | 0 | 0 | 0 | 0 | 17 |  | 7824 | 3383 | 11207 | 4023 | 719 | 1837 | 0 | 3372 | 777 | 71 | 120 | 150 | 138 | 0 | 0 | 86.76
4:00 | 0 | 0 | 200 | 0 | 250 | 105 | 0 | 0 | 0 |  | 0 | 300 | 150 | 0 | 0 | 15 | 224 | 0 | 0 | 0 | 93 | 150 | 0 | 0 | 0 | 0 | 54 | 0 | 55 | 22 | 25 | 28 | 33 | 33 | 42 | 0 | 71 | 0 | 0 | 150 | 0 | 131 | 0 | 0 | 0 |  | 20 | 0 | 0 | 20 | 0 | 50 | 0 | 35 | 0 | 0 | 0 | 355 | 360 | 162 | 36 | 137 | 29 | 56 | 0 | 51 | 0 | 0 | 43 | 19 | 11 | 25 | 20 | 136 | 103 | 0 | 14 | 0 | 30 | 30 | 50 | 0 | 0 | 220 | 50 | 89 | 0 | 0 | 0 | 0 | 10 | 290 | 24 | 11 | 0 | 281 | 0 | 0 | 192 | 0 | 149 | 0 | 90 | 17 | 140 | 400 | 107 | 90 | 105 | 0 | 281 | 54 | 110 | 82 | 106 | 100 | 330 | 90 | 0 | 144 | 94 | 0 | 35 | 0 | 97 | 55 |  | 719 | 0 | 225 | 0 | 0 | 120 | 0 | 0 | 0 | 0 | 0 | 64 | 27 | 0 | 0 | 0 | 0 | 0 | 0 | 0 | 0 | 0 | 0 | 8 | 0 | 22 | 0 | 11 | 80 | 0 | 199 | 0 | 0 | 56 | 0 | 121 | 0 | 0 | 0 | 127 | 0 | 414 | 105 | 0 | 113 | 0 | 75 | 0 | 0 | 70 | 480 | 220 | 0 | 0 | 0 | 0 | 17 |  | 7766 | 3273 | 11039 | 4030 | 719 | 1855 | 0 | 3199 | 759 | 71 | 120 | 150 | 136 | 0 | 0 | 86.75
5:00 | 0 | 0 | 200 | 0 | 250 | 105 | 0 | 0 | 0 |  | 0 | 300 | 150 | 0 | 4 | 15 | 223 | 0 | 0 | 0 | 93 | 150 | 0 | 0 | 0 | 0 | 54 | 0 | 55 | 22 | 25 | 28 | 33 | 33 | 42 | 0 | 71 | 0 | 0 | 150 | 0 | 131 | 0 | 0 | 0 |  | 23 | 0 | 0 | 10 | 0 | 50 | 0 | 35 | 0 | 0 | 0 | 355 | 355 | 166 | 36 | 136 | 29 | 56 | 0 | 51 | 0 | 0 | 42 | 19 | 11 | 25 | 20 | 130 | 103 | 0 | 14 | 0 | 30 | 30 | 47 | 0 | 0 | 222 | 50 | 89 | 0 | 0 | 0 | 0 | 10 | 285 | 24 | 11 | 0 | 281 | 0 | 0 | 192 | 0 | 149 | 0 | 90 | 17 | 143 | 394 | 98 | 70 | 105 | 0 | 281 | 54 | 92 | 70 | 108 | 100 | 275 | 91 | 0 | 144 | 113 | 0 | 0 | 0 | 53 | 55 |  | 720 | 0 | 230 | 0 | 0 | 120 | 0 | 0 | 0 | 0 | 0 | 64 | 27 | 0 | 0 | 0 | 0 | 0 | 0 | 0 | 0 | 0 | 0 | 8 | 0 | 22 | 0 | 11 | 78 | 0 | 200 | 0 | 0 | 56 | 0 | 121 | 0 | 0 | 0 | 126 | 0 | 400 | 105 | 0 | 113 | 0 | 38 | 0 | 0 | 35 | 450 | 220 | 0 | 0 | 0 | 0 | 17 |  | 7573 | 3161 | 10734 | 3972 | 720 | 1833 | 0 | 3010 | 728 | 71 | 120 | 150 | 130 | 0 | 0 | 86.74
6:00 | 0 | 0 | 200 | 0 | 250 | 105 | 0 | 0 | 0 |  | 0 | 300 | 150 | 0 | 16 | 15 | 223 | 0 | 0 | 0 | 93 | 150 | 0 | 0 | 0 | 0 | 54 | 12 | 35 | 19 | 25 | 28 | 33 | 33 | 42 | 0 | 71 | 0 | 0 | 150 | 0 | 130 | 0 | 0 | 0 |  | 23 | 0 | 0 | 50 | 0 | 50 | 0 | 35 | 0 | 0 | 0 | 275 | 296 | 181 | 36 | 136 | 29 | 56 | 0 | 51 | 0 | 0 | 43 | 19 | 11 | 25 | 20 | 128 | 104 | 0 | 14 | 0 | 30 | 30 | 44 | 0 | 0 | 220 | 50 | 89 | 0 | 0 | 0 | 0 | 10 | 300 | 24 | 11 | 0 | 281 | 0 | 0 | 183 | 0 | 149 | 0 | 90 | 34 | 150 | 401 | 98 | 77 | 105 | 0 | 281 | 54 | 93 | 82 | 105 | 100 | 172 | 92 | 0 | 144 | 113 | 0 | 19 | 0 | 63 | 55 |  | 712 | 0 | 230 | 0 | 0 | 120 | 0 | 0 | 0 | 0 | 0 | 64 | 25 | 0 | 0 | 0 | 0 | 0 | 0 | 0 | 0 | 0 | 0 | 16 | 0 | 22 | 0 | 11 | 78 | 0 | 200 | 0 | 0 | 56 | 0 | 121 | 0 | 0 | 0 | 126 | 0 | 357 | 105 | 0 | 113 | 0 | 88 | 0 | 0 | 90 | 370 | 180 | 0 | 0 | 0 | 0 | 17 |  | 7465 | 3101 | 10566 | 3747 | 712 | 1760 | 0 | 3230 | 648 | 71 | 120 | 150 | 128 | 0 | 0 | 86.73
7:00 | 0 | 0 | 200 | 0 | 250 | 105 | 0 | 0 | 0 |  | 0 | 300 | 150 | 0 | 16 | 50 | 225 | 0 | 0 | 0 | 84 | 150 | 0 | 0 | 0 | 0 | 54 | 55 | 35 | 19 | 25 | 28 | 33 | 33 | 42 | 0 | 69 | 0 | 0 | 150 | 21 | 131 | 0 | 0 | 0 |  | 23 | 0 | 0 | 50 | 0 | 50 | 0 | 35 | 0 | 0 | 0 | 275 | 275 | 219 | 36 | 137 | 29 | 56 | 0 | 51 | 0 | 0 | 43 | 19 | 0 | 25 | 18 | 120 | 104 | 0 | 14 | 0 | 30 | 30 | 44 | 0 | 0 | 222 | 60 | 89 | 0 | 0 | 0 | 0 | 10 | 280 | 24 | 11 | 0 | 281 | 0 | 0 | 183 | 0 | 149 | 2 | 90 | 100 | 142 | 352 | 98 | 90 | 105 | 1 | 281 | 54 | 93 | 82 | 108 | 100 | 172 | 90 | 0 | 144 | 113 | 0 | 35 | 2 | 98 | 55 |  | 712 | 0 | 225 | 0 | 0 | 120 | 0 | 0 | 0 | 0 | 0 | 40 | 20 | 0 | 0 | 0 | 0 | 0 | 0 | 0 | 0 | 43 | 0 | 47 | 0 | 22 | 0 | 11 | 78 | 0 | 199 | 0 | 0 | 56 | 0 | 121 | 0 | 0 | 0 | 126 | 0 | 307 | 105 | 0 | 113 | 0 | 110 | 0 | 0 | 95 | 270 | 150 | 0 | 0 | 0 | 8 | 17 |  | 7624 | 2995 | 10619 | 3689 | 712 | 1655 | 0 | 3544 | 547 | 69 | 120 | 150 | 120 | 13 | 0 | 86.72
8:00 | 0 | 0 | 200 | 0 | 250 | 105 | 0 | 0 | 0 |  | 0 | 300 | 150 | 0 | 16 | 55 | 150 | 0 | 0 | 0 | 84 | 150 | 0 | 0 | 0 | 0 | 54 | 55 | 35 | 19 | 25 | 28 | 33 | 33 | 42 | 0 | 69 | 0 | 0 | 150 | 25 | 130 | 0 | 0 | 0 |  | 23 | 0 | 0 | 50 | 0 | 45 | 0 | 6 | 0 | 0 | 0 | 275 | 275 | 182 | 36 | 137 | 29 | 56 | 0 | 51 | 0 | 0 | 43 | 19 | 0 | 21 | 18 | 74 | 88 | 0 | 14 | 0 | 30 | 30 | 44 | 0 | 0 | 225 | 40 | 88 | 0 | 0 | 0 | 0 | 10 | 280 | 24 | 11 | 0 | 281 | 0 | 0 | 183 | 0 | 149 | 6 | 90 | 100 | 142 | 352 | 98 | 90 | 105 | 2 | 281 | 54 | 93 | 82 | 106 | 100 | 220 | 91 | 11 | 144 | 101 | 0 | 35 | 5 | 96 | 55 |  | 714 | 0 | 225 | 0 | 0 | 120 | 0 | 0 | 0 | 0 | 0 | 40 | 21 | 0 | 0 | 0 | 0 | 0 | 0 | 0 | 0 | 43 | 0 | 52 | 0 | 22 | 0 | 11 | 80 | 0 | 200 | 0 | 0 | 54 | 0 | 121 | 0 | 0 | 0 | 126 | 0 | 284 | 105 | 0 | 113 | 0 | 110 | 0 | 1 | 95 | 270 | 153 | 0 | 0 | 0 | 29 | 115 |  | 7454 | 3104 | 10558 | 3585 | 714 | 1606 | 0 | 3636 | 550 | 69 | 120 | 150 | 74 | 54 | 0 | 86.71
9:00 | 0 | 0 | 200 | 0 | 250 | 105 | 0 | 0 | 0 |  | 0 | 300 | 150 | 0 | 15 | 55 | 180 | 0 | 0 | 0 | 93 | 150 | 0 | 0 | 0 | 0 | 54 | 55 | 35 | 19 | 25 | 20 | 33 | 33 | 51 | 0 | 69 | 0 | 0 | 150 | 25 | 132 | 0 | 0 | 0 |  | 23 | 0 | 0 | 50 | 0 | 45 | 0 | 4 | 0 | 0 | 0 | 275 | 335 | 218 | 36 | 137 | 29 | 52 | 0 | 51 | 0 | 0 | 43 | 19 | 11 | 17 | 18 | 74 | 85 | 0 | 14 | 1 | 30 | 30 | 44 | 0 | 0 | 220 | 40 | 85 | 0 | 0 | 0 | 0 | 10 | 290 | 24 | 5 | 0 | 0 | 0 | 0 | 191 | 0 | 149 | 10 | 90 | 100 | 117 | 400 | 98 | 90 | 105 | 3 | 280 | 54 | 92 | 82 | 105 | 100 | 340 | 91 | 12 | 144 | 97 | 0 | 35 | 6 | 96 | 55 |  | 713 | 0 | 225 | 0 | 0 | 120 | 0 | 0 | 0 | 0 | 0 | 40 | 19 | 0 | 0 | 0 | 0 | 0 | 0 | 0 | 0 | 43 | 6 | 52 | 0 | 21 | 0 | 11 | 80 | 0 | 199 | 0 | 0 | 64 | 0 | 121 | 0 | 0 | 0 | 124 | 0 | 320 | 105 | 0 | 113 | 0 | 110 | 0 | 2 | 95 | 270 | 151 | 0 | 0 | 1 | 56 | 115 |  | 7456 | 3176 | 10632 | 3874 | 713 | 1638 | 0 | 3348 | 549 | 69 | 120 | 156 | 74 | 91 | 0 | 86.71
10:00 | 0 | 0 | 200 | 0 | 280 | 105 | 0 | 0 | 0 |  | 0 | 300 | 150 | 0 | 15 | 55 | 219 | 0 | 0 | 0 | 93 | 150 | 0 | 0 | 0 | 0 | 35 | 55 | 35 | 19 | 25 | 20 | 25 | 33 | 51 | 0 | 69 | 0 | 0 | 150 | 25 | 132 | 0 | 0 | 0 |  | 23 | 0 | 0 | 50 | 0 | 45 | 0 | 3 | 0 | 0 | 0 | 325 | 310 | 184 | 36 | 137 | 29 | 51 | 0 | 51 | 0 | 14 | 43 | 19 | 11 | 0 | 18 | 74 | 69 | 0 | 14 | 1 | 30 | 30 | 44 | 0 | 0 | 223 | 60 | 85 | 0 | 0 | 0 | 0 | 9 | 290 | 16 | 5 | 0 | 0 | 0 | 0 | 183 | 0 | 149 | 16 | 90 | 108 | 113 | 416 | 98 | 90 | 105 | 4 | 280 | 55 | 92 | 99 | 105 | 100 | 395 | 91 | 16 | 144 | 113 | 0 | 35 | 18 | 96 | 55 |  | 714 | 0 | 220 | 0 | 0 | 120 | 0 | 0 | 0 | 0 | 0 | 40 | 18 | 0 | 0 | 0 | 0 | 0 | 0 | 0 | 0 | 43 | 24 | 52 | 0 | 21 | 0 | 11 | 81 | 0 | 199 | 0 | 0 | 82 | 0 | 121 | 0 | 0 | 0 | 123 | 0 | 357 | 105 | 0 | 113 | 0 | 110 | 0 | 3 | 95 | 270 | 191 | 0 | 0 | 3 | 78 | 115 |  | 7606 | 3309 | 10915 | 3991 | 714 | 1711 | 0 | 3359 | 550 | 69 | 120 | 188 | 74 | 139 | 0 | 86.7
11:00 | 0 | 0 | 200 | 0 | 280 | 102 | 0 | 0 | 0 |  | 0 | 280 | 150 | 0 | 15 | 55 | 212 | 0 | 0 | 0 | 93 | 150 | 0 | 0 | 0 | 0 | 35 | 55 | 35 | 19 | 25 | 20 | 25 | 17 | 51 | 0 | 70 | 0 | 0 | 150 | 25 | 147 | 0 | 0 | 0 |  | 23 | 0 | 0 | 50 | 0 | 44 | 0 | 3 | 0 | 0 | 0 | 340 | 330 | 212 | 45 | 137 | 29 | 50 | 0 | 51 | 0 | 33 | 40 | 19 | 7 | 24 | 12 | 78 | 70 | 0 | 14 | 2 | 30 | 30 | 44 | 0 | 0 | 128 | 60 | 87 | 0 | 0 | 0 | 0 | 9 | 300 | 16 | 5 | 0 | 0 | 151 | 100 | 191 | 90 | 149 | 20 | 90 | 171 | 135 | 402 | 98 | 90 | 105 | 3 | 280 | 55 | 92 | 99 | 105 | 100 | 388 | 91 | 33 | 144 | 113 | 0 | 35 | 27 | 98 | 39 |  | 712 | 0 | 215 | 0 | 0 | 162 | 0 | 0 | 4 | 0 | 0 | 40 | 17 | 0 | 0 | 0 | 0 | 0 | 0 | 34 | 0 | 43 | 24 | 52 | 0 | 20 | 0 | 11 | 81 | 0 | 199 | 0 | 0 | 88 | 0 | 123 | 0 | 0 | 0 | 123 | 0 | 353 | 105 | 0 | 113 | 0 | 110 | 0 | 5 | 95 | 270 | 202 | 0 | 0 | 4 | 92 | 115 |  | 8027 | 3412 | 11439 | 3948 | 712 | 1713 | 341 | 3434 | 550 | 70 | 162 | 245 | 78 | 186 | 0 | 86.7
12:00 | 0 | 0 | 200 | 0 | 280 | 100 | 0 | 0 | 0 |  | 0 | 280 | 150 | 0 | 0 | 55 | 210 | 0 | 0 | 0 | 93 | 150 | 0 | 0 | 0 | 0 | 35 | 55 | 17 | 19 | 25 | 20 | 25 | 17 | 50 | 0 | 70 | 0 | 0 | 150 | 25 | 130 | 0 | 0 | 0 |  | 23 | 0 | 0 | 50 | 0 | 44 | 0 | 3 | 0 | 0 | 0 | 310 | 310 | 185 | 45 | 137 | 29 | 50 | 0 | 51 | 0 | 35 | 35 | 19 | 7 | 25 | 15 | 88 | 68 | 0 | 14 | 2 | 30 | 30 | 44 | 0 | 0 | 110 | 60 | 86 | 0 | 0 | 0 | 0 | 10 | 305 | 16 | 5 | 80 | 0 | 244 | 100 | 191 | 95 | 149 | 18 | 90 | 200 | 130 | 413 | 98 | 90 | 105 | 5 | 280 | 55 | 93 | 99 | 105 | 100 | 385 | 91 | 22 | 144 | 113 | 0 | 35 | 29 | 96 | 24 |  | 712 | 0 | 210 | 0 | 0 | 210 | 0 | 0 | 4 | 0 | 0 | 40 | 19 | 0 | 0 | 0 | 0 | 43 | 7 | 45 | 0 | 43 | 24 | 52 | 0 | 18 | 0 | 11 | 79 | 0 | 199 | 0 | 0 | 128 | 0 | 127 | 0 | 0 | 0 | 123 | 0 | 330 | 105 | 40 | 113 | 0 | 104 | 0 | 5 | 95 | 270 | 201 | 0 | 0 | 5 | 95 | 97 |  | 8076 | 3554 | 11630 | 3883 | 712 | 1692 | 559 | 3379 | 548 | 70 | 210 | 308 | 88 | 181 | 0 | 86.69
13:00 | 0 | 0 | 200 | 0 | 280 | 100 | 0 | 0 | 0 |  | 0 | 280 | 150 | 0 | 0 | 55 | 204 | 0 | 0 | 0 | 93 | 150 | 0 | 0 | 0 | 0 | 35 | 35 | 25 | 0 | 25 | 27 | 25 | 17 | 50 | 0 | 70 | 0 | 0 | 150 | 25 | 132 | 0 | 0 | 0 |  | 23 | 0 | 0 | 70 | 0 | 44 | 0 | 8 | 0 | 0 | 0 | 310 | 310 | 185 | 45 | 137 | 29 | 50 | 0 | 51 | 0 | 32 | 35 | 19 | 7 | 25 | 15 | 92 | 68 | 0 | 14 | 2 | 30 | 30 | 43 | 0 | 0 | 110 | 60 | 85 | 0 | 0 | 0 | 0 | 10 | 295 | 24 | 8 | 130 | 0 | 304 | 100 | 190 | 94 | 149 | 19 | 90 | 200 | 120 | 410 | 97 | 90 | 105 | 2 | 300 | 55 | 93 | 99 | 104 | 100 | 387 | 91 | 31 | 144 | 113 | 0 | 35 | 29 | 97 | 19 |  | 712 | 0 | 205 | 0 | 0 | 210 | 0 | 0 | 14 | 0 | 0 | 40 | 17 | 0 | 0 | 0 | 0 | 43 | 43 | 45 | 0 | 43 | 24 | 52 | 0 | 18 | 0 | 11 | 77 | 0 | 199 | 0 | 0 | 134 | 0 | 127 | 0 | 0 | 19 | 122 | 0 | 305 | 105 | 175 | 113 | 0 | 100 | 0 | 7 | 95 | 270 | 220 | 0 | 0 | 5 | 89 | 110 |  | 8191 | 3749 | 11940 | 3877 | 712 | 1677 | 822 | 3399 | 546 | 70 | 210 | 351 | 92 | 184 | 0 | 86.69
14:00 | 0 | 0 | 200 | 0 | 280 | 98 | 0 | 0 | 0 |  | 0 | 300 | 150 | 0 | 0 | 55 | 0 | 0 | 0 | 0 | 93 | 150 | 0 | 0 | 0 | 0 | 35 | 55 | 35 | 0 | 25 | 27 | 25 | 17 | 50 | 0 | 70 | 0 | 0 | 150 | 25 | 131 | 0 | 0 | 0 |  | 23 | 12 | 0 | 70 | 0 | 44 | 0 | 5 | 0 | 0 | 0 | 315 | 320 | 192 | 45 | 137 | 29 | 48 | 0 | 51 | 0 | 32 | 35 | 19 | 8 | 25 | 15 | 96 | 65 | 0 | 14 | 2 | 30 | 30 | 44 | 0 | 0 | 109 | 60 | 85 | 0 | 0 | 0 | 0 | 10 | 300 | 23 | 8 | 80 | 0 | 301 | 100 | 189 | 95 | 149 | 16 | 90 | 200 | 125 | 409 | 97 | 90 | 105 | 4 | 300 | 55 | 92 | 99 | 104 | 100 | 384 | 91 | 40 | 144 | 113 | 0 | 35 | 26 | 98 | 37 |  | 713 | 0 | 200 | 0 | 0 | 207 | 0 | 0 | 33 | 0 | 0 | 40 | 15 | 0 | 0 | 0 | 0 | 43 | 46 | 45 | 0 | 43 | 16 | 52 | 0 | 18 | 0 | 11 | 78 | 0 | 199 | 0 | 0 | 130 | 0 | 120 | 0 | 0 | 47 | 120 | 0 | 300 | 105 | 130 | 113 | 0 | 105 | 0 | 7 | 95 | 270 | 216 | 0 | 0 | 4 | 83 | 110 |  | 8040 | 3714 | 11754 | 3668 | 713 | 1685 | 753 | 3456 | 547 | 70 | 207 | 377 | 96 | 182 | 0 | 86.68
15:00 | 0 | 0 | 200 | 0 | 280 | 100 | 0 | 0 | 0 |  | 0 | 300 | 150 | 0 | 0 | 55 | 0 | 0 | 0 | 0 | 93 | 150 | 0 | 0 | 0 | 0 | 35 | 55 | 35 | 0 | 25 | 27 | 25 | 17 | 50 | 0 | 70 | 0 | 0 | 150 | 25 | 148 | 0 | 0 | 0 |  | 23 | 26 | 0 | 93 | 0 | 0 | 0 | 3 | 0 | 0 | 0 | 335 | 320 | 206 | 45 | 137 | 29 | 50 | 0 | 51 | 0 | 38 | 35 | 0 | 8 | 25 | 15 | 94 | 63 | 0 | 17 | 1 | 30 | 30 | 44 | 0 | 0 | 117 | 58 | 85 | 0 | 0 | 0 | 0 | 10 | 310 | 15 | 8 | 200 | 0 | 301 | 100 | 188 | 97 | 149 | 13 | 90 | 200 | 132 | 373 | 96 | 105 | 105 | 3 | 300 | 55 | 92 | 99 | 102 | 100 | 377 | 91 | 30 | 144 | 113 | 0 | 35 | 26 | 98 | 37 |  | 712 | 0 | 195 | 0 | 0 | 205 | 0 | 0 | 29 | 0 | 0 | 50 | 17 | 5 | 0 | 0 | 0 | 43 | 0 | 45 | 0 | 43 | 16 | 52 | 13 | 18 | 0 | 11 | 79 | 0 | 200 | 0 | 0 | 130 | 0 | 0 | 122 | 0 | 80 | 120 | 0 | 325 | 92 | 166 | 112 | 0 | 103 | 0 | 4 | 95 | 270 | 213 | 0 | 0 | 3 | 70 | 110 |  | 8162 | 3748 | 11910 | 3541 | 712 | 1721 | 944 | 3442 | 549 | 70 | 327 | 482 | 94 | 150 | 0 | 86.68
16:00 | 0 | 0 | 200 | 0 | 280 | 98 | 0 | 0 | 0 |  | 0 | 300 | 150 | 0 | 0 | 55 | 160 | 0 | 0 | 0 | 84 | 150 | 0 | 0 | 0 | 0 | 54 | 55 | 35 | 22 | 25 | 26 | 25 | 33 | 50 | 0 | 70 | 0 | 0 | 150 | 25 | 131 | 0 | 0 | 0 |  | 23 | 26 | 0 | 92 | 0 | 0 | 0 | 2 | 0 | 0 | 0 | 325 | 310 | 214 | 45 | 137 | 29 | 48 | 0 | 51 | 0 | 40 | 35 | 19 | 8 | 25 | 15 | 92 | 65 | 0 | 17 | 1 | 30 | 30 | 44 | 0 | 0 | 187 | 60 | 85 | 0 | 0 | 0 | 0 | 10 | 290 | 15 | 8 | 200 | 0 | 256 | 100 | 178 | 97 | 149 | 8 | 90 | 200 | 134 | 416 | 96 | 105 | 105 | 3 | 300 | 54 | 92 | 99 | 101 | 100 | 395 | 90 | 17 | 144 | 113 | 0 | 35 | 12 | 98 | 47 |  | 713 | 0 | 210 | 0 | 0 | 210 | 0 | 0 | 29 | 0 | 2 | 50 | 23 | 0 | 0 | 0 | 0 | 43 | 0 | 45 | 0 | 43 | 16 | 52 | 34 | 18 | 0 | 11 | 80 | 0 | 200 | 15 | 8 | 150 | 0 | 0 | 137 | 0 | 94 | 130 | 0 | 334 | 92 | 170 | 113 | 0 | 105 | 0 | 3 | 95 | 270 | 200 | 0 | 0 | 1 | 29 | 110 |  | 8390 | 3835 | 12225 | 3908 | 713 | 1698 | 917 | 3450 | 550 | 70 | 370 | 520 | 92 | 74 | 0 | 86.67
17:00 | 0 | 0 | 200 | 0 | 280 | 98 | 0 | 0 | 0 |  | 0 | 300 | 150 | 0 | 0 | 55 | 214 | 0 | 0 | 0 | 84 | 150 | 0 | 0 | 0 | 0 | 54 | 55 | 35 | 22 | 25 | 26 | 25 | 33 | 50 | 0 | 70 | 0 | 0 | 150 | 25 | 131 | 0 | 0 | 0 |  | 23 | 26 | 0 | 90 | 0 | 0 | 0 | 7 | 0 | 0 | 0 | 325 | 310 | 216 | 45 | 137 | 29 | 49 | 0 | 51 | 0 | 40 | 35 | 19 | 8 | 25 | 15 | 86 | 77 | 0 | 17 | 1 | 30 | 30 | 44 | 0 | 0 | 266 | 56 | 85 | 0 | 0 | 0 | 0 | 10 | 275 | 24 | 11 | 50 | 11 | 108 | 25 | 178 | 25 | 149 | 8 | 90 | 200 | 138 | 410 | 96 | 98 | 105 | 2 | 300 | 54 | 92 | 99 | 113 | 100 | 388 | 90 | 6 | 144 | 113 | 0 | 35 | 5 | 98 | 55 |  | 712 | 0 | 210 | 0 | 7 | 210 | 0 | 0 | 7 | 0 | 7 | 50 | 21 | 0 | 0 | 0 | 0 | 43 | 0 | 66 | 0 | 34 | 22 | 43 | 34 | 19 | 0 | 11 | 81 | 0 | 200 | 14 | 8 | 162 | 0 | 0 | 170 | 0 | 10 | 139 | 0 | 357 | 105 | 50 | 113 | 0 | 108 | 0 | 1 | 95 | 250 | 215 | 0 | 0 | 0 | 15 | 111 |  | 8079 | 3700 | 11779 | 4071 | 712 | 1726 | 268 | 3487 | 531 | 70 | 402 | 558 | 86 | 38 | 0 | 86.66
18:00 | 0 | 0 | 200 | 0 | 280 | 100 | 0 | 0 | 0 |  | 0 | 280 | 150 | 0 | 12 | 55 | 215 | 0 | 0 | 0 | 93 | 150 | 0 | 0 | 0 | 0 | 54 | 55 | 35 | 22 | 25 | 26 | 25 | 17 | 50 | 0 | 70 | 0 | 0 | 150 | 25 | 131 | 0 | 0 | 0 |  | 0 | 21 | 0 | 100 | 0 | 0 | 0 | 3 | 0 | 0 | 0 | 300 | 285 | 219 | 45 | 137 | 29 | 52 | 0 | 51 | 0 | 42 | 43 | 19 | 8 | 25 | 14 | 94 | 83 | 0 | 17 | 0 | 30 | 30 | 44 | 0 | 0 | 265 | 60 | 87 | 0 | 0 | 0 | 0 | 10 | 280 | 24 | 5 | 10 | 81 | 12 | 50 | 198 | 50 | 149 | 0 | 90 | 200 | 142 | 414 | 87 | 100 | 105 | 0 | 300 | 54 | 92 | 99 | 113 | 100 | 398 | 91 | 0 | 162 | 113 | 0 | 35 | 0 | 78 | 34 |  | 712 | 0 | 220 | 0 | 5 | 170 | 0 | 0 | 33 | 0 | 16 | 65 | 22 | 16 | 0 | 0 | 0 | 34 | 4 | 86 | 0 | 43 | 24 | 43 | 34 | 20 | 0 | 11 | 79 | 0 | 200 | 14 | 8 | 165 | 0 | 0 | 154 | 0 | 10 | 144 | 0 | 356 | 105 | 10 | 113 | 0 | 109 | 0 | 0 | 95 | 270 | 212 | 0 | 0 | 0 | 1 | 95 |  | 7999 | 3698 | 11697 | 4058 | 712 | 1712 | 142 | 3585 | 549 | 70 | 346 | 582 | 94 | 1 | 0 | 86.65
18:30 | 0 | 0 | 0 | 0 | 0 | 0 | 0 | 0 | 0 |  | 0 | 0 | 0 | 0 | 0 | 0 | 0 | 0 | 0 | 0 | 0 | 0 | 0 | 0 | 0 | 0 | 0 | 0 | 0 | 0 | 0 | 0 | 0 | 0 | 0 | 0 | 0 | 0 | 0 | 0 | 0 | 0 | 0 | 0 | 0 |  | 0 | 0 | 0 | 0 | 0 | 0 | 0 | 0 | 0 | 0 | 0 | 0 | 0 | 0 | 0 | 0 | 0 | 0 | 0 | 0 | 0 | 0 | 0 | 0 | 0 | 0 | 0 | 0 | 0 | 0 | 0 | 0 | 0 | 0 | 0 | 0 | 0 | 0 | 0 | 0 | 0 | 0 | 0 | 0 | 0 | 0 | 0 | 0 | 0 | 0 | 0 | 0 | 0 | 0 | 0 | 0 | 0 | 0 | 0 | 0 | 0 | 0 | 0 | 0 | 0 | 0 | 0 | 0 | 0 | 0 | 0 | 0 | 0 | 0 | 0 | 0 | 0 | 0 | 0 | 0 |  | 0 | 0 | 0 | 0 | 0 | 0 | 0 | 0 | 0 | 0 | 0 | 0 | 0 | 0 | 0 | 0 | 0 | 0 | 0 | 0 | 0 | 0 | 0 | 0 | 0 | 0 | 0 | 0 | 0 | 0 | 0 | 0 | 0 | 0 | 0 | 0 | 0 | 0 | 0 | 0 | 0 | 0 | 0 | 0 | 0 | 0 | 0 | 0 | 0 | 0 | 0 | 0 | 0 | 0 | 0 | 0 | 0 |  | 0 | 0 | 0 | 0 | 0 | 0 | 0 | 0 | 0 | 0 | 0 | 0 | 0 | 0 | 0 | 0
19:00 | 0 | 0 | 200 | 0 | 280 | 100 | 0 | 0 | 0 |  | 0 | 280 | 150 | 0 | 15 | 55 | 215 | 0 | 0 | 0 | 93 | 150 | 0 | 0 | 0 | 0 | 54 | 55 | 35 | 22 | 25 | 20 | 33 | 17 | 50 | 0 | 70 | 0 | 0 | 150 | 25 | 131 | 0 | 0 | 0 |  | 6 | 30 | 51 | 100 | 0 | 0 | 0 | 4 | 0 | 0 | 0 | 330 | 320 | 215 | 45 | 136 | 29 | 54 | 0 | 51 | 0 | 41 | 43 | 19 | 8 | 25 | 14 | 108 | 98 | 0 | 17 | 0 | 30 | 30 | 44 | 3 | 0 | 270 | 57 | 87 | 0 | 0 | 0 | 0 | 10 | 290 | 24 | 11 | 200 | 121 | 303 | 100 | 200 | 99 | 149 | 0 | 90 | 200 | 150 | 414 | 87 | 102 | 105 | 0 | 281 | 54 | 92 | 99 | 113 | 100 | 398 | 91 | 0 | 162 | 113 | 0 | 35 | 0 | 98 | 52 |  | 712 | 5 | 220 | 0 | 7 | 214 | 0 | 0 | 40 | 8 | 22 | 66 | 28 | 32 | 0 | 0 | 0 | 34 | 10 | 87 | 0 | 43 | 32 | 43 | 34 | 20 | 0 | 11 | 81 | 0 | 200 | 14 | 8 | 205 | 0 | 0 | 193 | 0 | 57 | 147 | 0 | 354 | 105 | 171 | 113 | 0 | 109 | 0 | 0 | 95 | 380 | 221 | 0 | 0 | 0 | 0 | 115 |  | 8833 | 4236 | 13069 | 4187 | 712 | 1741 | 930 | 3709 | 661 | 70 | 434 | 710 | 108 | 0 | 0 | 86.61
19:30 | 0 | 0 | 200 | 0 | 280 | 100 | 0 | 0 | 0 |  | 0 | 280 | 150 | 0 | 30 | 55 | 215 | 0 | 0 | 0 | 93 | 150 | 0 | 0 | 0 | 0 | 54 | 55 | 35 | 22 | 25 | 20 | 33 | 17 | 50 | 0 | 70 | 0 | 0 | 150 | 25 | 131 | 0 | 0 | 0 |  | 23 | 40 | 51 | 100 | 0 | 0 | 0 | 12 | 0 | 0 | 0 | 330 | 320 | 197 | 26 | 137 | 29 | 54 | 0 | 51 | 0 | 41 | 43 | 19 | 8 | 25 | 14 | 106 | 98 | 0 | 17 | 0 | 30 | 30 | 44 | 3 | 0 | 270 | 57 | 87 | 0 | 0 | 0 | 0 | 10 | 290 | 15 | 11 | 200 | 151 | 301 | 100 | 200 | 99 | 149 | 0 | 90 | 200 | 150 | 417 | 97 | 105 | 105 | 0 | 281 | 54 | 92 | 99 | 115 | 100 | 398 | 91 | 0 | 162 | 113 | 0 | 35 | 0 | 98 | 55 |  | 712 | 0 | 220 | 0 | 15 | 215 | 0 | 0 | 35 | 10 | 17 | 61 | 30 | 32 | 0 | 0 | 0 | 34 | 29 | 87 | 0 | 43 | 32 | 43 | 34 | 20 | 0 | 11 | 81 | 0 | 200 | 14 | 8 | 213 | 0 | 0 | 210 | 0 | 96 | 148 | 0 | 360 | 105 | 172 | 113 | 0 | 109 | 0 | 0 | 95 | 460 | 220 | 0 | 0 | 0 | 0 | 115 |  | 8885 | 4399 | 13284 | 4168 | 712 | 1737 | 968 | 3792 | 741 | 70 | 447 | 753 | 106 | 0 | 0 | 0
20:00 | 0 | 0 | 200 | 0 | 280 | 100 | 0 | 0 | 0 |  | 0 | 280 | 150 | 0 | 30 | 55 | 216 | 0 | 0 | 0 | 93 | 150 | 0 | 0 | 0 | 0 | 54 | 55 | 35 | 22 | 25 | 20 | 33 | 17 | 50 | 0 | 70 | 0 | 0 | 150 | 25 | 131 | 0 | 0 | 0 |  | 23 | 40 | 51 | 100 | 0 | 0 | 0 | 16 | 0 | 0 | 0 | 330 | 320 | 183 | 26 | 136 | 29 | 55 | 0 | 51 | 0 | 41 | 43 | 19 | 8 | 25 | 15 | 106 | 98 | 0 | 17 | 0 | 30 | 30 | 48 | 3 | 0 | 273 | 57 | 87 | 0 | 0 | 0 | 0 | 10 | 290 | 24 | 11 | 200 | 230 | 241 | 100 | 200 | 100 | 149 | 0 | 90 | 200 | 142 | 416 | 97 | 105 | 105 | 0 | 281 | 54 | 92 | 99 | 114 | 100 | 400 | 91 | 0 | 144 | 113 | 0 | 35 | 0 | 97 | 55 |  | 712 | 0 | 220 | 0 | 20 | 215 | 0 | 0 | 35 | 10 | 8 | 64 | 31 | 32 | 0 | 0 | 0 | 34 | 37 | 87 | 0 | 43 | 32 | 43 | 34 | 21 | 0 | 11 | 81 | 0 | 200 | 15 | 8 | 213 | 0 | 0 | 210 | 0 | 50 | 148 | 0 | 362 | 105 | 172 | 113 | 0 | 110 | 0 | 0 | 95 | 480 | 220 | 0 | 0 | 0 | 0 | 115 |  | 8886 | 4386 | 13272 | 4171 | 712 | 1750 | 863 | 3840 | 761 | 70 | 448 | 761 | 106 | 0 | 0 | 86.63
21:00 | 0 | 0 | 200 | 0 | 280 | 100 | 0 | 0 | 0 |  | 0 | 280 | 150 | 0 | 47 | 55 | 220 | 0 | 0 | 0 | 93 | 150 | 0 | 0 | 0 | 0 | 54 | 55 | 35 | 22 | 25 | 20 | 33 | 33 | 50 | 0 | 69 | 0 | 0 | 150 | 25 | 131 | 0 | 0 | 0 |  | 23 | 48 | 51 | 100 | 0 | 0 | 0 | 27 | 0 | 0 | 0 | 280 | 275 | 216 | 8 | 136 | 29 | 55 | 0 | 51 | 0 | 41 | 43 | 19 | 8 | 25 | 15 | 108 | 96 | 0 | 17 | 0 | 30 | 30 | 49 | 6 | 0 | 270 | 57 | 88 | 0 | 0 | 0 | 0 | 10 | 280 | 24 | 11 | 100 | 275 | 211 | 50 | 200 | 50 | 149 | 0 | 90 | 200 | 145 | 415 | 97 | 105 | 105 | 0 | 300 | 54 | 97 | 99 | 114 | 100 | 397 | 91 | 0 | 144 | 113 | 0 | 35 | 0 | 97 | 55 |  | 711 | 0 | 220 | 0 | 40 | 215 | 0 | 0 | 35 | 0 | 18 | 67 | 31 | 32 | 0 | 0 | 0 | 34 | 36 | 91 | 0 | 43 | 32 | 34 | 33 | 21 | 0 | 11 | 81 | 0 | 200 | 0 | 0 | 213 | 0 | 0 | 212 | 0 | 50 | 147 | 0 | 357 | 105 | 50 | 113 | 0 | 109 | 0 | 0 | 105 | 590 | 222 | 0 | 0 | 0 | 0 | 115 |  | 8691 | 4373 | 13064 | 4122 | 711 | 1735 | 511 | 3959 | 871 | 69 | 427 | 763 | 108 | 0 | 0 | 86.61
22:00 | 0 | 0 | 200 | 0 | 280 | 100 | 0 | 0 | 0 |  | 0 | 280 | 150 | 0 | 47 | 55 | 216 | 0 | 0 | 3 | 93 | 150 | 0 | 0 | 0 | 0 | 54 | 55 | 35 | 22 | 25 | 28 | 0 | 33 | 50 | 0 | 70 | 0 | 0 | 150 | 25 | 135 | 0 | 0 | 0 |  | 23 | 44 | 51 | 100 | 0 | 1 | 0 | 34 | 0 | 0 | 0 | 300 | 300 | 190 | 8 | 137 | 29 | 55 | 0 | 51 | 0 | 41 | 43 | 19 | 8 | 25 | 15 | 106 | 96 | 0 | 17 | 0 | 30 | 30 | 50 | 6 | 0 | 271 | 57 | 88 | 0 | 0 | 0 | 0 | 10 | 295 | 24 | 11 | 50 | 278 | 77 | 25 | 200 | 25 | 149 | 0 | 90 | 200 | 147 | 416 | 97 | 105 | 105 | 0 | 300 | 54 | 110 | 99 | 114 | 100 | 396 | 90 | 0 | 144 | 113 | 0 | 35 | 0 | 96 | 55 |  | 710 | 0 | 220 | 0 | 25 | 215 | 0 | 0 | 35 | 0 | 16 | 60 | 32 | 16 | 0 | 0 | 0 | 34 | 31 | 91 | 0 | 43 | 32 | 43 | 33 | 21 | 0 | 11 | 81 | 0 | 200 | 0 | 0 | 212 | 0 | 0 | 213 | 0 | 20 | 147 | 0 | 358 | 94 | 50 | 113 | 0 | 110 | 0 | 0 | 113 | 610 | 222 | 0 | 0 | 0 | 0 | 115 |  | 8491 | 4326 | 12817 | 4110 | 710 | 1760 | 247 | 3953 | 891 | 70 | 428 | 755 | 106 | 0 | 0 | 86.59
23:00 | 0 | 0 | 200 | 0 | 280 | 101 | 0 | 0 | 0 |  | 0 | 280 | 150 | 0 | 47 | 55 | 216 | 0 | 0 | 14 | 93 | 150 | 0 | 0 | 0 | 0 | 54 | 55 | 35 | 22 | 25 | 28 | 25 | 33 | 50 | 0 | 70 | 0 | 0 | 150 | 25 | 131 | 0 | 0 | 0 |  | 23 | 41 | 17 | 100 | 0 | 19 | 0 | 34 | 0 | 0 | 0 | 280 | 275 | 219 | 8 | 136 | 29 | 56 | 0 | 51 | 0 | 0 | 43 | 19 | 8 | 25 | 15 | 108 | 102 | 0 | 17 | 0 | 30 | 30 | 49 | 8 | 0 | 270 | 57 | 89 | 0 | 0 | 0 | 0 | 10 | 280 | 16 | 11 | 0 | 281 | 0 | 0 | 200 | 0 | 149 | 0 | 90 | 200 | 150 | 403 | 97 | 105 | 105 | 0 | 281 | 54 | 110 | 99 | 115 | 100 | 400 | 91 | 0 | 144 | 113 | 0 | 35 | 0 | 97 | 55 |  | 710 | 0 | 220 | 0 | 14 | 218 | 0 | 0 | 0 | 0 | 16 | 59 | 30 | 16 | 0 | 0 | 0 | 34 | 0 | 91 | 0 | 43 | 30 | 43 | 33 | 21 | 0 | 11 | 82 | 0 | 200 | 0 | 0 | 212 | 0 | 0 | 316 | 0 | 0 | 140 | 0 | 376 | 94 | 0 | 113 | 0 | 110 | 0 | 0 | 113 | 600 | 222 | 0 | 0 | 0 | 0 | 115 |  | 8238 | 4282 | 12520 | 4094 | 710 | 1765 | 0 | 3961 | 882 | 70 | 534 | 712 | 108 | 0 | 0 | 86.57
24:00 | 0 | 0 | 200 | 0 | 190 | 105 | 0 | 0 | 0 |  | 0 | 280 | 150 | 0 | 47 | 55 | 218 | 0 | 0 | 30 | 93 | 150 | 0 | 0 | 0 | 0 | 54 | 55 | 35 | 22 | 25 | 28 | 33 | 33 | 51 | 0 | 70 | 0 | 0 | 150 | 25 | 131 | 0 | 0 | 0 |  | 23 | 41 | 17 | 100 | 0 | 25 | 0 | 35 | 0 | 0 | 0 | 280 | 280 | 220 | 8 | 137 | 29 | 56 | 0 | 51 | 0 | 0 | 43 | 19 | 8 | 25 | 15 | 110 | 102 | 0 | 17 | 0 | 30 | 30 | 49 | 9 | 0 | 268 | 57 | 89 | 0 | 0 | 0 | 0 | 10 | 300 | 16 | 11 | 0 | 281 | 0 | 0 | 191 | 0 | 149 | 0 | 90 | 200 | 150 | 402 | 97 | 105 | 105 | 0 | 281 | 54 | 110 | 99 | 100 | 100 | 280 | 91 | 0 | 144 | 113 | 0 | 35 | 0 | 97 | 55 |  | 710 | 0 | 215 | 0 | 5 | 215 | 0 | 0 | 0 | 0 | 16 | 65 | 30 | 16 | 0 | 0 | 0 | 34 | 0 | 91 | 0 | 43 | 24 | 52 | 33 | 22 | 0 | 11 | 81 | 0 | 200 | 0 | 0 | 211 | 0 | 0 | 205 | 0 | 0 | 137 | 0 | 364 | 94 | 0 | 113 | 0 | 110 | 0 | 0 | 113 | 560 | 222 | 0 | 0 | 0 | 0 | 115 |  | 8069 | 4107 | 12176 | 3895 | 710 | 1780 | 0 | 3960 | 841 | 70 | 420 | 595 | 110 | 0 | 0 | 86.55
KWH | 0 | 0 | 4777000 | 0 | 6457536 | 2379454 | 0 | 0 | 0 |  | 0 | 6841500 | 3600378 | 0 | 351072 | 1217796 | 4655620 | 0 | 0 | 42096 | 2171232 | 3553920 | 0 | 0 | 0 | 0 | 1193760 | 1066334 | 925445 | 324036 | 600000 | 601020 | 646800 | 698500 | 1138560 | 0 | 1660658 | 0 | 0 | 3700000 | 500887 | 3194231 | 0 | 0 | 0 |  | 535920 | 298856 | 295299 | 1772760 | 0 | 743040 | 0 | 502560 | 0 | 0 | 0 | 7988800 | 7667000 | 4733000 | 836363 | 3263480 | 657720 | 1278240 | 0 | 1186778 | 0 | 507568 | 999379 | 426240 | 168480 | 551900 | 381610 | 2560320 | 2042880 | 0 | 362484 | 11900 | 716000 | 692848 | 1119000 | 28296 | 0 | 4860000 | 1317888 | 2101440 | 0 | 0 | 0 | 0 | 241920 | 7141500 | 542566 | 218160 | 1278336 | 3994471 | 2463776 | 965581 | 4492800 | 900982 | 3626784 | 129060 | 2115840 | 3756960 | 3318690 | 9603000 | 2318400 | 2305200 | 2543381 | 27840 | 6834764 | 1345922 | 2380281 | 2179680 | 2595600 | 2412480 | 8358500 | 2178240 | 207380 | 3540960 | 2665909 | 0 | 839880 | 185604 | 2244480 | 1204920 |  | 17248727 | 11700 | 5391648 | 0 | 102720 | 4255217 | 0 | 0 | 326880 | 17408 | 104625 | 1294000 | 572034 | 167520 | 0 | 0 | 0 | 531056 | 278101 | 1016552 | 0 | 727744 | 348219 | 1001040 | 321025 | 455040 | 0 | 224100 | 1886836 | 0 | 4862100 | 69000 | 36000 | 3113545 | 0 | 1913873 | 1829891 | 0 | 552960 | 3408764 | 0 | 8499963 | 2535840 | 1141260 | 2729472 | 0 | 2472537 | 0 | 45360 | 2343360 | 10431800 | 4964864 | 0 | 0 | 30120 | 619920 | 2235173 |  | 194065731 | 90117994 | 284183725 | 95553229 | 17248727 | 41749330 | 7302895 | 85973954 | 17180736 | 1660658 | 6201808 | 9324775 | 2560320 | 1257184 | 0
Fuel Cost | 0 | 0 | 6974420 | 0 | 7167864.96 | 3140879.28 | 0 | 0 | 0 |  | 0 | 7457235 | 3996419.58 | 0 | 2418886.08 | 10302554.16 | 4841844.8 | 0 | 0 | 316982.88 | 19801635.84 | 34970572.8 | 0 | 0 | 0 | 0 | 8714448 | 8242761.82 | 9124887.7 | 243027 | 450000 | 0 | 0 | 0 | 11009875.2 | 0 | 448377.66 | 0 | 0 | 6697000 | 4653240.23 | 3481711.79 | 0 | 0 | 0 |  | 0 | 2889937.52 | 2864400.3 | 16929858 | 0 | 5884876.8 | 0 | 1492603.2 | 0 | 0 | 0 | 5911712 | 7667000 | 4354360 | 1078908.27 | 3753002 | 743223.6 | 1789536 | 0 | 2029390.38 | 0 | 5126436.8 | 9544069.45 | 541324.8 | 126360 | 965825 | 286207.5 | 19202400 | 2165452.8 | 0 | 460354.68 | 189686 | 1174240 | 1108556.8 | 1991820 | 44141.76 | 0 | 5054400 | 2596239.36 | 4013750.4 | 0 | 0 | 0 | 0 | 493516.8 | 7212915 | 406924.5 | 165801.6 | 21744495.36 | 30198200.76 | 41834916.48 | 16144514.32 | 23362560 | 15064419.04 | 35687554.56 | 1508711.4 | 17244096 | 40763016 | 23396764.5 | 8930790 | 21143808 | 21784140 | 22152848.51 | 0 | 51670815.84 | 11722980.62 | 20922669.99 | 21753206.4 | 22244292 | 16067116.8 | 0 | 0 | 0 | 0 | 0 | 0 | 0 | 0 | 0 | 0 |  | 99352667.52 | 334620 | 5661230.4 | 0 | 807379.2 | 58977307.62 | 0 | 0 | 3428971.2 | 182435.84 | 1090192.5 | 1462220 | 886652.7 | 1634995.2 | 0 | 0 | 0 | 5225591.04 | 2825506.16 | 8996485.2 | 0 | 9839098.88 | 3374242.11 | 9700077.6 | 3113942.5 | 873676.8 | 0 | 169643.7 | 11377621.08 | 0 | 26352582 | 2390850 | 1027080 | 3642847.65 | 0 | 2526312.36 | 26935995.52 | 0 | 9405849.6 | 3988253.88 | 0 | 8414963.37 | 26474169.6 | 19412832.6 | 25902689.28 | 0 | 19186887.12 | 0 | 501228 | 17317430.4 | 45795602 | 0 | 0 | 0 | 0 | 0 | 0 |  | 760055772.68 | 468590130.63 | 1228645903.31 | 93718151.18 | 99352667.52 | 44916408.54 | 123607027.4 | 599011065.92 | 83525805.08 | 448377.66 | 89665853.14 | 99934516.99 | 19202400 | 2199625.4 | 0
Yesterday Day Peak | 0 | 0 | 200 | 0 | 280 | 100 | 0 | 0 | 0 |  | 0 | 280 | 150 | 0 | 0 | 55 | 210 | 0 | 0 | 0 | 93 | 150 | 0 | 0 | 0 | 0 | 35 | 55 | 17 | 19 | 25 | 20 | 25 | 17 | 50 | 0 | 70 | 0 | 0 | 150 | 25 | 130 | 0 | 0 | 0 |  | 23 | 0 | 0 | 50 | 0 | 44 | 0 | 3 | 0 | 0 | 0 | 310 | 310 | 185 | 45 | 137 | 29 | 50 | 0 | 51 | 0 | 35 | 35 | 19 | 7 | 25 | 15 | 88 | 68 | 0 | 14 | 2 | 30 | 30 | 44 | 0 | 0 | 110 | 60 | 86 | 0 | 0 | 0 | 0 | 10 | 305 | 16 | 5 | 80 | 0 | 244 | 100 | 191 | 95 | 149 | 18 | 90 | 200 | 130 | 413 | 98 | 90 | 105 | 5 | 280 | 55 | 93 | 99 | 105 | 100 | 385 | 91 | 22 | 144 | 113 | 0 | 35 | 29 | 96 | 24 |  | 712 | 0 | 210 | 0 | 0 | 210 | 0 | 0 | 4 | 0 | 0 | 40 | 19 | 0 | 0 | 0 | 0 | 43 | 7 | 45 | 0 | 43 | 24 | 52 | 0 | 18 | 0 | 11 | 79 | 0 | 199 | 0 | 0 | 128 | 0 | 127 | 0 | 0 | 0 | 123 | 0 | 330 | 105 | 40 | 113 | 0 | 104 | 0 | 5 | 95 | 270 | 201 | 0 | 0 | 5 | 95 | 97 |  | 11630 | DayPeak
Yesterday Evening Peak | 0 | 0 | 200 | 0 | 280 | 100 | 0 | 0 | 0 | 0 | 0 | 280 | 150 | 0 | 30 | 55 | 215 | 0 | 0 | 0 | 93 | 150 | 0 | 0 | 0 | 0 | 54 | 55 | 35 | 22 | 25 | 20 | 33 | 17 | 50 | 0 | 70 | 0 | 0 | 150 | 25 | 131 | 0 | 0 | 0 | 0 | 23 | 40 | 51 | 100 | 0 | 0 | 0 | 12 | 0 | 0 | 0 | 330 | 320 | 197 | 26 | 137 | 29 | 54 | 0 | 51 | 0 | 41 | 43 | 19 | 8 | 25 | 14 | 106 | 98 | 0 | 17 | 0 | 30 | 30 | 44 | 3 | 0 | 270 | 57 | 87 | 0 | 0 | 0 | 0 | 10 | 290 | 15 | 11 | 200 | 151 | 301 | 100 | 200 | 99 | 149 | 0 | 90 | 200 | 150 | 417 | 97 | 105 | 105 | 0 | 281 | 54 | 92 | 99 | 115 | 100 | 398 | 91 | 0 | 162 | 113 | 0 | 35 | 0 | 98 | 55 |  | 712 | 0 | 220 | 0 | 15 | 215 | 0 | 0 | 35 | 10 | 17 | 61 | 30 | 32 | 0 | 0 | 0 | 34 | 29 | 87 | 0 | 43 | 32 | 43 | 34 | 20 | 0 | 11 | 81 | 0 | 200 | 14 | 8 | 213 | 0 | 0 | 210 | 0 | 96 | 148 | 0 | 360 | 105 | 172 | 113 | 0 | 109 | 0 | 0 | 95 | 460 | 220 | 0 | 0 | 0 | 0 | 115 |  | 13284 | EvPeak
Forecast for Evening | 0 | 0 | 200 | 0 | 180 | 100 | 0 | 0 | 0 | 0 | 0 | 280 | 150 | 0 | 100 | 55 | 220 | 0 | 0 | 0 | 93 | 150 | 0 | 0 | 0 | 0 | 54 | 55 | 55 | 22 | 25 | 30 | 33 | 33 | 51 | 0 | 70 | 0 | 0 | 150 | 25 | 130 | 0 | 0 | 0 | 0 | 22 | 0 | 51 | 100 | 100 | 25 | 0 | 30 | 0 | 0 | 0 | 340 | 340 | 220 | 45 | 137 | 29 | 55 | 0 | 51 | 0 | 50 | 43 | 19 | 11 | 25 | 22 | 163 | 100 | 0 | 17 | 0 | 30 | 30 | 50 | 0 | 163 | 270 | 60 | 86 | 0 | 0 | 0 | 0 | 10 | 300 | 24 | 11 | 200 | 300 | 300 | 100 | 200 | 100 | 149 | 0 | 90 | 200 | 150 | 400 | 98 | 105 | 105 | 0 | 300 | 54 | 110 | 99 | 113 | 100 | 0 | 91 | 0 | 162 | 113 | 0 | 35 |  | 100 | 55 |  | 725 | 0 | 225 | 0 | 0 | 225 | 0 | 0 | 40 | 30 | 0 | 65 | 30 | 80 | 0 | 0 | 0 | 34 | 40 | 90 | 0 | 43 | 40 | 52 | 35 | 22 | 0 | 11 | 81 | 0 | 200 | 0 | 0 | 220 | 0 | 0 | 220 | 0 | 100 | 148 | 0 | 350 | 105 | 200 | 113 | 0 | 113 | 0 | 0 | 95 | 660 | 220 |  | 0 |  |  | 115
Forecast for Day | 0 | 0 | 200 | 0 | 180 | 100 | 0 | 0 | 0 | 0 | 0 | 280 | 150 | 0 | 100 | 55 | 220 | 0 | 0 | 0 | 93 | 150 | 0 | 0 | 0 | 0 | 54 | 55 | 55 | 22 | 25 | 27 | 33 | 33 | 51 | 0 | 70 | 0 | 0 | 150 | 25 | 130 | 0 | 0 | 0 | 0 | 22 | 0 | 51 | 100 | 100 | 25 | 0 | 15 | 0 | 0 | 0 | 320 | 320 | 220 | 26 | 137 | 29 | 55 | 0 | 51 | 0 | 32 | 43 | 19 | 11 | 25 | 22 | 138 | 100 | 0 | 17 | 1.6 | 30 | 30 | 50 | 0 | 40 | 220 | 60 | 86 | 0 | 0 | 0 | 0 | 10 | 300 | 22 | 11 | 100 | 300 | 200 | 100 | 200 | 100 | 149 | 20 | 90 | 200 | 150 | 400 | 98 | 105 | 105 | 5 | 300 | 54 | 110 | 99 | 113 | 100 | 0 | 90 | 50 | 144 | 113 | 0 | 35 | 30 | 100 | 55 |  | 725 | 0 | 225 | 0 | 0 | 225 | 0 | 0 | 0 | 0 | 0 | 65 | 25 | 0 | 0 | 0 | 0 | 34 | 40 | 90 | 0 | 42 | 0 | 52 | 25 | 22 | 0 | 11 | 80 | 0 | 200 | 0 | 0 | 220 | 0 | 0 | 220 | 0 | 100 | 148 | 0 | 350 | 105 | 100 | 113 | 0 | 113 | 0 | 8 | 95 | 660 | 180 |  | 0 | 6 | 50 | 115
Generation at 08:00(Today) | 0 | 0 | 200 | 0 | 180 | 106 | 0 | 0 | 0 | 0 | 0 | 300 | 150 | 41 | 80 | 15 | 180 | 0 | 0 | 73 | 32 | 80 | 0 | 0 | 0 | 0 | 54 | 0 | 35 | 10 | 25 | 0 | 33 | 0 | 41 | 0 | 68 | 0 | 0 | 150 | 0 | 25 | 0 | 0 | 0 | 0 | 23 | 0 | 0 | 10 | 13 | 25 | 0 | 15 | 0 | 0 | 0 | 280 | 275 | 182 | 8 | 137 | 29 | 55 | 0 | 51 | 0 | 0 | 43 | 19 | 8 | 25 | 0 | 82 | 104 | 0 | 17 | 0 | 30 | 30 | 50 | 6 | 40 | 271 | 60 | 86 | 0 | 0 | 0 | 5 | 10 | 290 | 16 | 8 | 0 | 95 | 0 | 0 | 182 | 0 | 149 | 7 | 90 | 0 | 128 | 400 | 98 | 50 | 68 | 2 | 300 | 54 | 94 | 34 | 107 | 60 | 0 | 72 | 9 | 144 | 113 | 0 | 35 | 7 | 34 | 0 | 0 | 711 | 0 | 220 | 0 | 16 | 120 | 0 | 0 | 0 | 0 | 15 | 60 | 18 | 0 | 0 | 0 | 0 | 0 | 0 | 0 | 0 | 0 | 0 | 8 | 0 | 22 | 0 | 11 | 79 | 0 | 200 | 0 | 0 | 213 | 0 | 0 | 177 | 0 | 0 | 126 | 0 | 322 | 93 | 0 | 108 | 0 | 70 | 0 | 1 | 35 | 410 | 223 | 0 | 0 | 1 | 23 | 54 | 0
199
| Minimum Generation |  | 10558 | 8:00
| Highest Generation |  | 13284 | 19:30
| Day Peak Generation |  | 11630 | 12:00
| Evening Peak Generation |  | 13284 | 19:30
| HVDC Max Flow |  | 720 | 2:00
| HVDC EvPeak Flow |  | 712 | 19:30
| Load factor L.F |  | 89.14%

## P1
POWER GRID COMPANY OF BANGLADESH LTD.
|  |  | NATIONAL LOAD DESPATCH CENTER |  |  |  |  | QF-LDC-08
|  |  | DAILY REPORT |  |  |  |  | Page -1
[6 empty] | Reporting Date : | 2022-03-25
Till now the maximum generation is : - |  |  | 13792 | 20:00 | Hrs on | 2021-04-27
The Summary of Yesterday's |  | 2022-03-24 | Generation & Demand |  | Today's Actual Min Gen. & Probable Gen. & Demand
Day Peak Generation : |  | 11630 | MW Hour : | 12:00 | Min. Gen. at | 8:00 | 9849 | MW
Evening Peak Generation : |  | 13284 | MW Hour : | 19:30 | Available Max Generation : |  | 13846 | MW
E.P. Demand (at gen end) : |  | 13284 | MW Hour : | 19:30 | Max Demand (Evening) : |  | 12600 | MW
Maximum Generation : |  | 13284 | MW Hour : | 19:30 | Reserve(Generation end) |  | 1246 | MW
Total Gen. (MKWH) : |  | 286.0136 | System Load Factor : | 89.14% | Load Shed : |  | 0 | MW
EXPORT / IMPORT THROUGH EAST-WEST INTERCONNECTOR
Export from East grid to West grid :- Maximum |  |  | -338 | MW at | 7:00 | Energy |  | MKWHR.
Import from West grid to East grid :- Maximum |  |  | - | MW at | - | Energy | - | MKWHR.
| Water Level of Kaptai Lake at 6:00 A M on |  | 2022-03-25
Actual : | 86.49 | Ft.(MSL) , | Rule curve : | 89.16 | Ft.( MSL )
Gas Consumed : | Total = | 1070.85 | MMCFD. | Oil Consumed (PDB) :
[6 empty] | HSD : |  | Liter
[6 empty] | FO : |  | Liter
Cost of the Consumed Fuel (PDB+Pvt) : |  | Gas : | 138634559.72
: |  | Coal : | 83525805.08 | Oil : | 912218463.45 | Total : | 1134378828.25
Load Shedding & Other Information
Area | Yesterday |  |  |  | Today
|  |  | Estimated Demand (S/S end) |  | Estimated Shedding (S/S end) |  | Rates of Shedding
| MW |  | MW |  |  | MW | (On Estimated Demand)
Dhaka | 0 | 0:00 | 4538.5153 |  |  | 0 | 0%
Chittagong Area | 0 | 0:00 | 1547.6281 |  |  | 0 | 0%
Khulna Area | 0 | 0:00 | 1387.3864 |  |  | 0 | 0%
Rajshahi Area | 0 | 0:00 | 1253.8915 |  |  | 0 | 0%
Cumilla Area | 0 | 0:00 | 1132.9742 |  |  | 0 | 0%
Mymensingh Area | 0 | 0:00 | 914.2809 |  |  | 0 | 0%
Sylhet Area | 0 | 0:00 | 505.7111 |  |  | 0 | 0%
Barisal Area | 0 | 0:00 | 235.2569 |  |  | 0 | 0%
Rangpur Area | 0 | 0:00 | 705.1652 |  |  | 0 | 0%
Total | 0 |  | 12220.8095 |  |  | 0
Information of the Generating Units under shut down.
| Planned Shut- Down |  |  | Forced Shut- Down
1) Barapukuria ST: Unit-2
2) Ghorasal-3,5
3) Ashuganj-4,5
4) Baghabari-100 MW & 71 MW
5) Raozan unit- 1
6) Kushiara 163 MW.
7) Siddhirganj 210 MW .
8) Bibiyana South
Additional Information of Machines, lines, Interruption / Forced Load shed etc.
a) Hathazari-Baroirhat 132 kV Ckt-2 was under shut down from 08:13 to 12:44 for D/W.
b) Siddhirganj 230/132 kV MTR-2 transformer was under shut down from 08:43 to 10:54 for A/M.
c) Aminbazar-Meghnaghat 230 kV Ckt-2 was under shut down from 09:38 to 16:13 for A/M.
d) Cumilla(N) 132/33 kV T-3 transformer tripped at 09:45 showing E/F and was switched on at | [5 empty] | About 162 MW power interruption occurred under
09:54. | [5 empty] | Cumilla(N) S/S area from 09:45 to 09:54.
e) Cumilla(N) 132/33 kV T-4 transformer tripped at 09:45 showing O/C and was switched on at
09:59.
f) Nawabganj 132/33 kV T-1 transformer was under shut down from 10:00 to 11:47 for D/W.
g) Khagrachari-Rangamati 132 kV Ckt-1 was under shut down from 10:22 to 13:35 for C/M.
h) Nawabganj 132/33 kV T-2 transformer was under shut down from 10:00 to 11:47 for D/W.
i) Siddhirganj 335 MW CCPP GT tripped at 13:15 due to grid CB problem.
j) Baghabari-Sirajganj 230 kV Ckt-1 was under shut down from 09:29 to 00:11(25/03/2022) for C/M.
k) Bheramara-GK 132 kV Ckt-2 was under shut down from 10:05 to 12:32 for C/M.
l) Summit Kodda 300 MW tripped at 08:32 due to flushing at isolator.
m) Daudkandi 132/33 kV T-1 transformer was under shut down from 12:54 to 13:12 for C/M.
n) Daudkandi 132/33 kV T-2 transformer was under shut down from 13:17 to 13:30 for C/M.
o) Daudkandi 132/33 kV T-3 transformer was under shut down from 13:34 to 14:08 for C/M.
p) Ishwardi-Baghabari 132 kV Ckt tripped at 14:46 from both end showing CAR, 21F at Ishwardi end &
Dist. R,Y,B at Baghabari end and was switched on at 15:20.
q) Kabirpur 132/33 kV T-1, T-2 transformers tripped at 17:50 due to 33 kV feeder fault and were switched
on at 18:11(T-1) & 18:12(T-2).
r) Barapukuria 132/33 kV T-3 transformer was under shut down from 16:08 to 17:34 for C/M.
s) Barapukuria 132/33 kV T-4 transformer was under shut down from 17:37 to 18:21 for C/M.
t) Bibiyana South was shutdown at 01:18(25/03/2022).
u) Ghorashal Unit-7 ST was shutdown at 01:13(25/03/2022).
v) Kushiara 163 MW GT was synchronized at 00:53(25/03/2022).
w) Aminbazar-Meghnaghat 230 kV Ckt-1 is under shut down since 07:31(25/03/2022) for D/W.
x) Satkhira 132/33 kV T-2 transformer is under shut down since 07:07(25/03/2022) for C/M.
y) Siddhirganj 132/33 kV T-1 transformer is under shut down since 06:55(25/03/2022) for C/M.
| Sub Divisional Engineer |  |  | Executive Engineer |  |  | Superintendent Engineer
| Network Operation Division |  |  | Network Operation Division |  |  | Load Despatch Circle

## P2
EVENING PEAK GENERATION AND DAY LONG ENERGY DATA OF POWER STATIONS
| Date : | 2022-03-24 | [5 empty] | Page -2
Sl. |  |  |  |  | Present | Peak | Energy
No. | Name of the Power Stations |  | Producer | Installed Capacity | Capacity | Hour | Generated | Remarks
Generation
|  |  |  | Unit No. X Capacity | MW | MW | KWH
1 | Ghorasal Repowered CCPP:Unit-3 (GT |  | PDB | 1*260 | 260 | 0 | 0 | Under maint.
2 | Ghorasal Repowered CCPP Unit-4 |  | PDB | 1*210 | 180 | 200 | 4777000
| Ghorasal TPP Unit-5 |  | PDB | 1*210 | 190 | 0 | 0 | Gas shortage
3 | Ghorasal 365 MW CCPP Unit-7 |  | PDB | 1*243+1*122 | 365 | 280 | 6457536 | Gas shortage
| Ghorashal 78.5 MW PP(MAX) |  | QRPP | 2*40 | 0 | 0 | 0 | Contract Expired
4 | Ghorashal 108MW PP (Regent) |  | IPP | 34*3.35 | 108 | 100 | 2379454
5 | Haripur GTPP |  | SBU, PDB | 2*32 | 20 | 0 | 0 | Under maint.
6 | Haripur 412 MW CCPP |  | EGCB | 1*273+1*139 | 412 | 0 | 0 | Under maint.
7 | Haripur 360MW CCPP(HPL) |  | IPP | 1*235+1*125 | 360 | 0 | 0 | Under Maint.
8 | Meghnaghat 450 MW CCPP(MPL) |  | IPP | 2*150+1*150 | 450 | 280 | 6841500 | Gas shortage
9 | Meghnaghat 100 MW(IEL) |  | QRPP | 12*8.9 | 0 | 0 | 0 | Contract Expired
10 | Meghnaghat CCPP(Summit) |  | IPP | 2*110+1*110 | 335 | 150 | 3600378 | Gas shortage
11 | Madanganj 102 PP(Summit) |  | QRPP | 6*17 | 0 | 30 | 351072 | Contract Expired
12 | Madanganj-55 MW PP(Summit) |  | (IPP) | 3*17.08+1*11.3 | 55 | 55 | 1217796
13 | Keraniganj 100 MW PP (Powerpac) |  | QRPP | 8*13.45 | 100 | 0 | 0 | Fuel shortage
14 | Narshingdi 22 MW PP (Doreen) |  | SIPP, REB | 8*2.90 | 22 | 22 | 324036
15 | 210 MW Siddhirgonj TPP |  | PDB | 1*210 | 115 | 0 | 0 | Under maint.
16 | Siddhirgonj 2*120 MW GTPP |  | EGCB | 2*105 | 210 | 0 | 0 | Gas shortage
17 | Siddhirganj 100 PP(Dutch Bangla) |  | QRPP | 12*8.9 | 0 | 0 | 42096 | Contract Expired
18 | Siddhirganj 335 MW CCPP |  | EGCB | 1*217+118 | 335 | 215 | 4655620 | Gas shortage
19 | Gagnagar 102 MW PP (Digital Power) |  | IPP | 12*8.924 | 102 | 93 | 2171232 | Engine problem
20 | Katpotti 52 MW PP (Sinha) |  | IPP | 7*7.9 | 51 | 0 | 0 | Fuel shortage
21 | Kamalaghat 54 MW PP(Banco Energy) |  | IPP | 3*18 | 54 | 54 | 1193760
22 | Kodda 150MW PP |  | BPDB-RPCL | 9*17.06 | 149 | 150 | 3553920
23 | Manikganj 55 MW PP (Northern) |  | IPP | 3*19.3 | 55 | 55 | 1066334
24 | Nababganj 55 MW PP (Southern power ) |  | IPP | 3*19.3 | 55 | 35 | 925445 | Engine problem
25 | Bosila 108MW PP(CLC) |  | IPP | 12*8.775+1*3.5 | 0 | 0 | 0
26 | Summit Power,(Madhabdi+Ashulia) |  | SIPP,REB | 3*3.67+4*8.73 | 80 | 45 | 1201020 | Engine problem
27 | Maona 33 MW PP(Summit) |  | SIPP,REB | 4*8.73 | 33 | 33 | 646800
28 | Rupganj 33 MW PP(Summit) |  | SIPP,REB | 4*8.73 | 33 | 17 | 698500 | Engine problem
29 | Gazipur 52 MW PP |  | RPCL | 6*8.9 | 52 | 50 | 1138560 | #REF!
30 | Tongi 80 MW GTPP |  | PDB | 1* 105 | 105 | 0 | 0 | Under maint.
31 | Kodda 300 MW PP Unit-2 (Summit) |  | IPP | 18*17.076 | 300 | 151 | 3994471 | Isolator problem.
32 | Keranigonj 300 MW PP (APR) |  | IPP | 256*1.4 | 300 | 301 | 2463776
33 | Bramhangoan 100 MW PP (Aggreko) |  | IPP | 114*0.959 | 100 | 100 | 965581
34 | Aurahati 100MW PP (Aggreko) |  | IPP | 0.85*23+0.95*91 | 100 | 99 | 900982
35 | Kodda 149 MW PP Unit-1 (Summit) |  | IPP | 8*18.45+8.97 | 149 | 149 | 3626784
36 | Gazipur 100 MW PP |  | RPCL | 6*17.5 | 105 | 105 | 2305200
37 | Meghnaghat 104 MW PP (OPCL) |  | IPP | 18.5*6 | 104 | 91 | 2178240 | Engine problem
38 | Manikgonj 162MW PP(MPGL) |  | IPP | 9*18 | 162 | 162 | 3540960
39 | Spectra Solar Plant Ltd. |  | IPP | 35 | 35 | 0 | 185604
40 | Kanchan Purbachal Power Generation Ltd. |  | IPP | 18.4*3 | 55 | 55 | 1204920
| Dhaka area Total |  |  |  | 5696 | 3077 | 64608577
41 | Chattogram TPP-1 |  | PDB | 1*210 | 180 | 0 | 0 | Under maint.
| Chattogram TPP-2 |  | PDB | 1*210 | 180 | 150 | 3700000
42 | Raozan 25 MW PP |  | IPP | 3*8.9 | 25 | 25 | 500887
43 | Teknaf 20MW PP (Solartech) |  | Teknaf Solartech Energy Ltd. | 20 | 20 | 0 | 129060
44 | Patenga 50MW PP (Baraka) |  | IPP | 8*6.98 | 50 | 0 | 743040 | Engine problem
45 | Kaptai Hydro: Unit-1,2,3,4, 5 |  | PDB | 2*40+3*50 | 230 | 70 | 1660658 | Low water level
46 | Sikalbaha 225MW |  | PDB | 1*150+1*175 | 225 | 131 | 3194231 | ST under S/D
47 | Sikalbaha Peaking GT |  | PDB | 1*150 | 150 | 0 | 0 | Under maint.
48 | Sikalbaha 105 MW PP (Baraka Sikalbaha) |  | IPP | 6*17.5 | 105 | 105 | 2543381
49 | Hathazari 100 MW peaking PP |  | PDB | 11*8.9 | 98 | 40 | 298856 | Engine problem
50 | Dohazari -Kalaish 100 MW Peaking |  | PDB | 6*17 | 102 | 51 | 295299 | Fuel shortage
51 | Juldah 100 MW Unit-1 (Acorn) |  | QRPP | 8*13.45 | 100 | 100 | 1772760
52 | Juldah 100 MW PP Unit-3 (Acorn) |  | IPP | 8*13.5 | 100 | 90 | 2115840 | Engine problem
53 | Barabkunda 22 MW PP (Regent) |  | SIPP, PDB | 8*2.90 | 22 | 0 | 0 | Engine problem
* | Malancha, Ctg. EPZ (United) |  |  | 5*8.73+3*9.34 | 0 | 12 | 502560
54 | Chattogram 108 MW PP (ECPV) |  | IPP | 16*7 | 108 | 0 | 0 | Fuel shortage
55 | Kaptai 7 MW Solar PP |  | PDB | 7.4 MW | 7 | 0 | 27840
56 | Anwara 300 MW PP (United) |  | IPP | 17*17+24 | 300 | 281 | 6834764
57 | Jodiac Power |  | IPP | 3*18.55+1*3.6 | 54 | 54 | 1345922
58 | Karnaphuli Power Ltd. |  | IPP | 18.415*6+6.5 | 110 | 92 | 2380281
59 | Juldah unit-2 (Acorn) |  | IPP | 8*13.6 | 100 | 100 | 2412480
60 | Anlima Energy Ltd. |  | IPP | 6*21.2 | 116 | 113 | 2665909
| Chattogram area Total |  |  |  | 2382 | 1414 | 33123768
61 | Ashuganj TPP Unit- 3 |  | APSCL | 1*150 | 0 | 0 | 0 | Contract Expired
| Ashuganj TPP Unit- 4 |  | APSCL | 1*150 | 129 | 0 | 0 | Gas shortage
| Ashuganj TPP Unit- 5 |  | APSCL | 1*150 | 134 | 0 | 0 | Gas shortage
62 | Ashuganj 225 MW CCPP |  | APSCL | 1*142+1*75 | 221 | 197 | 4733000 | #REF!
63 | Ashuganj 450 MW CCPP(North) |  | APSCL | 1*360 | 360 | 330 | 7988800
64 | Ashuganj 450 MW CCPP(South) |  | APSCL | 1*360 | 360 | 320 | 7667000
65 | Ashuganj 50 MW PP |  | APSCL | 14*3.968 | 45 | 29 | 657720 | Gas shortage
66 | Ashuganj 55 MW PP (Precision) |  | RPP | 15*4 | 55 | 54 | 1278240
67 | Ashuganj 195MW PP (APSCL-United) |  | IPP | 20*9.73+1*16 | 195 | 26 | 836363 | Gas shortage
68 | Ashuganj 51 MW PP (Midland) |  | IPP | 6*9.34 | 51 | 51 | 1186778
69 | Ashuganj 150MW PP (Midland) |  | IPP | 23*7.015 | 150 | 150 | 3318690
70 | Titas 50 MW Peaking PP |  | PDB | 6*8.92 | 52 | 41 | 507568 | Engine problem
71 | Chandpur 150 MW CCPP |  | PDB | 1*106+1*57 | 163 | 137 | 3263480 | Machine problem
72 | Chandpur 200MW (Desh energy) |  | IPP | 12*18.4 | 200 | 200 | 3756960
73 | Feni 22MW PP (Doreen) |  | SIPP, PDB | 8*2.90 | 22 | 19 | 426240
74 | Feni 11 MW PP (Doreen) |  | SIPP, REB | 4*2.90 | 11 | 8 | 168480
** | Impoprt (Tripura) |  | Imported power | 0 | 160 | 106 | 2560320
75 | Jangalia 33MW PP (Summit) |  | SIPP, PDB | 4*8.73 | 33 | 25 | 551900
76 | Jangalia 52 MW PP (Lakdanavi) |  | IPP | 6*8.92 | 52 | 43 | 999379 | Engine problem
77 | Cumilla 25 MW PP (Summit) |  | SIPP, PDB | 3*3.67+2*6.97 | 25 | 14 | 381610 | Engine problem
78 | Daudkandi 200 MW PP (B.Trac) |  | IPP | 154*1.4 | 200 | 200 | 1278336
79 | Feni Lanka Power |  | IPP | 7*18.415+1*9.78 | 114 | 99 | 2179680 | Engine problem
80 | Chowmuhani 113 MW |  | IPP | 12*9.78+2*3.1 | 113 | 115 | 2595600
81 | Bhairob 54.5 MW |  | IPP | 3*18.2 | 54 | 35 | 839880 | 33 kV feeder O/L
82 | Chandpur 115(Doreen) |  | IPP | 4*18.5+2*22.5 | 115 | 98 | 2244480 | Engine problem
| Cumilla Area Total |  |  |  | 3014 | 2297 | 49420504
83 | RPCL 210MW CCPP |  | IPP | 4*35+1*70 | 202 | 98 | 2042880 | Gas shortage
84 | Tangail 22 MW PP (Doreen) |  | SIPP, PDB | 8*2.90 | 22 | 17 | 362484 | Engine problem
85 | Jamalpur 95 MW PP(Powerpac) |  | IPP | 12*8.924 | 8 | 0 | 0 | Under maint.
86 | Sarishabari 3 MW Solar Plant |  | IPP | 1*3 | 3 | 0 | 11900
87 | Mymensingh 200 MW PP (United) |  | IPP | 9.78*21 | 200 | 200 | 4492800
88 | Jamalpur 115 MW PP (United) |  | IPP | 9.78*12 | 115 | 97 | 2318400 | Engine problem
89 | Sutiakhali 50 MW Solar PP |  | IPP | 50 | 50 | 0 | 207380
90 | Tangail Palli Power Gen 22 MW |  | IPP | 4*6.7 | 22 | 23 | 535920
| Mymensingh Area Total |  |  |  | 622 | 435 | 9971764
91 | Fenchugonj CCPP Phase-1 |  | PDB | 2*32+1*33 | 70 | 30 | 716000 | Machine problem
92 | Fenchugonj CCPP Phase-2 |  | PDB | 2*35+1*35 | 90 | 30 | 692848 | Machine problem
93 | Kushiara 163 MW CCPP (KP) |  | IPP | 1*109+1*54 | 163 | 0 | 0 | Under maint.
94 | Shajibazar 330 MW CCPP |  | PDB | 3*110 | 330 | 270 | 4860000 | Gas shortage
95 | Fenchugonj 51 MW PP (Barakatullah) |  | RPP | 19*2.90 | 51 | 44 | 1119000
| Fenchuganj 44MW (Energyprima) |  | RPP | 12*3.3+5*2 | 0 | 3 | 28296 | Contract Expired
96 | Hobiganj 11MW PP Cofidence-E |  | SIPP, REB | 4*2.90 | 11 | 11 | 218160
97 | Shahjibazar GTPP Unit- 8 & 9 |  | PDB | 2*35 | 66 | 57 | 1317888
98 | Shahjibazar 86MW PP (Shahjibazar) |  | RPP | 32*2.90 | 86 | 87 | 2101440
99 | Shahjibazar 100 MW GTPP |  | PDB | 1*100 | 100 | 0 | 0 | Under maint.
100 | Sylhet 225 MW CCPP |  | PDB | 1*142+1*89 | 231 | 0 | 0 | Gas shortage
101 | Sylhet 20 MW GTPP |  | PDB | 1*20 | 20 | 0 | 0 | Gas shortage
| Sylhet 50MW PP (EPL) |  | RPP | 27*2 | 0 | 0 | 0 | Contract Expired
102 | Shahjahanulla 25 MW PP |  | SIPP, REB | 3*9.34 | 25 | 15 | 542566
103 | Bibiana-II 341 MW CCPP (Summit) |  | IPP | 1*222+1*119 | 341 | 290 | 7141500 | FGMO
104 | Bibiyana-III 400 MW CCPP |  | PDB | 400 MW | 400 | 417 | 9603000
105 | Sylhet 10MW PP (Desh) |  | RPP | 6*1.95 | 10 | 10 | 241920
106 | Bibiyana South 400 MW |  | PDB | 400 MW | 383 | 398 | 8358500
| Sylhet Area Total |  |  |  | 2377 | 1662 | 36941118
107 | Bheramara GTPP Unit-3 |  | PDB | 1*20 | 16 | 0 | 11700 | Reserve.
** | Bheramara (HVDC ) |  | Imported power | 2*500 | 1000 | 712 | 17248727
108 | Khulna 115 PP MW (KPCL-2) |  | QRPP | 7*17 | 0 | 15 | 102720 | Contract Expired
109 | Faridpur 50 MW Peaking PP |  | PDB | 8*6.89 | 54 | 35 | 326880 | Engine problem
110 | Khulna 225 MW CCPP |  | NWPGCL | 1*150+1*75 | 230 | 215 | 4255217
111 | Gopalganj 100 MW Peaking PP |  | PDB | 16*6.98 | 109 | 10 | 17408 | Line O/L
112 | Bheramara 410 MW CCPP |  | NWPGCL | 1*278+1*132 | 410 | 220 | 5391648 | Gas shortage
| Noapara 40 MW PP (Khanjahan Ali) |  | QRPP | 5*8.5 | 0 | 17 | 104625 | Contract Expired
113 | Noapara 100 MW PP (Bangla Trac) |  | IPP | 70*1.4 | 100 | 96 | 552960
114 | Rupsha 105 MW PP (Orion rupsha) |  | IPP | 6*18.445 | 105 | 105 | 2535840
115 | Madhumati 100 MW PP |  | NWPGCL | 6*18 | 105 | 0 | 0 | Line O/L
116 | Mongla Orion 100 MW Solar PP |  | IPP | 100 | 100 | 0 | 619920
| Khulna Area Total |  |  |  | 2229 | 1425 | 31167645
117 | Barisal 110 MW PP (Summit ) |  | IPP | 7*17.076 | 110 | 32 | 167520 | Line O/L
118 | Bhola 33 MW PP (Venture) |  | RPP | 1*34.50 | 33 | 30 | 572034
119 | Bhola 225 MW CCPP |  | PDB | 2*63+1*68 | 194 | 61 | 1294000 | Gas shortage
120 | Bhola 95 MW PP (Aggreko) |  | QRPP | 96*1.10 | 95 | 0 | 0 | Contract Expired
121 | Payra 1320 MW |  | BCPCL | 2*622 | 1244 | 460 | 10431800 | Faridpur-Gopalganj line S/D
122 | Bhola Nutan Biddut BD LTD |  | IPP | 220 | 220 | 220 | 4964864
123 | United Payra Power Ltd. |  | IPP | 8*18.5+1*9.5 | 150 | 0 | 0 | Line O/L
| Barisal Area Total |  |  |  | 2046 | 803 | 17430218
124 | Baghabari 71 MW GTPP |  | PDB | 1*71 | 71 | 0 | 0 | Gas shortage
| Baghabari 100 MW GTPP |  | PDB | 1*100 | 100 | 0 | 0 | Gas shortage
125 | Baghabari 50 MW Peaking PP |  | PDB | 6*8.9 | 52 | 34 | 531056 | Engine problem
126 | Bera 70 MW Peaking PP |  | PDB | 9*8.29 | 71 | 29 | 278101 | Engine problem
127 | Amnura 50 MW PP(Sinha) |  | QRPP | 7*7.79 | 0 | 0 | 0 | Contact expired
128 | Katakhali 50 MW PP (Northern) |  | QRPP | 6*8.9 | 50 | 43 | 727744 | Engine problem
129 | Katakhali 50 MW Peaking PP |  | PDB | 6*8.7 | 50 | 32 | 348219 | Engine problem
130 | Sirajgonj Unit-1 225MW |  | NWPGCL | 1*150+1*75 | 210 | 213 | 3113545
131 | Sirajgonj Unit-2 225MW |  | NWPGCL | 1*150+1*75 | 220 | 210 | 1913873
132 | Sirajgonj Unit-3 225MW |  | NWPGCL | 1*141 | 220 | 148 | 3408764 | Gas shortage
133 | Sirajgonj 400 MW CCPP Unit-4 |  | SNWPGCL | 1*282+1*132 | 414 | 360 | 8499963
134 | Santahar 50 MW Peaking PP |  | PDB | 6*8.7 | 50 | 34 | 321025 | Engine problem
135 | Bogra 22 MW PP (GBB) |  | RPP | 6*4 | 22 | 20 | 455040
136 | Bogura 20 MW PP (Energyprima) |  | RPP | 5*3.3+5*2 | 0 | 0 | 0 | Contract Expired
137 | Ullapara 11 MW PP (Summit) |  | SIPP, REB | 4*2.90 | 11 | 11 | 224100
138 | Natore 52 MW PP (Rajlanka) |  | IPP | 6*8.92 | 52 | 43 | 1001040
139 | Chapainawabganj 100 MW Peaking PP |  | PDB | 12*8.924 | 104 | 87 | 1016552 | Engine problem
140 | Baghabari 200 MW PP (Paramount) |  | IPP | 135*1.6 | 200 | 172 | 1141260 | Engine problem
141 | Bagura 113 MW PP (Confidence)-2 |  | IPP | 6*18.55+7.2 | 113 | 113 | 2729472
142 | Confidence Power Bogura Unit-1 113 MW |  | IPP | 6*18.55 | 113 | 95 | 2343360
143 | Sirajgonj 6.55 MW Solar |  | NWPGCL | 1*6 | 6 | 0 | 30120
| Rajshahi Area Total |  |  |  | 2129 | 1644 | 28083234
144 | Barapukuria TPP Unit-1 |  | PDB | 1*125 | 85 | 81 | 1886836
| Barapukuria TPP Unit-2 |  | PDB | 1*125 | 85 | 0 | 0 | Under maint.
145 | Barapukuria 275 MW TPP Unit-3 |  | PDB | 1*275 | 274 | 200 | 4862100 | Coal shortage
146 | Rangpur 20 MW GTPP |  | PDB | 1*20 | 20 | 14 | 69000
147 | Saidpur 20 MW GTPP |  | PDB | 1*20 | 20 | 8 | 36000
148 | Rangpur 113 MW PP (Confidence) |  | IPP | 9*6.984+7*7.015+3.15*2 | 113 | 109 | 2472537
149 | Sympa Solar Power 8MW |  | IPP | 8 MW | 8 | 0 | 45360
150 | Energypac Power Venture Thakurgaon Ltd. |  | IPP | 115 | 115 | 115 | 2235173
| Rangpur Area Total |  |  |  | 720 | 527 | 11607006
| Total |  |  |  | 21215 | 13284 | 282353834
| Eastern Grid Total |  |  |  | 14091 | 8885 | 194065731
| Western Grid Total |  |  |  | 7124 | 4399 | 88288103
| National Grid Total |  |  |  | 21215 | 13284 | 282353834
*Data collected from respective power station over telephone.
Executive Engineer
Network Operation Division
Page- 3

## P3
POWER GRID COMPANY OF BANGLADESH LTD.
NATIONAL LOAD DESPATCH CENTER
MAXIMUM LOAD SERVED BY DIFFERENT GRID SUB-STATIONS
QF-LDC-09
Date: | 2022-03-24
(a) ENTIRE EASTERN GRID : |  | 8699.22 | MW | (b) ENTIRE WESTERN GRID : |  | 4178.2 | MW
i) Dhaka area |  | 4847.02 | MW | i) Khulna area |  | 1565.4 | MW
ii) Chittagong area |  | 1276.2 | MW | ii) Rajshahi area |  | 1425.8 | MW
iii) Comilla area |  | 1154 | MW | iii) Barisal area |  | 344 | MW
iv) Mymensingh area |  | 973 | MW | iv) Rangpur area |  | 843 | MW
v) Sylhet area |  | 449 | MW
| SYSTEM TOTAL DEMAND ( a + b ) = |  | 12877.42 | MW
MAXIMUM LOAD SERVED BY DIFFERENT SUB-STATIONS
Sub-station | Load (MW) | Hour | Sub-station | Load (MW) | Hour | Sub-station | Load (MW) | Hour
Aftabnagar | 30 | 13:00 | HaripurSBU | 123 | 21:00 | Pabna | 102 | 19:00
Agargaon | 88 | 13:00 | Hasnabad | 81 | 00:00 | Palashbari | 122 | 19:30
Agrabad | 76 | 15:00 | Hathazari | 89 | 19:30 | Panchagarh | 58 | 19:00
AKS | 0 | 00:00 | Ishurdi | 66 | 19:30 | Patuakhali | 101 | 22:00
AKSML | 131 | 01:00 | Jaldhaka | 58 | 18:30 | PHP | 11 | 20:00
Amnura | 63 | 21:00 | Jamalpur | 153 | 08:00 | Purbachal | 18 | 15:00
Ashuganj | 36 | 00:00 | Jashore | 117 | 19:30 | Purbasadipur | 113 | 19:30
Bagerhat | 91 | 19:30 | Jhenaidah | 110 | 19:30 | Rahim | 27 | 10:00
Bakulia | 117 | 18:30 | Joydebpur | 188 | 15:00 | Rajbari | 62 | 19:00
Banani | 60 | 14:00 | Joypurhat | 60 | 21:00 | Rajendrapur | 106 | 19:00
Bangabhaban | 24 | 11:00 | Juldah | 28 | 08:00 | Rajshahi | 145 | 22:00
Barapukuria | 57 | 19:00 | Kabirpur | 248 | 14:00 | Rajshahi | 41 | 00:00
Barguna | 16 | 21:00 | Kachua | 56 | 19:00 | Ramganj | 80 | 19:30
Barishal | 102 | 13:00 | Kallyanpur | 96 | 18:30 | Rampur | 12.5 | 00:00
Barishal | 57 | 19:30 | Kalurghat | N/A | N/A | Rangamati | 12 | 18:30
Baroaulia | 72 | 18:30 | Kamrangirchar | 73 | 19:00 | Rangpur | 141 | 19:00
Baroirhat | 49 | 19:30 | Kaptai | 5 | 18:00 | Ruppur | 4.2 | 09:00
Bashundhara | 175 | 18:30 | Kazla | 86 | 13:00 | Saidpur | 108 | 10:00
BashundharaCement | 13 | 01:00 | Keranigonj | 74 | 13:00 | Satkhira | 103 | 19:30
Beanibazar | 50 | 00:00 | Khagrachori | 26 | 19:00 | Satmasjid | 93 | 18:30
Benapole | 58 | 20:00 | Khulna | 79 | 00:00 | Savar | 189 | 18:30
Bhaluka | 120 | 16:00 | Khulshi | 182 | 12:00 | Shahjadpur | 109 | 19:30
Bhandaria | 48 | 20:00 | Kishoreganj | 122 | 04:00 | Shahjibazar | 113 | 01:00
Bhangura | 36 | 19:00 | Kodda | 320 | 16:00 | Shahmirpur | 40.2 | 19:00
Bheramara(GK) | 57 | 19:30 | KSRM | 26 | 23:00 | Shariatpur | 58 | 19:30
Bhulta | 232 | 21:00 | Kulaura | 36 | 19:30 | Sherpur | 132 | 13:00
Bog-Sherpur | 62 | 19:00 | Kurigram | 76 | 18:30 | Shikalbaha | 29 | 00:00
Bogura | 164 | 20:00 | Kushtia | 128 | 19:30 | Shitalakhya | 115 | 10:00
Borhanuddin | 40 | 22:00 | Lalbag | 94 | 13:00 | Sholosohor | N/A | N/A
Brahmanbaria | 160 | 21:00 | Lalmonirhat | 45 | 19:30 | Shyampur | 200 | 09:00
BSRM | 156 | 05:00 | Madanganj | 134 | 21:00 | Siddhirganj | 124 | 18:30
Cantonment | 130 | 19:00 | Madaripur | 97 | 20:00 | Sirajganj | 111 | 19:30
Chandpur | 71 | 20:00 | Madartek | 80 | 00:00 | Sonargaon | 100 | 18:30
Chandraghona | 32 | 19:00 | Madunaghat | 56 | 20:00 | Sreemongol | 52 | 18:30
Chapai | 65 | 00:00 | Magura | 56 | 19:30 | Srinagar | 39.33 | 20:00
Charsaidpur | 46 | 01:00 | Mahasthangarh | 74 | 20:00 | SSM | 3 | 03:00
Chauddagram | 45 | 18:30 | Manikganj | 93 | 19:30 | Sunamganj | 40 | 19:30
Chhatak | 23 | 00:00 | Maniknagar | 69 | 15:00 | Sylhet | 142 | 19:00
Chowmuhani | 186 | 19:30 | Matarbari | 39 | 20:00 | Tangail | 218 | 00:00
Chuadanga | 95 | 21:00 | Matuail | 64 | 12:00 | Thakurgaon | 88 | 19:00
Coxsbazar | 120 | 18:30 | Millgate | 56 | 15:00 | TK | 27.8 | 22:00
Cumilla(N) | 150 | 00:00 | Mirpur | 127 | 19:00 | Tongi | 132 | 15:00
Cumilla(S) | 162 | 18:30 | Mirsorai | 0.19 | 21:00 | Ullon | 143 | 18:00
Daudkandi | 128 | 19:30 | Mithapukur | 42 | 08:00 | Uttara | 70 | 18:30
Dhaka | 36 | 13:00 | Modern | 0 | 00:00 | UttaraNew | 33 | 15:00
Dhamrai | 104 | 19:00 | Mogbazar | 121 | 15:00 | Zigatola | 42 | 19:00
Dhanmondi | 203 | 13:00 | Mongla | 50 | 15:00
Dohazari | 90 | 19:30 | Motijheel | 27 | 12:00
Dummy2 | N/A | N/A | Munshiganj | 98 | 22:00
Faridpur | 132 | 19:30 | Mymensingh | 233 | 22:00
Fatullah | 71 | 16:00 | Naogaon | 128 | 20:00
Fenchuganj | 38 | 19:30 | Narail | 49 | 19:30
Feni | 119 | 18:30 | Narinda | 59 | 13:00
Ghorashal | 78 | 16:00 | Narshingdi | 177 | 20:00
Goalpara | 30 | 13:00 | Natore | 137 | 19:00
Gollamari | 53 | 19:00 | Nawabganj | 48.4 | 19:30
Gopalganj | 91.8 | 22:00 | Netrakona | 133 | 08:00
Gulshan | 66 | 13:00 | Niamatpur | 50 | 18:30
Halishahar | 58 | 18:30 | Noapara | 39 | 20:00
Haripur | 117 | 11:00 | Pabna | 68 | 19:30
Sub Divisional Engineer |  |  | Executive Engineer |  | Superintendent Engineer
Network Operation Division |  |  | Network Operation Division |  | Load Despatch Circle
(1) Honbl. State Minister |  |  | (8) Executive Director (O & M) PGCB. |  | (18) C.E. Transmission (1 & 2) PGCB.
Ministry of Power,Energy & Mineral |  |  | (9) Member,Generation,PDB. |  | (19) S.E. System Protection,PGCB.
Resources, GOB. |  |  | (10) Member,Distribution,PDB. |  | (20) Director,Public Relation,PDB.
(2) Secy (Power Divn.)Ministry of |  |  | (11) Member,Transmission & |  | (21) Director Program, PDB.
Power,Energy & Mineral Resources. |  |  | System Operation,PDB. |  | (22) S.E. Consumer Affairs,PDB.
(3) Director General,Power cell |  |  | (12) Member,P&D,PDB. |  | (23) Director,Project Planning,PDB.
(4) Chairman,BERC |  |  | (13) C.E (P & D), PGCB. |  | (24) Director,System Planning,PDB.
(5) Chairman, BPDB. |  |  | (14) G.M. Commercial Operation |  | (25) Executive Eng.IMD.
(6) Managing Director, PGCB. |  |  | (15) C.E. Generation,PDB. |  | (26) Executive Eng. EMD.
(7) Member(Power & Industry) |  |  | (16) C.E, (P & D),PDB. |  | (27) NLDC
Planning Commission. |  |  | (17) C.E. System Operation,PGCB

## Voltage
e
MAXIMUM & MINIMUM VOLTAGES OF DIFFERENT GRID SUB-STATIONS:
| Date: | 2022-03-24 | [7 empty] | QF-LDC-10
| Sub-Station | Max Voltage | Hour | Min | Hour | Sub-Station | Maxm | Hour | Min | Hour
|  |  |  | Voltage |  |  | Voltage |  | Voltage
| 400 KV | KV | Hour | KV |  |  | KV |  | KV
| Bibiyana | 407 | 6:00 | 397 | 17:00 | Kaliakoir | 394 | 0.33333 | 373 | 0.625
| Bheramara | 403 | 8:00 | 395 | 19:30 | Bhulta | 409 | 0.25 | 382 | 0.625
| Ashuganj(N) | 415 | 6:00 | 391 | 15:00 | Gopalganj | 416 | 0.625 | 388 | 0.875
| Payra | 418 | 6:00 | 403 | 1:00
| 230 KV | KV |  | KV |  | 230 KV | KV |  | KV
| Ghorasal | 235 | 1:00 | 230 | 13:00 | Hathazari | 237 | 5:00 | 230 | 15:00
| Ishurdi | 237 | 6:00 | 227 | 21:00 | Megnaghat | 233 | 8:00 | 227 | 17:00
| Ashuganj | 245 | 6:00 | 235 | 13:00 | Fenchuganj | 239 | 6:00 | 231 | 17:00
| Serajganj | 237 | 1:00 | 233 | 21:00 | Siddhirganj | 231 | 6:00 | 215 | 15:00
| Baghabari | 236 | 3:00 | 221 | 10:00 | Maniknagar | 229 | 6:00 | 213 | 15:00
| Barapukuria | 229 | 17:00 | 222 | 19:30 | Agargaon | 230 | 7:00 | 212 | 15:00
| Bogra | 232 | 1:00 | 224 | 19:30 | Barisal | 245 | 6:00 | 235 | 22:00
| Rajshahi | 234 | 18:00 | 223 | 20:00 | Bhola 225 MW | 248 | 9:00 | 241 | 22:00
| Khulna South | 241 | 6:00 | 224 | 5:00 | AKSML | 239 | 6:00 | 228 | 15:00
| Rampura | 229 | 6:00 | 215 | 12:00 | BSRM | 237 | 6:00 | 225 | 15:00
| Haripur | 230 | 7:00 | 215 | 16:00 | Bibiyana | 237 | 8:00 | 229 | 17:00
| Hasnabad | 228 | 7:00 | 214 | 12:00 | Bhulta | 232 | 6:00 | 216 | 15:00
| Shyampur | 229 | 6:00 | 213 | 15:00 | Ashuganj (S) | 241 | 6:00 | 230 | 15:00
| Aminbazar | 229 | 1:00 | 210 | 2:00 | Kaliakoir | 232 | 6:00 | 214 | 15:00
| Tongi | 238 | 6:00 | 210 | 15:00 | GPH | 239 | 7:00 | 227 | 15:00
| Comilla (N) | 235 | 6:00 | 223 | 15:00 | Jhenaidah | 236 | 6:00 | 223 | 19:30
| 132 kV | KV |  | KV |  | 132 kV | KV |  | KV
| Aftabnagar | 139 | 06:00 | 126 | 12:00 | Mahasthangarh | 133 | 01:00 | 125 | 20:00
| Agargaon | 136 | 06:00 | 123 | 15:00 | Manikganj | 134 | 07:00 | 120 | 15:00
| Agrabad | 139 | 07:00 | 130 | 18:30 | Maniknagar | 135 | 08:00 | 122 | 15:00
| AKS | 139 | 08:00 | 130 | 18:00 | Matarbari | 130 | 09:00 | 112 | 18:30
| Aminbazar | 136 | 05:00 | 126 | 14:00 | Matuail | 136.2 | 05:00 | 124 | 15:00
| Amnura | 133 | 18:00 | 125 | 04:00 | Millgate | 137 | 06:00 | 124 | 15:00
| Ashuganj | 140 | 08:00 | 133 | 00:00 | Mirpur | 135 | 06:00 | 124 | 13:00
| Bagerhat | 136 | 08:00 | 128 | 19:30 | Mithapukur | 133 | 02:00 | 124 | 19:30
| Bakulia | 139 | 07:00 | 130 | 15:00 | Modern | 138 | 06:00 | 131 | 18:30
| Banani | 139 | 06:00 | 128 | 13:00 | Mogbazar | 140 | 08:00 | 129 | 12:00
| Bangabhaban | 133 | 01:00 | 123 | 16:00 | Mongla | 137 | 08:00 | 128 | 20:00
| Barapukuria | 133 | 17:00 | 127 | 19:30 | Motijheel | 133 | 01:00 | 123 | 16:00
| Barguna | 138 | 07:00 | 131 | 21:00 | Munshiganj | 139 | 06:00 | 126 | 15:00
| Barishal | 144 | 07:00 | 130 | 15:00 | Mymensingh | 120 | 11:00 | 113 | 06:00
| Barishal | 143 | 07:00 | 134 | 22:00 | Naogaon | 130 | 01:00 | 118 | 19:30
| Baroaulia | 140 | 06:00 | 132 | 18:30 | Narail | 131 | 06:00 | 121 | 21:00
| Baroirhat | 136 | 01:00 | 130 | 11:00 | Narinda | 0 | 00:00 | N/A | N/A
| Bashundhara | 137 | 07:00 | 122 | 15:00 | Narshingdi | 134 | 09:00 | 117 | 15:00
| BashundharaCement | 137 | 07:00 | 125 | 15:00 | Natore | 136 | 18:00 | 129 | 19:30
| Beanibazar | 134 | 23:00 | 123 | 00:00 | Nawabganj | 138 | 07:00 | 127 | 10:00
| Benapole | 134 | 05:00 | 123 | 22:00 | Netrakona | 115 | 11:00 | 107 | 06:00
| Bhaluka | 121 | 11:00 | 108 | 06:00 | New | 136 | 05:00 | 124 | 15:00
| Bhandaria | 140 | 05:00 | 132 | 21:00 | Niamatpur | 127 | 03:00 | 111 | 19:30
| Bhangura | 136 | 01:00 | 130 | 21:00 | Noapara | 137 | 06:00 | 129 | 22:00
| Bheramara | 137 | 06:00 | 131 | 21:00 | Pabna | 136 | 06:00 | 129 | 22:00
| Bheramara(GK) | 139 | 06:00 | 134 | 21:00 | Palashbari | 132 | 01:00 | 124 | 19:30
| Bhulta | 129 | 01:00 | 121 | 15:00 | Panchagarh | 136 | 18:00 | 120 | 07:00
| Bog-Sherpur | 135 | 03:00 | 127 | 19:30 | Patuakhali | 138 | 07:00 | 131 | 22:00
| Bogura | 136 | 01:00 | 128 | 19:30 | PHP | 139 | 07:00 | 129 | 18:30
| Bogura | 136 | 01:00 | 129 | 19:30 | Purbachal | 139 | 05:00 | 127 | 12:00
| Brahmanbaria | 135 | 07:00 | 128 | 15:00 | Purbasadipur | 134 | 01:00 | 120 | 07:00
| Cantonment | 135 | 06:00 | 122 | 15:00 | Rahim | 136 | 04:00 | 125 | 16:00
| Chandpur | 141 | 06:00 | 130 | 13:00 | Rajbari | 137 | 06:00 | 123 | 12:00
| Chandraghona | 141 | 07:00 | 132 | 18:30 | Rajendrapur | 136 | 07:00 | 121 | 13:00
| Chapai | 132 | 18:00 | 125 | 19:30 | Rajshahi | 134 | 18:00 | 127 | 22:00
| Charsaidpur | 139 | 07:00 | 125 | 15:00 | Rajshahi | 134 | 18:00 | 127 | 22:00
| Chauddagram | 138 | 06:00 | 130 | 13:00 | Ramganj | 139 | 06:00 | 132 | 18:30
| Chhatak | 133 | 22:00 | 122 | 14:00 | Rampur | 138 | 08:00 | 131 | 16:00
| Chowmuhani | 137 | 06:00 | 128 | 18:30 | Rampura | 139 | 06:00 | 126 | 12:00
| Chuadanga | 128 | 09:00 | 114 | 21:00 | Rangamati | 140 | 07:00 | 131 | 18:30
| Coxsbazar | 127 | 08:00 | 110 | 18:30 | Rangpur | 131 | 01:00 | 122 | 07:00
| Cumilla(N) | 138 | 05:00 | 130 | 10:00 | Ruppur | 137 | 05:00 | 131 | 20:00
| Cumilla(S) | 138 | 07:00 | 129 | 00:00 | Saidpur | 130 | 02:00 | 117 | 07:00
| Daudkandi | 134 | 04:00 | 126 | 23:00 | Satkhira | 136 | 06:00 | 128 | 20:00
| Dhaka | 139 | 06:00 | 128 | 12:00 | Satmasjid | 135 | 06:00 | 123 | 15:00
| Dhamrai | 139 | 06:00 | 125 | 15:00 | Savar | 136 | 07:00 | 124 | 15:00
| Dhanmondi | 136 | 07:00 | 95 | 06:00 | Shahjadpur | 139 | 01:00 | 133 | 19:30
| Dohazari | 134 | 08:00 | 125 | 18:30 | Shahjibazar | 137 | 08:00 | 130 | 00:00
| Dummy2 | N/A | N/A | N/A | N/A | Shahmirpur | 140 | 06:00 | 131 | 15:00
| Faridpur | 136 | 06:00 | 126 | 12:00 | Shariatpur | 143 | 09:00 | 130 | 21:00
| Fatullah | 134 | 06:00 | 125 | 17:00 | Sherpur | 125 | 14:00 | 115 | 06:00
| Fenchuganj | 136 | 06:00 | 130 | 00:00 | Shikalbaha | 141 | 07:00 | 132 | 18:30
| Feni | 140 | 18:30 | 130 | 11:00 | Shikalbaha | 139 | 07:00 | 131 | 18:30
| Ghorashal | 137 | 09:00 | 133 | 15:00 | Shitalakhya | 139 | 07:00 | 126.6 | 15:00
| Goalpara | 138 | 08:00 | 133 | 22:00 | Sholosohor | N/A | N/A | N/A | N/A
| Gollamari | 138 | 08:00 | 126 | 21:00 | Shyampur | 134 | 00:00 | 126 | 09:00
| Gopalganj | 141 | 08:00 | 129 | 21:00 | Shyampur | 135 | 06:00 | 125 | 17:00
| Gopalganj_I | 145 | 08:00 | 132 | 21:00 | Siddhirganj | 137 | 06:00 | 124 | 15:00
| Gulshan | 136 | 03:00 | 127 | 12:00 | Sirajganj | 133 | 02:00 | 127 | 19:00
| Halishahar | 139 | 06:00 | 131 | 15:00 | Sonargaon | 131 | 03:00 | 126 | 10:00
| Haripur | 136 | 04:00 | 125 | 17:00 | Sreemongol | 138 | 07:00 | 132 | 00:00
| HaripurSBU | 137 | 08:00 | 126 | 13:00 | Srinagar | 139 | 06:00 | 128 | 12:00
| Hasnabad | 138 | 07:00 | 127 | 15:00 | SSM | 139 | 06:00 | 131 | 18:30
| Hathazari | 140 | 03:00 | 135 | 11:00 | Sunamganj | 133 | 23:00 | 119 | 01:00
| Ishurdi | 138 | 06:00 | 132 | 19:30 | Sylhet | 134 | 23:00 | 124 | 18:30
| Jaldhaka | 129 | 01:00 | 120 | 07:00 | Tangail | 132 | 08:00 | 125 | 13:00
| Jamalpur | 128 | 14:00 | 122 | 07:00 | Thakurgaon | 134 | 17:00 | 119 | 07:00
| Jashore | 135 | 04:00 | 125 | 21:00 | TK | 140 | 07:00 | 131 | 18:30
| Jhenaidah | 134 | 05:00 | 125 | 19:30 | Tongi | 137 | 04:00 | 126 | 15:00
| Jhenaidah | 134 | 06:00 | 126 | 19:30 | Ullon | 139 | 08:00 | 38 | 06:00
| Joydebpur | 142 | 05:00 | 132 | 17:00 | Uttara | 135 | 07:00 | 122 | 15:00
| Joypurhat | 129 | 01:00 | 117 | 20:00 | UttaraNew | 136 | 07:00 | 123 | 15:00
| Juldah | 141 | 04:00 | 132 | 18:30 | Zigatola | 138 | 07:00 | 128 | 11:00
| Kabirpur | 140 | 08:00 | 123 | 15:00
| Kachua | 138 | 06:00 | 132 | 17:00
| Kaliakoir | N/A | N/A | N/A | N/A
| Kallyanpur | 135 | 02:00 | 125 | 15:00
| Kalurghat | N/A | N/A | N/A | N/A
| Kamrangirchar | 137 | 07:00 | 128 | 15:00
| Sub Assistant Engineer | [5 empty] | Sub Divisional Engineer
| Network Operation Division | [5 empty] | Network Operation Division |  |  | Page 7 of 7

## L-Curve
Date | 2022-03-24
.
TIME | E-W INT.(Export) | EAST GRID | WEST GRID | TOTAL |  |  | DAILY LOAD CURVE
0:00 | 232 | 8069 | 4107 | 12176 |  |  |  | QF-LDC-11
0:30 | 225 | 8131.5 | 3965.5 | 12097 | Date: | 2022-03-24
1:00 | 218 | 8194 | 3824 | 12018
1:30 | 153 | 8146 | 3676.5 | 11822.5
2:00 | 88 | 8098 | 3529 | 11627
2:30 | 80 | 7961 | 3456 | 11417 | [5 empty] | Gen. at Eve. Peak | 13284 | 13284 MW (19:30 )
3:00 | 72 | 7824 | 3383 | 11207 | [6 empty] | 19:30
3:30 | 55 | 7795 | 3328 | 11123 | [5 empty] | Gen. at Day Peak | 11630 | 11630 MW (12:00 )
4:00 | 38 | 7766 | 3273 | 11039 | [6 empty] | 12:00
4:30 | 23 | 7669.5 | 3217 | 10886.5 | [5 empty] | Highest Generation | 13284
5:00 | 8 | 7573 | 3161 | 10734 | [6 empty] | 19:30
5:30 | 75 | 7519 | 3131 | 10650
6:00 | 142 | 7465 | 3101 | 10566
6:30 | 240 | 7544.5 | 3048 | 10592.5
7:00 | 338 | 7624 | 2995 | 10619
7:30 | 255 | 7539 | 3049.5 | 10588.5
8:00 | 172 | 7454 | 3104 | 10558
8:30 | 116 | 7455 | 3140 | 10595
9:00 | 60 | 7456 | 3176 | 10632
9:30 | 35 | 7531 | 3242.5 | 10773.5
10:00 | 10 | 7606 | 3309 | 10915
10:30 | 16 | 7816.5 | 3360.5 | 11177
11:00 | 22 | 8027 | 3412 | 11439
11:30 | 74 | 8051.5 | 3483 | 11534.5
12:00 | 126 | 8076 | 3554 | 11630
12:30 | 164 | 8133.5 | 3651.5 | 11785
13:00 | 202 | 8191 | 3749 | 11940
13:30 | 253 | 8115.5 | 3731.5 | 11847
14:00 | 304 | 8040 | 3714 | 11754
14:30 | 336 | 8101 | 3731 | 11832
15:00 | 368 | 8162 | 3748 | 11910
15:30 | 394 | 8276 | 3791.5 | 12067.5
16:00 | 420 | 8390 | 3835 | 12225
16:30 | 417 | 8234.5 | 3767.5 | 12002
17:00 | 414 | 8079 | 3700 | 11779
17:30 | 439 | 8039 | 3699 | 11738
18:00 | 464 | 7999 | 3698 | 11697
18:30 | 329 | 8416 | 3967 | 12383
19:00 | 194 | 8833 | 4236 | 13069
19:30 | 50 | 8885 | 4399 | 13284
20:00 | 116 | 8886 | 4386 | 13272 |  |  |  | Executive Engineer
20:30 | 115 | 8788.5 | 4379.5 | 13168 |  |  |  | Network Operation Division
21:00 | 114 | 8691 | 4373 | 13064
21:30 | 146 | 8591 | 4349.5 | 12940.5
22:00 | 178 | 8491 | 4326 | 12817 |  |  |  |  | Page 6 of 7
22:30 | 184 | 8364.5 | 4304 | 12668.5
23:00 | 190 | 8238 | 4282 | 12520
23:30 | 211 | 8153.5 | 4194.5 | 12348
24:00 | 232 | 8069 | 4107 | 12176
13284 MW (19:30 )
11630 MW (12:00 )

## En-Curve
DAILY ENERGY CURVE
Date | 2022-03-24 |  | Energy |  | 284183725
[13 empty] | 2022-03-24 | [5 empty] | QF-LDC-12
TIME | GAS | HVDC | P.GEN(GAS). | P.GEN(HSD) | P.GEN(HFO). | COAL | HYDRO | G.GEN(HSD) | G.GEN(HFO) | TRIPURA | SOLAR | SHORTAGE
0:00 | 3895 | 710 | 1780 | 0 | 3960 | 841 | 70 | 420 | 595 | 110 | 0 | 0
0:30 | 3971.5 | 714 | 1803 | 0 | 3887.5 | 830.5 | 70.5 | 305 | 489.5 | 128 | 0 | 0 | Date: | 2022-03-24
1:00 | 4048 | 718 | 1826 | 0 | 3815 | 820 | 71 | 190 | 384 | 146 | 0 | 0
1:30 | 4042 | 719 | 1835.5 | 0 | 3779 | 810 | 71 | 155 | 267 | 144 | 0 | 0 | [8 empty] | Total Energy | 284.1837 | Total Energy Gen 284.184 MKWHr Energy Not Served 0.000 MKWHr Energy Requirement 284.184 MKWHr
2:00 | 4036 | 720 | 1845 | 0 | 3743 | 800 | 71 | 120 | 150 | 142 | 0 | 0 | [8 empty] | Energy not Served | 0
2:30 | 4029.5 | 719.5 | 1841 | 0 | 3557.5 | 788.5 | 71 | 120 | 150 | 140 | 0 | 0 | [8 empty] | Energy Requirement | 284.1837
3:00 | 4023 | 719 | 1837 | 0 | 3372 | 777 | 71 | 120 | 150 | 138 | 0 | 0
3:30 | 4026.5 | 719 | 1846 | 0 | 3285.5 | 768 | 71 | 120 | 150 | 137 | 0 | 0 | [6 empty] | Shortage
4:00 | 4030 | 719 | 1855 | 0 | 3199 | 759 | 71 | 120 | 150 | 136 | 0 | 0
4:30 | 4001 | 719.5 | 1844 | 0 | 3104.5 | 743.5 | 71 | 120 | 150 | 133 | 0 | 0
5:00 | 3972 | 720 | 1833 | 0 | 3010 | 728 | 71 | 120 | 150 | 130 | 0 | 0
5:30 | 3859.5 | 716 | 1796.5 | 0 | 3120 | 688 | 71 | 120 | 150 | 129 | 0 | 0
6:00 | 3747 | 712 | 1760 | 0 | 3230 | 648 | 71 | 120 | 150 | 128 | 0 | 0
6:30 | 3718 | 712 | 1707.5 | 0 | 3387 | 597.5 | 70 | 120 | 150 | 124 | 6.5 | 0 |  |  |  |  | Coal
7:00 | 3689 | 712 | 1655 | 0 | 3544 | 547 | 69 | 120 | 150 | 120 | 13 | 0
7:30 | 3637 | 713 | 1630.5 | 0 | 3590 | 548.5 | 69 | 120 | 150 | 97 | 33.5 | 0 |  |  |  | Oil |  |  |  | ,
8:00 | 3585 | 714 | 1606 | 0 | 3636 | 550 | 69 | 120 | 150 | 74 | 54 | 0
8:30 | 3729.5 | 713.5 | 1622 | 0 | 3492 | 549.5 | 69 | 120 | 153 | 74 | 72.5 | 0
9:00 | 3874 | 713 | 1638 | 0 | 3348 | 549 | 69 | 120 | 156 | 74 | 91 | 0
9:30 | 3932.5 | 713.5 | 1674.5 | 0 | 3353.5 | 549.5 | 69 | 120 | 172 | 74 | 115 | 0
10:00 | 3991 | 714 | 1711 | 0 | 3359 | 550 | 69 | 120 | 188 | 74 | 139 | 0
10:30 | 3969.5 | 713 | 1712 | 170.5 | 3396.5 | 550 | 69.5 | 141 | 216.5 | 76 | 162.5 | 0
11:00 | 3948 | 712 | 1713 | 341 | 3434 | 550 | 70 | 162 | 245 | 78 | 186 | 0
11:30 | 3915.5 | 712 | 1702.5 | 450 | 3406.5 | 549 | 70 | 186 | 276.5 | 83 | 183.5 | 0
12:00 | 3883 | 712 | 1692 | 559 | 3379 | 548 | 70 | 210 | 308 | 88 | 181 | 0
12:30 | 3880 | 712 | 1684.5 | 690.5 | 3389 | 547 | 70 | 210 | 329.5 | 90 | 182.5 | 0
13:00 | 3877 | 712 | 1677 | 822 | 3399 | 546 | 70 | 210 | 351 | 92 | 184 | 0
13:30 | 3877 | 712 | 1677 | 822 | 3399 | 546 | 70 | 210 | 351 | 92 | 184 | 0
14:00 | 3877 | 712 | 1677 | 822 | 3399 | 546 | 70 | 210 | 351 | 92 | 184 | 0
14:30 | 3709 | 712 | 1699 | 883 | 3420.5 | 547.5 | 70 | 268.5 | 416.5 | 93 | 167 | 0
15:00 | 3541 | 712 | 1721 | 944 | 3442 | 549 | 70 | 327 | 482 | 94 | 150 | 0
15:30 | 3724.5 | 712.5 | 1709.5 | 930.5 | 3446 | 549.5 | 70 | 348.5 | 501 | 93 | 112 | 0
16:00 | 3908 | 713 | 1698 | 917 | 3450 | 550 | 70 | 370 | 520 | 92 | 74 | 0
16:30 | 4071 | 712.5 | 1712 | 592.5 | 3468.5 | 540.5 | 70 | 386 | 539 | 89 | 56 | 0
17:00 | 4071 | 712 | 1726 | 268 | 3487 | 531 | 70 | 402 | 558 | 86 | 38 | 0
17:30 | 4064.5 | 712 | 1719 | 205 | 3536 | 540 | 70 | 374 | 570 | 90 | 19.5 | 0
18:00 | 4058 | 712 | 1712 | 142 | 3585 | 549 | 70 | 346 | 582 | 94 | 1 | 0
18:30 | 4122.5 | 712 | 1726.5 | 536 | 3647 | 605 | 70 | 390 | 646 | 101 | 0.5 | 0
19:00 | 4187 | 712 | 1741 | 930 | 3709 | 661 | 70 | 434 | 710 | 108 | 0 | 0
19:30 | 4168 | 712 | 1737 | 968 | 3792 | 741 | 70 | 447 | 753 | 106 | 0 | 0
20:00 | 4171 | 712 | 1750 | 863 | 3840 | 761 | 70 | 448 | 761 | 106 | 0 | 0
20:30 | 4146.5 | 711.5 | 1742.5 | 687 | 3899.5 | 816 | 69.5 | 437.5 | 762 | 107 | 0 | 0
21:00 | 4122 | 711 | 1735 | 511 | 3959 | 871 | 69 | 427 | 763 | 108 | 0 | 0
21:30 | 4116 | 710.5 | 1747.5 | 379 | 3956 | 881 | 69.5 | 427.5 | 759 | 107 | 0 | 0
22:00 | 4110 | 710 | 1760 | 247 | 3953 | 891 | 70 | 428 | 755 | 106 | 0 | 0
22:30 | 4102 | 710 | 1762.5 | 123.5 | 3957 | 886.5 | 70 | 481 | 733.5 | 107 | 0 | 0
23:00 | 4094 | 710 | 1765 | 0 | 3961 | 882 | 70 | 534 | 712 | 108 | 0 | 0
23:30 | 3994.5 | 710 | 1772.5 | 0 | 3960.5 | 861.5 | 70 | 477 | 653.5 | 109 | 0 | 0 | Max Temp. in Dhaka |  | 24.7° C | 33.7° C
24:00 | 3895 | 710 | 1780 | 0 | 3960 | 841 | 70 | 420 | 595 | 110 | 0 | 0
Executive Engineer
Network Operation Division
Page 5 of 7
GAS
Oil
HVDC
COAL
HYDRO
SOLAR
Total Energy Gen 284.184 MKWHr Energy Not Served 0.000 MKWHr Energy Requirement 284.184 MKWHr
Note on W13: Author:

## Generation
g | 2022-03-24
Si No | Unit | 1:00 | 2:00 | 3:00 | 4:00 | 5:00 | 6:00 | 7:00 | 8:00 | 9:00 | 10:00 | 11:00 | 12:00 | 13:00 | 14:00 | 15:00 | 16:00 | 17:00 | 18:00 | 18:30 | 19:00 | 19:30 | 20:00 | 21:00 | 22:00 | 23:00 | 24:00 | KWH
1 | Karnaphuli Hydro PP Unit-1, 2 & 3 | 71 | 71 | 71 | 71 | 71 | 71 | 69 | 69 | 69 | 69 | 70 | 70 | 70 | 70 | 70 | 70 | 70 | 70 |  | 70 | 70 | 70 | 69 | 70 | 70 | 70 | 1660658
2 | Karnaphuli Hydro PP Unit-4 & 5
3 | Chattogram TPP-1
4 | Chattogram TPP-2 | 150 | 150 | 150 | 150 | 150 | 150 | 150 | 150 | 150 | 150 | 150 | 150 | 150 | 150 | 150 | 150 | 150 | 150 |  | 150 | 150 | 150 | 150 | 150 | 150 | 150 | 3700000
5 | Raozan 25 MW PP | 25 | [5 empty] | 21 | 25 | 25 | 25 | 25 | 25 | 25 | 25 | 25 | 25 | 25 | 25 |  | 25 | 25 | 25 | 25 | 25 | 25 | 25 | 500887
| Teknaf 20MW PP (Solartech) | [5 empty] | 0 | 2 | 6 | 10 | 16 | 20 | 18 | 19 | 16 | 13 | 8 | 8 | [9 empty] | 129060
6 | Sikalbaha 225MW CCPP (Gas) | 131 | 140 | 131 | 131 | 131 | 130 | 131 | 130 | 132 | 132 | 147 | 130 | 132 | 131 | 148 | 131 | 131 | 131 |  | 131 | 131 | 131 | 131 | 135 | 131 | 131 | 3194231
7 | Sikalbaha 225MW CCPP(Oil)
8
9 | Sikalbaha 150MW GTPP
10 | Sikalbaha 150MW GTPP(Oil)
| Dohazari -Kalaish 100 MW Peaking | 3 | [18 empty] | 51 | 51 | 51 | 51 | 51 | 17 | 17 | 295299
12 | Hathazari 100 MW peaking PP | [13 empty] | 12 | 26 | 26 | 26 | 21 |  | 30 | 40 | 40 | 48 | 44 | 41 | 41 | 298856
| Sikalbaha 105 MW PP (Baraka Sikalbaha) | 95 | 105 | 105 | 105 | 105 | 105 | 105 | 105 | 105 | 105 | 105 | 105 | 105 | 105 | 105 | 105 | 105 | 105 |  | 105 | 105 | 105 | 105 | 105 | 105 | 105 | 2543381
| Daudkandi 200 MW PP (B.Trac) | [11 empty] | 80 | 130 | 80 | 200 | 200 | 50 | 10 |  | 200 | 200 | 200 | 100 | 50 |  |  | 1278336
14 | Titas 50 MW Peaking PP | 4 | [8 empty] | 14 | 33 | 35 | 32 | 32 | 38 | 40 | 40 | 42 |  | 41 | 41 | 41 | 41 | 41 |  |  | 507568
15 | 210 MW Siddhirgonj TPP
16 | Siddhirgonj 2*120 MW GTPP
17 | Siddhirganj 335 MW CCPP | 219 | 219 | 219 | 224 | 223 | 223 | 225 | 150 | 180 | 219 | 212 | 210 | 204 | 0 |  | 160 | 214 | 215 |  | 215 | 215 | 216 | 220 | 216 | 216 | 218 | 4655620
18 | Kodda 300 MW PP Unit-2 (Summit) | 281 | 281 | 281 | 281 | 281 | 281 | 281 | 281 | 0 | [7 empty] | 11 | 81 |  | 121 | 151 | 230 | 275 | 278 | 281 | 281 | 3994471
19 | Ashuganj 195MW PP (APSCL-United) | 36 | 36 | 36 | 36 | 36 | 36 | 36 | 36 | 36 | 36 | 45 | 45 | 45 | 45 | 45 | 45 | 45 | 45 |  | 45 | 26 | 26 | 8 | 8 | 8 | 8 | 836363
20 | Ghorasal TPP (Unit-1&2)
21 | Ghorasal Repowered CCPP:Unit-3 (GT
22 | Ghorasal Repowered CCPP Unit-4 | 200 | 200 | 200 | 200 | 200 | 200 | 200 | 200 | 200 | 200 | 200 | 200 | 200 | 200 | 200 | 200 | 200 | 200 |  | 200 | 200 | 200 | 200 | 200 | 200 | 200 | 4777000
23 | Ghorasal TPP Unit-5
24
25 | Ghorasal 365 MW CCPP Unit-7 | 250 | 250 | 250 | 250 | 250 | 250 | 250 | 250 | 250 | 280 | 280 | 280 | 280 | 280 | 280 | 280 | 280 | 280 |  | 280 | 280 | 280 | 280 | 280 | 280 | 190 | 6457536
26
28 | Ashuganj TPP Unit- 3
29 | Ashuganj TPP Unit- 4
30 | Ashuganj TPP Unit- 5
32 | Ashuganj 50 MW PP | 29 | 29 | 29 | 29 | 29 | 29 | 29 | 29 | 29 | 29 | 29 | 29 | 29 | 29 | 29 | 29 | 29 | 29 |  | 29 | 29 | 29 | 29 | 29 | 29 | 29 | 657720
33 | Ashuganj 225 MW CCPP | 180 | 170 | 166 | 162 | 166 | 181 | 219 | 182 | 218 | 184 | 212 | 185 | 185 | 192 | 206 | 214 | 216 | 219 |  | 215 | 197 | 183 | 216 | 190 | 219 | 220 | 4733000
34 | Ashuganj 450 MW CCPP(South) | 345 | 350 | 355 | 360 | 355 | 296 | 275 | 275 | 335 | 310 | 330 | 310 | 310 | 320 | 320 | 310 | 310 | 285 |  | 320 | 320 | 320 | 275 | 300 | 275 | 280 | 7667000
| Ashuganj 450 MW CCPP(North) | 355 | 355 | 355 | 355 | 355 | 275 | 275 | 275 | 275 | 325 | 340 | 310 | 310 | 315 | 335 | 325 | 325 | 300 |  | 330 | 330 | 330 | 280 | 300 | 280 | 280 | 7988800
35 | Ashuganj 55 MW PP (Precision) | 56 | 56 | 56 | 56 | 56 | 56 | 56 | 56 | 52 | 51 | 50 | 50 | 50 | 48 | 50 | 48 | 49 | 52 |  | 54 | 54 | 55 | 55 | 55 | 56 | 56 | 1278240
36 | Chandpur 150 MW CCPP | 136 | 136 | 137 | 137 | 136 | 136 | 137 | 137 | 137 | 137 | 137 | 137 | 137 | 137 | 137 | 137 | 137 | 137 |  | 136 | 137 | 136 | 136 | 137 | 136 | 137 | 3263480
37 | Tongi 80 MW GTPP
38 | Haripur GTPP
39 | Haripur 412 MW CCPP
40 | Meghnaghat 450 MW CCPP(MPL) | 290 | 300 | 300 | 300 | 300 | 300 | 300 | 300 | 300 | 300 | 280 | 280 | 280 | 300 | 300 | 300 | 300 | 280 |  | 280 | 280 | 280 | 280 | 280 | 280 | 280 | 6841500
41 | Haripur 360MW CCPP(HPL)
42 | RPCL 210MW CCPP | 101 | 102 | 102 | 103 | 103 | 104 | 104 | 88 | 85 | 69 | 70 | 68 | 68 | 65 | 63 | 65 | 77 | 83 |  | 98 | 98 | 98 | 96 | 96 | 102 | 102 | 2042880
43 | Sutiakhali 50 MW Solar PP | [7 empty] | 11 | 12 | 16 | 33 | 22 | 31 | 40 | 30 | 17 | 6 | 0 | [8 empty] | 207380
44 | Fenchugonj CCPP Phase-1 | 30 | 30 | 30 | 30 | 30 | 30 | 30 | 30 | 30 | 30 | 30 | 30 | 30 | 30 | 30 | 30 | 30 | 30 |  | 30 | 30 | 30 | 30 | 30 | 30 | 30 | 716000
45 | Fenchugonj CCPP Phase-2 | 30 | 30 | 30 | 30 | 30 | 30 | 30 | 30 | 30 | 30 | 30 | 30 | 30 | 30 | 30 | 30 | 30 | 30 |  | 30 | 30 | 30 | 30 | 30 | 30 | 30 | 692848
46 | Shajibazar 330 MW CCPP | 218 | 221 | 218 | 220 | 222 | 220 | 222 | 225 | 220 | 223 | 128 | 110 | 110 | 109 | 117 | 187 | 266 | 265 |  | 270 | 270 | 273 | 270 | 271 | 270 | 268 | 4860000
47 | Shahjibazar GTPP Unit- 8 & 9 | 50 | 50 | 50 | 50 | 50 | 50 | 60 | 40 | 40 | 60 | 60 | 60 | 60 | 60 | 58 | 60 | 56 | 60 |  | 57 | 57 | 57 | 57 | 57 | 57 | 57 | 1317888
48 | Shahjibazar 86MW PP (Shahjibazar) | 89 | 89 | 89 | 89 | 89 | 89 | 89 | 88 | 85 | 85 | 87 | 86 | 85 | 85 | 85 | 85 | 85 | 87 |  | 87 | 87 | 87 | 88 | 88 | 89 | 89 | 2101440
Shahjibazar 100 MW GTPP
49 | Shahjibazar 50MW PP (EPL)
50 | Sylhet 225 MW CCPP
51 | Sylhet 20 MW GTPP
52 | Sylhet 50MW PP (EPL)
53 | Sylhet 10MW PP (Desh) | 10 | 10 | 10 | 10 | 10 | 10 | 10 | 10 | 10 | 9 | 9 | 10 | 10 | 10 | 10 | 10 | 10 | 10 |  | 10 | 10 | 10 | 10 | 10 | 10 | 10 | 241920
54 | Hobiganj 11MW PP Cofidence-E | 11 | 11 | 11 | 11 | 11 | 11 | 11 | 11 | 5 | 5 | 5 | 5 | 8 | 8 | 8 | 8 | 11 | 5 |  | 11 | 11 | 11 | 11 | 11 | 11 | 11 | 218160
55 | Fenchugonj 51 MW PP (Barakatullah) | 50 | 50 | 50 | 50 | 47 | 44 | 44 | 44 | 44 | 44 | 44 | 44 | 43 | 44 | 44 | 44 | 44 | 44 |  | 44 | 44 | 48 | 49 | 50 | 49 | 49 | 1119000
56 | Shahjahanulla 25 MW PP | 24 | 24 | 24 | 24 | 24 | 24 | 24 | 24 | 24 | 16 | 16 | 16 | 24 | 23 | 15 | 15 | 24 | 24 |  | 24 | 15 | 24 | 24 | 24 | 16 | 16 | 542566
57 | Bibiana-II 341 MW CCPP (Summit) | 270 | 280 | 270 | 290 | 285 | 300 | 280 | 280 | 290 | 290 | 300 | 305 | 295 | 300 | 310 | 290 | 275 | 280 |  | 290 | 290 | 290 | 280 | 295 | 280 | 300 | 7141500
| Bibiyana South 400 MW | 380 | 340 | 330 | 330 | 275 | 172 | 172 | 220 | 340 | 395 | 388 | 385 | 387 | 384 | 377 | 395 | 388 | 398 |  | 398 | 398 | 400 | 397 | 396 | 400 | 280 | 8358500
58 | Nababganj 55 MW PP (Southern power ) | 55 | 55 | 55 | 55 | 55 | 35 | 35 | 35 | 35 | 35 | 35 | 17 | 25 | 35 | 35 | 35 | 35 | 35 |  | 35 | 35 | 35 | 35 | 35 | 35 | 35 | 925445
59 | Tangail Palli Power Gen 22 MW | 23 | 23 | 20 | 20 | 23 | 23 | 23 | 23 | 23 | 23 | 23 | 23 | 23 | 23 | 23 | 23 | 23 | 0 |  | 6 | 23 | 23 | 23 | 23 | 23 | 23 | 535920
60 | Barabkunda 22 MW PP (Regent)
61 | Narshingdi 22 MW PP (Doreen) | 22 | 22 | 22 | 22 | 22 | 19 | 19 | 19 | 19 | 19 | 19 | 19 | 0 | 0 | 0 | 22 | 22 | 22 |  | 22 | 22 | 22 | 22 | 22 | 22 | 22 | 324036
62 | Tangail 22 MW PP (Doreen) | 17 | 17 | 14 | 14 | 14 | 14 | 14 | 14 | 14 | 14 | 14 | 14 | 14 | 14 | 17 | 17 | 17 | 17 |  | 17 | 17 | 17 | 17 | 17 | 17 | 17 | 362484
63 | Impoprt (Tripura) | 146 | 142 | 138 | 136 | 130 | 128 | 120 | 74 | 74 | 74 | 78 | 88 | 92 | 96 | 94 | 92 | 86 | 94 |  | 108 | 106 | 106 | 108 | 106 | 108 | 110 | 2560320
64 | Malancha, Ctg. EPZ (United) | 36 | 35 | 35 | 35 | 35 | 35 | 35 | 6 | 4 | 3 | 3 | 3 | 8 | 5 | 3 | 2 | 7 | 3 |  | 4 | 12 | 16 | 27 | 34 | 34 | 35 | 502560
65 | Feni 22MW PP (Doreen) | 19 | 19 | 19 | 19 | 19 | 19 | 19 | 19 | 19 | 19 | 19 | 19 | 19 | 19 | 0 | 19 | 19 | 19 |  | 19 | 19 | 19 | 19 | 19 | 19 | 19 | 426240
66 | Feni 11 MW PP (Doreen) | 11 | 11 | 11 | 11 | 11 | 11 | 0 |  | 11 | 11 | 7 | 7 | 7 | 8 | 8 | 8 | 8 | 8 |  | 8 | 8 | 8 | 8 | 8 | 8 | 8 | 168480
67 | Jangalia 33MW PP (Summit) | 25 | 25 | 25 | 25 | 25 | 25 | 25 | 21 | 17 |  | 24 | 25 | 25 | 25 | 25 | 25 | 25 | 25 |  | 25 | 25 | 25 | 25 | 25 | 25 | 25 | 551900
68 | Cumilla 25 MW PP (Summit) | 21 | 21 | 21 | 20 | 20 | 20 | 18 | 18 | 18 | 18 | 12 | 15 | 15 | 15 | 15 | 15 | 15 | 14 |  | 14 | 14 | 15 | 15 | 15 | 15 | 15 | 381610
69 | Summit Ashulia | 25 | 25 | 25 | 25 | 25 | 25 | 25 | 25 | 25 | 25 | 25 | 25 | 25 | 25 | 25 | 25 | 25 | 25 |  | 25 | 25 | 25 | 25 | 25 | 25 | 25 | 600000
70 | Summit Madhabdi | 27 | 27 | 27 | 28 | 28 | 28 | 28 | 28 | 20 | 20 | 20 | 20 | 27 | 27 | 27 | 26 | 26 | 26 |  | 20 | 20 | 20 | 20 | 28 | 28 | 28 | 601020
71 | Maona 33 MW PP(Summit) | 33 | 33 | 33 | 33 | 33 | 33 | 33 | 33 | 33 | 25 | 25 | 25 | 25 | 25 | 25 | 25 | 25 | 25 |  | 33 | 33 | 33 | 33 | 0 | 25 | 33 | 646800
72 | Rupganj 33 MW PP(Summit) | 33 | 33 | 33 | 33 | 33 | 33 | 33 | 33 | 33 | 33 | 17 | 17 | 17 | 17 | 17 | 33 | 33 | 17 |  | 17 | 17 | 17 | 33 | 33 | 33 | 33 | 698500
73 | Ghorashal 108MW PP (Regent) | 102 | 103 | 103 | 105 | 105 | 105 | 105 | 105 | 105 | 105 | 102 | 100 | 100 | 98 | 100 | 98 | 98 | 100 |  | 100 | 100 | 100 | 100 | 100 | 101 | 105 | 2379454
| Feni Lanka Power | 82 | 82 | 82 | 82 | 70 | 82 | 82 | 82 | 82 | 99 | 99 | 99 | 99 | 99 | 99 | 99 | 99 | 99 |  | 99 | 99 | 99 | 99 | 99 | 99 | 99 | 2179680
| Chowmuhani 113 MW | 108 | 109 | 106 | 106 | 108 | 105 | 108 | 106 | 105 | 105 | 105 | 105 | 104 | 104 | 102 | 101 | 113 | 113 |  | 113 | 115 | 114 | 114 | 114 | 115 | 100 | 2595600
| Manikgonj 162MW PP(MPGL) | 144 | 144 | 144 | 144 | 144 | 144 | 144 | 144 | 144 | 144 | 144 | 144 | 144 | 144 | 144 | 144 | 144 | 162 |  | 162 | 162 | 144 | 144 | 144 | 144 | 144 | 3540960
77 | Siddhirganj 100 PP(Dutch Bangla) | [23 empty] | 3 | 14 | 30 | 42096
78 | Gazipur 52 MW PP | 50 | 50 | 50 | 42 | 42 | 42 | 42 | 42 | 51 | 51 | 51 | 50 | 50 | 50 | 50 | 50 | 50 | 50 |  | 50 | 50 | 50 | 50 | 50 | 50 | 51 | 1138560
79 | Kodda 150MW PP | 150 | 150 | 150 | 150 | 150 | 150 | 150 | 150 | 150 | 150 | 150 | 150 | 150 | 150 | 150 | 150 | 150 | 150 |  | 150 | 150 | 150 | 150 | 150 | 150 | 150 | 3553920
80 | Jamalpur 95 MW PP(Powerpac)
81 | Jangalia 52 MW PP (Lakdanavi) | 42 | 43 | 42 | 43 | 42 | 43 | 43 | 43 | 43 | 43 | 40 | 35 | 35 | 35 | 35 | 35 | 35 | 43 |  | 43 | 43 | 43 | 43 | 43 | 43 | 43 | 999379
| Gazipur 100 MW PP | 90 | 90 | 90 | 90 | 70 | 77 | 90 | 90 | 90 | 90 | 90 | 90 | 90 | 90 | 105 | 105 | 98 | 100 |  | 102 | 105 | 105 | 105 | 105 | 105 | 105 | 2305200
| Kaptai 7 MW Solar PP | [5 empty] | 0 | 1 | 2 | 3 | 4 | 3 | 5 | 2 | 4 | 3 | 3 | 2 | 0 | [8 empty] | 27840
| Jodiac Power | 54 | 54 | 54 | 54 | 54 | 54 | 54 | 54 | 54 | 55 | 55 | 55 | 55 | 55 | 55 | 54 | 54 | 54 |  | 54 | 54 | 54 | 54 | 54 | 54 | 54 | 1345922
| Karnaphuli Power Ltd. | 110 | 110 | 110 | 110 | 92 | 93 | 93 | 93 | 92 | 92 | 92 | 93 | 93 | 92 | 92 | 92 | 92 | 92 |  | 92 | 92 | 92 | 97 | 110 | 110 | 110 | 2380281
82 | Madanganj 102 PP(Summit) | 2 |  |  |  | 4 | 16 | 16 | 16 | 15 | 15 | 15 | 0 | [5 empty] | 12 |  | 15 | 30 | 30 | 47 | 47 | 47 | 47 | 351072
83 | Pagla (DPA )
84 | B.Baria (Aggreko) 85MW
85 | Keraniganj 100 MW PP (Powerpac) | [26 empty] | 0
86 | Meghnaghat CCPP ( Summit) | 150 | 150 | 150 | 150 | 150 | 150 | 150 | 150 | 150 | 150 | 150 | 150 | 150 | 150 | 150 | 150 | 150 | 150 |  | 150 | 150 | 150 | 150 | 150 | 150 | 150 | 3600378
87 | Meghnaghat 100 MW(IEL)
| Meghnaghat 104 MW PP (OPCL) | 91 | 92 | 83 | 90 | 91 | 92 | 90 | 91 | 91 | 91 | 91 | 91 | 91 | 91 | 91 | 90 | 90 | 91 |  | 91 | 91 | 91 | 91 | 90 | 91 | 91 | 2178240
88 | Ghorashal 78.5 MW PP(MAX)
90 | Ashuganj 53MW PP (United)
91 | Juldah 100 MW Unit-1 (Acorn) | 100 | 100 | 30 | 20 | 10 | 50 | 50 | 50 | 50 | 50 | 50 | 50 | 70 | 70 | 93 | 92 | 90 | 100 |  | 100 | 100 | 100 | 100 | 100 | 100 | 100 | 1772760
92 | Fenchuganj 44MW (Energyprima) | [19 empty] | 3 | 3 | 3 | 6 | 6 | 8 | 9 | 28296
93 | Ashuganj 51 MW PP (Midland) | 51 | 51 | 51 | 51 | 51 | 51 | 51 | 51 | 51 | 51 | 51 | 51 | 51 | 51 | 51 | 51 | 51 | 51 |  | 51 | 51 | 51 | 51 | 51 | 51 | 51 | 1186778
94 | Gagnagar 102 MW PP (Digital Power) | 93 | 93 | 93 | 93 | 93 | 93 | 84 | 84 | 93 | 93 | 93 | 93 | 93 | 93 | 93 | 84 | 84 | 93 |  | 93 | 93 | 93 | 93 | 93 | 93 | 93 | 2171232
95 | Patenga 50MW PP (Baraka) | 50 | 50 | 50 | 50 | 50 | 50 | 50 | 45 | 45 | 45 | 44 | 44 | 44 | 44 | 0 | [8 empty] | 1 | 19 | 25 | 743040
96 | Chattogram 108 MW PP (ECPV)
97 | katpotti 52 MW | [26 empty] | 0
98 | Bosila 108MW PP(CLC)
99 | Madanganj-55 MW PP(Summit) | 55 | 55 | 30 | 15 | 15 | 15 | 50 | 55 | 55 | 55 | 55 | 55 | 55 | 55 | 55 | 55 | 55 | 55 |  | 55 | 55 | 55 | 55 | 55 | 55 | 55 | 1217796
100 | Manikganj 55 MW PP (Northern) | 55 | 17 | 0 |  | 0 | 12 | 55 | 55 | 55 | 55 | 55 | 55 | 35 | 55 | 55 | 55 | 55 | 55 |  | 55 | 55 | 55 | 55 | 55 | 55 | 55 | 1066334
101 | Kushiara 163 MW CCPP (KP)
102 | Sarishabari 3 MW Solar Plant | [6 empty] | 0 | 0 | 1 | 1 | 2 | 2 | 2 | 2 | 1 | 1 | 1 | [9 empty] | 11900
103 | Kamalaghat 54 MW PP(Banco Energy) | 54 | 54 | 54 | 54 | 54 | 54 | 54 | 54 | 54 | 35 | 35 | 35 | 35 | 35 | 35 | 54 | 54 | 54 |  | 54 | 54 | 54 | 54 | 54 | 54 | 54 | 1193760
104 | Keranigonj 300 MW PP (APR) | [10 empty] | 151 | 244 | 304 | 301 | 301 | 256 | 108 | 12 |  | 303 | 301 | 241 | 211 | 77 |  |  | 2463776
105 | Bramhangoan 100 MW PP (Aggreko) | [10 empty] | 100 | 100 | 100 | 100 | 100 | 100 | 25 | 50 |  | 100 | 100 | 100 | 50 | 25 |  |  | 965581
106 | Mymensingh 200 MW PP (United) | 182 | 191 | 191 | 192 | 192 | 183 | 183 | 183 | 191 | 183 | 191 | 191 | 190 | 189 | 188 | 178 | 178 | 198 |  | 200 | 200 | 200 | 200 | 200 | 200 | 191 | 4492800
112 | Aurahati 100MW PP (Aggreko) | [10 empty] | 90 | 95 | 94 | 95 | 97 | 97 | 25 | 50 |  | 99 | 99 | 100 | 50 | 25 |  |  | 900982
114 | Kodda 149 MW PP Unit-1 (Summit) | 149 | 149 | 149 | 149 | 149 | 149 | 149 | 149 | 149 | 149 | 149 | 149 | 149 | 149 | 149 | 149 | 149 | 149 |  | 149 | 149 | 149 | 149 | 149 | 149 | 149 | 3626784
115 | Juldah 100 MW PP Unit-3 (Acorn) | 90 | 90 | 90 | 90 | 90 | 90 | 90 | 90 | 90 | 90 | 90 | 90 | 90 | 90 | 90 | 90 | 90 | 90 |  | 90 | 90 | 90 | 90 | 90 | 90 | 90 | 2115840
116 | Chandpur 200MW (Desh energy) | 200 | 170 | 51 | 17 | 17 | 34 | 100 | 100 | 100 | 108 | 171 | 200 | 200 | 200 | 200 | 200 | 200 | 200 |  | 200 | 200 | 200 | 200 | 200 | 200 | 200 | 3756960
117 | Ashuganj 150MW PP (Midland) | 150 | 140 | 150 | 140 | 143 | 150 | 142 | 142 | 117 | 113 | 135 | 130 | 120 | 125 | 132 | 134 | 138 | 142 |  | 150 | 150 | 142 | 145 | 147 | 150 | 150 | 3318690
118 | Bibiyana-III 400 MW CCPP | 401 | 400 | 400 | 400 | 394 | 401 | 352 | 352 | 400 | 416 | 402 | 413 | 410 | 409 | 373 | 416 | 410 | 414 |  | 414 | 417 | 416 | 415 | 416 | 403 | 402 | 9603000
| Jamalpur 115 MW PP (United) | 107 | 107 | 107 | 107 | 98 | 98 | 98 | 98 | 98 | 98 | 98 | 98 | 97 | 97 | 96 | 96 | 96 | 87 |  | 87 | 97 | 97 | 97 | 97 | 97 | 97 | 2318400
| Anwara 300 MW PP (United) | 281 | 281 | 281 | 281 | 281 | 281 | 281 | 281 | 280 | 280 | 280 | 280 | 300 | 300 | 300 | 300 | 300 | 300 |  | 281 | 281 | 281 | 300 | 300 | 281 | 281 | 6834764
| Juldah unit-2 (Acorn) | 90 | 100 | 100 | 100 | 100 | 100 | 100 | 100 | 100 | 100 | 100 | 100 | 100 | 100 | 100 | 100 | 100 | 100 |  | 100 | 100 | 100 | 100 | 100 | 100 | 100 | 2412480
| Anlima Energy Ltd. | 113 | 113 | 113 | 94 | 113 | 113 | 113 | 101 | 97 | 113 | 113 | 113 | 113 | 113 | 113 | 113 | 113 | 113 |  | 113 | 113 | 113 | 113 | 113 | 113 | 113 | 2665909
| Bhairob 54.5 MW | 35 | 35 | 35 | 35 |  | 19 | 35 | 35 | 35 | 35 | 35 | 35 | 35 | 35 | 35 | 35 | 35 | 35 |  | 35 | 35 | 35 | 35 | 35 | 35 | 35 | 839880
| Spectra Solar Plant Ltd. | [6 empty] | 2 | 5 | 6 | 18 | 27 | 29 | 29 | 26 | 26 | 12 | 5 | [9 empty] | 185604
| Chandpur 115(Doreen) | 96 | 97 | 97 | 97 | 53 | 63 | 98 | 96 | 96 | 96 | 98 | 96 | 97 | 98 | 98 | 98 | 98 | 78 |  | 98 | 98 | 97 | 97 | 96 | 97 | 97 | 2244480
| Kanchan Purbachal Power Generation Ltd. | 55 | 55 | 55 | 55 | 55 | 55 | 55 | 55 | 55 | 55 | 39 | 24 | 19 | 37 | 37 | 47 | 55 | 34 |  | 52 | 55 | 55 | 55 | 55 | 55 | 55 | 1204920
120 | Eastern Zone Total | 8194 | 8098 | 7824 | 7766 | 7573 | 7465 | 7624 | 7454 | 7456 | 7606 | 8027 | 8076 | 8191 | 8040 | 8162 | 8390 | 8079 | 7999 |  | 8833 | 8885 | 8886 | 8691 | 8491 | 8238 | 8069 | 194065731
121
122 | o
123 | Khulna 60MW
124 | Khulna 115 MW PP (KPCL-1 & 3)
125 | Khulna 115 PP MW (KPCL-2) | [16 empty] | 7 | 5 |  | 7 | 15 | 20 | 40 | 25 | 14 | 5 | 102720
126
127 | Khulna (Aggreeco) 55MW
128 | Faridpur 50 MW Peaking PP | [10 empty] | 4 | 4 | 14 | 33 | 29 | 29 | 7 | 33 |  | 40 | 35 | 35 | 35 | 35 |  |  | 326880
| Khulna 225 MW CCPP | 190 | 120 | 120 | 120 | 120 | 120 | 120 | 120 | 120 | 120 | 162 | 210 | 210 | 207 | 205 | 210 | 210 | 170 |  | 214 | 215 | 215 | 215 | 215 | 218 | 215 | 4255217
129 | Rupsha 105 MW PP (Orion rupsha) | 105 | 105 | 105 | 105 | 105 | 105 | 105 | 105 | 105 | 105 | 105 | 105 | 105 | 105 | 92 | 92 | 105 | 105 |  | 105 | 105 | 105 | 105 | 94 | 94 | 94 | 2535840
130 | Mongla Orion 100 MW Solar PP | [6 empty] | 8 | 29 | 56 | 78 | 92 | 95 | 89 | 83 | 70 | 29 | 15 | 1 | [8 empty] | 619920
131
132 | United Payra Power Ltd. | [26 empty] | 0
133 | Bhola Nutan Biddut BD LTD (GAS) | 220 | 220 | 223 | 220 | 220 | 180 | 150 | 153 | 151 | 191 | 202 | 201 | 220 | 216 | 213 | 200 | 215 | 212 |  | 221 | 220 | 220 | 222 | 222 | 222 | 222 | 4964864
Bhola Nutan Biddut BD LTD (OIL)
| Barisal 110 MW PP (Summit ) | [14 empty] | 5 |  |  | 16 |  | 32 | 32 | 32 | 32 | 16 | 16 | 16 | 167520
136 | Barisal GT PP Unit-1& 2
137 | Bhola 95 MW PP (Aggreko)
| Bhola 225 MW CCPP | 65 | 65 | 65 | 64 | 64 | 64 | 40 | 40 | 40 | 40 | 40 | 40 | 40 | 40 | 50 | 50 | 50 | 65 |  | 66 | 61 | 64 | 67 | 60 | 59 | 65 | 1294000
140 | Bhola 33 MW PP (Venture) | 30 | 29 | 28 | 27 | 27 | 25 | 20 | 21 | 19 | 18 | 17 | 19 | 17 | 15 | 17 | 23 | 21 | 22 |  | 28 | 30 | 31 | 31 | 32 | 30 | 30 | 572034
141 | Noapara 100 MW PP (Bangla Trac) | [12 empty] | 19 | 47 | 80 | 94 | 10 | 10 |  | 57 | 96 | 50 | 50 | 20 |  |  | 552960
142 | Noapara 40 MW PP (Khanjahan Ali) | [15 empty] | 2 | 7 | 16 |  | 22 | 17 | 8 | 18 | 16 | 16 | 16 | 104625
143 | Gopalganj 100 MW Peaking PP | [19 empty] | 8 | 10 | 10 |  |  |  |  | 17408
144 | Bheramara GTPP Unit-3 | [17 empty] | 0 |  | 5 | [6 empty] | 11700
145 | Madhumati 100 MW PP
146 | Bheramara HVDC | 718 | 720 | 719 | 719 | 720 | 712 | 712 | 714 | 713 | 714 | 712 | 712 | 712 | 713 | 712 | 713 | 712 | 712 |  | 712 | 712 | 712 | 711 | 710 | 710 | 710 | 17248727
147 | Bheramara 410 MW CCPP | 235 | 225 | 225 | 225 | 230 | 230 | 225 | 225 | 225 | 220 | 215 | 210 | 205 | 200 | 195 | 210 | 210 | 220 |  | 220 | 220 | 220 | 220 | 220 | 220 | 215 | 5391648
148 | Payra 1320 MW | 540 | 520 | 500 | 480 | 450 | 370 | 270 | 270 | 270 | 270 | 270 | 270 | 270 | 270 | 270 | 270 | 250 | 270 |  | 380 | 460 | 480 | 590 | 610 | 600 | 560 | 10431800
149
150 | Barapukuria TPP Unit-1 | 80 | 80 | 78 | 80 | 78 | 78 | 78 | 80 | 80 | 81 | 81 | 79 | 77 | 78 | 79 | 80 | 81 | 79 |  | 81 | 81 | 81 | 81 | 81 | 82 | 81 | 1886836
151 | Barapukuria TPP Unit-2
152 | Barapukuria 275 MW TPP Unit-3 | 200 | 200 | 199 | 199 | 200 | 200 | 199 | 200 | 199 | 199 | 199 | 199 | 199 | 199 | 200 | 200 | 200 | 200 |  | 200 | 200 | 200 | 200 | 200 | 200 | 200 | 4862100
153 | Baghabari 71 MW GTPP
156 | Baghabari 100 MW GTPP
| Baghabari 50 MW Peaking PP | 43 | [10 empty] | 43 | 43 | 43 | 43 | 43 | 43 | 34 |  | 34 | 34 | 34 | 34 | 34 | 34 | 34 | 531056
| Sirajgonj 6.55 MW Solar | [6 empty] | 0 |  | 1 | 3 | 4 | 5 | 5 | 4 | 3 | 1 | 0 | 0 | [8 empty] | 30120
157 | Sirajgonj 225MW CCPP Unit-1 (Gas) | 13 | 45 | 55 | 56 | 56 | 56 | 56 | 54 | 64 | 82 | 88 | 128 | 134 | 130 | 130 | 150 | 162 | 165 |  | 205 | 213 | 213 | 213 | 212 | 212 | 211 | 3113545
158 | Sirajgonj 225MW CCPP Unit-1(Oil)
| Sirajgonj 225 MW CCPP Unit-2 (Gas) | 121 | 121 | 121 | 121 | 121 | 121 | 121 | 121 | 121 | 121 | 123 | 127 | 127 | 120 | [12 empty] | 1913873
| Sirajgonj 225 MW CCPP Unit-2 (Oil) | [14 empty] | 122 | 137 | 170 | 154 |  | 193 | 210 | 210 | 212 | 213 | 316 | 205 | 1829891
159 | Sirajgonj 225MW CCPP Unit-3 (Gas) | 130 | 129 | 129 | 127 | 126 | 126 | 126 | 126 | 124 | 123 | 123 | 123 | 122 | 120 | 120 | 130 | 139 | 144 |  | 147 | 148 | 148 | 147 | 147 | 140 | 137 | 3408764
Sirajgonj 225MW CCPP Unit-3 (Oil)
| Sirajgonj 400 MW CCPP Unit-4 | 414 | 414 | 414 | 414 | 400 | 357 | 307 | 284 | 320 | 357 | 353 | 330 | 305 | 300 | 325 | 334 | 357 | 356 |  | 354 | 360 | 362 | 357 | 358 | 376 | 364 | 8499963
160 | Sirajgonj 400MW CCPP Unit-4 (Oil)
161 | Bera 70 MW Peaking PP | 25 | [10 empty] | 7 | 43 | 46 | 0 |  |  | 4 |  | 10 | 29 | 37 | 36 | 31 | 0 |  | 278101
162 | Bogra 22 MW PP (GBB) | 22 | 22 | 22 | 22 | 22 | 22 | 22 | 22 | 21 | 21 | 20 | 18 | 18 | 18 | 18 | 18 | 19 | 20 |  | 20 | 20 | 21 | 21 | 21 | 21 | 22 | 455040
163 | Bogura 20 MW PP (Energyprima)
164 | Ullapara 11 MW PP (Summit) | 11 | 11 | 11 | 11 | 11 | 11 | 11 | 11 | 11 | 11 | 11 | 11 | 11 | 11 | 11 | 11 | 11 | 11 |  | 11 | 11 | 11 | 11 | 11 | 11 | 11 | 224100
165 | Amnura 50 MW PP(Sinha)
166 | Katakhali 50 MW PP (Northern) | [6 empty] | 43 | 43 | 43 | 43 | 43 | 43 | 43 | 43 | 43 | 43 | 34 | 43 |  | 43 | 43 | 43 | 43 | 43 | 43 | 43 | 727744
167 | Katakhali 50 MW Peaking PP | 40 | [7 empty] | 6 | 24 | 24 | 24 | 24 | 16 | 16 | 16 | 22 | 24 |  | 32 | 32 | 32 | 32 | 32 | 30 | 24 | 348219
168 | Santahar 50 MW Peaking PP | 28 | [13 empty] | 13 | 34 | 34 | 34 |  | 34 | 34 | 34 | 33 | 33 | 33 | 33 | 321025
169 | Natore 52 MW PP (Rajlanka) | 52 | 52 | 16 | 8 | 8 | 16 | 47 | 52 | 52 | 52 | 52 | 52 | 52 | 52 | 52 | 52 | 43 | 43 |  | 43 | 43 | 43 | 34 | 43 | 43 | 52 | 1001040
170 | Chapainawabganj 100 MW Peaking PP | 91 | [9 empty] | 34 | 45 | 45 | 45 | 45 | 45 | 66 | 86 |  | 87 | 87 | 87 | 91 | 91 | 91 | 91 | 1016552
171 | Baghabari 200 MW PP (Paramount) | [11 empty] | 40 | 175 | 130 | 166 | 170 | 50 | 10 |  | 171 | 172 | 172 | 50 | 50 | 0 |  | 1141260
| Bagura 113 MW PP (Confidence)-2 | 113 | 113 | 113 | 113 | 113 | 113 | 113 | 113 | 113 | 113 | 113 | 113 | 113 | 113 | 112 | 113 | 113 | 113 |  | 113 | 113 | 113 | 113 | 113 | 113 | 113 | 2729472
172 | Confidence Power Bogura Unit-1 113 MW | 113 | 113 | 113 | 70 | 35 | 90 | 95 | 95 | 95 | 95 | 95 | 95 | 95 | 95 | 95 | 95 | 95 | 95 |  | 95 | 95 | 95 | 105 | 113 | 113 | 113 | 2343360
173 | Rangpur 20 MW GTPP | [15 empty] | 15 | 14 | 14 |  | 14 | 14 | 15 | 0 |  |  |  | 69000
175 | Saidpur 20 MW GTPP | [15 empty] | 8 | 8 | 8 |  | 8 | 8 | 8 | 0 |  |  |  | 36000
176 | Rangpur 113 MW PP (Confidence) | 110 | 110 | 110 | 75 | 38 | 88 | 110 | 110 | 110 | 110 | 110 | 104 | 100 | 105 | 103 | 105 | 108 | 109 |  | 109 | 109 | 110 | 109 | 110 | 110 | 110 | 2472537
177 | Sympa Solar Power 8MW | [6 empty] | 0 | 1 | 2 | 3 | 5 | 5 | 7 | 7 | 4 | 3 | 1 | 0 | [8 empty] | 45360
178 | Energypac Power Venture Thakurgaon Ltd. | 115 | 115 | 17 | 17 | 17 | 17 | 17 | 115 | 115 | 115 | 115 | 97 | 110 | 110 | 110 | 110 | 111 | 95 |  | 115 | 115 | 115 | 115 | 115 | 115 | 115 | 2235173
178