## Forecast
[5 empty] | Power Grid Company of Bangladesh Ltd. | [10 empty] | QF-LDC-07
|  |  | Report on forecasted generation & Demand of national grid on | [6 empty] | 2019-06-18 | Tuesday
|  | Date (day): | 2019-06-18 |  | Tuesday
| Probable Maximum |  | Generation : |  | (a) At Day Peak Hour : | 13811 | MW |  |  | (b) At Evening Peak Hour : |  | 15306 | MW
Sl. | [6 empty] | Present | Actual Generation |  | Forecasted Available Gen. on |  | Ev. Peak Gen.Shortage |  | Plants under |  | Probable
No. | Name of the Power Station |  | Fuel | Producer | Installed Capacity |  | Capacity | On | 2019-06-17 | 2019-06-18 | during | for Fuel | for plant. S/D | Shut down (date)/ |  | Start up
[8 empty] | Day Peak | Ev. Peak | Day Peak | Ev. Peak | Limitation | M/C Problem | Remarks |  | Date
[5 empty] | Unit No. X Capacity | MW | MW | MW | MW | MW | MW | MW | MW
1 | Ghorasal ST: Unit-1,2 |  | Gas | PDB | 2*55 | 110 | 85 | 35 | 35 | 35 | 35 |  | 50 | ST-1 under maint.
| Ghorasal GT: Unit-3 |  | Gas | PDB | 1*210 | 210 | 170 | 0 | 0 | 0 | 0 |  | 170 | Under maint.
| Ghorasal GT: Unit-4 |  | Gas | PDB | 1*210 | 210 | 180 | 200 | 200 | 200 | 200
| Ghorasal ST: Unit-5 |  | Gas | PDB | 1*210 | 210 | 190 | 0 | 35 | 0 | 0 | 190 |  | Gas shoetage
2 | Ghorasal ST: Unit-7 |  | Gas | PDB | 1*243+1*122 | 365 | 365 | 320 | 333 | 360 | 360
3 | Ghorashal 78MW (MAX) |  | Gas | QRPP | 2*40 | 78 | 78 | 64 | 50 | 66 | 66
4 | Ghorashal (Regent) |  | Gas | IPP | 34*3.35 | 108 | 108 | 101 | 73 | 108 | 108
5 | Haripur GT: Unit-1, 2 |  | Gas | SBU, PDB | 2*32 | 64 | 40 | 20 | 0 | 20 | 20 | 20 |  | Gas Shortage
6 | Haripur 412 MW CCPP |  | Gas | EGCB | 1*273+1*139 | 412 | 412 | 353 | 333 | 412 | 412 |  |  | FGMO
7 | Haripur NEPC 110MW |  | HFO | IPP | 8*15 | 110 | 110 | 0 | 55 | 110 | 110
8 | Haripur Power CCPP 360MW |  | Gas | IPP | 1*235+1*125 | 360 | 360 | 340 | 302 | 360 | 360
9 | Meghnaghat CCPP 450MW |  | Gas | IPP | 2*150+1*150 | 450 | 450 | 430 | 380 | 450 | 450
10 | Meghnaghat (IEL) |  | HFO | QRPP | 12*8.9 | 100 | 100 | 0 | 40 | 100 | 100
11 | Meghnaghat CCPP(Summit) |  | Gas | IPP | 2*110+1*110 | 305 | 305 | 300 | 230 | 335 | 335
12 | Madanganj 102MW |  | HFO | QRPP | 6*17 | 102 | 100 | 0 | 50 | 100 | 100
13 | Madanganj-55 MW |  | HFO | (IPP) | 3*17.08+1*11.3 | 55 | 55 | 0 | 55 | 55 | 55
14 | Keraniganj (Powerpac) 100MW |  | HFO | QRPP | 8*13.45 | 100 | 100 | 0 | 40 | 100 | 100
15 | Narshingdi (Doreen) |  | Gas | SIPP, REB | 8*2.90 | 22 | 22 | 22 | 22 | 22 | 22
16 | Siddhirgonj ST 210MW |  | Gas | PDB | 1*210 | 210 | 115 | 0 | 0 | 0 | 0 | 115 |  | Gas shortage
17 | Siddhirgonj GT Unit-1& 2 |  | Gas | EGCB | 2*105 | 210 | 210 | 65 | 0 | 100 | 100 | 110 |  | Gas shortage
| Siddhirganj Desh |  | HSD | QRPP | 96*1.2 | 0 | 0 | 0 | 0 | 0 | 0 |  |  | Contract expired
18 | Siddhirganj (Dutch Bangla) |  | HFO | QRPP | 12*8.9 | 100 | 100 | 0 | 100 | 100 | 100
19 | Siddhirganj CCPP-335 MW |  | Gas | EGCB | 1*217 | 217 | 217 | 170 | 150 | 200 | 200
| Pagla (DPA ) |  | HSD | QRPP | 100*0.5 | 0 | 0 | 0 | 0 | 0 | 0 |  |  | Contract expired
20 | Gagnagar (Orion) |  | HFO | IPP | 12*8.924 | 102 | 102 | 16 | 70 | 102 | 102
21 | Katpotti 51 MW |  | HFO | IPP | 7*7.9 | 51 | 51 | 6 | 6 | 49 | 49
22 | Banco Energy 54MW |  | HFO | IPP | 3*18 | 54 | 54 | 35 | 54 | 54 | 54
23 | Kodda 149MW |  | HFO | BPDB-RPCL | 9*17.06 | 149 | 149 | 16 | 127 | 149 | 149
24 | Northern 55 MW |  | HFO | IPP | 3*19.3 | 55 | 55 | 37 | 56 | 55 | 55
25 | Southern 55MW |  | HFO | IPP | 3*19.3 | 55 | 55 | 17 | 55 | 55 | 55
26 | Bosila 108MW |  | HFO | IPP | 12*8.775+1*3.5 | 108 | 108 | 66 | 73 | 70 | 70 |  | 38 | Engine problem
27 | Summit Power,(Madhabdi+Ashulia) |  | Gas | SIPP,REB | 3*3.67+4*8.73 | 80 | 80 | 47 | 49 | 58 | 58 |  | 22 | Engine problem
28 | Summit Maona |  | Gas | SIPP,REB | 4*8.73 | 33 | 33 | 25 | 25 | 33 | 33
29 | Summit Rupganj |  | Gas | SIPP,REB | 4*8.73 | 33 | 33 | 25 | 33 | 33 | 33
30 | Gazipur (RPCL) |  | HFO | IPP | 6*8.9 | 52 | 52 | 43 | 48 | 50 | 50
31 | Tongi GT |  | Gas | PDB | 1* 105 | 105 | 105 | 0 | 0 | 0 | 0 | 105 |  | Gas shortage
32 | Summit Gazipur -2 |  | HFO | IPP | 18*17.076 | 300 | 300 | 14 | 150 | 100 | 300
33 | APR Energy , Keranigonj |  | HSD | IPP | 256*1.4 | 300 | 300 | 0 | 0 | 100 | 300
34 | Bramhangoan 100 MW (Aggreko) |  | HSD | IPP | 100 | 100 | 100 | 0 | 0 | 100 | 100
35 | Aggreko Aurahati 100MW |  | HSD | IPP | 0.85*23+0.95*91 | 100 | 100 | 0 | 0 | 100 | 100
36 | Summit Gazipur-1 150MW |  | HFO | IPP | 149 | 149 | 149 | 102 | 133 | 149 | 149
37 | Gazipur 100 MW |  | HFO | RPCL | 100 MW | 105 | 105 | 89 | 107 | 100 | 100
| Dhaka area Total |  |  |  |  | 6039 | 5803 | 2958 | 3469 | 4590 | 4990 | 540 | 280
38 | Chattogram ST-1 (Raozan) |  | Gas | PDB | 1*210 | 210 | 180 | 90 | 90 | 90 | 90 | 90 |  | Gas Shortage
| Chittgong ST-2 (Raozan) |  | Gas | PDB | 1*210 | 210 | 180 | 120 | 120 | 120 | 120 | 60 |  | Gas shortage
39 | Raozan 25 MW (RPCL) |  | HFO | IPP | 3*8.9 | 25 | 25 | 8 | 25 | 25 | 25
40 | Teknaf Solartech 20MW |  | Solar | Teknaf Solartech Energy Ltd. | 20 | 20 | 20 | 14.4 | 0 | 20 | 0
41 | Patenga 50MW |  | HFO | IPP | 8*6.98 | 50 | 50 | 13 | 46 | 46 | 46
42 | Kaptai Hydro: Unit-1,2,3,4, 5 |  | Hydro | PDB | 2*40+3*50 | 230 | 230 | 38 | 39 | 40 | 40 |  | 190 | Low water lavel
43 | Sikalbaha ST 60MW |  | Gas | PDB | 1*60 | 60 | 40 | 0 | 0 | 0 | 0 |  | 40 | Under S/D
44 | Sikalbaha 225MW |  | Gas/HSD | PDB | 1*150+1*175 | 225 | 225 | 207 | 201 | 225 | 225
45 | Sikalbaha Peaking GT |  | Gas/HSD | PDB | 1*150 | 150 | 150 | 0 | 0 | 135 | 135
46 | Sikalbaha (Energis) |  | HFO | RPP | 4*12.5+2*11.9+1*3+1*1.5 | 51 | 51 | 16 | 24 | 24 | 24 |  | 27 | Engine problem
47 | Baraka Sikalbaha PL |  | HFO | IPP | 105 MW | 105 | 105 | 17 | 17 | 105 | 105
48 | Hathazari peaking |  | HFO | PDB | 11*8.9 | 98 | 98 | 0 | 85 | 85 | 85
49 | Dohazari Peaking |  | HFO | PDB | 6*17 | 102 | 102 | 0 | 62 | 68 | 68
50 | Juldah (Acorn) |  | HFO | QRPP | 8*13.45 | 100 | 100 | 10 | 20 | 100 | 100
51 | Juldah 100 MW Unit-3 |  | HFO | IPP | 0 | 100 | 100 | 100 | 100 | 100 | 100
52 | Barabkunda (Regent) |  | Gas | SIPP, PDB | 8*2.90 | 22 | 22 | 20 | 21 | 20 | 20
* | Malancha, Ctg. EPZ (United) |  | Gas |  | 5*8.73+3*9.34 |  | 0 | 6 | 19 | 6 | 25
53 | Chattogram ECPV 108 MW |  | HFO | IPP | 16*7 | 108 | 108 | 66 | 87 | 100 | 100 |  | 8
| Kaptai Solar |  | Solar | PDB | 7.4 MW | 0 | 0 | 5.7 | 0 | 3 | 0
| Anwara United |  | HFO | United Group | 300 MW | 0 | 0 | 301 | 303 | 300 | 300
| Chattogram area Total |  |  |  |  | 1866 | 1786 | 1032.1 | 1259 | 1612 | 1608 | 150 | 265
54 | Ashuganj ST: Unit- 3 |  | Gas | APSCL | 1*150 | 150 | 135 | 100 | 100 | 100 | 100 | 35 |  | Gas shortage
| Ashuganj ST: Unit- 4 |  | Gas | APSCL | 1*150 | 150 | 129 | 0 | 0 | 0 | 0 | 129 |  | Gas shortage
| Ashuganj ST: Unit- 5 |  | Gas | APSCL | 1*150 | 150 | 134 | 0 | 0 | 0 | 0 | 134 |  | Gas shortage
55 | Ashuganj CCPP 225 MW |  | Gas | APSCL | 1*142+1*75 | 221 | 221 | 206 | 218 | 221 | 221
56 | Ashuganj CCPP(North) |  | Gas | APSCL | 1*360 | 360 | 360 | 300 | 30 | 360 | 360
57 | Ashuganj CCPP(South) |  | Gas | APSCL | 1*360 | 360 | 360 | 300 | 330 | 360 | 360
58 | Ashuganj Engines TSK |  | Gas | APSCL | 14*3.968 | 53 | 45 | 0 | 0 | 0 | 0 |  | 45 | Gas Line problem.
59 | Ashuganj (Precision) 55MW |  | Gas | RPP | 15*4 | 55 | 55 | 53 | 20 | 55 | 55
60 | Ashuganj (United) 53MW |  | Gas | QRPP | 14*4 | 53 | 53 | 5 | 5 | 5 | 5 | 48 |  | Gas Shortage
61 | Ashuganj 195MW Modular |  | Gas | IPP | 20*9.73+1*16 | 195 | 195 | 35 | 110 | 8 | 8 | 187 |  | Gas shortage
62 | Ashuganj (Midland) 51MW |  | Gas | IPP | 6*9.34 | 51 | 51 | 25 | 35 | 35 | 35 |  | 16 | Engine problem
63 | Midland 150MW |  | HFO | IPP | 23*7.015 | 150 | 150 | 70 | 145 | 150 | 150
64 | B.Baria (Aggreko) 85MW |  | Gas | QRPP | 86*1.10 | 85 | 85 | 0 | 0 | 0 | 0 |  |  | Contract expired
65 | Daudkandi Peaking 52MW |  | HFO | PDB | 6*8.92 | 52 | 52 | 0 | 42 | 0 | 50
66 | Chandpur CCPP |  | Gas | PDB | 1*106+1*57 | 163 | 163 | 31 | 70 | 100 | 100
67 | Chandpur Desh 200MW |  | HFO | IPP | 0 | 200 | 200 | 160 | 200 | 200 | 200
68 | Feni (Doreen) 22MW |  | Gas | SIPP, PDB | 8*2.90 | 22 | 22 | 16 | 22 | 22 | 22
69 | Feni, Mohipal (Doreen) |  | Gas | SIPP, REB | 4*2.90 | 11 | 11 | 8 | 11 | 11 | 11
** | Tripura |  |  | Imported power | 0 | 160 | 160 | 150 | 163 | 137 | 184
70 | Jangalia (Summit) 33MW |  | Gas | SIPP, PDB | 4*8.73 | 33 | 33 | 33 | 25 | 33 | 33
71 | Lakdhanvi 52 MW |  | HFO | IPP | 6*8.92 | 52 | 52 | 34 | 52 | 52 | 52
72 | Summit Cumilla 25MW |  | Gas | SIPP, PDB | 3*3.67+2*6.97 | 25 | 25 | 15 | 19 | 20 | 20
73 | Daudkandi bangla trak |  | HSD | IPP | 154*1.4 | 200 | 200 | 0 | 0 | 0 | 200
| Cumilla Area Total |  |  |  |  | 2951 | 2891 | 1541 | 1597 | 1869 | 2166 | 533 | 61
74 | Mymensingh RPCL 210MW |  | Gas | IPP | 4*35+1*70 | 210 | 202 | 141 | 147 | 144 | 144 | 58 |  | Gas shortage
75 | Tangail (Doreen) 22MW |  | Gas | SIPP, PDB | 8*2.90 | 22 | 22 | 20 | 0 | 20 | 20
76 | Jamalpur 95MW |  | HFO | IPP | 12*8.924 | 95 | 95 | 76 | 83 | 87 | 87
77 | Sarishabari (Solar) |  | Solar | IPP | 1*3 | 3 | 3 | 0 | 0 | 2 | 0
78 | United Mymensingh PPL |  | HFO | IPP | 200 | 200 | 200 | 7 | 94 | 100 | 200
79 | United Jamalpur PPL |  | HFO | IPP | 115 MW | 115 | 115 | 85 | 83 | 100 | 100 |  | 15 | Engine problem
| Mymensingh Area Total |  |  |  |  | 645 | 637 | 329 | 407 | 453 | 551 | 58 | 0
80 | Fenchugonj CCPP-1 |  | Gas | PDB | 2*32+1*33 | 97 | 70 | 58 | 56 | 60 | 60
81 | Fenchugonj CCPP-2 |  | Gas | PDB | !F71 | 104 | 90 | 58 | 58 | 58 | 58
82 | Kushiara 163 MW CCPP GT |  | Gas | IPP | 1*109+1*54 | 163 | 163 | 130 | 163 | 163 | 163
83 | Shajibazar 330 MW |  | Gas | PDB | 3*110 | 330 | 330 | 0 | 95 | 100 | 100 |  | 150 | GT-2 Under maint.
84 | Fenchugonj (Barakatullah) 51MW |  | Gas | RPP | 19*2.90 | 51 | 51 | 50 | 46 | 50 | 50
85 | Fenchuganj (EPL) 44MW |  | Gas | RPP | 12*3.3+5*2 | 44 | 44 | 46 | 46 | 44 | 44
86 | Hobiganj 11MW |  | Gas | SIPP, REB | 4*2.90 | 11 | 11 | 11 | 11 | 11 | 11
87 | Shahjibazar GT: Unit- 8, 9 |  | Gas | PDB | 2*35 | 70 | 66 | 59 | 42 | 66 | 66 |  |  | FGMO
88 | Shahjibazar 86MW |  | Gas | RPP | 32*2.90 | 86 | 86 | 72 | 79 | 86 | 86
89 | Shahjibazar (EPL) 50MW |  | Gas | RPP | 27*2.0 | 50 | 50 | 44 | 45 | 45 | 45
90 | Sylhet GT 150 MW |  | Gas | PDB | 1*142 | 142 | 142 | 109 | 83 | 130 | 130
91 | Sylhet GT 20 MW |  | Gas | PDB | 1*20 | 20 | 20 | 0 | 0 | 19 | 19
92 | Sylhet (EPL) 50MW |  | Gas | RPP | 27*2 | 50 | 50 | 44 | 46 | 45 | 45
93 | Shahjahanulla 25 MW |  | Gas | SIPP, REB | 3*9.34 | 25 | 25 | 24 | 24 | 25 | 25
94 | Summit Bibiana- 2 |  | Gas | IPP | 1*222+1*119 | 341 | 341 | 300 | 240 | 341 | 341
| Bibiyana-3 285 MW |  | Gas | PDB | 285 MW | 0 | 0 | 251 | 250 | 285 | 285 |  |  | On test
95 | Sylhet (Desh) 10MW |  | Gas | RPP | 6*1.95 | 10 | 10 | 10 | 10 | 10 | 10
| Sylhet Area Total |  |  |  |  | 1594 | 1549 | 1266 | 1294 | 1538 | 1538 | 0 | 150
96 | Bheramara GT-1,2,3 |  | HSD | PDB | 3*20 | 60 | 46 | 0 | 32 | 0 | 32
** | Bheramara (HVDC ) |  | 0 | Imported power | 2*500 | 1000 | 1000 | 941 | 940 | 942 | 942
| Khulna (KPCL-1 & 3) |  | HFO | IPP | 19*6.5 | 0 | 0 | 0 | 0 | 0 | 0 |  |  | Contract expired
97 | Khulna (KPCL-2) |  | HFO | QRPP | 7*17 | 115 | 115 | 16 | 115 | 115 | 115
98 | Faridpur Peaking |  | HFO | PDB | 8*6.89 | 54 | 54 | 0 | 33 | 0 | 38
99 | Khulna CCPP 225MW |  | HSD | NWPGCL | 1*150+1*75 | 230 | 230 | 40 | 70 | 40 | 225
100 | Gopalganj Peaking |  | HFO | PDB | 16*6.98 | 109 | 109 | 5 | 60 | 0 | 80
101 | Bheramara 360 MW |  | Gas | NWPGCL | 1*278+1*132 | 410 | 410 | 0 | 0 | 0 | 0 |  | 410 | Under maint. |  | 20/06/2019
102 | Noapara (KZA) 40MW |  | HFO | QRPP | 5*8.5 | 40 | 40 | 0 | 40 | 40 | 40
| Khulna (Aggreeco) 55MW |  | HSD | QRPP | 71*0.85 | 0 | 0 | 0 | 0 | 0 | 0 |  |  | Contract Expired
103 | Bangla Trak Noapara |  | HSD | IPP | 70*1.4 | 100 | 100 | 0 | 97 | 0 | 100
104 | Labon Chora 105 MW |  | HFO | IPP | 6*18.445 | 105 | 105 | 70 | 105 | 105 | 105
105 | Madhumati Power Plant |  | HFO | IPP | 100 MW | 105 | 105 | 88 | 102 | 105 | 105
| Khulna Area Total |  |  |  |  | 2328 | 2314 | 1160 | 1594 | 1347 | 1782 | 0 | 410
106 | Summit Barisal 110 MW |  | HFO | IPP | 7*17.076 | 110 | 110 | 0 | 110 | 110 | 110
107 | Barisal GT: Unit-1, 2 |  | HSD | PDB | 2*20 | 40 | 30 | 0 | 12 | 0 | 26
108 | Bhola (Venture) 33MW |  | Gas | RPP | 1*34.50 | 33 | 33 | 28 | 34 | 33 | 33
109 | Bhola CCPP 194MW |  | Gas | PDB | 2*63+1*68 | 194 | 194 | 144 | 144 | 150 | 190
110 | Bhola Aggreko 95MW |  | Gas | QRPP | 96*1.10 | 95 | 95 | 92 | 97 | 95 | 95
| Barisal Area Total |  |  |  |  | 472 | 462 | 264 | 397 | 388 | 454 | 0 | 0
111 | Baghabari GT 71MW |  | Gas | PDB | 1*71 | 71 | 71 | 55 | 60 | 60 | 60
| Baghabari GT 100MW |  | Gas | PDB | 1*100 | 100 | 100 | 0 | 0 | 0 | 0 |  | 100 | Under maint.
112 | Baghabari Peaking 50MW |  | HFO | PDB | 6*8.9 | 52 | 52 | 0 | 43 | 0 | 50
113 | Bera Peaking |  | HFO | PDB | 9*8.29 | 71 | 71 | 0 | 33 | 0 | 35
114 | Amnura 50MW |  | HFO | QRPP | 7*7.79 | 50 | 50 | 6 | 40 | 6 | 50
115 | Katakhali (Northern) |  | HFO | QRPP | 6*8.9 | 50 | 50 | 0 | 16 | 32 | 43
116 | Katakhali Peaking |  | HFO | PDB | 6*8.7 | 50 | 50 | 0 | 0 | 44 | 44
117 | Sirajgonj Unit-1 225MW |  | Gas/HSD | NWPGCL | 1*150+1*75 | 210 | 210 | 199 | 181 | 214 | 214 |  |  | FGMO
118 | Sirajgonj Unit-2 225MW |  | Gas/HSD | NWPGCL | 1*150+1*75 | 220 | 220 | 196 | 172 | 220 | 220 |  |  | FGMO
119 | Sirajgonj Unit-3 225MW |  | Gas/HSD | NWPGCL | 1*141 | 220 | 220 | 199 | 171 | 220 | 220
120 | Sirajgonj Unit-4 414 MW(Gas) |  | Gas | SNWPGCL | 1*282+1*132 | 414 | 414 | 360 | 320 | 414 | 414
121 | Santahar Peaking |  | HFO | PDB | 6*8.7 | 50 | 50 | 0 | 29 | 0 | 28
122 | Bogra (GBB) |  | Gas | RPP | 6*4 | 22 | 22 | 22 | 22 | 22 | 22
123 | Bogra (EPL) |  | Gas | RPP | 5*3.3+5*2 | 20 | 10 | 12 | 12 | 12 | 12
124 | Ullapara (Summit) |  | Gas | SIPP, REB | 4*2.90 | 11 | 11 | 8 | 0 | 11 | 11
125 | Rajlanka 52 MW |  | HFO | IPP | 52 | 52 | 52 | 8 | 8 | 52 | 52
126 | Chapainawabganj-100 MW |  | HFO | PDB | 104 | 104 | 104 | 67 | 70 | 95 | 95
127 | Paramount Baghabari |  | HSD | IPP | 200 MW | 200 | 200 | 0 | 0 | 200 | 200
128 | Confidence Bogura-2 (CPBL) |  | HFO | IPP | 113 MW | 113 | 113 | 104 | 62 | 100 | 100
| Rajshahi Area Total |  |  |  |  | 2080 | 2070 | 1236 | 1239 | 1702 | 1870 | 0 | 100
129 | Barapukuria Unit-1 |  | Coal | PDB | 1*125 | 125 | 85 | 0 | 0 | 0 | 0 |  | 85 | Under overhauling
| Barapukuria Unit-2 |  | Coal | PDB | 1*125 | 125 | 85 | 63 | 63 | 62 | 62
130 | Barapukuria Unit-3 |  | Coal | PDB | 1*275 | 274 | 274 | 199 | 249 | 250 | 250 | 24
131 | Rangpur GT |  | HSD | PDB | 1*20 | 20 | 20 | 0 | 0 | 0 | 17
132 | Saidpur GT |  | HSD | PDB | 1*20 | 20 | 20 | 0 | 18 | 0 | 18
| Confidence Rangpur |  | HFO | IPP | 113 MW | 0 | 0 | 1 | 16 | 0 | 0
| Rangpur Area Total |  |  |  |  | 564 | 484 | 263 | 346 | 312 | 347 | 24 | 85
| Total |  |  |  |  | 18539 | 17996 | 10049.1 | 11602 | 13811 | 15306 | 1305 | 1351
| Usable load at Substation end after deducting Auxiliary use & Transmission loss | [6 empty] | 9637.6776 | 11127 | 13245.5609 | 14679.3537
A. |  | 2019-06-17 | (Yesterday) |  |  |  |  | Monday
1 | Highest Generation : |  |  | 11602 | MW at | 19:30 | hrs | 11 Evening Peak Hour : | [5 empty] | 19:30 | hrs.
2 | Minimum Generation : |  |  | 8670 | MW at | 8:00 | hrs | 12 Max. Demand (Generation end) at evening peak hour : | [5 empty] | 11602 | MW
3 | Day peak Generation : |  |  | 10049.1 | MW at | 12:00 | hrs | 13 Max. Demand (Substation end) at evening peak hour : | [5 empty] | 11127 | MW
4 | Evening peak Generation : |  |  | 11602 | MW at | 19:30 | hrs | 14 Load Shed (Substation end) at evening peak hour : | [5 empty] | 0 | MW
5 | Total Energy Generation : |  | 260.0185 | MKWHr | By Solar | 0.17492 | MKWHr | 15. Area wise Demand (S/S end), Supply (S/S end) & | [5 empty] | 16 Hourly Load Shed during
| By Gas: | 156.8355 | MKWHr |  | By Oil: | 68.9073 | MKWHr | Load Shed (S/S end) at Evening peak hour in MW : | [5 empty] | Evening Peak hours :
| By Coal: | 6.9256 | MKWHr |  | By Hydro: | 0.82008 | MKWHr | Area | Demand | Supply |  | Loadshed |  | Time |  | Loadshed
6 | Generation Shortfall : |  | For Fuel Limitation = |  |  | 1305 | MW | Dhaka | 4335 | 4335 |  | 0
|  |  | For Plants S/D or M/C prob = |  |  | 1351 | MW | Chittagong | 1212 | 1212 |  | 0 |  | 18:00 |  | 0
|  |  | Total = |  |  | 2656 | MW | Khulna | 1485 | 1485 |  | 0 |  | 18:30 |  | 0
7 | Total Gas Supplied : |  |  | 1282.35 | MMCFD |  |  | Rajshahi | 770 | 770 |  | 0 |  | 19:00 |  | 0
8 | Fuel Cost : | i) Gas : | Taka | 108610143.756 | ii) Oil : | Taka | 471294675.89 | Comilla | 1095 | 1095 |  | 0 |  | 19:30 |  | 0
|  | iii) Coal : | Taka | 30170910.52 | Total | Taka | 610075730.166 | Mymensingh | 703 | 703 |  | 0 |  | 20:00 |  | 0
9 | Power flow through E-W Interconnectors : |  |  |  | i) Energy | 1.2595 | MKWHr. | Sylhet | 481 | 481 |  | 0 |  | 21:00 |  | 0
| ii) During Peak Demand : |  |  | 210 | MW (E to W) at | 19:30 | hrs | Barisal | 351 | 351 |  | 0 |  | 22:00 |  | 0
| iii) Maximum : |  |  | -320 | MW at | 4:00 | hrs | Rangpur | 695 | 695 |  | 0 |  | 23:00 |  | 0
10 | Maximum Temperature in Dhaka was |  |  |  | 35.0° C |  |  | Total | 11127 | 11127 |  | 0
B. |  | 2019-06-18 | (Today) |  |  |  | Tuesday |  |  | Probable max. temperature in Dhaka |  |  | 38.5° C
Forecast
1 | Maximum Demand* Evening (Generation end) |  |  |  | 12000 | MW |  | 6 Total Load Shed forecast (Substation end) : |  |  |  |  | 0 | MW
2 | Maximum Generation (Generation end) |  |  |  | 15306 | MW |  | 7 Area wise Load Shed forecast (Substation end) :
3 | Maximum Demand* Day (Generation end) |  |  |  | 9400 | MW
4 | Reserve(Generation end) |  |  |  | 3306 | MW |  | Dhaka | Chittagong | Khulna | Rajshahi | Comilla | Mymensingh | Sylhet | Barisal | Rangpur
5 | Total Energy Generation |  |  |  | 268.9383 | MKWHr |  | MW | MW | MW | MW | MW | MW | MW | MW | MW
6 | Actual Minimum Generation up to 8:00 hrs. |  |  |  | 7556.3 | MW at | 8:00 | 0 | 0 | 0 | 0 | 0 | 0 | 0 | 0 | 0
* Import Through HVDC C/B Interconnector : |  |  |  |  | i) Energy | 22.5564 | MKWHr. | ii) HVDC Flow at Peak Time |  | 940 | MW at | 19:30 | hrs.
* Import Through Comilla C/B Interconnector : |  |  |  |  | i) Energy | 3.7987 | MKWHr. | iii) Maximum HVDC Flow : |  | 941 | MW at | 2:00 | hrs.
*Cost for HVDC, Tripura & Solar energy is not usually included in the total fuel cost.
Water Level of Kaptai Lake at 06:00 hr (ft): |  |  |  |  | (a) Yesterday : | 74.54 |  | (b) Today: | 75.1 |  | (c) Rule Curve: |  | 80.49
.
|  |  |  | Sub Divisional Engineer | [6 empty] | Executive Engineer
|  |  |  | Network Operation Division | [6 empty] | Network Operation Division

## YesterdayGen
2019-06-17
Plant Name | Ghorasal ST: Unit-1,2 | Ghorasal GT: Unit-3 | Ghorasal GT: Unit-4 | Ghorasal ST: Unit-5 | Ghorasal ST: Unit-7 | Ghorashal (Regent) | Ghorashal 78MW (MAX) | Haripur 412 MW CCPP | Haripur Power CCPP 360MW | Haripur NEPC 110MW | Haripur GT: Unit-1, 2 | Meghnaghat CCPP 450MW | Meghnaghat CCPP(Summit) | Meghnaghat (IEL) | Madanganj 102MW | Madanganj-55 MW | Siddhirganj CCPP-335 MW | Siddhirgonj ST 210MW | Siddhirgonj GT Unit-1& 2 | Siddhirganj Desh | Siddhirganj (Dutch Bangla) | Gagnagar (Orion) | Kodda 149MW | Keraniganj (Powerpac) 100MW | Bosila 108MW | Pagla (DPA ) | Katpotti 51 MW | Banco Energy 54MW | Northern 55 MW | Southern 55MW | Narshingdi (Doreen) | Summit Ashulia | Summit Madhabdi | Summit Maona | Summit Rupganj | Gazipur (RPCL) | Tongi GT | Kaptai Unit-1, 2 & 3 | Kaptai Unit-4 & 5 | Chattogram ST-1 (Raozan) | Chittgong ST-2 (Raozan) | Raozan 25 MW (RPCL) | Sikalbaha 225MW (Gas) | Sikalbaha 225MW (Oil) | Sikalbaha GT 150MW (Gas) | Sikalbaha GT 150MW (Oil) | Sikalbaha ST 60MW | Sikalbaha (Energis) | Hathazari peaking | Dohazari Peaking | Juldah (Acorn) | Chattogram ECPV 108 MW | Patenga 50MW | Barabkunda (Regent) | Malancha, Ctg. EPZ (United) | Ashuganj ST: Unit- 3 | Ashuganj ST: Unit- 4 | Ashuganj ST: Unit- 5 | Ashuganj CCPP(North) | Ashuganj CCPP(South) | Ashuganj CCPP 225 MW | Ashuganj 195MW Modular | Chandpur CCPP | Ashuganj Engines TSK | Ashuganj (Precision) 55MW | Ashuganj (United) 53MW | Ashuganj (Midland) 51MW | B.Baria (Aggreko) 85MW | Daudkandi Peaking 52MW | Lakdhanvi 52 MW | Feni (Doreen) 22MW | Feni, Mohipal (Doreen) | Jangalia (Summit) 33MW | Summit Cumilla 25MW | Tripura | Mymensingh RPCL 210MW | Jamalpur 95MW | Tangail (Doreen) 22MW | Sarishabari (Solar) | Fenchugonj CCPP-1 | Fenchugonj CCPP-2 | Fenchugonj (Barakatullah) 51MW | Fenchuganj (EPL) 44MW | Kushiara 163 MW CCPP GT | Shajibazar 330 MW | Shahjibazar GT: Unit- 8, 9 | Shahjibazar 86MW | Shahjibazar (EPL) 50MW | Sylhet GT 150 MW | Sylhet GT 20 MW | Sylhet (EPL) 50MW | Sylhet (Desh) 10MW | Summit Bibiana- 2 | Shahjahanulla 25 MW | Hobiganj 11MW | Daudkandi bangla trak | Summit Gazipur -2 | APR Energy , Keranigonj | Bramhangoan 100 MW (Aggreko) | United Mymensingh PPL | Aggreko Aurahati 100MW | Summit Gazipur-1 150MW | Teknaf Solartech 20MW | Juldah 100 MW Unit-3 | Chandpur Desh 200MW | Midland 150MW | Bibiyana-3 285 MW | United Jamalpur PPL | Gazipur 100 MW | Baraka Sikalbaha PL | Kaptai Solar | Anwara United | EasternBlank | Bheramara (HVDC ) | Bheramara GT-1,2,3 | Bheramara 360 MW | Khulna (KPCL-1 & 3) | Khulna (KPCL-2) | Khulna CCPP 225MW | Khulna 60MW | Khulna (Aggreeco) 55MW | Faridpur Peaking | Gopalganj Peaking | Noapara (KZA) 40MW | Bhola CCPP 194MW | Bhola (Venture) 33MW | Summit Barisal 110 MW | Barisal GT: Unit-1, 2 | Baghabari GT 100MW | Baghabari GT 71MW | Baghabari Peaking 50MW | Bera Peaking | Chapainawabganj-100 MW | Amnura 50MW | Katakhali (Northern) | Katakhali Peaking | Rajlanka 52 MW | Santahar Peaking | Bogra (GBB) | Bogra (EPL) | Ullapara (Summit) | Barapukuria Unit-1 | Barapukuria Unit-2 | Barapukuria Unit-3 | Rangpur GT | Saidpur GT | Sirajgonj Unit-1 225MW (Gas) | Sirajgonj Unit-1 225MW (Oil) | Sirajgonj Unit-2 225MW (Gas) | Sirajgonj Unit-2 225MW (Oil) | Bhola Aggreko 95MW | Bangla Trak Noapara | Sirajgonj Unit-3 225 MW(Gas) | Sirajgonj Unit-3 225 MW(Oil) | Sirajgonj Unit-4 414 MW(Gas) | Labon Chora 105 MW | Paramount Baghabari | Confidence Bogura-2 (CPBL) | Madhumati Power Plant | Confidence Rangpur | WesternBlank | Eastern Grid Total | Western Grid Total | Total (MW) | Gas (Public) | HVDC | Gas (Private) | Oil (Private) | Coal | Hydro | Oil (Public) | Tripura | Solar | Shortage | Water Level
1:00 | 35 | 0 | 200 | 0 | 350 | 107 | 50 | 327 | 320 | 0 | 20 | 380 | 260 | 0 | 0 | 0 | 180 | 0 | 60 | 0 | 0 | 50 | 142 | 0 | 72 | 0 | 6 | 54 | 55 | 55 | 22 | 25 | 22 | 33 | 33 | 50 | 0 | 38 | 0 | 70 | 120 | 25 | 205 | 0 | 130 | 0 | 0 | 16 | 15 | 51 | 10 | 97 | 46 | 20 | 32 | 100 | 0 | 0 | 300 | 300 | 219 | 26 | 100 | 0 | 55 | 5 | 35 | 0 | 0 | 52 | 16 | 11 | 33 | 20 | 166 | 145 | 83 | 20 | 0 | 58 | 58 | 50 | 46 | 163 | 0 | 41 | 71 | 45 | 110 | 0 | 47 | 10 | 17 | 24 | 11 | 0 | 0 | 0 | 0 | 200 | 0 | 149 | 0 | 90 | 200 | 100 | 250 | 85 | 89 | 0 | 0 | 300 |  | 940 | 0 | 0 | 0 | 99 | 160 | 0 | 0 | 38 | 12 | 40 | 139 | 36 | 110 | 0 | 0 | 60 | 43 | 32 | 90 | 12 | 32 | 43 | 50 | 28 | 22 | 12 | 11 | 0 | 63 | 199 | 17 | 17 | 182 | 0 | 182 | 0 | 97 | 80 | 192 | 0 | 380 | 105 | 0 | 108 | 105 | 0 |  | 7683 | 3736 | 11419 | 4434 | 940 | 2006 | 2885 | 262 | 38 | 688 | 166 | 0 | 0 | 74.29
2:00 | 35 | 0 | 200 | 0 | 350 | 107 | 50 | 327 | 320 | 0 | 20 | 380 | 270 | 0 | 0 | 0 | 180 | 0 | 61 | 0 | 0 | 7 | 130 | 0 | 71 | 0 | 6 | 54 | 18 | 17 | 22 | 25 | 22 | 33 | 33 | 50 | 0 | 37 | 0 | 80 | 120 | 25 | 204 | 0 | 100 | 0 | 0 | 16 | 0 | 34 | 10 | 97 | 41 | 20 | 33 | 100 | 0 | 0 | 300 | 300 | 182 | 26 | 100 | 0 | 56 | 5 | 35 | 0 | 0 | 52 | 16 | 11 | 33 | 20 | 166 | 148 | 83 | 20 | 0 | 58 | 58 | 50 | 46 | 100 | 0 | 53 | 71 | 45 | 105 | 0 | 47 | 10 | 20 | 24 | 11 | 0 | 0 | 0 | 0 | 170 | 0 | 115 | 0 | 90 | 200 | 100 | 250 | 86 | 89 | 0 | 0 | 300 |  | 941 | 0 | 0 | 0 | 99 | 80 | 0 | 0 | 32 | 0 | 40 | 147 | 37 | 110 | 0 | 0 | 60 | 43 | 32 | 90 | 12 | 32 | 43 | 50 | 28 | 22 | 12 | 11 | 0 | 62 | 199 | 0 | 0 | 184 | 0 | 181 | 0 | 97 | 20 | 186 | 0 | 380 | 70 | 0 | 108 | 105 | 0 |  | 7356 | 3513 | 10869 | 4390 | 941 | 1949 | 2613 | 261 | 37 | 512 | 166 | 0 | 0 | 74.34
3:00 | 35 | 0 | 200 | 0 | 300 | 107 | 50 | 327 | 320 | 0 | 20 | 380 | 285 | 0 | 0 | 0 | 180 | 0 | 41 | 0 | 0 | 0 | 128 | 0 | 72 | 0 | 6 | 54 | 17 | 17 | 22 | 25 | 22 | 25 | 33 | 50 | 0 | 36 | 0 | 80 | 120 | 25 | 208 | 0 | 100 | 0 | 0 | 16 | 0 | 34 | 10 | 97 | 46 | 20 | 35 | 100 | 0 | 0 | 300 | 300 | 180 | 26 | 96 | 0 | 5 | 5 | 35 | 0 | 0 | 52 | 16 | 11 | 33 | 20 | 158 | 148 | 83 | 20 | 0 | 58 | 58 | 50 | 46 | 100 | 0 | 54 | 71 | 45 | 100 | 0 | 47 | 10 | 45 | 0 | 11 | 0 | 0 | 0 | 0 | 170 | 0 | 96 | 0 | 90 | 200 | 100 | 249 | 85 | 89 | 0 | 0 | 300 |  | 941 | 0 | 0 | 0 | 99 | 40 | 0 | 0 | 0 | 0 | 40 | 147 | 37 | 110 | 0 | 0 | 60 | 43 | 0 | 90 | 12 | 32 | 18 | 8 | 28 | 22 | 12 | 8 | 0 | 62 | 199 | 0 | 0 | 180 | 0 | 178 | 0 | 95 | 0 | 186 | 0 | 360 | 70 | 0 | 108 | 104 | 0 |  | 7205 | 3289 | 10494 | 4271 | 941 | 1903 | 2543 | 261 | 36 | 381 | 158 | 0 | 0 | 74.39
4:00 | 35 | 0 | 200 | 0 | 300 | 107 | 50 | 327 | 300 | 0 | 20 | 350 | 290 | 0 | 0 | 0 | 180 | 0 | 40 | 0 | 0 | 0 | 90 | 0 | 72 | 0 | 6 | 35 | 18 | 17 | 22 | 25 | 22 | 25 | 33 | 50 | 0 | 35 | 0 | 80 | 120 | 0 | 205 | 0 | 100 | 0 | 0 | 16 | 0 | 34 | 10 | 50 | 46 | 20 | 41 | 100 | 0 | 0 | 300 | 300 | 183 | 8 | 100 | 0 | 5 | 5 | 35 | 0 | 0 | 36 | 16 | 11 | 33 | 20 | 152 | 148 | 85 | 20 | 0 | 58 | 58 | 50 | 46 | 100 | 0 | 54 | 71 | 46 | 75 | 0 | 47 | 10 | 130 | 16 | 11 | 0 | 0 | 0 | 0 | 150 | 0 | 30 | 0 | 90 | 200 | 12 | 250 | 85 | 89 | 0 | 0 | 300 |  | 941 | 0 | 0 | 0 | 99 | 40 | 0 | 0 | 0 | 0 | 8 | 149 | 36 | 110 | 0 | 0 | 60 | 43 | 0 | 90 | 12 | 8 | 0 | 8 | 28 | 22 | 12 | 8 | 0 | 63 | 199 | 0 | 0 | 180 | 0 | 179 | 0 | 96 | 0 | 185 | 0 | 360 | 70 | 0 | 108 | 104 | 0 |  | 6906 | 3218 | 10124 | 4268 | 941 | 1927 | 2214 | 262 | 35 | 325 | 152 | 0 | 0 | 74.44
5:00 | 35 | 0 | 200 | 0 | 300 | 107 | 50 | 329 | 300 | 0 | 20 | 350 | 270 | 0 | 0 | 0 | 180 | 0 | 35 | 0 | 0 | 0 | 48 | 0 | 72 | 0 | 6 | 35 | 18 | 17 | 22 | 25 | 22 | 25 | 33 | 50 | 0 | 36 | 0 | 90 | 120 | 0 | 205 | 0 | 101 | 0 | 0 | 16 | 0 | 17 | 10 | 31 | 46 | 20 | 42 | 100 | 0 | 0 | 300 | 300 | 183 | 8 | 100 | 0 | 5 | 5 | 35 | 0 | 0 | 16 | 16 | 11 | 33 | 20 | 150 | 148 | 85 | 20 | 0 | 58 | 58 | 50 | 46 | 100 | 0 | 54 | 72 | 45 | 75 | 0 | 47 | 10 | 260 | 16 | 11 | 0 | 0 | 0 | 0 | 150 | 0 | 17 | 0 | 90 | 200 | 10 | 250 | 85 | 89 | 0 | 0 | 300 |  | 941 | 0 | 0 | 0 | 60 | 40 | 0 | 0 | 0 | 0 | 8 | 144 | 30 | 64 | 0 | 0 | 60 | 0 | 0 | 90 | 12 | 8 | 0 | 8 | 0 | 22 | 12 | 8 | 0 | 63 | 199 | 0 | 0 | 163 | 0 | 157 | 0 | 96 | 0 | 173 | 0 | 320 | 70 | 0 | 108 | 105 | 0 |  | 6911 | 2961 | 9872 | 4220 | 941 | 2012 | 2056 | 262 | 36 | 195 | 150 | 0 | 0 | 74.49
6:00 | 35 | 0 | 200 | 0 | 300 | 72 | 50 | 327 | 270 | 0 | 20 | 320 | 270 | 0 | 0 | 0 | 120 | 0 | 35 | 0 | 0 | 0 | 32 | 0 | 8 | 0 | 6 | 35 | 18 | 17 | 22 | 25 | 22 | 25 | 33 | 50 | 0 | 36 | 0 | 90 | 120 | 0 | 205 | 0 | 100 | 0 | 0 | 16 | 0 | 0 | 10 | 12 | 46 | 20 | 40 | 100 | 0 | 0 | 270 | 270 | 183 | 8 | 100 | 0 | 5 | 5 | 35 | 0 | 0 | 10 | 16 | 11 | 33 | 20 | 150 | 149 | 85 | 20 | 0.1 | 58 | 58 | 50 | 46 | 100 | 0 | 55 | 72 | 45 | 74 | 0 | 45 | 10 | 245 | 16 | 11 | 0 | 0 | 0 | 0 | 32 | 0 | 11 | 1.4 | 90 | 100 | 10 | 250 | 85 | 90 | 0 | 0.4 | 300 |  | 941 | 0 | 0 | 0 | 16 | 40 | 0 | 0 | 0 | 0 | 0 | 148 | 32 | 16 | 0 | 0 | 60 | 0 | 0 | 90 | 12 | 0 | 0 | 0 | 0 | 22 | 12 | 8 | 0 | 63 | 199 | 0 | 0 | 154 | 0 | 146 | 0 | 97 | 0 | 171 | 0 | 300 | 17 | 0 | 34 | 104 | 0 |  | 6331.9 | 2682 | 9013.9 | 4080 | 941 | 1881 | 1500 | 262 | 36 | 162 | 150 | 1.9 | 0 | 74.54
7:00 | 35 | 0 | 200 | 0 | 270 | 72 | 50 | 327 | 270 | 0 | 20 | 320 | 270 | 0 | 0 | 0 | 120 | 0 | 35 | 0 | 0 | 0 | 16 | 0 | 8 | 0 | 6 | 35 | 18 | 17 | 22 | 25 | 22 | 25 | 33 | 50 | 0 | 38 | 0 | 90 | 120 | 0 | 205 | 0 | 101 | 0 | 0 | 16 | 0 | 0 | 10 | 12 | 46 | 21 | 34 | 100 | 0 | 0 | 270 | 270 | 183 | 8 | 30 | 0 | 5 | 5 | 35 | 0 | 0 | 8 | 16 | 11 | 33 | 18 | 116 | 149 | 85 | 20 | 0.3 | 60 | 58 | 50 | 46 | 100 | 0 | 63 | 72 | 45 | 75 | 0 | 46 | 10 | 250 | 16 | 11 | 0 | 0 | 0 | 0 | 7 | 0 | 0 | 4.4 | 90 | 108 | 10 | 250 | 87 | 90 | 0 | 1.4 | 300 |  | 941 | 0 | 0 | 0 | 16 | 40 | 0 | 0 | 0 | 0 | 0 | 145 | 29 | 0 | 0 | 0 | 60 | 0 | 0 | 46 | 12 | 0 | 0 | 0 | 0 | 22 | 12 | 8 | 0 | 64 | 199 | 0 | 0 | 154 | 0 | 146 | 0 | 95 | 0 | 169 | 0 | 270 | 17 | 0 | 34 | 71 | 0 |  | 6171.1 | 2550 | 8721.1 | 3986 | 941 | 1846 | 1423 | 263 | 38 | 102 | 116 | 6.1 | 0 | 74.59
8:00 | 35 | 0 | 201 | 0 | 270 | 72 | 50 | 327 | 270 | 0 | 20 | 320 | 270 | 0 | 0 | 0 | 120 | 0 | 40 | 0 | 0 | 0 | 16 | 0 | 8 | 0 | 6 | 35 | 18 | 17 | 22 | 25 | 22 | 25 | 33 | 50 | 0 | 38 | 0 | 90 | 120 | 0 | 0 | 219 | 20 | 0 | 0 | 16 | 0 | 0 | 10 | 10 | 46 | 21 | 6 | 100 | 0 | 0 | 270 | 270 | 185 | 8 | 30 | 0 | 5 | 5 | 35 | 0 | 0 | 8 | 16 | 11 | 33 | 18 | 126 | 144 | 84 | 20 | 0.5 | 60 | 58 | 50 | 46 | 100 | 0 | 61 | 72 | 45 | 84 | 0 | 45 | 10 | 280 | 16 | 11 | 0 | 0 | 0 | 0 | 7 | 0 | 0 | 10.7 | 90 | 106 | 10 | 250 | 87 | 90 | 7 | 2.8 | 300 |  | 940 | 0 | 0 | 0 | 16 | 40 | 0 | 0 | 0 | 0 | 0 | 147 | 27 | 0 | 0 | 0 | 60 | 0 | 0 | 46 | 12 | 0 | 0 | 0 | 0 | 22 | 12 | 8 | 0 | 62 | 199 | 0 | 0 | 156 | 0 | 143 | 0 | 95 | 0 | 159 | 0 | 270 | 17 | 0 | 34 | 70 | 0 |  | 6135 | 2535 | 8670 | 3701 | 940 | 1845 | 1424 | 261 | 38 | 321 | 126 | 14 | 0 | 0
9:00 | 35 | 0 | 200 | 0 | 320 | 72 | 50 | 360 | 301 | 0 | 20 | 360 | 290 | 0 | 0 | 0 | 120 | 0 | 40 | 0 | 0 | 0 | 16 | 0 | 8 | 0 | 6 | 35 | 18 | 17 | 22 | 25 | 22 | 25 | 33 | 50 | 0 | 38 | 0 | 90 | 120 | 0 | 0 | 216 | 0 | 0 | 0 | 16 | 0 | 0 | 10 | 12 | 46 | 21 | 3 | 100 | 0 | 0 | 300 | 300 | 206 | 8 | 31 | 0 | 5 | 5 | 35 | 0 | 0 | 8 | 0 | 11 | 33 | 18 | 142 | 143 | 85 | 20 | 1.3 | 58 | 58 | 50 | 46 | 130 | 0 | 60 | 72 | 45 | 87 | 0 | 46 | 10 | 300 | 24 | 11 | 0 | 0 | 0 | 0 | 7 | 0 | 3 | 14.4 | 90 | 105 | 10 | 250 | 86 | 90 | 18 | 4 | 300 |  | 941 | 0 | 0 | 0 | 16 | 40 | 0 | 0 | 0 | 0 | 0 | 145 | 25 | 0 | 0 | 0 | 55 | 0 | 0 | 46 | 12 | 0 | 0 | 0 | 0 | 22 | 12 | 8 | 0 | 63 | 199 | 0 | 0 | 178 | 0 | 185 | 0 | 92 | 0 | 173 | 0 | 320 | 17 | 0 | 34 | 70 | 0 |  | 6442.7 | 2653 | 9095.7 | 3907 | 941 | 2009 | 1459 | 262 | 38 | 318 | 142 | 19.7 | 0 | 0
10:00 | 35 | 0 | 200 | 0 | 320 | 100 | 60 | 349 | 341 | 0 | 20 | 430 | 250 | 0 | 0 | 0 | 200 | 0 | 94 | 0 | 0 | 5 | 16 | 0 | 55 | 0 | 6 | 35 | 36 | 17 | 22 | 25 | 22 | 25 | 33 | 50 | 0 | 38 | 0 | 95 | 120 | 2 | 0 | 189 | 0 | 0 | 0 | 16 | 0 | 0 | 10 | 14 | 46 | 21 | 7 | 100 | 0 | 0 | 300 | 360 | 183 | 8 | 30 | 0 | 5 | 5 | 25 | 0 | 0 | 14 | 0 | 11 | 33 | 15 | 148 | 144 | 77 | 20 | 0.7 | 58 | 58 | 50 | 46 | 130 | 0 | 60 | 74 | 42 | 109 | 0 | 46 | 9 | 290 | 24 | 11 | 0 | 2 | 0 | 0 | 7 | 0 | 58 | 11.1 | 90 | 120 | 16 | 251 | 86 | 90 | 17 | 4.8 | 301 |  | 941 | 0 | 0 | 0 | 16 | 40 | 0 | 0 | 0 | 0 | 0 | 136 | 26 | 0 | 0 | 0 | 55 | 0 | 0 | 46 | 6 | 0 | 0 | 8 | 0 | 22 | 12 | 8 | 0 | 63 | 198 | 0 | 0 | 199 | 0 | 194 | 0 | 93 | 0 | 208 | 0 | 320 | 45 | 0 | 53 | 70 | 0 |  | 6843.6 | 2759 | 9602.6 | 4148 | 941 | 2141 | 1618 | 261 | 38 | 291 | 148 | 16.6 | 0 | 0
11:00 | 35 | 0 | 200 | 0 | 320 | 101 | 65 | 327 | 342 | 0 | 20 | 410 | 280 | 0 | 0 | 0 | 170 | 0 | 65 | 0 | 0 | 16 | 16 | 0 | 55 | 0 | 6 | 35 | 37 | 17 | 22 | 25 | 22 | 25 | 25 | 43 | 0 | 30 | 0 | 95 | 120 | 8 | 0 | 193 | 0 | 0 | 0 | 16 | 0 | 0 | 10 | 67 | 43 | 21 | 8 | 100 | 0 | 0 | 300 | 300 | 184 | 8 | 30 | 0 | 24 | 5 | 25 | 0 | 0 | 34 | 0 | 8 | 33 | 15 | 152 | 142 | 76 | 20 | 0.8 | 58 | 58 | 50 | 46 | 130 | 0 | 61 | 71 | 44 | 108 | 0 | 44 | 9 | 270 | 24 | 11 | 0 | 14 | 0 | 0 | 7 | 0 | 104 | 15 | 100 | 160 | 53 | 250 | 86 | 89 | 17 | 5.4 | 301 |  | 941 | 0 | 0 | 0 | 16 | 40 | 0 | 0 | 0 | 0 | 0 | 144 | 26 | 0 | 0 | 0 | 55 | 0 | 0 | 46 | 6 | 0 | 0 | 8 | 0 | 22 | 12 | 8 | 0 | 64 | 199 | 0 | 0 | 183 | 0 | 179 | 0 | 92 | 0 | 200 | 0 | 320 | 70 | 0 | 108 | 70 | 0 |  | 6932.2 | 2809 | 9741.2 | 3963 | 941 | 2124 | 1952 | 263 | 30 | 295 | 152 | 21.2 | 0 | 0
12:00 | 35 | 0 | 200 | 0 | 320 | 101 | 64 | 353 | 340 | 0 | 20 | 430 | 300 | 0 | 0 | 0 | 170 | 0 | 65 | 0 | 0 | 16 | 16 | 0 | 66 | 0 | 6 | 35 | 37 | 17 | 22 | 25 | 22 | 25 | 25 | 43 | 0 | 38 | 0 | 90 | 120 | 8 | 0 | 207 | 0 | 0 | 0 | 16 | 0 | 0 | 10 | 66 | 13 | 20 | 6 | 100 | 0 | 0 | 300 | 300 | 206 | 35 | 31 | 0 | 53 | 5 | 25 | 0 | 0 | 34 | 16 | 8 | 33 | 15 | 150 | 141 | 76 | 20 | 0 | 58 | 58 | 50 | 46 | 130 | 0 | 59 | 72 | 44 | 109 | 0 | 44 | 10 | 300 | 24 | 11 | 0 | 14 | 0 | 0 | 7 | 0 | 102 | 14.4 | 100 | 160 | 70 | 251 | 85 | 89 | 17 | 5.7 | 301 |  | 941 | 0 | 0 | 0 | 16 | 40 | 0 | 0 | 0 | 5 | 0 | 144 | 28 | 0 | 0 | 0 | 55 | 0 | 0 | 67 | 6 | 0 | 0 | 8 | 0 | 22 | 12 | 8 | 0 | 63 | 199 | 0 | 0 | 199 | 0 | 196 | 0 | 92 | 0 | 199 | 0 | 360 | 70 | 0 | 104 | 88 | 1 |  | 7126.1 | 2923 | 10049.1 | 4053 | 941 | 2269 | 1981 | 262 | 38 | 335 | 150 | 20.1 | 0 | 0
13:00 | 35 | 0 | 200 | 0 | 350 | 101 | 63 | 370 | 340 | 0 | 20 | 450 | 295 | 0 | 0 | 0 | 215 | 0 | 89 | 0 | 0 | 16 | 16 | 0 | 68 | 0 | 6 | 35 | 37 | 25 | 22 | 25 | 22 | 25 | 25 | 43 | 0 | 38 | 0 | 90 | 120 | 8 | 0 | 149 | 0 | 0 | 0 | 16 | 0 | 0 | 10 | 75 | 41 | 20 | 6 | 100 | 0 | 0 | 0 | 360 | 211 | 35 | 32 | 0 | 51 | 5 | 25 | 0 | 0 | 34 | 18 | 8 | 25 | 0 | 148 | 141 | 80 | 20 | 1.7 | 58 | 58 | 50 | 46 | 163 | 0 | 59 | 71 | 44 | 110 | 0 | 44 | 9 | 300 | 24 | 11 | 0 | 14 | 0 | 0 | 7 | 0 | 104 | 17.6 | 100 | 162 | 70 | 280 | 83 | 89 | 17 | 5.3 | 301 |  | 941 | 0 | 0 | 0 | 49 | 40 | 0 | 0 | 0 | 8 | 24 | 145 | 12 | 0 | 0 | 0 | 55 | 0 | 0 | 67 | 6 | 0 | 0 | 12 | 0 | 22 | 12 | 8 | 0 | 62 | 199 | 0 | 0 | 200 | 0 | 203 | 0 | 94 | 0 | 206 | 0 | 400 | 70 | 0 | 100 | 88 | 15 |  | 7057.6 | 3038 | 10095.6 | 3960 | 941 | 2343 | 2100 | 261 | 38 | 280 | 148 | 24.6 | 0 | 0
14:00 | 35 | 0 | 200 | 0 | 366 | 101 | 63 | 354 | 340 | 0 | 0 | 450 | 266 | 1 | 0 | 0 | 180 | 0 | 65 | 0 | 0 | 40 | 110 | 6 | 68 | 0 | 6 | 54 | 56 | 55 | 22 | 25 | 22 | 25 | 33 | 48 | 0 | 38 | 0 | 90 | 120 | 16 | 0 | 203 | 0 | 0 | 0 | 16 | 0 | 0 | 50 | 77 | 46 | 20 | 4 | 100 | 0 | 0 | 0 | 320 | 214 | 108 | 30 | 0 | 50 | 5 | 25 | 0 | 0 | 52 | 18 | 8 | 30 | 0 | 154 | 144 | 84 | 20 | 0.9 | 56 | 58 | 50 | 46 | 100 | 0 | 60 | 71 | 44 | 110 | 0 | 46 | 9 | 295 | 24 | 11 | 0 | 15 | 0 | 0 | 33 | 0 | 113 | 15.7 | 100 | 190 | 102 | 240 | 80 | 89 | 17 | 4.6 | 301 |  | 940 | 0 | 0 | 0 | 62 | 40 | 0 | 0 | 0 | 9 | 36 | 144 | 12 | 32 | 0 | 0 | 55 | 0 | 0 | 90 | 6 | 0 | 0 | 48 | 0 | 22 | 12 | 8 | 0 | 63 | 241 | 0 | 0 | 193 | 0 | 195 | 0 | 94 | 0 | 206 | 0 | 350 | 90 | 0 | 108 | 87 | 15 |  | 7314.2 | 3158 | 10472.2 | 3801 | 940 | 2297 | 2465 | 304 | 38 | 452 | 154 | 21.2 | 0 | 0
15:00 | 35 | 0 | 200 | 0 | 357 | 101 | 63 | 350 | 340 | 13 | 0 | 450 | 270 | 44 | 0 | 12 | 180 | 0 | 64 | 0 | 1 | 84 | 127 | 10 | 68 | 0 | 6 | 54 | 56 | 55 | 22 | 25 | 22 | 25 | 33 | 48 | 0 | 32 | 0 | 90 | 120 | 25 | 0 | 203 | 0 | 0 | 0 | 16 | 0 | 0 | 50 | 77 | 46 | 20 | 4 | 100 | 0 | 0 | 0 | 320 | 200 | 110 | 30 | 0 | 50 | 5 | 25 | 0 | 0 | 52 | 18 | 8 | 33 | 0 | 174 | 141 | 84 | 20 | 0.7 | 56 | 58 | 50 | 46 | 130 | 0 | 57 | 71 | 44 | 122 | 0 | 45 | 10 | 300 | 24 | 11 | 0 | 45 | 0 | 0 | 60 | 0 | 133 | 13.6 | 100 | 200 | 120 | 240 | 80 | 89 | 17 | 3.6 | 300 |  | 940 | 0 | 0 | 0 | 99 | 40 | 0 | 0 | 0 | 9 | 40 | 144 | 26 | 48 | 0 | 0 | 55 | 0 | 0 | 90 | 6 | 0 | 0 | 49 | 0 | 22 | 12 | 8 | 0 | 64 | 249 | 0 | 0 | 196 | 0 | 194 | 0 | 95 | 0 | 193 | 0 | 350 | 90 | 0 | 89 | 87 | 22 |  | 7593.9 | 3217 | 10810.9 | 3771 | 940 | 2349 | 2745 | 313 | 32 | 469 | 174 | 17.9 | 0 | 0
16:00 | 35 | 0 | 200 | 0 | 360 | 101 | 62 | 340 | 302 | 55 | 0 | 450 | 270 | 55 | 0 | 28 | 180 | 0 | 0 | 0 | 40 | 84 | 127 | 44 | 67 | 0 | 6 | 54 | 56 | 55 | 22 | 25 | 22 | 25 | 33 | 48 | 0 | 32 | 0 | 90 | 120 | 25 | 0 | 202 | 0 | 0 | 0 | 16 | 0 | 7 | 50 | 77 | 46 | 20 | 4 | 100 | 0 | 0 | 0 | 360 | 215 | 110 | 30 | 0 | 50 | 5 | 25 | 0 | 0 | 52 | 18 | 8 | 25 | 19 | 172 | 143 | 84 | 17 | 0.8 | 56 | 58 | 50 | 46 | 163 | 0 | 56 | 71 | 44 | 83 | 0 | 46 | 9 | 270 | 24 | 11 | 0 | 69 | 0 | 0 | 60 | 0 | 132 | 7.7 | 100 | 200 | 124 | 294 | 80 | 89 | 17 | 2.3 | 303 |  | 940 | 0 | 0 | 0 | 99 | 40 | 0 | 0 | 0 | 9 | 40 | 143 | 26 | 64 | 0 | 0 | 55 | 0 | 0 | 90 | 6 | 16 | 0 | 50 | 0 | 22 | 12 | 8 | 0 | 64 | 250 | 0 | 0 | 188 | 0 | 200 | 0 | 95 | 0 | 211 | 0 | 410 | 90 | 0 | 108 | 86 | 23 |  | 7733.8 | 3345 | 11078.8 | 3794 | 940 | 2373 | 2968 | 314 | 32 | 475 | 172 | 10.8 | 0 | 0
17:00 | 35 | 0 | 200 | 0 | 350 | 105 | 50 | 327 | 302 | 55 | 0 | 400 | 255 | 24 | 12 | 42 | 180 | 0 | 0 | 0 | 90 | 50 | 115 | 20 | 67 | 0 | 6 | 54 | 56 | 55 | 22 | 25 | 22 | 25 | 33 | 48 | 0 | 35 | 0 | 90 | 120 | 25 | 0 | 202 | 0 | 0 | 0 | 16 | 0 | 34 | 50 | 89 | 45 | 21 | 7 | 100 | 0 | 0 | 0 | 360 | 215 | 110 | 30 | 0 | 50 | 5 | 35 | 0 | 0 | 35 | 22 | 8 | 33 | 19 | 166 | 144 | 83 | 20 | 0 | 56 | 58 | 50 | 44 | 130 | 0 | 47 | 71 | 44 | 84 | 0 | 45 | 10 | 250 | 24 | 11 | 0 | 95 | 0 | 0 | 40 | 0 | 133 | 3.2 | 100 | 180 | 135 | 250 | 80 | 89 | 17 | 1.1 | 303 |  | 940 | 0 | 0 | 0 | 66 | 40 | 0 | 0 | 0 | 26 | 8 | 143 | 26 | 48 | 0 | 0 | 55 | 0 | 0 | 90 | 6 | 16 | 0 | 8 | 0 | 22 | 12 | 8 | 0 | 64 | 249 | 0 | 0 | 181 | 0 | 194 | 0 | 96 | 0 | 204 | 0 | 360 | 82 | 0 | 108 | 70 | 17 |  | 7544.3 | 3139 | 10683.3 | 3716 | 940 | 2224 | 2778 | 313 | 35 | 507 | 166 | 4.3 | 0 | 0
18:00 | 35 | 0 | 200 | 0 | 300 | 73 | 50 | 329 | 272 | 55 | 0 | 350 | 275 | 24 | 14 | 42 | 120 | 0 | 0 | 0 | 100 | 50 | 86 | 20 | 67 | 0 | 6 | 54 | 56 | 55 | 22 | 25 | 23 | 25 | 33 | 48 | 0 | 36 | 0 | 90 | 100 | 25 | 0 | 202 | 0 | 0 | 0 | 24 | 0 | 34 | 20 | 90 | 47 | 21 | 2 | 90 | 0 | 0 | 0 | 300 | 184 | 110 | 70 | 0 | 20 | 5 | 35 | 0 | 0 | 8 | 22 | 11 | 33 | 19 | 152 | 144 | 84 | 20 | 0 | 56 | 58 | 11 | 20 | 100 | 7 | 60 | 40 | 10 | 84 | 0 | 13 | 10 | 290 | 24 | 11 | 0 | 96 | 0 | 0 | 40 | 0 | 133 | 0.7 | 100 | 140 | 140 | 251 | 83 | 89 | 17 | 0.2 | 303 |  | 941 | 0 | 0 | 0 | 49 | 40 | 0 | 0 | 0 | 31 | 8 | 144 | 25 | 48 | 0 | 0 | 55 | 0 | 8 | 90 | 6 | 16 | 0 | 8 | 0 | 18 | 12 | 8 | 0 | 65 | 249 | 0 | 0 | 178 | 0 | 185 | 0 | 55 | 0 | 192 | 0 | 300 | 70 | 0 | 53 | 53 | 21 |  | 6993.9 | 2928 | 9921.9 | 3529 | 941 | 1821 | 2637 | 314 | 36 | 491 | 152 | 0.9 | 0 | 0
18:30 | 0 | 0 | 0 | 0 | 0 | 0 | 0 | 0 | 0 | 0 | 0 | 0 | 0 | 0 | 0 | 0 | 0 | 0 | 0 | 0 | 0 | 0 | 0 | 0 | 0 | 0 | 0 | 0 | 0 | 0 | 0 | 0 | 0 | 0 | 0 | 0 | 0 | 0 | 0 | 0 | 0 | 0 | 0 | 0 | 0 | 0 | 0 | 0 | 0 | 0 | 0 | 0 | 0 | 0 | 0 | 0 | 0 | 0 | 0 | 0 | 0 | 0 | 0 | 0 | 0 | 0 | 0 | 0 | 0 | 0 | 0 | 0 | 0 | 0 | 0 | 0 | 0 | 0 | 0 | 0 | 0 | 0 | 0 | 0 | 0 | 0 | 0 | 0 | 0 | 0 | 0 | 0 | 0 | 0 | 0 | 0 | 0 | 0 | 0 | 0 | 0 | 0 | 0 | 0 | 0 | 0 | 0 | 0 | 0 | 0 | 0 | 0 |  | 0 | 0 | 0 | 0 | 0 | 0 | 0 | 0 | 0 | 0 | 0 | 0 | 0 | 0 | 0 | 0 | 0 | 0 | 0 | 0 | 0 | 0 | 0 | 0 | 0 | 0 | 0 | 0 | 0 | 0 | 0 | 0 | 0 | 0 | 0 | 0 | 0 | 0 | 0 | 0 | 0 | 0 | 0 | 0 | 0 | 0 | 0 |  | 0 | 0 | 0 | 0 | 0 | 0 | 0 | 0 | 0 | 0 | 0 | 0 | 0 | 0
19:00 | 35 | 0 | 200 | 27 | 300 | 73 | 50 | 342 | 272 | 55 | 0 | 380 | 290 | 24 | 15 | 55 | 120 | 0 | 0 | 0 | 100 | 50 | 115 | 35 | 69 | 0 | 6 | 54 | 56 | 55 | 22 | 25 | 23 | 25 | 33 | 48 | 0 | 36 | 0 | 90 | 120 | 25 | 0 | 202 | 0 | 0 | 0 | 24 | 78 | 62 | 20 | 90 | 46 | 21 | 11 | 80 | 0 | 0 | 0 | 330 | 200 | 110 | 70 | 0 | 20 | 5 | 35 | 0 | 42 | 14 | 22 | 11 | 33 | 19 | 190 | 141 | 83 | 20 | 0 | 56 | 58 | 11 | 30 | 100 | 101 | 59 | 79 | 44 | 91 | 0 | 40 | 10 | 285 | 24 | 11 | 0 | 96 | 0 | 0 | 64 | 0 | 133 | 0 | 100 | 154 | 145 | 250 | 83 | 100 | 17 | 0 | 303 |  | 940 | 32 | 0 | 0 | 115 | 40 | 0 | 0 | 21 | 40 | 35 | 144 | 31 | 100 | 12 | 0 | 55 | 43 | 33 | 90 | 6 | 16 | 0 | 8 | 21 | 22 | 12 | 0 | 0 | 64 | 249 | 0 | 0 | 170 | 0 | 173 | 0 | 87 | 3 | 175 | 0 | 340 | 105 | 0 | 53 | 67 | 17 |  | 7648 | 3319 | 10967 | 3676 | 940 | 2047 | 2934 | 313 | 36 | 831 | 190 | 0 | 0 | 0
19:30 | 35 | 0 | 200 | 35 | 333 | 73 | 50 | 333 | 302 | 55 | 0 | 380 | 230 | 40 | 50 | 55 | 150 | 0 | 0 | 0 | 100 | 70 | 127 | 40 | 73 | 0 | 6 | 54 | 56 | 55 | 22 | 25 | 24 | 25 | 33 | 48 | 0 | 39 | 0 | 90 | 120 | 25 | 0 | 201 | 0 | 0 | 0 | 24 | 85 | 62 | 20 | 87 | 46 | 21 | 19 | 100 | 0 | 0 | 30 | 330 | 218 | 110 | 70 | 0 | 20 | 5 | 35 | 0 | 42 | 52 | 22 | 11 | 25 | 19 | 163 | 147 | 83 | 0 | 0 | 56 | 58 | 46 | 46 | 163 | 95 | 42 | 79 | 45 | 83 | 0 | 46 | 10 | 240 | 24 | 11 | 0 | 150 | 0 | 0 | 94 | 0 | 133 | 0 | 100 | 200 | 145 | 250 | 83 | 107 | 17 | 0 | 303 |  | 940 | 32 | 0 | 0 | 115 | 70 | 0 | 0 | 33 | 60 | 40 | 144 | 34 | 110 | 12 | 0 | 60 | 43 | 33 | 70 | 40 | 16 | 0 | 8 | 29 | 22 | 12 | 0 | 0 | 63 | 249 | 0 | 18 | 181 | 0 | 172 | 0 | 97 | 97 | 171 | 0 | 320 | 105 | 0 | 62 | 102 | 16 |  | 8026 | 3576 | 11602 | 3765 | 940 | 2154 | 3312 | 312 | 39 | 917 | 163 | 0 | 0 | 0
20:00 | 35 | 0 | 200 | 80 | 335 | 54 | 50 | 335 | 302 | 13 | 0 | 380 | 270 | 50 | 48 | 15 | 150 | 0 | 0 | 0 | 100 | 70 | 125 | 50 | 73 | 0 | 6 | 54 | 56 | 55 | 22 | 25 | 24 | 25 | 33 | 48 | 0 | 39 | 0 | 90 | 120 | 25 | 0 | 201 | 0 | 0 | 0 | 24 | 85 | 68 | 20 | 83 | 46 | 20 | 23 | 100 | 0 | 0 | 0 | 330 | 215 | 110 | 70 | 0 | 51 | 5 | 35 | 0 | 0 | 50 | 22 | 11 | 25 | 19 | 170 | 145 | 83 | 0 | 0 | 56 | 58 | 53 | 46 | 163 | 95 | 61 | 79 | 45 | 97 | 0 | 47 | 10 | 245 | 24 | 11 | 0 | 158 | 0 | 0 | 90 | 0 | 133 | 0 | 100 | 200 | 107 | 249 | 83 | 107 | 17 | 0 | 303 |  | 937 | 32 | 0 | 0 | 99 | 100 | 0 | 0 | 36 | 48 | 40 | 144 | 38 | 110 | 12 | 0 | 60 | 43 | 0 | 70 | 40 | 24 | 0 | 8 | 29 | 22 | 12 | 0 | 0 | 64 | 249 | 0 | 18 | 176 | 0 | 172 | 0 | 98 | 75 | 172 | 0 | 290 | 105 | 0 | 72 | 100 | 16 |  | 8005 | 3511 | 11516 | 3806 | 937 | 2158 | 3226 | 313 | 39 | 867 | 170 | 0 | 0 | 0
21:00 | 35 | 0 | 200 | 20 | 317 | 54 | 50 | 330 | 311 | 0 | 0 | 420 | 240 | 0 | 30 | 0 | 150 | 0 | 0 | 0 | 32 | 40 | 40 | 0 | 71 | 0 | 18 | 54 | 55 | 55 | 0 | 25 | 24 | 17 | 33 | 34 | 0 | 39 | 0 | 90 | 120 | 25 | 0 | 196 | 0 | 0 | 0 | 24 | 48 | 68 | 20 | 90 | 46 | 20 | 28 | 100 | 0 | 0 | 0 | 360 | 218 | 110 | 70 | 0 | 52 | 5 | 35 | 0 | 0 | 52 | 22 | 11 | 33 | 19 | 174 | 147 | 83 | 0 | 0 | 56 | 58 | 53 | 46 | 163 | 95 | 62 | 79 | 45 | 85 | 0 | 48 | 10 | 255 | 24 | 11 | 0 | 125 | 0 | 0 | 90 | 0 | 109 | 0 | 100 | 200 | 100 | 200 | 94 | 107 | 17 | 0 | 303 |  | 936 | 28 | 0 | 0 | 99 | 155 | 0 | 0 | 22 | 48 | 32 | 143 | 39 | 110 | 12 | 0 | 60 | 0 | 0 | 70 | 40 | 24 | 0 | 44 | 29 | 22 | 12 | 0 | 0 | 63 | 249 | 0 | 18 | 170 | 0 | 178 | 0 | 97 | 100 | 173 | 0 | 330 | 105 | 0 | 108 | 99 | 10 |  | 7495 | 3625 | 11120 | 3676 | 936 | 2264 | 2985 | 312 | 39 | 734 | 174 | 0 | 0 | 0
22:00 | 35 | 0 | 200 | 0 | 310 | 54 | 50 | 339 | 314 | 0 | 0 | 380 | 280 | 0 | 30 | 0 | 150 | 0 | 0 | 0 | 32 | 40 | 16 | 0 | 74 | 0 | 21 | 54 | 55 | 55 | 0 | 25 | 24 | 25 | 33 | 34 | 0 | 40 | 0 | 90 | 120 | 25 | 0 | 202 | 0 | 0 | 0 | 24 | 51 | 68 | 20 | 90 | 46 | 20 | 13 | 100 | 0 | 0 | 0 | 360 | 218 | 110 | 70 | 0 | 50 | 5 | 35 | 0 | 0 | 52 | 22 | 11 | 33 | 19 | 191 | 144 | 84 | 0 | 0 | 56 | 58 | 53 | 46 | 163 | 95 | 61 | 79 | 45 | 90 | 0 | 48 | 10 | 275 | 24 | 11 | 0 | 45 | 0 | 0 | 30 | 0 | 90 | 0 | 100 | 200 | 100 | 250 | 94 | 107 | 17 | 0 | 303 |  | 936 | 28 | 0 | 0 | 99 | 60 | 0 | 0 | 28 | 0 | 40 | 144 | 39 | 110 | 9 | 0 | 60 | 0 | 0 | 70 | 40 | 24 | 0 | 51 | 29 | 22 | 12 | 0 | 0 | 64 | 249 | 16 | 16 | 191 | 0 | 192 | 0 | 97 | 98 | 194 | 0 | 360 | 105 | 0 | 108 | 98 | 10 |  | 7393 | 3599 | 10992 | 3774 | 936 | 2260 | 2885 | 313 | 40 | 593 | 191 | 0 | 0 | 0
23:00 | 35 | 0 | 200 | 0 | 363 | 54 | 50 | 351 | 350 | 0 | 0 | 380 | 290 | 0 | 30 | 0 | 180 | 0 | 0 | 0 | 32 | 40 | 16 | 0 | 75 | 0 | 14 | 54 | 55 | 55 | 9 | 25 | 24 | 25 | 33 | 33 | 0 | 40 | 0 | 90 | 120 | 25 | 0 | 201 | 0 | 0 | 0 | 24 | 51 | 68 | 20 | 90 | 46 | 21 | 38 | 100 | 0 | 0 | 0 | 360 | 219 | 110 | 70 | 0 | 50 | 5 | 35 | 0 | 0 | 52 | 22 | 11 | 33 | 19 | 190 | 144 | 85 | 0 | 0 | 56 | 58 | 54 | 46 | 163 | 97 | 61 | 79 | 45 | 88 | 0 | 47 | 10 | 300 | 24 | 11 | 0 | 45 | 0 | 0 | 30 | 0 | 90 | 0 | 100 | 200 | 100 | 299 | 94 | 107 | 17 | 0 | 303 |  | 937 | 28 | 0 | 0 | 99 | 10 | 0 | 0 | 27 | 0 | 40 | 144 | 38 | 110 | 9 | 0 | 60 | 0 | 0 | 70 | 40 | 24 | 0 | 52 | 0 | 22 | 12 | 3 | 0 | 64 | 249 | 16 | 17 | 196 | 0 | 196 | 0 | 97 | 100 | 201 | 0 | 415 | 105 | 0 | 108 | 98 | 10 |  | 7636 | 3597 | 11233 | 3948 | 937 | 2400 | 2892 | 313 | 40 | 513 | 190 | 0 | 0 | 0
24:00 | 35 | 0 | 200 | 0 | 360 | 54 | 50 | 330 | 353 | 0 | 0 | 430 | 250 | 0 | 0 | 0 | 220 | 0 | 0 | 0 | 0 | 0 | 16 | 0 | 75 | 0 | 14 | 54 | 55 | 55 | 22 | 25 | 23 | 25 | 33 | 33 | 0 | 40 | 0 | 90 | 120 | 25 | 0 | 202 | 0 | 0 | 0 | 24 | 16 | 68 | 10 | 90 | 47 | 21 | 39 | 100 | 0 | 0 | 0 | 320 | 221 | 110 | 71 | 0 | 51 | 5 | 35 | 0 | 0 | 52 | 22 | 11 | 33 | 15 | 136 | 149 | 85 | 17 | 0 | 56 | 58 | 53 | 46 | 100 | 95 | 61 | 79 | 45 | 84 | 0 | 48 | 10 | 260 | 24 | 11 | 0 | 0 | 0 | 0 | 30 | 0 | 70 | 0 | 100 | 200 | 50 | 298 | 96 | 107 | 17 | 0 | 303 |  | 937 | 28 | 0 | 0 | 99 | 8 | 0 | 0 | 27 | 0 | 40 | 144 | 38 | 110 | 9 | 0 | 60 | 0 | 0 | 70 | 6 | 24 | 0 | 51 | 0 | 22 | 12 | 5 | 0 | 64 | 249 | 16 | 17 | 185 | 0 | 182 | 0 | 98 | 100 | 201 | 0 | 415 | 105 | 0 | 108 | 87 | 3 |  | 7238 | 3520 | 10758 | 3927 | 937 | 2353 | 2575 | 313 | 40 | 477 | 136 | 0 | 0 | 0
KWH | 804000 | 0 | 4815000 | 157500 | 7482200 | 2073136 | 1361024 | 8296056 | 7497000 | 248600 | 269100 | 8996250 | 6718342 | 281280 | 220872 | 244023 | 4075183 | 0 | 1013000 | 0 | 586560 | 797184 | 1607520 | 239335 | 1381440 | 0 | 204672 | 1130040 | 959065 | 896450 | 439020 | 600000 | 516780 | 583600 | 782600 | 1100952 | 0 | 820080 | 0 | 2000000 | 2900000 | 370611 | 1547433 | 3175063 | 0 | 0 | 0 | 445920 | 399072 | 661939 | 478560 | 1619520 | 1063200 | 489696 | 461760 | 2609904 | 0 | 0 | 3923800 | 7939500 | 4868000 | 1405090 | 1387960 | 0 | 858240 | 120000 | 728640 | 0 | 43240 | 845458 | 378288 | 233640 | 777000 | 337280 | 3798720 | 3401160 | 1983360 | 359676 | 9050 | 1342000 | 1401240 | 1137000 | 11079496 | 3286783 | 505000 | 1349280 | 1717440 | 990720 | 2457410 | 11000 | 1037220 | 234540 | 5902028 | 515976 | 264000 | 0 | 895745 | 0 | 0 | 1694400 | 0 | 2076480 | 135675 | 2312640 | 4232160 | 1950400 | 6196000 | 2002800 | 2223600 | 293562 | 30200 | 7273850 |  | 22556363 | 170900 | 0 | 0 | 1567680 | 1361280 | 0 | 0 | 227520 | 280064 | 523500 | 3496160 | 718122 | 1415040 | 61228 | 0 | 1385000 | 284936 | 132128 | 1672600 | 362600 | 307450 | 121594 | 547680 | 223157 | 505680 | 283248 | 163278 | 0 | 1555636 | 5370000 | 66000 | 104000 | 4625109 | 0 | 4538145 | 0 | 2233067 | 634560 | 4581182 | 0 | 8390818 | 1771680 | 0 | 2140608 | 2089008 | 184200 |  | 183367289 | 76651221 | 260018510 | 95818156 | 22556363 | 61017302 | 58315087 | 6925636 | 820080 | 10592241 | 3798720 | 174925 | 0
Fuel Cost | 691440 | 0 | 4140900 | 135450 | 4788608 | 1679240.16 | 1279362.56 | 5060594.16 | 4573170 | 2389046 | 368667 | 6027487.5 | 102051614.98 | 1766438.4 | 1475424.96 | 1490980.53 | 2648868.95 | 0 | 1124430 | 0 | 3666000 | 5253442.56 | 15544718.4 | 1524563.95 | 8274825.6 | 0 | 1365162.24 | 8057185.2 | 5994156.25 | 5620741.5 | 329265 | 450000 | 0 | 0 | 0 | 10415005.92 | 0 | 0 | 0 | 2200000 | 3190000 | 3509686.17 | 1021305.78 | 43339609.95 | 0 | 0 | 0 | 3919636.8 | 4298005.44 | 6440666.47 | 2962286.4 | 10462099.2 | 6953328 | 416241.6 | 0 | 2375012.64 | 0 | 0 | 2432756 | 5478255 | 3407600 | 969512.1 | 1332441.6 | 0 | 738086.4 | 110400 | 597484.8 | 0 | 468721.6 | 6273298.36 | 291281.76 | 175230 | 598290 | 252960 | 25983244.8 | 2550870 | 18227078.4 | 276950.52 | 0 | 1395680 | 1457289.6 | 1091520 | 9971546.4 | 2563690.74 | 353500 | 1538179.2 | 1837660.8 | 1089792 | 2801447.4 | 14080 | 964614.6 | 218122.2 | 3777297.92 | 386982 | 200640 | 0 | 6503108.7 | 0 | 0 | 12114960 | 0 | 0 | 0 | 0 | 39528374.4 | 18216736 | 5390520 | 0 | 0 | 0 | 0 | 0 |  | 115037451.3 | 4981735 | 0 | 0 | 12996067.2 | 21889382.4 | 0 | 0 | 2561875.2 | 3299153.92 | 4125180 | 2412350.4 | 710940.78 | 10471296 | 2062159.04 | 0 | 1454250 | 3262517.2 | 1416412.16 | 14986496 | 3136490 | 2736305 | 1294976.1 | 5432985.6 | 2626557.89 | 556248 | 266253.12 | 123601.446 | 0 | 9442710.52 | 20728200 | 2127180 | 2784080 | 3145074.12 | 0 | 3176701.5 | 0 | 0 | 10996924.8 | 0 | 0 | 0 | 0 | 0 | 0 | 0 | 0 |  | 480854871.57 | 270241554.696 | 751096426.266 | 69587713.676 | 115037451.3 | 39022430.08 | 337910429.12 | 30170910.52 | 0 | 133384246.77 | 25983244.8 | 0 | 0
Yesterday Day Peak | 35 | 0 | 200 | 0 | 320 | 101 | 64 | 353 | 340 | 0 | 20 | 430 | 300 | 0 | 0 | 0 | 170 | 0 | 65 | 0 | 0 | 16 | 16 | 0 | 66 | 0 | 6 | 35 | 37 | 17 | 22 | 25 | 22 | 25 | 25 | 43 | 0 | 38 | 0 | 90 | 120 | 8 | 0 | 207 | 0 | 0 | 0 | 16 | 0 | 0 | 10 | 66 | 13 | 20 | 6 | 100 | 0 | 0 | 300 | 300 | 206 | 35 | 31 | 0 | 53 | 5 | 25 | 0 | 0 | 34 | 16 | 8 | 33 | 15 | 150 | 141 | 76 | 20 | 0 | 58 | 58 | 50 | 46 | 130 | 0 | 59 | 72 | 44 | 109 | 0 | 44 | 10 | 300 | 24 | 11 | 0 | 14 | 0 | 0 | 7 | 0 | 102 | 14.4 | 100 | 160 | 70 | 251 | 85 | 89 | 17 | 5.7 | 301 |  | 941 | 0 | 0 | 0 | 16 | 40 | 0 | 0 | 0 | 5 | 0 | 144 | 28 | 0 | 0 | 0 | 55 | 0 | 0 | 67 | 6 | 0 | 0 | 8 | 0 | 22 | 12 | 8 | 0 | 63 | 199 | 0 | 0 | 199 | 0 | 196 | 0 | 92 | 0 | 199 | 0 | 360 | 70 | 0 | 104 | 88 | 1 |  | 10049.1 | DayPeak
Yesterday Evening Peak | 35 | 0 | 200 | 35 | 333 | 73 | 50 | 333 | 302 | 55 | 0 | 380 | 230 | 40 | 50 | 55 | 150 | 0 | 0 | 0 | 100 | 70 | 127 | 40 | 73 | 0 | 6 | 54 | 56 | 55 | 22 | 25 | 24 | 25 | 33 | 48 | 0 | 39 | 0 | 90 | 120 | 25 | 0 | 201 | 0 | 0 | 0 | 24 | 85 | 62 | 20 | 87 | 46 | 21 | 19 | 100 | 0 | 0 | 30 | 330 | 218 | 110 | 70 | 0 | 20 | 5 | 35 | 0 | 42 | 52 | 22 | 11 | 25 | 19 | 163 | 147 | 83 | 0 | 0 | 56 | 58 | 46 | 46 | 163 | 95 | 42 | 79 | 45 | 83 | 0 | 46 | 10 | 240 | 24 | 11 | 0 | 150 | 0 | 0 | 94 | 0 | 133 | 0 | 100 | 200 | 145 | 250 | 83 | 107 | 17 | 0 | 303 |  | 940 | 32 | 0 | 0 | 115 | 70 | 0 | 0 | 33 | 60 | 40 | 144 | 34 | 110 | 12 | 0 | 60 | 43 | 33 | 70 | 40 | 16 | 0 | 8 | 29 | 22 | 12 | 0 | 0 | 63 | 249 | 0 | 18 | 181 | 0 | 172 | 0 | 97 | 97 | 171 | 0 | 320 | 105 | 0 | 62 | 102 | 16 |  | 11602 | EvPeak
Forecast for Evening | 35 | 0 | 200 | 0 | 360 | 108 | 66 | 412 | 360 | 110 | 20 | 450 | 335 | 100 | 100 | 55 | 200 | 0 | 100 | 0 | 100 | 102 | 149 | 100 | 70 | 0 | 49 | 54 | 55 | 55 | 22 | 25 | 33 | 33 | 33 | 50 | 0 | 40 | 0 | 90 | 120 | 25 | 0 | 225 | 135 | 0 | 0 | 24 | 85 | 68 | 100 | 100 | 46 | 20 | 25 | 100 | 0 | 0 | 360 | 360 | 221 | 8 | 100 | 0 | 55 | 5 | 35 | 0 | 50 | 52 | 22 | 11 | 33 | 20 | 184 | 144 | 87 | 20 | 0 | 60 | 58 | 50 | 44 | 163 | 100 | 66 | 86 | 45 | 130 | 19 | 45 | 10 | 341 | 25 | 11 | 200 | 300 | 300 | 100 | 200 | 100 | 149 | 0 | 100 | 200 | 150 | 285 | 100 | 100 | 105 |  | 300 |  | 942 | 32 | 0 | 0 | 115 | 225 | 0 | 0 | 38 | 80 | 40 | 190 | 33 | 110 | 26 | 0 | 60 | 50 | 35 | 95 | 50 | 43 | 44 | 52 | 28 | 22 | 12 | 11 | 0 | 62 | 250 | 17 | 18 | 214 | 0 | 220 | 0 | 95 | 100 | 220 | 0 | 414 | 105 | 200 | 100 | 105 | 0
Forecast for Day | 35 | 0 | 200 | 0 | 360 | 108 | 66 | 412 | 360 | 110 | 20 | 450 | 335 | 100 | 100 | 55 | 200 | 0 | 100 | 0 | 100 | 102 | 149 | 100 | 70 | 0 | 49 | 54 | 55 | 55 | 22 | 25 | 33 | 33 | 33 | 50 | 0 | 40 | 0 | 90 | 120 | 25 | 0 | 225 | 135 | 0 | 0 | 24 | 85 | 68 | 100 | 100 | 46 | 20 | 6 | 100 | 0 | 0 | 360 | 360 | 221 | 8 | 100 | 0 | 55 | 5 | 35 | 0 | 0 | 52 | 22 | 11 | 33 | 20 | 137 | 144 | 87 | 20 | 2 | 60 | 58 | 50 | 44 | 163 | 100 | 66 | 86 | 45 | 130 | 19 | 45 | 10 | 341 | 25 | 11 | 0 | 100 | 100 | 100 | 100 | 100 | 149 | 20 | 100 | 200 | 150 | 285 | 100 | 100 | 105 | 3 | 300 |  | 942 | 0 | 0 | 0 | 115 | 40 | 0 | 0 | 0 | 0 | 40 | 150 | 33 | 110 | 0 | 0 | 60 | 0 | 0 | 95 | 6 | 32 | 44 | 52 | 0 | 22 | 12 | 11 | 0 | 62 | 250 | 0 | 0 | 214 | 0 | 220 | 0 | 95 | 0 | 220 | 0 | 414 | 105 | 0 | 100 | 105 | 0
Generation at 08:00(Today) | 35 | 0 | 150 | 0 | 280 | 52 | 25 | 305 | 273 | 0 | 0 | 430 | 260 | 0 | 0 | 0 | 70 | 0 | 0 | 0 | 0 | 0 | 0 | 0 | 0 | 0 | 13 | 0 | 0 | 0 | 0 | 25 | 22 | 33 | 33 | 24 | 0 | 40 | 0 | 90 | 120 | 0 | 0 | 202 | 0 | 0 | 0 | 16 | 0 | 0 | 10 | 0 | 0 | 21 | 11 | 100 | 0 | 0 | 140 | 280 | 196 | 8 | 70 | 0 | 51 | 5 | 5 | 0 | 0 | 0 | 19 | 0 | 8 | 5 | 117 | 147 | 0 | 20 | 0.9 | 60 | 58 | 5 | 5 | 100 | 96 | 61 | 10 | 5 | 102 | 0 | 12 | 0 | 250 | 0 | 0 | 0 | 0 | 0 | 0 | 0 | 0 | 0 | 4.4 | 100 | 17 | 0 | 150 | 40 | 53 | 0 | 2 | 304 | 0 | 931 | 0 | 0 | 0 | 16 | 20 | 0 | 0 | 0 | 0 | 8 | 104 | 15 | 0 | 0 | 0 | 60 | 0 | 0 | 46 | 0 | 0 | 0 | 0 | 0 | 5 | 12 | 3 | 0 | 67 | 250 | 0 | 0 | 162 | 0 | 153 | 0 | 54 | 0 | 172 | 0 | 280 | 35 | 0 | 0 | 17 | 0 | 0
199
| Minimum Generation |  | 8670 | 8:00
| Highest Generation |  | 11602 | 19:30
| Day Peak Generation |  | 10049.1 | 12:00
| Evening Peak Generation |  | 11602 | 19:30
| HVDC Max Flow |  | 941 | 2:00
| HVDC EvPeak Flow |  | 940 | 19:30
| Load factor L.F |  | 93.38%

## P1
POWER GRID COMPANY OF BANGLADESH LTD.
|  |  | NATIONAL LOAD DESPATCH CENTER |  |  |  |  | QF-LDC-08
|  |  | DAILY REPORT |  |  |  |  | Page -1
[6 empty] | Reporting Date : | 2019-06-18
Till now the maximum generation is : - |  |  | 12893 MW | 21:00 | Hrs on | 2019-05-29
The Summary of Yesterday's |  | 2019-06-17 | Generation & Demand |  | Today's Actual Min Gen. & Probable Gen. & Demand
Day Peak Generation : |  | 10049.1 | MW Hour : | 12:00 | Min. Gen. at | 8:00 | 7556.3 | MW
Evening Peak Generation : |  | 11602 | MW Hour : | 19:30 | Available Max Generation : |  | 15306 | MW
E.P. Demand (at gen end) : |  | 11602 | MW Hour : | 19:30 | Max Demand (Evening) : |  | 12000 | MW
Maximum Generation : |  | 11602 | MW Hour : | 19:30 | Reserve(Generation end) |  | 3306 | MW
Total Gen. (MKWH) : |  | 260.0185 | System Load Factor : | 93.38% | Load Shed : |  | 0 | MW
EXPORT / IMPORT THROUGH EAST-WEST INTERCONNECTOR
Export from East grid to West grid :- Maximum |  |  | -320 | MW at | 4:00 | Energy |  | MKWHR.
Import from West grid to East grid :- Maximum |  |  | - | MW at | - | Energy | - | MKWHR.
| Water Level of Kaptai Lake at 6:00 A M on |  | 2019-06-18
Actual : | 75.1 | Ft.(MSL) , | Rule curve : | 80.49 | Ft.( MSL )
Gas Consumed : | Total = | 1282.35 | MMCFD. | Oil Consumed (PDB) :
[6 empty] | HSD : |  | Liter
[6 empty] | FO : |  | Liter
Cost of the Consumed Fuel (PDB+Pvt) : |  | Gas : | 108610143.756
|  | Coal : | 30170910.52 | Oil : | 471294675.89 | Total : | 610075730.166
Load Shedding & Other Information
Area | Yesterday |  |  |  | Today
|  |  | Estimated Demand (S/S end) |  | Estimated Shedding (S/S end) |  | Rates of Shedding
| MW |  | MW |  |  | MW | (On Estimated Demand)
Dhaka | 0 | 0:00 | 4280.2088 |  |  | 0 | 0%
Chittagong Area | 0 | 0:00 | 1457.9168 |  |  | 0 | 0%
Khulna Area | 0 | 0:00 | 1306.6744 |  |  | 0 | 0%
Rajshahi Area | 0 | 0:00 | 1180.8429 |  |  | 0 | 0%
Comilla Area | 0 | 0:00 | 1067.0266 |  |  | 0 | 0%
Mymensingh Area | 0 | 0:00 | 861.0588 |  |  | 0 | 0%
Sylhet Area | 0 | 0:00 | 478.3618 |  |  | 0 | 0%
Barisal Area | 0 | 0:00 | 221.6174 |  |  | 0 | 0%
Rangpur Area | 0 | 0:00 | 664.1061 |  |  | 0 | 0%
Total | 0 |  | 11517.8138 |  |  | 0
Information of the Generating Units under shut down.
| Planned Shut- Down |  |  | Forced Shut- Down
|  |  |  | 1) Barapukuria ST: Unit-1, | 7) Baghabari 100 MW
|  |  |  | 2) Khulna ST 110 MW | 8) Ghorasal Unit-1 ST
|  |  |  | 3) Sikalbaha ST 60 MW | 9) Ghorasal # 3,5
|  |  |  | 4) Bheramara 410 MW. | 10) Shahjibazar 330 MW GT-2
5) Siddhirganj ST
6) Ashuganj #4,5
Additional Information of Machines, lines, Interruption / Forced Load shed etc.
|  | Description |  |  | Comments on Power Interruption
a) Madaripur 132/33 kV T2 transformer was under shut down from 08:12 to 09:42 for red hot maintenance at 33 kV
feeder isolator.
b) Sikalbaha 150 MW GT was shut down at 09:00 for low gas pressure.
c) Faridpur 132/33 kV T2 transformer was under shut down from 09:00 to 10:24 for red hot maintenance at 33 kV |  |  |  |  | About 20 MW power interruption occurred under Faridpur S/S
CT terminal. |  |  |  |  | area from 09:00 to 10:24.
d) Khulna(C ) 132/33 kV T1 transformer was under shut down from 08:03 to 09:41 due to oil leakage.
e) Ashuganj (N) tripped at 12:48 due to RMS problem & U/F operated and GT was synchronized at 19:25 but again
tripped at 19:57 and GT & ST were synchronized at 04:08 & 07:00(18/06/2019) respectively.
f) Tongi(Old) &Tongi(New) 132 kV Ckt was charged at 13:25.
g) Ashuganj-Kishoreganj 132 kV Ckt-1 was under shut down from 13:42 to 13:55 for clear row.
h) Ghorasal Unit-5 was synchronized at 18:26 and was shut down at 21:06.
i) Shahjibazar 330 MW GT-1 was synchronized at 17:24.
j) Chandpur CCPP ST was synchronized at 17:19.
k) Mymensingh-Kishoreganj 132 kV Ckt-1,2 both tripped at 20:53 from Kishoreganj end showing Dist B-phase RYB
and were switched on at 21:01.
l) Mymensingh-Bhaluka 132 kV Ckt-1,2 both tripped at 20:55 from Mymensingh end showing Dist Z2 and were |  |  |  |  | About 64 MW power interruption occurred under Bhaluka S/S
switched on at 21:11. |  |  |  |  | area from 20:55 to 21:11.
m) Norsingdi 132/33 kV T2 transformer tripped at 20:58 showing O/C 51 due to 33 kV Norsingdi Doreen P/S tripped |  |  |  |  | About 65 MW power interruption occurred under Norsingdi S/S
and was switched on at 21:11. |  |  |  |  | area from 20:58 to 21:11.
n) Naogaon-Niamatpur 132 kV Ckt tripped at 22:30 form Naogaon end showing Dist Z1 and was switched on at 22:39. |  |  |  |  | About 40 MW power interruption occurred under Niamatpur S/S
area from 22:30 to 22:39.

## P2
EVENING PEAK GENERATION AND DAY LONG ENERGY DATA OF POWER STATIONS
| Date : | 2019-06-17 | [5 empty] | Page -2
Sl. |  |  |  |  | Present | Peak | Energy
No. | Name of the Power Stations |  | Producer | Installed Capacity | Capacity | Hour | Generated | Remarks
Generation
|  |  |  | Unit No. X Capacity | MW | MW | MW
1 | Ghorasal ST: Unit-1,2 |  | PDB | 2*55 | 85 | 35 | 804000 | Gas shortage
| Ghorasal GT: Unit-3 |  | PDB | 1*210 | 170 | 0 | 0 | Under maint.
| Ghorasal GT: Unit-4 |  | PDB | 1*210 | 180 | 200 | 4815000
| Ghorasal ST: Unit-5 |  | PDB | 1*210 | 190 | 35 | 157500 | Gas shortage
2 | Ghorasal ST: Unit-7 |  | PDB | 1*243+1*122 | 365 | 333 | 7482200
3 | Ghorashal 78MW (MAX) |  | QRPP | 2*40 | 78 | 50 | 1361024 | Gas shortage
4 | Ghorashal (Regent) |  | IPP | 34*3.35 | 108 | 73 | 2073136 | Gas shortage
5 | Haripur GT: Unit-1, 2 |  | SBU, PDB | 2*32 | 40 | 0 | 269100 | Gas shortage
6 | Haripur 412 MW CCPP |  | EGCB | 1*273+1*139 | 412 | 333 | 8296056 | FGMO
7 | Haripur NEPC 110MW |  | IPP | 8*15 | 110 | 55 | 248600 | Low demand
8 | Haripur Power CCPP 360MW |  | IPP | 1*235+1*125 | 360 | 302 | 7497000 | Frequency control
9 | Meghnaghat CCPP 450MW |  | IPP | 2*150+1*150 | 450 | 380 | 8996250 | Frequency control
10 | Meghnaghat (IEL) |  | QRPP | 12*8.9 | 100 | 40 | 281280 | Low demand
11 | Meghnaghat CCPP(Summit) |  | IPP | 2*110+1*110 | 305 | 230 | 6718342 | FGMO
12 | Madanganj 102MW |  | QRPP | 6*17 | 100 | 50 | 220872 | Low demand
13 | Madanganj-55 MW |  | (IPP) | 3*17.08+1*11.3 | 55 | 55 | 244023
14 | Keraniganj (Powerpac) 100MW |  | QRPP | 8*13.45 | 100 | 40 | 239335 | Low demand
15 | Narshingdi (Doreen) |  | SIPP, REB | 8*2.90 | 22 | 22 | 439020
16 | Siddhirgonj ST 210MW |  | PDB | 1*210 | 115 | 0 | 0 | Gas shortage
17 | Siddhirgonj GT Unit-1& 2 |  | EGCB | 2*105 | 210 | 0 | 1013000 | Gas shortage
| Siddhirganj Desh |  | QRPP | 96*1.2 | 0 | 0 | 0 | Contract Expired
18 | Siddhirganj (Dutch Bangla) |  | QRPP | 12*8.9 | 100 | 100 | 586560
19 | Siddhirganj CCPP-335 MW |  | EGCB | 1*217 | 217 | 150 | 4075183
| Pagla (DPA ) |  | QRPP | 100*0.5 | 0 | 0 | 0 | Contract Expired
20 | Gagnagar (Orion) |  | IPP | 12*8.924 | 102 | 70 | 797184 | Low demand
21 | Katpotti 51 MW |  | IPP | 7*7.9 | 51 | 6 | 204672 | Low demand
22 | Banco Energy 54MW |  | IPP | 3*18 | 54 | 54 | 1130040
23 | Kodda 149MW |  | BPDB-RPCL | 9*17.06 | 149 | 127 | 1607520 | Low demand
24 | Northern 55 MW |  | IPP | 3*19.3 | 55 | 56 | 959065
25 | Southern 55MW |  | IPP | 3*19.3 | 55 | 55 | 896450
26 | Bosila 108MW |  | IPP | 12*8.775+1*3.5 | 108 | 73 | 1381440 | Engine problem
27 | Summit Power,(Madhabdi+Ashulia) |  | SIPP,REB | 3*3.67+4*8.73 | 80 | 49 | 1116780 | Engine problem
28 | Summit Maona |  | SIPP,REB | 4*8.73 | 33 | 25 | 583600 | Engine problem
29 | Summit Rupganj |  | SIPP,REB | 4*8.73 | 33 | 33 | 782600
30 | Gazipur (RPCL) |  | IPP | 6*8.9 | 52 | 48 | 1100952
31 | Tongi GT |  | PDB | 1* 105 | 105 | 0 | 0 | Gas shortage
32 | Summit Gazipur -2 |  | IPP | 18*17.076 | 300 | 150 | 895745 | Low demand
33 | APR Energy , Keranigonj |  | IPP | 256*1.4 | 300 | 0 | 0 | Reserve
34 | Bramhangoan 100 MW (Aggreko) |  | IPP | 100 | 100 | 0 | 0 | Reserve
35 | Aggreko Aurahati 100MW |  | IPP | 0.85*23+0.95*91 | 100 | 0 | 0 | Reserve
36 | Summit Gazipur-1 150MW |  | IPP | 149 | 149 | 133 | 2076480 | Low demand
37 | Gazipur 100 MW |  | RPCL | 100 MW | 105 | 107 | 2223600
| Dhaka area Total |  |  |  | 5803 | 3469 | 71573609
38 | Chattogram ST-1 (Raozan) |  | PDB | 1*210 | 180 | 90 | 2000000 | Gas shortage
| Chittgong ST-2 (Raozan) |  | PDB | 1*210 | 180 | 120 | 2900000 | Gas shortage
39 | Raozan 25 MW (RPCL) |  | IPP | 3*8.9 | 25 | 25 | 370611
40 | Teknaf Solartech 20MW |  | Teknaf Solartech Energy Ltd. | 20 | 20 | 0 | 135675
41 | Patenga 50MW |  | IPP | 8*6.98 | 50 | 46 | 1063200
42 | Kaptai Hydro: Unit-1,2,3,4, 5 |  | PDB | 2*40+3*50 | 230 | 39 | 820080 | Low water level
43 | Sikalbaha ST 60MW |  | PDB | 1*60 | 40 | 0 | 0 | Under maint.
44 | Sikalbaha 225MW |  | PDB | 1*150+1*175 | 225 | 201 | 4722496 | FGMO
45 | Sikalbaha Peaking GT |  | PDB | 1*150 | 150 | 0 | 0 | Gas shortage
46 | Sikalbaha (Energis) |  | RPP | 4*12.5+2*11.9+1*3+1*1.5 | 51 | 24 | 445920 | Engine problem
47 | Baraka Sikalbaha PL |  | IPP | 105 MW | 105 | 17 | 293562 | Low demand
48 | Hathazari peaking |  | PDB | 11*8.9 | 98 | 85 | 399072
49 | Dohazari Peaking |  | PDB | 6*17 | 102 | 62 | 661939
50 | Juldah (Acorn) |  | QRPP | 8*13.45 | 100 | 20 | 478560 | Low demand
51 | Juldah 100 MW Unit-3 |  | IPP | 0 | 100 | 100 | 2312640
52 | Barabkunda (Regent) |  | SIPP, PDB | 8*2.90 | 22 | 21 | 489696
* | Malancha, Ctg. EPZ (United) |  |  | 5*8.73+3*9.34 | 0 | 19 | 461760
53 | Chattogram ECPV 108 MW |  | IPP | 16*7 | 108 | 87 | 1619520 | Engine problem
| Kaptai Solar |  | PDB | 7.4 MW | 0 | 0 | 30200
| Anwara United |  | United Group | 300 MW | 0 | 303 | 7273850 | on test
| Chattogram area Total |  |  |  | 1786 | 1259 | 26478781
54 | Ashuganj ST: Unit- 3 |  | APSCL | 1*150 | 135 | 100 | 2609904
| Ashuganj ST: Unit- 4 |  | APSCL | 1*150 | 129 | 0 | 0 | Gas shortage
| Ashuganj ST: Unit- 5 |  | APSCL | 1*150 | 134 | 0 | 0 | Gas shortage
55 | Ashuganj CCPP 225 MW |  | APSCL | 1*142+1*75 | 221 | 218 | 4868000 | FGMO
56 | Ashuganj CCPP(North) |  | APSCL | 1*360 | 360 | 30 | 3923800 | Machine tripped
57 | Ashuganj CCPP(South) |  | APSCL | 1*360 | 360 | 330 | 7939500 | Frequency control
58 | Ashuganj Engines TSK |  | APSCL | 14*3.968 | 45 | 0 | 0 | Gas Line maint.
59 | Ashuganj (Precision) 55MW |  | RPP | 15*4 | 55 | 20 | 858240 | Gas shortage
60 | Ashuganj (United) 53MW |  | QRPP | 14*4 | 53 | 5 | 120000 | Engine problem
61 | Ashuganj 195MW Modular |  | IPP | 20*9.73+1*16 | 195 | 110 | 1405090 | Gas shortage
62 | Ashuganj (Midland) 51MW |  | IPP | 6*9.34 | 51 | 35 | 728640 | Engine problem
63 | Midland 150MW |  | IPP | 23*7.015 | 150 | 145 | 1950400
64 | B.Baria (Aggreko) 85MW |  | QRPP | 86*1.10 | 85 | 0 | 0 | Contract Expired
65 | Daudkandi Peaking 52MW |  | PDB | 6*8.92 | 52 | 42 | 43240 | Low demand
66 | Chandpur CCPP |  | PDB | 1*106+1*57 | 163 | 70 | 1387960
67 | Chandpur Desh 200MW |  | IPP | 0 | 200 | 200 | 4232160
68 | Feni (Doreen) 22MW |  | SIPP, PDB | 8*2.90 | 22 | 22 | 378288
69 | Feni, Mohipal (Doreen) |  | SIPP, REB | 4*2.90 | 11 | 11 | 233640
** | Tripura |  | Imported power | 0 | 160 | 163 | 3798720
70 | Jangalia (Summit) 33MW |  | SIPP, PDB | 4*8.73 | 33 | 25 | 777000 | Engine problem
71 | Lakdhanvi 52 MW |  | IPP | 6*8.92 | 52 | 52 | 845458
72 | Summit Cumilla 25MW |  | SIPP, PDB | 3*3.67+2*6.97 | 25 | 19 | 337280 | Engine problem
73 | Daudkandi bangla trak |  | IPP | 154*1.4 | 200 | 0 | 0 | Reserve
| Cumilla Area Total |  |  |  | 2891 | 1597 | 36437320
74 | Mymensingh RPCL 210MW |  | IPP | 4*35+1*70 | 202 | 147 | 3401160 | GT-1 Under maint
75 | Tangail (Doreen) 22MW |  | SIPP, PDB | 8*2.90 | 22 | 0 | 359676
76 | Jamalpur 95MW |  | IPP | 12*8.924 | 95 | 83 | 1983360 | Engine problem
77 | Sarishabari (Solar) |  | IPP | 1*3 | 3 | 0 | 9050
78 | United Mymensingh PPL |  | IPP | 200 | 200 | 94 | 1694400 | Low demand
79 | United Jamalpur PPL |  | IPP | 115 MW | 115 | 83 | 2002800 | Engine problem
| Mymensingh Area Total |  |  |  | 637 | 407 | 9450446
80 | Fenchugonj CCPP-1 |  | PDB | 2*32+1*33 | 70 | 56 | 1342000
81 | Fenchugonj CCPP-2 |  | PDB | 2*35+1*35 | 90 | 58 | 1401240
82 | Kushiara 163 MW CCPP GT |  | IPP | 1*109+1*54 | 163 | 163 | 3286783
83 | Shajibazar 330 MW |  | PDB | 3*110 | 330 | 95 | 505000 | FGMO
84 | Fenchugonj (Barakatullah) 51MW |  | RPP | 19*2.90 | 51 | 46 | 1137000
85 | Fenchuganj (EPL) 44MW |  | RPP | 12*3.3+5*2 | 44 | 46 | 11079496
86 | Hobiganj 11MW |  | SIPP, REB | 4*2.90 | 11 | 11 | 264000
87 | Shahjibazar GT: Unit- 8, 9 |  | PDB | 2*35 | 66 | 42 | 1349280 | FGMO
88 | Shahjibazar 86MW |  | RPP | 32*2.90 | 86 | 79 | 1717440 | Engine problem
89 | Shahjibazar (EPL) 50MW |  | RPP | 27*2.0 | 50 | 45 | 990720
90 | Sylhet GT 150 MW |  | PDB | 1*142 | 142 | 83 | 2457410 | FGMO
91 | Sylhet GT 20 MW |  | PDB | 1*20 | 20 | 0 | 11000
92 | Sylhet (EPL) 50MW |  | RPP | 27*2 | 50 | 46 | 1037220
93 | Shahjahanulla 25 MW |  | SIPP, REB | 3*9.34 | 25 | 24 | 515976
94 | Summit Bibiana- 2 |  | IPP | 1*222+1*119 | 341 | 240 | 5902028 | FGMO
| Bibiyana-3 285 MW |  | PDB | 285 MW | 0 | 250 | 6196000 | On test
95 | Sylhet (Desh) 10MW |  | RPP | 6*1.95 | 10 | 10 | 234540
| Sylhet Area Total |  |  |  | 1549 | 1294 | 39427133
96 | Bheramara GT-1,2,3 |  | PDB | 3*20 | 46 | 32 | 170900
** | Bheramara (HVDC ) |  | Imported power | 2*500 | 1000 | 940 | 22556363
| Khulna (KPCL-1 & 3) |  | IPP | 19*6.5 | 0 | 0 | 0 | Contract Expired
97 | Khulna (KPCL-2) |  | QRPP | 7*17 | 115 | 115 | 1567680
98 | Faridpur Peaking |  | PDB | 8*6.89 | 54 | 33 | 227520
99 | Khulna CCPP 225MW |  | NWPGCL | 1*150+1*75 | 230 | 70 | 1361280 | Low demand
100 | Gopalganj Peaking |  | PDB | 16*6.98 | 109 | 60 | 280064 | Low demand
101 | Bheramara 360 MW |  | NWPGCL | 1*278+1*132 | 410 | 0 | 0 | Under maint.
102 | Noapara (KZA) 40MW |  | QRPP | 5*8.5 | 40 | 40 | 523500
| Khulna (Aggreeco) 55MW |  | QRPP | 71*0.85 | 0 | 0 | 0 | Contract Expired
103 | Bangla Trak Noapara |  | IPP | 70*1.4 | 100 | 97 | 634560
104 | Labon Chora 105 MW |  | IPP | 6*18.445 | 105 | 105 | 1771680
105 | Madhumati Power Plant |  | IPP | 100 MW | 105 | 102 | 2089008
| Khulna Area Total |  |  |  | 2314 | 1594 | 31182555
106 | Summit Barisal 110 MW |  | IPP | 7*17.076 | 110 | 110 | 1415040
107 | Barisal GT: Unit-1, 2 |  | PDB | 2*20 | 30 | 12 | 61228 | Low demand
108 | Bhola (Venture) 33MW |  | RPP | 1*34.50 | 33 | 34 | 718122
109 | Bhola CCPP 194MW |  | PDB | 2*63+1*68 | 194 | 144 | 3496160 | FGMO
110 | Bhola Aggreko 95MW |  | QRPP | 96*1.10 | 95 | 97 | 2233067
| Barisal Area Total |  |  |  | 462 | 397 | 7923617
111 | Baghabari GT 71MW |  | PDB | 1*71 | 71 | 60 | 1385000
| Baghabari GT 100MW |  | PDB | 1*100 | 100 | 0 | 0 | Under maint.
112 | Baghabari Peaking 50MW |  | PDB | 6*8.9 | 52 | 43 | 284936
113 | Bera Peaking |  | PDB | 9*8.29 | 71 | 33 | 132128
114 | Amnura 50MW |  | QRPP | 7*7.79 | 50 | 40 | 362600 | Engine problem
115 | Katakhali (Northern) |  | QRPP | 6*8.9 | 50 | 16 | 307450 | Low demand
116 | Katakhali Peaking |  | PDB | 6*8.7 | 50 | 0 | 121594 | Reserve
117 | Sirajgonj Unit-1 225MW |  | NWPGCL | 1*150+1*75 | 210 | 181 | 4625109 | FGMO
118 | Sirajgonj Unit-2 225MW |  | NWPGCL | 1*150+1*75 | 220 | 172 | 4538145 | FGMO
119 | Sirajgonj Unit-3 225MW |  | NWPGCL | 1*141 | 220 | 171 | 4581182 | FGMO
120 | Sirajgonj Unit-4 414 MW(Gas) |  | SNWPGCL | 1*282+1*132 | 414 | 320 | 8390818 | Frequency control
121 | Santahar Peaking |  | PDB | 6*8.7 | 50 | 29 | 223157
122 | Bogra (GBB) |  | RPP | 6*4 | 22 | 22 | 505680
123 | Bogra (EPL) |  | RPP | 5*3.3+5*2 | 10 | 12 | 283248
124 | Ullapara (Summit) |  | SIPP, REB | 4*2.90 | 11 | 0 | 163278 | Engine problem
125 | Rajlanka 52 MW |  | IPP | 6*8.92 | 52 | 8 | 547680 | Low demand
126 | Chapainawabganj-100 MW |  | PDB | 12*8.924 | 104 | 70 | 1672600 | Low demand
127 | Paramount Baghabari |  | IPP | 200 MW | 200 | 0 | 0 | Reserve
128 | Confidence Bogura-2 (CPBL) |  | IPP | 113 MW | 113 | 62 | 2140608 | Low demand
| Rajshahi Area Total |  |  |  | 2070 | 1239 | 30265213
129 | Barapukuria Unit-1 |  | PDB | 1*125 | 85 | 0 | 0 | Under overhauling
| Barapukuria Unit-2 |  | PDB | 1*125 | 85 | 63 | 1555636
130 | Barapukuria Unit-3 |  | PDB | 1*275 | 274 | 249 | 5370000
131 | Rangpur GT |  | PDB | 1*20 | 20 | 0 | 66000 | Reserve
132 | Saidpur GT |  | PDB | 1*20 | 20 | 18 | 104000
| Confidence Rangpur |  | IPP | 113 MW | 0 | 16 | 184200
| Rangpur Area Total |  |  |  | 484 | 346 | 7279836
| Total |  |  |  | 17996 | 11602 | 260018510
| Eastern Grid Total |  |  |  | 12666 | 8026 | 183367289
| Western Grid Total |  |  |  | 5330 | 3576 | 76651221
| National Grid Total |  |  |  | 17996 | 11602 | 260018510
*Data collected from respective power station over telephone.
Executive Engineer
Network Operation Division
Page- 3

## P3
MAXIMUM LOAD SERVED BY DIFFERENT GRID SUB-STATIONS
| Date: | 2019-06-17
| (a) ENTIRE EASTERN GRID : |  | 7826 | MW | (b) ENTIRE WESTERN GRID : |  | 3301 | MW
| i) Dhaka area |  | 4335 | MW | i) Khulna area |  | 1485 | MW
| ii) Chittagong area |  | 1212 | MW | ii) Rajshahi area |  | 770 | MW
| iii) Comilla area |  | 1095 | MW | iii) Barisal area |  | 351 | MW
| iv) Mymensingh area |  | 703 | MW | iv) Rangpur area |  | 695 | MW
| v) Sylhet area |  | 481 | MW
|  | SYSTEM TOTAL DEMAND ( a + b ) = |  | 11127 | MW
MAXIMUM LOAD SERVED BY DIFFERENT SUB-STATIONS
SL NO | Sub-station | Load (MW) | Hour | Sub-station | Load (MW) | Hour | Sub-station | Load (MW) | Hour
1 | Siddhirganj | 130 | 1600 | Jamalpur | 126 | 200 | Jessore | 122 | 1930
2 | Munsiganj | 126 | 2100 | Sherpur | 102 | 2200 | Jhenida | 118 | 1930
3 | Sonargaon | 57 | 2100 | Srimongal | 41 | 2100 | Bottail | 128 | 1930
4 | Shyampur | 170 | 1200 | Shahjibazar | 131 | 2100 | G.K Project | 58 | 2100
5 | Bhulta | 175 | 1400 | Fenchuganj | 49 | 2100 | Faridpur | 184 | 2000
6 | Madanganj | 61 | 1200 | Kulawara | 49 | 2000 | Madaripur | 129 | 2100
7 | Shitalakhya | 111 | 1600 | Sylhet | 137 | 2200 | Gopalganj | 83 | 100
8 | Rahim steel | 12 | 1300 | Chatak | 32 | 2100 | Bagerhat | 87 | 2200
9 | Matuail | 89 | 1000 | Sunamganj | 37 | 2200 | Mongla | 38 | 1000
10 | Ghorasal | 81 | 1930 | Biani Bazar | 49 | 2100 | Satkhira | 112 | 2200
11 | Narsingdi | 135 | 2000 | Comilla (S) | 191 | 2200 | Gallamari | 53 | 2300
12 | Haripur (SBU) | 103 | 900 | Comilla(N) | 139 | 1930 | Magura | 54 | 1930
13 | Ullon | 101 | 1600 | Chandpur | 108 | 2000 | Chuadanga | 86 | 100
14 | Hasnabad | 206 | 1900 | Feni | 149 | 2100 | Barisal | 116 | 1930
15 | Magbazar | 153 | 1700 | Chowmuhani | 182 | 2100 | Patuakhali | 112 | 2100
16 | Maniknagar | 122 | 1500 | Ashuganj | 52 | 2000 | Bhandaria | 60 | 2200
17 | Bangabhaban | 40 | 1500 | Daudkandi | 144 | 2100 | Barisal (N) | 45 | 2200
18 | Narinda | 90 | 1300 | B.Baria | 160 | 2100 | Sariatpur | 39 | 2200
19 | Dhanmondi | 193 | 1200 | Ramganj | 94 | 1900 | Benapol | 45 | 2100
20 | Lalbag | 75 | 1200 | Madunaghat | 65 | 1830 | Borhan Uddin | 39 | 2200
21 | Madartek | 61 | 2100 | Hathazari | 104 | 2100 | Ishurdi | 63 | 100
22 | Mirpur | 117 | 1900 | Khulshi | 233 | 1500 | Ruppur Paromanobik | 2 | 2000
23 | Kalyanpur | 126 | 1900 | Halishahar | 152 | 1200 | Natore | 124 | 100
24 | Gulshan | 178 | 1600 | Baraulia | 149 | 1900 | Bogra | 225 | 200
25 | Uttara | 99 | 1900 | Sikalbaha | 38 | 1930 | Noagaon | 122 | 100
26 | Uttara New | 20 | 1500 | Dohazari | 96 | 2100 | Rajshahi | 160 | 100
27 | Kamrangirchar | 95 | 1700 | Cox'sbazar | 99 | 2100 | C.Nawabganj | 79 | 2100
28 | Savar | 149 | 1600 | Chandraghona | 30 | 1930 | Amnura | 37 | 100
29 | Bhasantec | 182 | 1500 | Kaptai | 5 | 1900 | Pabna | 112 | 100
30 | Agargaon | 67 | 1500 | A. Khaer Stl. | 0 | 0 | Shahjadpur | 81 | 100
31 | Satmosjid | 111 | 1930 | Bakulia | 111 | 1600 | Serajganj | 85 | 100
32 | Tongi | 165 | 1400 | Julda | 21 | 900 | Niyamatpur | 65 | 100
33 | Kabirpur | 123 | 1600 | TK chemical | 5 | 1600 | Joypurhat | 53 | 100
34 | Basundhara | 126 | 1500 | Modern Steel | 11 | 1600 | Mohastangor | 16 | 100
35 | Manikganj | 96 | 1930 | Shahmirpur | 32 | 900 | Rangpur | 142 | 2000
36 | Joydevpur | 224 | 1930 | Khagrachhari | 21 | 2000 | Lalmonirhat | 89 | 2000
37 | New Tongi | 101 | 1000 | Matarbari | 30 | 2100 | Saidpur | 114 | 2000
38 | Korda | 163 | 2100 | Baroiar Hat | 30 | 1930 | Purbasadipur | 104 | 2100
39 | Dhamrai | 64 | 1930 | Rangamati | 12 | 1900 | Thakurgaon | 82 | 100
40 | Valuka | 96 | 1600 | Abul Khair 230 | 142 | 1500 | Palashbari | 116 | 2100
41 | Tangail | 178 | 100 | BSRM | 107 | 700 | Barapukuria | 51 | 200
42 | Mymensing | 223 | 1930 | Goalpara | 29 | 2100 | Panchagar | 40 | 2100
43 | Kishorganj | 116 | 1900 | Central (S) | 102 | 2000 | Joldhaka | 19 | 2100
44 | Netrokona | 100 | 2200 | Noapara | 106 | 1930
| Sub Divisional Engineer |  |  | Executive Engineer |  | Superintendent Engineer
| Network Operation Division |  |  | Network Operation Division |  | Load Despatch Circle
| (1) Honbl. State Minister |  |  | (8) Executive Director (O & M) PGCB. |  | (18) C.E. Transmission (1 & 2) PGCB.
| Ministry of Power,Energy & Mineral |  |  | (9) Member,Generation,PDB. |  | (19) S.E. System Protection,PGCB.
| Resources, GOB. |  |  | (10) Member,Distribution,PDB. |  | (20) Director,Public Relation,PDB.
| (2) Secy (Power Divn.)Ministry of |  |  | (11) Member,Transmission & |  | (21) Director Program, PDB.
| Power,Energy & Mineral Resources. |  |  | System Operation,PDB. |  | (22) S.E. Consumer Affairs,PDB.
| (3) Director General,Power cell |  |  | (12) Member,P&D,PDB. |  | (23) Director,Project Planning,PDB.
| (4) Chairman,BERC |  |  | (13) C.E (P & D), PGCB. |  | (24) Director,System Planning,PDB.

## Voltage
MAXIMUM & MINIMUM VOLTAGES OF DIFFERENT GRID SUB-STATIONS:
| Date: | 2019-06-17
| Sub-Station | Max Voltage | Hour | Min | Hour | Sub-Station | Maxm | Hour | Min
|  |  |  | Voltage |  |  | Voltage |  | Voltage
SL NO | 400 KV | KV |  | KV |  |  | KV |  | 126
1 | Bibiyana | 395 | 19:30 | 385 | 15:00 | Kaliakoir | 377 | 5:00 | 363
2 | Bheramara | 399 | 18:30 | 385 | 1:00 | Bhulta | 390 | 1:00 | 369
3 | Ashuganj(N) | 395 | 1:00 | 372 | 13:00
SL NO | 230 KV | KV |  | KV |  | 230 KV | KV |  | 13:00
1 | Ghorasal | 230 | 1:00 | 230 | 1:00 | Hathazari | 225 | 7:00 | 216
2 | Ishurdi | 236 | 1:00 | 225 | 14:00 | Megnaghat | 229 | 6:00 | 219
3 | Ashuganj | 240 | 3:00 | 228 | 13:00 | Fenchuganj | 240 | 6:00 | 232
4 | Serajganj | 234 | 7:00 | 229 | 21:00 | Siddhirganj | 227 | 6:00 | 217
5 | Baghabari | 230 | 1:00 | 225 | 22:00 | Maniknagar | 225 | 2:00 | 213
6 | Barapukuria | 238 | 7:00 | 223 | 21:00 | Old Airport | 224 | 1:00 | 212
7 | Bogra | 230 | 18:00 | 215 | 21:00 | Barisal | 233 | 8:00 | 222
8 | Khulna South | 231 | 1:00 | 217 | 12:00 | AKSML | 221 | 2:00 | 212
9 | Rampura | 226 | 3:00 | 215 | 15:00 | BSRM | 223 | 2:00 | 215
10 | Haripur | 222 | 1:00 | 217 | 13:00 | Bibiyana | 236 | 5:00 | 229
11 | Hasnabad | 225 | 4:00 | 215 | 11:00 | Bhulta | 228 | 5:00 | 216
12 | Aminbazar | 225 | 4:00 | 214 | 13:00 | Ashuganj (S) | 237 | 1:00 | 229
13 | Tongi | 229 | 21:00 | 214 | 12:00 | Kaliakoir | 229 | 7:00 | 219
14 | Comilla (N) | 232 | 5:00 | 224 | 15:00
SL NO | 132 kV | KV |  | KV |  | 132 kV | KV |  | KV
1 | Siddhirganj | 131 | 400 | 125 | 1100 | Hathazari | 131 | 100 | 127
2 | Munsiganj | 131 | 1930 | 124 | 1100 | Khulshi | 130 | 300 | 125
3 | Megnaghat | 130 | 700 | 125 | 1200 | Halishahar | 134 | 700 | 127
4 | Shyampur | 131 | 700 | 124 | 1100 | Baraulia | 131 | 700 | 126
5 | Bhulta | 126 | 500 | 120 | 1100 | Sikalbaha | 133 | 100 | 129
6 | Madanganj | 134 | 2000 | 125 | 1100 | Dohazari | 130 | 100 | 126
7 | Shitalakhya | 136 | 100 | 125 | 1300 | Cox'sbazar | 124 | 700 | 116
8 | Rahim steal | 131 | 300 | 125 | 1300 | Chandraghona | 132 | 600 | 128
9 | Matuail | 130 | 400 | 124 | 1000 | Kaptai | 132 | 100 | 128
10 | Ghorasal | 138 | 700 | 135 | 1200 | A. Khaer Stl. | 130 | 100 | 126
11 | Narsinghdi | 127 | 300 | 118 | 1300 | Bakulia | 132 | 200 | 127
12 | Haripur (SBU) | 132 | 500 | 125 | 1500 | Julda | 133 | 100 | 128
13 | Ullon | 134 | 700 | 122 | 1500 | TK Chemical | 133 | 100 | 130
14 | Hasnabad | 132 | 600 | 127 | 1200 | Modern Steel | 132 | 100 | 128
15 | Magbazar | 134 | 600 | 123 | 1600 | Shahmirpur | 133 | 200 | 128
16 | Maniknagar | 132 | 2000 | 123 | 1200 | Khagrachhari | 131 | 600 | 127
17 | Bangabhaban | 132 | 2000 | 123 | 1200 | Matarbari | 128 | 1800 | 120
18 | Narinda | 132 | 2000 | 123 | 1200 | Baroiar Hat | 129 | 400 | 123
19 | Dhanmondi | 134 | 700 | 122 | 1500 | Rangamati | 131 | 100 | 126
20 | Lalbag | 133 | 600 | 123 | 1200 | Goalpara | 135 | 1700 | 129
21 | Madartek | 134 | 700 | 123 | 1300 | Central s/s | 134 | 200 | 127
22 | Mirpur | 135 | 200 | 126 | 1600 | Noapara | 132 | 100 | 123
23 | Kalyanpur | 136 | 400 | 128 | 1300 | Jessore | 125 | 800 | 114
24 | Gulshan | 134 | 700 | 121 | 1500 | Jhenida | 126 | 800 | 110
25 | Uttara | 134 | 300 | 123 | 1300 | Bottail | 132 | 700 | 120
26 | Uttara New | 132 | 300 | 124 | 1200 | G.K.Project | 139 | 600 | 130
27 | Kamrangirchar | 132 | 100 | 122 | 1200 | Faridpur | 132 | 800 | 120
28 | Savar | 133 | 200 | 124 | 1500 | Madaripur | 134 | 800 | 123
29 | Bhasantec | 131 | 400 | 120 | 1500 | Gopalganj | 139 | 700 | 129
30 | Agargaon | 131 | 200 | 121 | 1500 | Bagerhat | 130 | 100 | 121
31 | Satmosjid | 131 | 700 | 121 | 1500 | Mongla | 130 | 400 | 124
32 | Tongi | 137 | 2100 | 126 | 1200 | Satkhira | 133 | 100 | 124
33 | Kabirpur | 135 | 800 | 125 | 900 | Gallamari | 137 | 100 | 129
34 | Basundhara | 131 | 300 | 118 | 1500 | Magura | 125 | 800 | 106
35 | Manikganj | 138 | 2100 | 131 | 1500 | Chuadanga | 119 | 900 | 100
36 | Joydevpur | 141 | 1800 | 131 | 1200 | Barisal | 135 | 700 | 130
37 | New Tongi | 135 | 2100 | 124 | 1500 | Patuakhali | 134 | 800 | 125
38 | Kodda | 139 | 700 | 123 | 1600 | Bhandaria | 134 | 800 | 124
39 | Dhamrai | 133 | 2100 | 127 | 1830 | Barisal (N) | 138 | 800 | 129
40 | Valuka | 130 | 700 | 117 | 100 | Sariatpur | 134 | 1000 | 118
41 | Tangail | 135 | 700 | 126 | 2300 | Benapol | 127 | 1000 | 115
42 | Mymensing | 133 | 600 | 121 | 2300 | Ishurdi | 137 | 1700 | 130
43 | Kishorganj | 132 | 700 | 125 | 100 | Ruppur Paromanobik | 138 | 700 | 130
44 | Netrokona | 132 | 700 | 120 | 2300 | Natore | 136 | 1800 | 125
45 | Jamalpur | 137 | 300 | 129 | 2300 | Bogra | 137 | 1800 | 125
46 | Sherpur | 136 | 1500 | 126 | 2300 | Noagaon | 134 | 1700 | 119
47 | Srimongal | 138 | 500 | 134 | 2300 | Rajshahi | 135 | 1830 | 119
48 | Shahjibazar | 136 | 700 | 131 | 2300 | C.Nawabganj | 130 | 1800 | 116
49 | Fenchuganj | 136 | 300 | 134 | 1200 | Amnura | 132 | 1700 | 118
50 | Khulawara | 136 | 400 | 132 | 1900 | Pabna | 136 | 700 | 128
51 | Sylhet | 137 | 400 | 133 | 1800 | Shahjadpur | 140 | 700 | 134
52 | Chatak | 137 | 400 | 131 | 2300 | Serajganj | 135 | 1800 | 128
53 | Sunamganj | 137 | 300 | 130 | 1830 | Niyamatpur | 133 | 1800 | 115
54 | Biani Bazar | 136 | 400 | 130 | 1930 | Joypurhat | 137 | 1700 | 118
55 | Comilla(s) | 124 | 500 | 118 | 2200 | Mohastangor | 135 | 1800 | 122
56 | Comilla(n) | 136 | 700 | 134 | 2000 | Rangpur | 133 | 600 | 113
57 | Chandpur | 135 | 600 | 130 | 1500 | Lalmonirhat | 132 | 600 | 108
58 | Feni | 130 | 700 | 124 | 2300 | Saidpur | 135 | 700 | 110
59 | Chowmuhani | 127 | 1400 | 118 | 1900 | Purbasadipur | 135 | 600 | 110
60 | Ashuganj | 134 | 700 | 133 | 2300 | Thakurgaon | 133 | 600 | 103
61 | Daudkandi | 130 | 700 | 124 | 2100 | Palashbari | 132 | 600 | 115
62 | B.Baria | 133 | 700 | 127 | 2300 | Barapukuria | 138 | 700 | 123

## L-Curve
Date | 2019-06-17
.
TIME | E-W INT.(Export) | EAST GRID | WEST GRID | TOTAL |  |  | DAILY LOAD CURVE
0:00 | 190 | 7238 | 3520 | 10758 |  |  |  | QF-LDC-12
0:30 | 195 | 7460.5 | 3628 | 11088.5 | Date: | 2019-06-17
1:00 | 200 | 7683 | 3736 | 11419
1:30 | 215 | 7519.5 | 3624.5 | 11144
2:00 | 230 | 7356 | 3513 | 10869
2:30 | 255 | 7280.5 | 3401 | 10681.5 | [5 empty] | Gen. at Eve. Peak | 11602 | 11602 MW (19:30 )
3:00 | 280 | 7205 | 3289 | 10494 | [6 empty] | 19:30
3:30 | 300 | 7055.5 | 3253.5 | 10309 | [5 empty] | Gen. at Day Peak | 10049.1 | 10049.1 MW (12:00 )
4:00 | 320 | 6906 | 3218 | 10124 | [6 empty] | 12:00
4:30 | 315 | 6908.5 | 3089.5 | 9998 | [5 empty] | Highest Generation | 11602
5:00 | 310 | 6911 | 2961 | 9872 | [6 empty] | 19:30
5:30 | 295 | 6621.45 | 2821.5 | 9442.95
6:00 | 280 | 6331.9 | 2682 | 9013.9
6:30 | 270 | 6251.5 | 2616 | 8867.5
7:00 | 260 | 6171.1 | 2550 | 8721.1
7:30 | 175 | 6153.05 | 2542.5 | 8695.55
8:00 | 90 | 6135 | 2535 | 8670
8:30 | 145 | 6288.85 | 2594 | 8882.85
9:00 | 200 | 6442.7 | 2653 | 9095.7
9:30 | 175 | 6643.15 | 2706 | 9349.15
10:00 | 150 | 6843.6 | 2759 | 9602.6
10:30 | 125 | 6887.9 | 2784 | 9671.9
11:00 | 100 | 6932.2 | 2809 | 9741.2
11:30 | 70 | 7029.15 | 2866 | 9895.15
12:00 | 40 | 7126.1 | 2923 | 10049.1
12:30 | 25 | 7091.85 | 2980.5 | 10072.35
13:00 | 10 | 7057.6 | 3038 | 10095.6
13:30 | 30 | 7185.9 | 3098 | 10283.9
14:00 | 50 | 7314.2 | 3158 | 10472.2
14:30 | 25 | 7454.05 | 3187.5 | 10641.55
15:00 | 0 | 7593.9 | 3217 | 10810.9
15:30 | 100 | 7663.85 | 3281 | 10944.85
16:00 | 200 | 7733.8 | 3345 | 11078.8
16:30 | 245 | 7639.05 | 3242 | 10881.05
17:00 | 290 | 7544.3 | 3139 | 10683.3
17:30 | 300 | 7269.1 | 3033.5 | 10302.6
18:00 | 310 | 6993.9 | 2928 | 9921.9
18:30 | 335 | 7320.95 | 3123.5 | 10444.45
19:00 | 360 | 7648 | 3319 | 10967
19:30 | 210 | 8026 | 3576 | 11602
20:00 | 180 | 8005 | 3511 | 11516 |  |  |  | Executive Engineer
20:30 | 225 | 7750 | 3568 | 11318 |  |  |  | Network Operation Division
21:00 | 270 | 7495 | 3625 | 11120
21:30 | 275 | 7444 | 3612 | 11056
22:00 | 280 | 7393 | 3599 | 10992 |  |  |  |  | Page 6 of 7
22:30 | 300 | 7514.5 | 3598 | 11112.5
23:00 | 320 | 7636 | 3597 | 11233
23:30 | 255 | 7437 | 3558.5 | 10995.5
24:00 | 190 | 7238 | 3520 | 10758
11602 MW (19:30 )
10049.1 MW (12:00 )

## En-Curve
DAILY ENERGY CURVE
Date | 2019-06-17 |  | Energy | 260018510
[10 empty] | 2019-06-17 | [5 empty] | QF-LDC-11
TIME | GAS | HVDC | P.GEN(GAS). | P.GEN(OIL). | COAL | HYDRO | OIL | SHORTAGE | TRIPURA
0:00 | 3927 | 937 | 2353 | 2575 | 313 | 40 | 477 | 0 | 136
0:30 | 4180.5 | 938.5 | 2179.5 | 2730 | 287.5 | 39 | 582.5 | 0 | 151 | Date: | 2019-06-17
1:00 | 4434 | 940 | 2006 | 2885 | 262 | 38 | 688 | 0 | 166
1:30 | 4412 | 940.5 | 1977.5 | 2749 | 261.5 | 37.5 | 600 | 0 | 166 | [7 empty] | Total Energy | 260.0185 | Total Energy Gen 260.019 MKWHr Energy Not Served 0.000 MKWHr Energy Requirement 260.019 MKWHr
2:00 | 4390 | 941 | 1949 | 2613 | 261 | 37 | 512 | 0 | 166 | [7 empty] | Energy not Served | 0
2:30 | 4330.5 | 941 | 1926 | 2578 | 261 | 36.5 | 446.5 | 0 | 162 | [7 empty] | Energy Requirement | 260.0185
3:00 | 4271 | 941 | 1903 | 2543 | 261 | 36 | 381 | 0 | 158
3:30 | 4269.5 | 941 | 1915 | 2378.5 | 261.5 | 35.5 | 353 | 0 | 155 | [6 empty] | Shortage
4:00 | 4268 | 941 | 1927 | 2214 | 262 | 35 | 325 | 0 | 152
4:30 | 4244 | 941 | 1969.5 | 2135 | 262 | 35.5 | 260 | 0 | 151
5:00 | 4220 | 941 | 2012 | 2056 | 262 | 36 | 195 | 0 | 150
5:30 | 4150 | 941 | 1946.5 | 1778 | 262 | 36 | 178.5 | 0 | 150
6:00 | 4080 | 941 | 1881 | 1500 | 262 | 36 | 162 | 0 | 150
6:30 | 4033 | 941 | 1863.5 | 1461.5 | 262.5 | 37 | 132 | 0 | 133 |  |  |  |  | Coal
7:00 | 3986 | 941 | 1846 | 1423 | 263 | 38 | 102 | 0 | 116
7:30 | 3843.5 | 940.5 | 1845.5 | 1423.5 | 262 | 38 | 211.5 | 0 | 121 |  |  |  | Oil |  |  |  | ,
8:00 | 3701 | 940 | 1845 | 1424 | 261 | 38 | 321 | 0 | 126
8:30 | 3804 | 940.5 | 1927 | 1441.5 | 261.5 | 38 | 319.5 | 0 | 134
9:00 | 3907 | 941 | 2009 | 1459 | 262 | 38 | 318 | 0 | 142
9:30 | 4027.5 | 941 | 2075 | 1538.5 | 261.5 | 38 | 304.5 | 0 | 145
10:00 | 4148 | 941 | 2141 | 1618 | 261 | 38 | 291 | 0 | 148
10:30 | 4055.5 | 941 | 2132.5 | 1785 | 262 | 34 | 293 | 0 | 150
11:00 | 3963 | 941 | 2124 | 1952 | 263 | 30 | 295 | 0 | 152
11:30 | 4008 | 941 | 2196.5 | 1966.5 | 262.5 | 34 | 315 | 0 | 151
12:00 | 4053 | 941 | 2269 | 1981 | 262 | 38 | 335 | 0 | 150
12:30 | 4006.5 | 941 | 2306 | 2040.5 | 261.5 | 38 | 307.5 | 0 | 149
13:00 | 3960 | 941 | 2343 | 2100 | 261 | 38 | 280 | 0 | 148
13:30 | 3960 | 941 | 2343 | 2100 | 261 | 38 | 280 | 0 | 148
14:00 | 3960 | 941 | 2343 | 2100 | 261 | 38 | 280 | 0 | 148
14:30 | 3865.5 | 940.5 | 2346 | 2422.5 | 287 | 35 | 374.5 | 0 | 161
15:00 | 3771 | 940 | 2349 | 2745 | 313 | 32 | 469 | 0 | 174
15:30 | 3782.5 | 940 | 2361 | 2856.5 | 313.5 | 32 | 472 | 0 | 173
16:00 | 3794 | 940 | 2373 | 2968 | 314 | 32 | 475 | 0 | 172
16:30 | 3755 | 940 | 2298.5 | 2873 | 313.5 | 33.5 | 491 | 0 | 169
17:00 | 3716 | 940 | 2224 | 2778 | 313 | 35 | 507 | 0 | 166
17:30 | 3622.5 | 940.5 | 2022.5 | 2707.5 | 313.5 | 35.5 | 499 | 0 | 159
18:00 | 3529 | 941 | 1821 | 2637 | 314 | 36 | 491 | 0 | 152
18:30 | 3602.5 | 940.5 | 1934 | 2785.5 | 313.5 | 36 | 661 | 0 | 171
19:00 | 3676 | 940 | 2047 | 2934 | 313 | 36 | 831 | 0 | 190
19:30 | 3765 | 940 | 2154 | 3312 | 312 | 39 | 917 | 0 | 163
20:00 | 3806 | 937 | 2158 | 3226 | 313 | 39 | 867 | 0 | 170
20:30 | 3741 | 936.5 | 2211 | 3105.5 | 312.5 | 39 | 800.5 | 0 | 172
21:00 | 3676 | 936 | 2264 | 2985 | 312 | 39 | 734 | 0 | 174
21:30 | 3725 | 936 | 2262 | 2935 | 312.5 | 39.5 | 663.5 | 0 | 182.5
22:00 | 3774 | 936 | 2260 | 2885 | 313 | 40 | 593 | 0 | 191
22:30 | 3861 | 936.5 | 2330 | 2888.5 | 313 | 40 | 553 | 0 | 190.5
23:00 | 3948 | 937 | 2400 | 2892 | 313 | 40 | 513 | 0 | 190
23:30 | 3937.5 | 937 | 2376.5 | 2733.5 | 313 | 40 | 495 | 0 | 163 | Max Temp. in Dhaka |  | 35.0° C
24:00 | 3927 | 937 | 2353 | 2575 | 313 | 40 | 477 | 0 | 136
Executive Engineer
Network Operation Division
Page 5 of 7
GAS
Oil
HVDC
COAL
HYDRO
Total Energy Gen 260.019 MKWHr Energy Not Served 0.000 MKWHr Energy Requirement 260.019 MKWHr
Note on W13: Author:

## Generation
2019-06-17
Si No | Unit | 1:00 | 2:00 | 3:00 | 4:00 | 5:00 | 6:00 | 7:00 | 8:00 | 9:00 | 10:00 | 11:00 | 12:00 | 13:00 | 14:00 | 15:00 | 16:00 | 17:00 | 18:00 | 18:30 | 19:00 | 19:30 | 20:00 | 21:00 | 22:00 | 23:00 | 24:00 | KWH
1 | Kaptai Unit-1, 2 & 3 | 38 | 37 | 36 | 35 | 36 | 36 | 38 | 38 | 38 | 38 | 30 | 38 | 38 | 38 | 32 | 32 | 35 | 36 |  | 36 | 39 | 39 | 39 | 40 | 40 | 40 | 820080
2 | Kaptai Unit-4 & 5
3 | Chattogram ST-1 (Raozan) | 70 | 80 | 80 | 80 | 90 | 90 | 90 | 90 | 90 | 95 | 95 | 90 | 90 | 90 | 90 | 90 | 90 | 90 |  | 90 | 90 | 90 | 90 | 90 | 90 | 90 | 2000000
4 | Chittgong ST-2 (Raozan) | 120 | 120 | 120 | 120 | 120 | 120 | 120 | 120 | 120 | 120 | 120 | 120 | 120 | 120 | 120 | 120 | 120 | 100 |  | 120 | 120 | 120 | 120 | 120 | 120 | 120 | 2900000
5 | Raozan 25 MW (RPCL) | 25 | 25 | 25 | 0 | [5 empty] | 2 | 8 | 8 | 8 | 16 | 25 | 25 | 25 | 25 |  | 25 | 25 | 25 | 25 | 25 | 25 | 25 | 370611
| Teknaf Solartech 20MW |  |  |  |  | 0 | 1.4 | 4.4 | 10.7 | 14.4 | 11.1 | 15 | 14.4 | 17.6 | 15.7 | 13.6 | 7.7 | 3.2 | 0.7 |  | 0 | 0 | 0 |  |  |  |  | 135675
6 | Sikalbaha 225MW (Gas) | 205 | 204 | 208 | 205 | 205 | 205 | 205 | 0 | [18 empty] | 1547433
7 | Sikalbaha 225MW (Oil) | [7 empty] | 219 | 216 | 189 | 193 | 207 | 149 | 203 | 203 | 202 | 202 | 202 |  | 202 | 201 | 201 | 196 | 202 | 201 | 202 | 3175063
8 | Sikalbaha ST 60MW
9 | Sikalbaha GT 150MW (Gas) | 130 | 100 | 100 | 100 | 101 | 100 | 101 | 20 | 0 | 0
10 | Sikalbaha GT 150MW (Oil)
| Dohazari Peaking | 51 | 34 | 34 | 34 | 17 | 0 | [8 empty] | 0 | 7 | 34 | 34 |  | 62 | 62 | 68 | 68 | 68 | 68 | 68 | 661939
12 | Hathazari peaking | 15 | 0 | [17 empty] | 78 | 85 | 85 | 48 | 51 | 51 | 16 | 399072
| Baraka Sikalbaha PL | [6 empty] | 0 | 7 | 18 | 17 | 17 | 17 | 17 | 17 | 17 | 17 | 17 | 17 |  | 17 | 17 | 17 | 17 | 17 | 17 | 17 | 293562
Daudkandi bangla trak
14 | Daudkandi Peaking 52MW | [17 empty] | 0 |  | 42 | 42 | 0 | 0 |  |  |  | 43240
15 | Siddhirgonj ST 210MW
16 | Siddhirgonj GT Unit-1& 2 | 60 | 61 | 41 | 40 | 35 | 35 | 35 | 40 | 40 | 94 | 65 | 65 | 89 | 65 | 64 | 0 | 0 | 0 | [8 empty] | 1013000
17 | Siddhirganj CCPP-335 MW | 180 | 180 | 180 | 180 | 180 | 120 | 120 | 120 | 120 | 200 | 170 | 170 | 215 | 180 | 180 | 180 | 180 | 120 |  | 120 | 150 | 150 | 150 | 150 | 180 | 220 | 4075183
18 | Summit Gazipur -2 | [9 empty] | 2 | 14 | 14 | 14 | 15 | 45 | 69 | 95 | 96 |  | 96 | 150 | 158 | 125 | 45 | 45 | 0 | 895745
19 | Ashuganj 195MW Modular | 26 | 26 | 26 | 8 | 8 | 8 | 8 | 8 | 8 | 8 | 8 | 35 | 35 | 108 | 110 | 110 | 110 | 110 |  | 110 | 110 | 110 | 110 | 110 | 110 | 110 | 1405090
20 | Ghorasal ST: Unit-1,2 | 35 | 35 | 35 | 35 | 35 | 35 | 35 | 35 | 35 | 35 | 35 | 35 | 35 | 35 | 35 | 35 | 35 | 35 |  | 35 | 35 | 35 | 35 | 35 | 35 | 35 | 804000
21 | Ghorasal GT: Unit-3
22 | Ghorasal GT: Unit-4 | 200 | 200 | 200 | 200 | 200 | 200 | 200 | 201 | 200 | 200 | 200 | 200 | 200 | 200 | 200 | 200 | 200 | 200 |  | 200 | 200 | 200 | 200 | 200 | 200 | 200 | 4815000
23 | Ghorasal ST: Unit-5 | [19 empty] | 27 | 35 | 80 | 20 | 0 | 0 |  | 157500
24
25 | Ghorasal ST: Unit-7 | 350 | 350 | 300 | 300 | 300 | 300 | 270 | 270 | 320 | 320 | 320 | 320 | 350 | 366 | 357 | 360 | 350 | 300 |  | 300 | 333 | 335 | 317 | 310 | 363 | 360 | 7482200
26
28 | Ashuganj ST: Unit- 3 | 100 | 100 | 100 | 100 | 100 | 100 | 100 | 100 | 100 | 100 | 100 | 100 | 100 | 100 | 100 | 100 | 100 | 90 |  | 80 | 100 | 100 | 100 | 100 | 100 | 100 | 2609904
29 | Ashuganj ST: Unit- 4
30 | Ashuganj ST: Unit- 5
32 | Ashuganj Engines TSK
33 | Ashuganj CCPP 225 MW | 219 | 182 | 180 | 183 | 183 | 183 | 183 | 185 | 206 | 183 | 184 | 206 | 211 | 214 | 200 | 215 | 215 | 184 |  | 200 | 218 | 215 | 218 | 218 | 219 | 221 | 4868000
34 | Ashuganj CCPP(South) | 300 | 300 | 300 | 300 | 300 | 270 | 270 | 270 | 300 | 360 | 300 | 300 | 360 | 320 | 320 | 360 | 360 | 300 |  | 330 | 330 | 330 | 360 | 360 | 360 | 320 | 7939500
| Ashuganj CCPP(North) | 300 | 300 | 300 | 300 | 300 | 270 | 270 | 270 | 300 | 300 | 300 | 300 | 0 | 0 | [6 empty] | 30 | 0 | 0 |  |  |  | 3923800
35 | Ashuganj (Precision) 55MW | 55 | 56 | 5 | 5 | 5 | 5 | 5 | 5 | 5 | 5 | 24 | 53 | 51 | 50 | 50 | 50 | 50 | 20 |  | 20 | 20 | 51 | 52 | 50 | 50 | 51 | 858240
36 | Chandpur CCPP | 100 | 100 | 96 | 100 | 100 | 100 | 30 | 30 | 31 | 30 | 30 | 31 | 32 | 30 | 30 | 30 | 30 | 70 |  | 70 | 70 | 70 | 70 | 70 | 70 | 71 | 1387960
37 | Tongi GT
38 | Haripur GT: Unit-1, 2 | 20 | 20 | 20 | 20 | 20 | 20 | 20 | 20 | 20 | 20 | 20 | 20 | 20 | 0 | 0 | [11 empty] | 269100
39 | Haripur 412 MW CCPP | 327 | 327 | 327 | 327 | 329 | 327 | 327 | 327 | 360 | 349 | 327 | 353 | 370 | 354 | 350 | 340 | 327 | 329 |  | 342 | 333 | 335 | 330 | 339 | 351 | 330 | 8296056
40 | Meghnaghat CCPP 450MW | 380 | 380 | 380 | 350 | 350 | 320 | 320 | 320 | 360 | 430 | 410 | 430 | 450 | 450 | 450 | 450 | 400 | 350 |  | 380 | 380 | 380 | 420 | 380 | 380 | 430 | 8996250
41 | Haripur Power CCPP 360MW | 320 | 320 | 320 | 300 | 300 | 270 | 270 | 270 | 301 | 341 | 342 | 340 | 340 | 340 | 340 | 302 | 302 | 272 |  | 272 | 302 | 302 | 311 | 314 | 350 | 353 | 7497000
42 | Mymensingh RPCL 210MW | 145 | 148 | 148 | 148 | 148 | 149 | 149 | 144 | 143 | 144 | 142 | 141 | 141 | 144 | 141 | 143 | 144 | 144 |  | 141 | 147 | 145 | 147 | 144 | 144 | 149 | 3401160
43 | Haripur NEPC 110MW | [14 empty] | 13 | 55 | 55 | 55 |  | 55 | 55 | 13 | 0 | 0 |  |  | 248600
44 | Fenchugonj CCPP-1 | 58 | 58 | 58 | 58 | 58 | 58 | 60 | 60 | 58 | 58 | 58 | 58 | 58 | 56 | 56 | 56 | 56 | 56 |  | 56 | 56 | 56 | 56 | 56 | 56 | 56 | 1342000
45 | Fenchugonj CCPP-2 | 58 | 58 | 58 | 58 | 58 | 58 | 58 | 58 | 58 | 58 | 58 | 58 | 58 | 58 | 58 | 58 | 58 | 58 |  | 58 | 58 | 58 | 58 | 58 | 58 | 58 | 1401240
46 | Shajibazar 330 MW | [17 empty] | 7 |  | 101 | 95 | 95 | 95 | 95 | 97 | 95 | 505000
47 | Shahjibazar GT: Unit- 8, 9 | 41 | 53 | 54 | 54 | 54 | 55 | 63 | 61 | 60 | 60 | 61 | 59 | 59 | 60 | 57 | 56 | 47 | 60 |  | 59 | 42 | 61 | 62 | 61 | 61 | 61 | 1349280
48 | Shahjibazar 86MW | 71 | 71 | 71 | 71 | 72 | 72 | 72 | 72 | 72 | 74 | 71 | 72 | 71 | 71 | 71 | 71 | 71 | 40 |  | 79 | 79 | 79 | 79 | 79 | 79 | 79 | 1717440
49 | Shahjibazar (EPL) 50MW | 45 | 45 | 45 | 46 | 45 | 45 | 45 | 45 | 45 | 42 | 44 | 44 | 44 | 44 | 44 | 44 | 44 | 10 |  | 44 | 45 | 45 | 45 | 45 | 45 | 45 | 990720
50 | Sylhet GT 150 MW | 110 | 105 | 100 | 75 | 75 | 74 | 75 | 84 | 87 | 109 | 108 | 109 | 110 | 110 | 122 | 83 | 84 | 84 |  | 91 | 83 | 97 | 85 | 90 | 88 | 84 | 2457410
51 | Sylhet GT 20 MW | [26 empty] | 11000
52 | Sylhet (EPL) 50MW | 47 | 47 | 47 | 47 | 47 | 45 | 46 | 45 | 46 | 46 | 44 | 44 | 44 | 46 | 45 | 46 | 45 | 13 |  | 40 | 46 | 47 | 48 | 48 | 47 | 48 | 1037220
53 | Sylhet (Desh) 10MW | 10 | 10 | 10 | 10 | 10 | 10 | 10 | 10 | 10 | 9 | 9 | 10 | 9 | 9 | 10 | 9 | 10 | 10 |  | 10 | 10 | 10 | 10 | 10 | 10 | 10 | 234540
54 | Hobiganj 11MW | 11 | 11 | 11 | 11 | 11 | 11 | 11 | 11 | 11 | 11 | 11 | 11 | 11 | 11 | 11 | 11 | 11 | 11 |  | 11 | 11 | 11 | 11 | 11 | 11 | 11 | 264000
55 | Fenchugonj (Barakatullah) 51MW | 50 | 50 | 50 | 50 | 50 | 50 | 50 | 50 | 50 | 50 | 50 | 50 | 50 | 50 | 50 | 50 | 50 | 11 |  | 11 | 46 | 53 | 53 | 53 | 54 | 53 | 1137000
56 | Shahjahanulla 25 MW | 24 | 24 | 0 | 16 | 16 | 16 | 16 | 16 | 24 | 24 | 24 | 24 | 24 | 24 | 24 | 24 | 24 | 24 |  | 24 | 24 | 24 | 24 | 24 | 24 | 24 | 515976
57 | Summit Bibiana- 2 | 17 | 20 | 45 | 130 | 260 | 245 | 250 | 280 | 300 | 290 | 270 | 300 | 300 | 295 | 300 | 270 | 250 | 290 |  | 285 | 240 | 245 | 255 | 275 | 300 | 260 | 5902028
58 | Southern 55MW | 55 | 17 | 17 | 17 | 17 | 17 | 17 | 17 | 17 | 17 | 17 | 17 | 25 | 55 | 55 | 55 | 55 | 55 |  | 55 | 55 | 55 | 55 | 55 | 55 | 55 | 896450
59 | Sikalbaha (Energis) | 16 | 16 | 16 | 16 | 16 | 16 | 16 | 16 | 16 | 16 | 16 | 16 | 16 | 16 | 16 | 16 | 16 | 24 |  | 24 | 24 | 24 | 24 | 24 | 24 | 24 | 445920
60 | Barabkunda (Regent) | 20 | 20 | 20 | 20 | 20 | 20 | 21 | 21 | 21 | 21 | 21 | 20 | 20 | 20 | 20 | 20 | 21 | 21 |  | 21 | 21 | 20 | 20 | 20 | 21 | 21 | 489696
61 | Narshingdi (Doreen) | 22 | 22 | 22 | 22 | 22 | 22 | 22 | 22 | 22 | 22 | 22 | 22 | 22 | 22 | 22 | 22 | 22 | 22 |  | 22 | 22 | 22 | 0 | 0 | 9 | 22 | 439020
62 | Tangail (Doreen) 22MW | 20 | 20 | 20 | 20 | 20 | 20 | 20 | 20 | 20 | 20 | 20 | 20 | 20 | 20 | 20 | 17 | 20 | 20 |  | 20 | 0 | 0 |  |  |  | 17 | 359676
63 | Tripura | 166 | 166 | 158 | 152 | 150 | 150 | 116 | 126 | 142 | 148 | 152 | 150 | 148 | 154 | 174 | 172 | 166 | 152 |  | 190 | 163 | 170 | 174 | 191 | 190 | 136 | 3798720
64 | Malancha, Ctg. EPZ (United) | 32 | 33 | 35 | 41 | 42 | 40 | 34 | 6 | 3 | 7 | 8 | 6 | 6 | 4 | 4 | 4 | 7 | 2 |  | 11 | 19 | 23 | 28 | 13 | 38 | 39 | 461760
65 | Feni (Doreen) 22MW | 16 | 16 | 16 | 16 | 16 | 16 | 16 | 16 | 0 | 0 | 0 | 16 | 18 | 18 | 18 | 18 | 22 | 22 |  | 22 | 22 | 22 | 22 | 22 | 22 | 22 | 378288
66 | Feni, Mohipal (Doreen) | 11 | 11 | 11 | 11 | 11 | 11 | 11 | 11 | 11 | 11 | 8 | 8 | 8 | 8 | 8 | 8 | 8 | 11 |  | 11 | 11 | 11 | 11 | 11 | 11 | 11 | 233640
67 | Jangalia (Summit) 33MW | 33 | 33 | 33 | 33 | 33 | 33 | 33 | 33 | 33 | 33 | 33 | 33 | 25 | 30 | 33 | 25 | 33 | 33 |  | 33 | 25 | 25 | 33 | 33 | 33 | 33 | 777000
68 | Summit Cumilla 25MW | 20 | 20 | 20 | 20 | 20 | 20 | 18 | 18 | 18 | 15 | 15 | 15 | 0 | 0 | 0 | 19 | 19 | 19 |  | 19 | 19 | 19 | 19 | 19 | 19 | 15 | 337280
69 | Summit Ashulia | 25 | 25 | 25 | 25 | 25 | 25 | 25 | 25 | 25 | 25 | 25 | 25 | 25 | 25 | 25 | 25 | 25 | 25 |  | 25 | 25 | 25 | 25 | 25 | 25 | 25 | 600000
70 | Summit Madhabdi | 22 | 22 | 22 | 22 | 22 | 22 | 22 | 22 | 22 | 22 | 22 | 22 | 22 | 22 | 22 | 22 | 22 | 23 |  | 23 | 24 | 24 | 24 | 24 | 24 | 23 | 516780
71 | Summit Maona | 33 | 33 | 25 | 25 | 25 | 25 | 25 | 25 | 25 | 25 | 25 | 25 | 25 | 25 | 25 | 25 | 25 | 25 |  | 25 | 25 | 25 | 17 | 25 | 25 | 25 | 583600
72 | Summit Rupganj | 33 | 33 | 33 | 33 | 33 | 33 | 33 | 33 | 33 | 33 | 25 | 25 | 25 | 33 | 33 | 33 | 33 | 33 |  | 33 | 33 | 33 | 33 | 33 | 33 | 33 | 782600
73 | Ghorashal (Regent) | 107 | 107 | 107 | 107 | 107 | 72 | 72 | 72 | 72 | 100 | 101 | 101 | 101 | 101 | 101 | 101 | 105 | 73 |  | 73 | 73 | 54 | 54 | 54 | 54 | 54 | 2073136
76 | Siddhirganj Desh
77 | Siddhirganj (Dutch Bangla) | [14 empty] | 1 | 40 | 90 | 100 |  | 100 | 100 | 100 | 32 | 32 | 32 | 0 | 586560
78 | Gazipur (RPCL) | 50 | 50 | 50 | 50 | 50 | 50 | 50 | 50 | 50 | 50 | 43 | 43 | 43 | 48 | 48 | 48 | 48 | 48 |  | 48 | 48 | 48 | 34 | 34 | 33 | 33 | 1100952
79 | Kodda 149MW | 142 | 130 | 128 | 90 | 48 | 32 | 16 | 16 | 16 | 16 | 16 | 16 | 16 | 110 | 127 | 127 | 115 | 86 |  | 115 | 127 | 125 | 40 | 16 | 16 | 16 | 1607520
80 | Jamalpur 95MW | 83 | 83 | 83 | 85 | 85 | 85 | 85 | 84 | 85 | 77 | 76 | 76 | 80 | 84 | 84 | 84 | 83 | 84 |  | 83 | 83 | 83 | 83 | 84 | 85 | 85 | 1983360
81 | Lakdhanvi 52 MW | 52 | 52 | 52 | 36 | 16 | 10 | 8 | 8 | 8 | 14 | 34 | 34 | 34 | 52 | 52 | 52 | 35 | 8 |  | 14 | 52 | 50 | 52 | 52 | 52 | 52 | 845458
| Gazipur 100 MW | 89 | 89 | 89 | 89 | 89 | 90 | 90 | 90 | 90 | 90 | 89 | 89 | 89 | 89 | 89 | 89 | 89 | 89 |  | 100 | 107 | 107 | 107 | 107 | 107 | 107 | 2223600
| Kaptai Solar |  |  |  |  | 0 | 0.4 | 1.4 | 2.8 | 4 | 4.8 | 5.4 | 5.7 | 5.3 | 4.6 | 3.6 | 2.3 | 1.1 | 0.2 |  | 0 | 0 | 0 |  |  |  |  | 30200
82 | Madanganj 102MW | [13 empty] | 0 | 0 | 0 | 12 | 14 |  | 15 | 50 | 48 | 30 | 30 | 30 | 0 | 220872
83 | Pagla (DPA )
84 | B.Baria (Aggreko) 85MW
85 | Keraniganj (Powerpac) 100MW | [13 empty] | 6 | 10 | 44 | 20 | 20 |  | 35 | 40 | 50 | 0 |  |  |  | 239335
86 | Meghnaghat CCPP(Summit) | 260 | 270 | 285 | 290 | 270 | 270 | 270 | 270 | 290 | 250 | 280 | 300 | 295 | 266 | 270 | 270 | 255 | 275 |  | 290 | 230 | 270 | 240 | 280 | 290 | 250 | 6718342
87 | Meghnaghat (IEL) | [13 empty] | 1 | 44 | 55 | 24 | 24 |  | 24 | 40 | 50 | 0 |  |  |  | 281280
88 | Ghorashal 78MW (MAX) | 50 | 50 | 50 | 50 | 50 | 50 | 50 | 50 | 50 | 60 | 65 | 64 | 63 | 63 | 63 | 62 | 50 | 50 |  | 50 | 50 | 50 | 50 | 50 | 50 | 50 | 1361024
90 | Ashuganj (United) 53MW | 5 | 5 | 5 | 5 | 5 | 5 | 5 | 5 | 5 | 5 | 5 | 5 | 5 | 5 | 5 | 5 | 5 | 5 |  | 5 | 5 | 5 | 5 | 5 | 5 | 5 | 120000
91 | Juldah (Acorn) | 10 | 10 | 10 | 10 | 10 | 10 | 10 | 10 | 10 | 10 | 10 | 10 | 10 | 50 | 50 | 50 | 50 | 20 |  | 20 | 20 | 20 | 20 | 20 | 20 | 10 | 478560
92 | Fenchuganj (EPL) 44MW | 46 | 46 | 46 | 46 | 46 | 46 | 46 | 46 | 46 | 46 | 46 | 46 | 46 | 46 | 46 | 46 | 44 | 20 |  | 30 | 46 | 46 | 46 | 46 | 46 | 46 | 11079496
93 | Ashuganj (Midland) 51MW | 35 | 35 | 35 | 35 | 35 | 35 | 35 | 35 | 35 | 25 | 25 | 25 | 25 | 25 | 25 | 25 | 35 | 35 |  | 35 | 35 | 35 | 35 | 35 | 35 | 35 | 728640
94 | Gagnagar (Orion) | 50 | 7 | 0 | [6 empty] | 5 | 16 | 16 | 16 | 40 | 84 | 84 | 50 | 50 |  | 50 | 70 | 70 | 40 | 40 | 40 | 0 | 797184
95 | Patenga 50MW | 46 | 41 | 46 | 46 | 46 | 46 | 46 | 46 | 46 | 46 | 43 | 13 | 41 | 46 | 46 | 46 | 45 | 47 |  | 46 | 46 | 46 | 46 | 46 | 46 | 47 | 1063200
96 | Chattogram ECPV 108 MW | 97 | 97 | 97 | 50 | 31 | 12 | 12 | 10 | 12 | 14 | 67 | 66 | 75 | 77 | 77 | 77 | 89 | 90 |  | 90 | 87 | 83 | 90 | 90 | 90 | 90 | 1619520
97 | Katpotti 51 MW | 6 | 6 | 6 | 6 | 6 | 6 | 6 | 6 | 6 | 6 | 6 | 6 | 6 | 6 | 6 | 6 | 6 | 6 |  | 6 | 6 | 6 | 18 | 21 | 14 | 14 | 204672
98 | Bosila 108MW | 72 | 71 | 72 | 72 | 72 | 8 | 8 | 8 | 8 | 55 | 55 | 66 | 68 | 68 | 68 | 67 | 67 | 67 |  | 69 | 73 | 73 | 71 | 74 | 75 | 75 | 1381440
99 | Madanganj-55 MW | [14 empty] | 12 | 28 | 42 | 42 |  | 55 | 55 | 15 | 0 | 0 |  |  | 244023
100 | Northern 55 MW | 55 | 18 | 17 | 18 | 18 | 18 | 18 | 18 | 18 | 36 | 37 | 37 | 37 | 56 | 56 | 56 | 56 | 56 |  | 56 | 56 | 56 | 55 | 55 | 55 | 55 | 959065
101 | Kushiara 163 MW CCPP GT | 163 | 100 | 100 | 100 | 100 | 100 | 100 | 100 | 130 | 130 | 130 | 130 | 163 | 100 | 130 | 163 | 130 | 100 |  | 100 | 163 | 163 | 163 | 163 | 163 | 100 | 3286783
102 | Sarishabari (Solar) |  |  |  |  | 0 | 0.1 | 0.3 | 0.5 | 1.3 | 0.7 | 0.8 | 0 | 1.7 | 0.9 | 0.7 | 0.8 | 0 | 0 |  | 0 | [6 empty] | 9050
103 | Banco Energy 54MW | 54 | 54 | 54 | 35 | 35 | 35 | 35 | 35 | 35 | 35 | 35 | 35 | 35 | 54 | 54 | 54 | 54 | 54 |  | 54 | 54 | 54 | 54 | 54 | 54 | 54 | 1130040
104 | APR Energy , Keranigonj
105 | Bramhangoan 100 MW (Aggreko)
106 | United Mymensingh PPL | 200 | 170 | 170 | 150 | 150 | 32 | 7 | 7 | 7 | 7 | 7 | 7 | 7 | 33 | 60 | 60 | 40 | 40 |  | 64 | 94 | 90 | 90 | 30 | 30 | 30 | 1694400
112 | Aggreko Aurahati 100MW
114 | Summit Gazipur-1 150MW | 149 | 115 | 96 | 30 | 17 | 11 | 0 | 0 | 3 | 58 | 104 | 102 | 104 | 113 | 133 | 132 | 133 | 133 |  | 133 | 133 | 133 | 109 | 90 | 90 | 70 | 2076480
115 | Juldah 100 MW Unit-3 | 90 | 90 | 90 | 90 | 90 | 90 | 90 | 90 | 90 | 90 | 100 | 100 | 100 | 100 | 100 | 100 | 100 | 100 |  | 100 | 100 | 100 | 100 | 100 | 100 | 100 | 2312640
116 | Chandpur Desh 200MW | 200 | 200 | 200 | 200 | 200 | 100 | 108 | 106 | 105 | 120 | 160 | 160 | 162 | 190 | 200 | 200 | 180 | 140 |  | 154 | 200 | 200 | 200 | 200 | 200 | 200 | 4232160
117 | Midland 150MW | 100 | 100 | 100 | 12 | 10 | 10 | 10 | 10 | 10 | 16 | 53 | 70 | 70 | 102 | 120 | 124 | 135 | 140 |  | 145 | 145 | 107 | 100 | 100 | 100 | 50 | 1950400
118 | Bibiyana-3 285 MW | 250 | 250 | 249 | 250 | 250 | 250 | 250 | 250 | 250 | 251 | 250 | 251 | 280 | 240 | 240 | 294 | 250 | 251 |  | 250 | 250 | 249 | 200 | 250 | 299 | 298 | 6196000
| United Jamalpur PPL | 85 | 86 | 85 | 85 | 85 | 85 | 87 | 87 | 86 | 86 | 86 | 85 | 83 | 80 | 80 | 80 | 80 | 83 |  | 83 | 83 | 83 | 94 | 94 | 94 | 96 | 2002800
| Anwara United | 300 | 300 | 300 | 300 | 300 | 300 | 300 | 300 | 300 | 301 | 301 | 301 | 301 | 301 | 300 | 303 | 303 | 303 |  | 303 | 303 | 303 | 303 | 303 | 303 | 303 | 7273850
120 | Eastern Zone Total | 7683 | 7356 | 7205 | 6906 | 6911 | 6331.9 | 6171.1 | 6135 | 6442.7 | 6843.6 | 6932.2 | 7126.1 | 7057.6 | 7212.2 | 7593.9 | 7726.8 | 7544.3 | 6993.9 |  | 7648 | 8026 | 8005 | 7495 | 7393 | 7636 | 7238 | 183367289
121
122
123 | Khulna 60MW
124 | Khulna (KPCL-1 & 3)
125 | Khulna (KPCL-2) | 99 | 99 | 99 | 99 | 60 | 16 | 16 | 16 | 16 | 16 | 16 | 16 | 49 | 62 | 99 | 99 | 66 | 49 |  | 115 | 115 | 99 | 99 | 99 | 99 | 99 | 1567680
126
127 | Khulna (Aggreeco) 55MW
128 | Faridpur Peaking | 38 | 32 | 0 | [5 empty] | 0 | 0 | 0 | 0 | [7 empty] | 21 | 33 | 36 | 22 | 28 | 27 | 27 | 227520
| Khulna CCPP 225MW | 160 | 80 | 40 | 40 | 40 | 40 | 40 | 40 | 40 | 40 | 40 | 40 | 40 | 40 | 40 | 40 | 40 | 40 |  | 40 | 70 | 100 | 155 | 60 | 10 | 8 | 1361280
129 | Labon Chora 105 MW | 105 | 70 | 70 | 70 | 70 | 17 | 17 | 17 | 17 | 45 | 70 | 70 | 70 | 90 | 90 | 90 | 82 | 70 |  | 105 | 105 | 105 | 105 | 105 | 105 | 105 | 1771680
130
131
132
133
| Summit Barisal 110 MW | 110 | 110 | 110 | 110 | 64 | 16 | 0 |  | 0 | 0 | 0 | 0 |  | 32 | 48 | 64 | 48 | 48 |  | 100 | 110 | 110 | 110 | 110 | 110 | 110 | 1415040
136 | Barisal GT: Unit-1, 2 | [8 empty] | 0 | 0 | 0 | 0 | [7 empty] | 12 | 12 | 12 | 12 | 9 | 9 | 9 | 61228
137 | Bhola Aggreko 95MW | 97 | 97 | 95 | 96 | 96 | 97 | 95 | 95 | 92 | 93 | 92 | 92 | 94 | 94 | 95 | 95 | 96 | 55 |  | 87 | 97 | 98 | 97 | 97 | 97 | 98 | 2233067
| Bhola CCPP 194MW | 139 | 147 | 147 | 149 | 144 | 148 | 145 | 147 | 145 | 136 | 144 | 144 | 145 | 144 | 144 | 143 | 143 | 144 |  | 144 | 144 | 144 | 143 | 144 | 144 | 144 | 3496160
140 | Bhola (Venture) 33MW | 36 | 37 | 37 | 36 | 30 | 32 | 29 | 27 | 25 | 26 | 26 | 28 | 12 | 12 | 26 | 26 | 26 | 25 |  | 31 | 34 | 38 | 39 | 39 | 38 | 38 | 718122
141 | Bangla Trak Noapara | 80 | 20 | 0 | [5 empty] | 0 | 0 | 0 | 0 | [7 empty] | 3 | 97 | 75 | 100 | 98 | 100 | 100 | 634560
142 | Noapara (KZA) 40MW | 40 | 40 | 40 | 8 | 8 | 0 |  |  | 0 | 0 | 0 | 0 | 24 | 36 | 40 | 40 | 8 | 8 |  | 35 | 40 | 40 | 32 | 40 | 40 | 40 | 523500
143 | Gopalganj Peaking | 12 | 0 | [6 empty] | 0 | 0 | 0 | 5 | 8 | 9 | 9 | 9 | 26 | 31 |  | 40 | 60 | 48 | 48 | 0 |  |  | 280064
144 | Bheramara GT-1,2,3 | 0 | [7 empty] | 0 | 0 | 0 | 0 | [7 empty] | 32 | 32 | 32 | 28 | 28 | 28 | 28 | 170900
145 | Madhumati Power Plant | 105 | 105 | 104 | 104 | 105 | 104 | 71 | 70 | 70 | 70 | 70 | 88 | 88 | 87 | 87 | 86 | 70 | 53 |  | 67 | 102 | 100 | 99 | 98 | 98 | 87 | 2089008
146 | Bheramara HVDC | 940 | 941 | 941 | 941 | 941 | 941 | 941 | 940 | 941 | 941 | 941 | 941 | 941 | 940 | 940 | 940 | 940 | 941 |  | 940 | 940 | 937 | 936 | 936 | 937 | 937 | 22556363
147 | Bheramara 360 MW | [8 empty] | 0 | 0 | 0 | 0
148
149
150 | Barapukuria Unit-1
151 | Barapukuria Unit-2 | 63 | 62 | 62 | 63 | 63 | 63 | 64 | 62 | 63 | 63 | 64 | 63 | 62 | 63 | 64 | 64 | 64 | 65 |  | 64 | 63 | 64 | 63 | 64 | 64 | 64 | 1555636
152 | Barapukuria Unit-3 | 199 | 199 | 199 | 199 | 199 | 199 | 199 | 199 | 199 | 198 | 199 | 199 | 199 | 241 | 249 | 250 | 249 | 249 |  | 249 | 249 | 249 | 249 | 249 | 249 | 249 | 5370000
153 | Baghabari GT 71MW | 60 | 60 | 60 | 60 | 60 | 60 | 60 | 60 | 55 | 55 | 55 | 55 | 55 | 55 | 55 | 55 | 55 | 55 |  | 55 | 60 | 60 | 60 | 60 | 60 | 60 | 1385000
156 | Baghabari GT 100MW
| Baghabari Peaking 50MW | 43 | 43 | 43 | 43 | 0 | 0 | [13 empty] | 43 | 43 | 43 | 0 |  |  |  | 284936
157 | Sirajgonj Unit-1 225MW (Gas) | 182 | 184 | 180 | 180 | 163 | 154 | 154 | 156 | 178 | 199 | 183 | 199 | 200 | 193 | 196 | 188 | 181 | 178 |  | 170 | 181 | 176 | 170 | 191 | 196 | 185 | 4625109
158 | Sirajgonj Unit-1 225MW (Oil)
| Sirajgonj Unit-2 225MW (Gas) | 182 | 181 | 178 | 179 | 157 | 146 | 146 | 143 | 185 | 194 | 179 | 196 | 203 | 195 | 194 | 200 | 194 | 185 |  | 173 | 172 | 172 | 178 | 192 | 196 | 182 | 4538145
Sirajgonj Unit-2 225MW (Oil)
159 | Sirajgonj Unit-3 225 MW(Gas) | 192 | 186 | 186 | 185 | 173 | 171 | 169 | 159 | 173 | 208 | 200 | 199 | 206 | 206 | 193 | 211 | 204 | 192 |  | 175 | 171 | 172 | 173 | 194 | 201 | 201 | 4581182
Sirajgonj Unit-3 225 MW(Oil)
160 | Sirajgonj Unit-4 414 MW(Gas) | 380 | 380 | 360 | 360 | 320 | 300 | 270 | 270 | 320 | 320 | 320 | 360 | 400 | 350 | 350 | 410 | 360 | 300 |  | 340 | 320 | 290 | 330 | 360 | 415 | 415 | 8390818
161 | Bera Peaking | 32 | 32 | 0 | [14 empty] | 8 |  | 33 | 33 | 0 | 0 |  |  |  | 132128
162 | Bogra (GBB) | 22 | 22 | 22 | 22 | 22 | 22 | 22 | 22 | 22 | 22 | 22 | 22 | 22 | 22 | 22 | 22 | 22 | 18 |  | 22 | 22 | 22 | 22 | 22 | 22 | 22 | 505680
163 | Bogra (EPL) | 12 | 12 | 12 | 12 | 12 | 12 | 12 | 12 | 12 | 12 | 12 | 12 | 12 | 12 | 12 | 12 | 12 | 12 |  | 12 | 12 | 12 | 12 | 12 | 12 | 12 | 283248
164 | Ullapara (Summit) | 11 | 11 | 8 | 8 | 8 | 8 | 8 | 8 | 8 | 8 | 8 | 8 | 8 | 8 | 8 | 8 | 8 | 8 |  | 0 | 0 | 0 | 0 |  | 3 | 5 | 163278
165 | Amnura 50MW | 12 | 12 | 12 | 12 | 12 | 12 | 12 | 12 | 12 | 6 | 6 | 6 | 6 | 6 | 6 | 6 | 6 | 6 |  | 6 | 40 | 40 | 40 | 40 | 40 | 6 | 362600
166 | Katakhali (Northern) | 32 | 32 | 32 | 8 | 8 | 0 | 0 | [8 empty] | 16 | 16 | 16 |  | 16 | 16 | 24 | 24 | 24 | 24 | 24 | 307450
167 | Katakhali Peaking | 43 | 43 | 18 | 0 | [22 empty] | 121594
168 | Santahar Peaking | 28 | 28 | 28 | 28 | 0 | [14 empty] | 21 | 29 | 29 | 29 | 29 | 0 |  | 223157
169 | Rajlanka 52 MW | 50 | 50 | 8 | 8 | 8 | 0 |  |  |  | 8 | 8 | 8 | 12 | 48 | 49 | 50 | 8 | 8 |  | 8 | 8 | 8 | 44 | 51 | 52 | 51 | 547680
170 | Chapainawabganj-100 MW | 90 | 90 | 90 | 90 | 90 | 90 | 46 | 46 | 46 | 46 | 46 | 67 | 67 | 90 | 90 | 90 | 90 | 90 |  | 90 | 70 | 70 | 70 | 70 | 70 | 70 | 1672600
171 | Paramount Baghabari
172 | Confidence Bogura-2 (CPBL) | 108 | 108 | 108 | 108 | 108 | 34 | 34 | 34 | 34 | 53 | 108 | 104 | 100 | 108 | 89 | 108 | 108 | 53 |  | 53 | 62 | 72 | 108 | 108 | 108 | 108 | 2140608
173 | Rangpur GT | 17 | 0 | [21 empty] | 16 | 16 | 16 | 66000
175 | Saidpur GT | 17 | 0 | [17 empty] | 0 | 18 | 18 | 18 | 16 | 17 | 17 | 104000
176 | Confidence Rangpur | [11 empty] | 1 | 15 | 15 | 22 | 23 | 17 | 21 |  | 17 | 16 | 16 | 10 | 10 | 10 | 3 | 184200
177
178
178 | Western Zone Total | 3736 | 3513 | 3289 | 3218 | 2961 | 2682 | 2550 | 2535 | 2653 | 2759 | 2809 | 2923 | 3038 | 3158 | 3217 | 3345 | 3139 | 2928 | 0 | 3319 | 3576 | 3511 | 3625 | 3599 | 3597 | 3520 | 76651221