## Forecast
8 | [5 empty] | Power Grid Company of Bangladesh Ltd. | [10 empty] | QF-LDC-07
|  |  |  | Report on Forecasted Generation & Demand of national grid on | [6 empty] | 2022-03-26 | Saturday
|  |  | Date (day): | 2022-03-26 |  | Saturday
|  | Probable Maximum |  | Generation : |  | (a) At Day Peak Hour : | 13304.6 | MW |  |  | (b) At Evening Peak Hour : |  | 13901 | MW
| Sl. | [6 empty] | Present | Actual Generation |  | Forecasted Available Gen. on |  | Ev. Peak Gen.Shortage |  | Plants under |  | Probable
| No. | Name of the Power Station |  | Fuel | Producer | Installed Capacity |  | Capacity | On | 2022-03-25 | 2022-03-26 | during | for Fuel | for plant. S/D | Shut down (date)/ |  | Start up
[9 empty] | Day Peak | Ev. Peak | Day Peak | Ev. Peak | Limitation | M/C Problem | Remarks |  | Date
[6 empty] | Unit No. X Capacity | MW | MW | MW | MW | MW | MW | MW | MW
| 1 | Ghorasal Repowered CCPP:Unit-3 (GT |  | Gas | PDB | 1*260 | 260 | 260 | 0 | 0 | 0 | 0 |  | 260 | Under maint.
| 2 | Ghorasal Repowered CCPP Unit-4 |  | Gas | PDB | 1*210 | 210 | 180 | 200 | 200 | 200 | 200
|  | Ghorasal TPP Unit-5 |  | Gas | PDB | 1*210 | 210 | 190 | 0 | 0 | 0 | 0 |  | 190 | Gas shortage
| 3 | Ghorasal 365 MW CCPP Unit-7 |  | Gas | PDB | 1*243+1*122 | 365 | 365 | 220 | 220 | 220 | 220 |  | 145 | ST under maint
|  | Ghorashal 78.5 MW PP(MAX) |  | Gas | QRPP | 2*40 | 0 | 0 | 0 | 0 | 0 | 0 |  |  | Contract Expired
| 4 | Ghorashal 108MW PP (Regent) |  | Gas | IPP | 34*3.35 | 108 | 108 | 103 | 105 | 100 | 100
| 5 | Haripur GTPP |  | Gas | SBU, PDB | 2*32 | 32 | 20 | 0 | 0 | 0 | 0 |  | 20 | Under maint.
| 6 | Haripur 412 MW CCPP |  | Gas | EGCB | 1*273+1*139 | 412 | 412 | 0 | 0 | 0 | 0 |  | 412 | Under maint |  | 2022-04-04
| 7 | Haripur 360MW CCPP(HPL) |  | Gas | IPP | 1*235+1*125 | 360 | 360 | 0 | 0 | 0 | 0 |  | 360 | Under maint. |  | 2022-03-30
| 8 | Meghnaghat 450 MW CCPP(MPL) |  | Gas | IPP | 2*150+1*150 | 450 | 450 | 300 | 300 | 300 | 300 | 150 |  | Gas shortage
| 9 | Meghnaghat 100 MW(IEL) |  | HFO | QRPP | 12*8.9 | 100 | 0 | 49 | 83 | 0 | 0 |  |  | Contract Expired
| 10 | Meghnaghat CCPP(Summit) |  | Gas | IPP | 2*110+1*110 | 335 | 335 | 150 | 150 | 230 | 230 |  | 105 | Gas shortage
| 11 | Madanganj 102 PP(Summit) |  | HFO | QRPP | 6*17 | 102 | 0 | 61 | 93 | 100 | 100
| 12 | Madanganj-55 MW PP(Summit) |  | HFO | (IPP) | 3*17.08+1*11.3 | 55 | 55 | 52 | 55 | 55 | 55
| 13 | Keraniganj 100 MW PP (Powerpac) |  | HFO | QRPP | 8*13.45 | 100 | 100 | 0 | 0 | 0 | 0 |  | 100 | Fuel shortage
| 14 | Narshingdi 22 MW PP (Doreen) |  | Gas | SIPP, REB | 8*2.90 | 22 | 22 | 15 | 15 | 22 | 22
| 15 | 210 MW Siddhirgonj TPP |  | Gas | PDB | 1*210 | 210 | 115 | 0 | 0 | 0 | 0 |  | 115 | Under maint.
| 16 | Siddhirgonj 2*120 MW GTPP |  | Gas | EGCB | 2*105 | 210 | 210 | 0 | 97 | 97 | 97 | 113 |  | Gas shortage
| 17 | Siddhirganj 100 PP(Dutch Bangla) |  | HFO | QRPP | 12*8.9 | 100 | 0 | 80 | 92 | 0 | 0 |  |  | Contract Expired
| 18 | Siddhirganj 335 MW CCPP |  | Gas | EGCB | 1*217+118 | 335 | 335 | 210 | 0 | 0 | 0 |  | 335 | Under maint.
| 19 | Gagnagar 102 MW PP (Digital Power) |  | HFO | IPP | 12*8.924 | 102 | 102 | 48 | 93 | 93 | 93 |  | 9 | Engine problem
| 20 | Katpotti 52 MW PP (Sinha) |  | HFO | IPP | 7*7.9 | 51 | 51 | 0 | 0 | 0 | 0 | 51 |  | Fuel shortage
| 21 | Kamalaghat 54 MW PP(Banco Energy) |  | HFO | IPP | 3*18 | 54 | 54 | 54 | 54 | 54 | 54
| 22 | Kodda 150MW PP |  | HFO | BPDB-RPCL | 9*17.06 | 149 | 149 | 115 | 150 | 150 | 150
| 23 | Manikganj 55 MW PP (Northern) |  | HFO | IPP | 3*19.3 | 55 | 55 | 35 | 55 | 55 | 55
| 24 | Nababganj 55 MW PP (Southern power ) |  | HFO | IPP | 3*19.3 | 55 | 55 | 35 | 35 | 55 | 55
| 25 | Bosila 108MW PP(CLC) |  | HFO | IPP | 12*8.775+1*3.5 | 108 | 0 | 0 | 0 | 0 | 0
| 26 | Summit Power,(Madhabdi+Ashulia) |  | Gas | SIPP,REB | 3*3.67+4*8.73 | 80 | 80 | 31 | 51 | 52 | 52 |  | 28 | Engine problem
| 27 | Maona 33 MW PP(Summit) |  | Gas | SIPP,REB | 4*8.73 | 33 | 33 | 33 | 33 | 33 | 33
| 28 | Rupganj 33 MW PP(Summit) |  | Gas | SIPP,REB | 4*8.73 | 33 | 33 | 33 | 33 | 33 | 33
| 29 | Gazipur 52 MW PP |  | HFO | RPCL | 6*8.9 | 52 | 52 | 50 | 50 | 51 | 51
| 30 | Tongi 80 MW GTPP |  | Gas | PDB | 1* 105 | 105 | 105 | 0 | 0 | 0 | 0 |  | 105 | Under maint.
| 31 | Kodda 300 MW PP Unit-2 (Summit) |  | HFO | IPP | 18*17.076 | 300 | 300 | 169 | 281 | 300 | 300
| 32 | Keranigonj 300 MW PP (APR) |  | HSD | IPP | 256*1.4 | 300 | 300 | 0 | 0 | 200 | 300
| 33 | Bramhangoan 100 MW PP (Aggreko) |  | HSD | IPP | 114*0.959 | 100 | 100 | 0 | 0 | 100 | 100
| 34 | Aurahati 100MW PP (Aggreko) |  | HSD | IPP | 0.85*23+0.95*91 | 100 | 100 | 0 | 0 | 100 | 100
| 35 | Kodda 149 MW PP Unit-1 (Summit) |  | HFO | IPP | 8*18.45+8.97 | 149 | 149 | 134 | 145 | 149 | 149
| 36 | Gazipur 100 MW PP |  | HFO | RPCL | 6*17.5 | 100 | 105 | 105 | 105 | 105 | 105
| 37 | Meghnaghat 104 MW PP (OPCL) |  | HFO | IPP | 18.5*6 | 104 | 104 | 72 | 79 | 90 | 91 |  | 13 | Engine problem
| 38 | Manikgonj 162MW PP(MPGL) |  | HFO | IPP | 9*18 | 162 | 162 | 157 | 144 | 144 | 162
| 39 | Spectra Solar Plant Ltd. |  | Solar | IPP | 35 | 35 | 35 | 23 | 0 | 30 | 0
| 40 | Kanchan Purbachal Power Generation Ltd. |  | HFO | IPP | 18.4*3 | 55 | 55 | 55 | 55 | 55 | 55
|  | Dhaka area Total |  |  |  |  | 6258 | 5696 | 2589 | 2773 | 3173 | 3262 | 314 | 2197
| 41 | Chattogram TPP-1 |  | Gas | PDB | 1*210 | 210 | 180 | 0 | 0 | 0 | 0 |  | 180 | Under maint.
|  | Chattogram TPP-2 |  | Gas | PDB | 1*210 | 210 | 180 | 150 | 150 | 150 | 150 | 30 |  | Gas shortage
| 42 | Raozan 25 MW PP |  | HFO | IPP | 3*8.9 | 25 | 25 | 0 | 25 | 25 | 25
| 43 | Teknaf 20MW PP (Solartech) |  | Solar | Teknaf Solartech Energy Ltd. | 20 | 20 | 20 | 20 | 0 | 20 | 0
| 44 | Patenga 50MW PP (Baraka) |  | HFO | IPP | 8*6.98 | 50 | 50 | 6 | 25 | 25 | 25 |  | 25 | 33 kV BPDB feeder problem
| 45 | Karnaphuli Hydro PP Unit-1,2,3,4, 5 |  | Hydro | PDB | 2*40+3*50 | 230 | 230 | 70 | 67 | 70 | 70 |  | 160 | Low Water Level
| 46 | Sikalbaha 225MW CCPP |  | Gas/HSD | PDB | 1*150+1*175 | 225 | 225 | 35 | 202 | 200 | 200 | 25 |  | Gas shortage
| 47 | Sikalbaha Peaking GT |  | Gas/HSD | PDB | 1*150 | 150 | 150 | 0 | 0 | 0 | 0 |  | 150 | Under maint
| 48 | Sikalbaha 105 MW PP (Baraka Sikalbaha) |  | HFO | IPP | 6*17.5 | 105 | 105 | 105 | 105 | 105 | 105
| 49 | Hathazari 100 MW peaking PP |  | HFO | PDB | 11*8.9 | 98 | 98 | 0 | 0 | 0 | 0 |  | 58 | On test
| 50 | Dohazari -Kalaish 100 MW Peaking |  | HFO | PDB | 6*17 | 102 | 102 | 0 | 51 | 51 | 51 | 51 |  | Fuel shortage
| 51 | Juldah 100 MW Unit-1 (Acorn) |  | HFO | QRPP | 8*13.45 | 100 | 100 | 50 | 100 | 100 | 100
| 52 | Juldah 100 MW PP Unit-3 (Acorn) |  | HFO | IPP | 8*13.5 | 100 | 100 | 90 | 90 | 90 | 90 |  | 10 | Engine problem
| 53 | Barabkunda 22 MW PP (Regent) |  | Gas | SIPP, PDB | 8*2.90 | 22 | 22 | 0 | 0 | 0 | 0 |  | 22 | Engine problem
| * | Malancha, Ctg. EPZ (United) |  | Gas |  | 5*8.73+3*9.34 |  | 0 | 11 | 40 | 15 | 30
| 54 | Chattogram 108 MW PP (ECPV) |  | HFO | IPP | 16*7 | 108 | 108 | 44 | 105 | 100 | 100
| 55 | Kaptai 7 MW Solar PP |  | Solar | PDB | 7.4 MW | 7 | 7 | 3 | 0 | 5 | 0
| 56 | Anwara 300 MW PP (United) |  | HFO | IPP | 17*17+24 | 300 | 300 | 300 | 281 | 300 | 300
| 57 | Jodiac Power |  | HFO | IPP | 3*18.55+1*3.6 | 54 | 54 | 54 | 54 | 54 | 54
| 58 | Karnaphuli Power Ltd. |  | HFO | IPP | 18.415*6+6.5 | 110 | 110 | 110 | 110 | 110 | 110
| 59 | Juldah unit-2 (Acorn) |  | HFO | IPP | 8*13.6 | 100 | 100 | 80 | 100 | 100 | 100
| 60 | Anlima Energy Ltd. |  | HFO | IPP | 6*21.2 | 116 | 116 | 113 | 113 | 113 | 113
|  | Chattogram area Total |  |  |  |  | 2442 | 2382 | 1241 | 1618 | 1633 | 1623 | 106 | 605
| 61 | Ashuganj TPP Unit- 3 |  | Gas | APSCL | 1*150 | 0 | 0 | 0 | 0 | 0 | 0 | 0 |  | Contract Expired
|  | Ashuganj TPP Unit- 4 |  | Gas | APSCL | 1*150 | 150 | 129 | 0 | 0 | 0 | 0 | 129 |  | Gas shortage
|  | Ashuganj TPP Unit- 5 |  | Gas | APSCL | 1*150 | 150 | 134 | 0 | 0 | 0 | 0 | 134 |  | Gas shortage
| 62 | Ashuganj 225 MW CCPP |  | Gas | APSCL | 1*142+1*75 | 221 | 221 | 187 | 219 | 220 | 220 |  |  | FGMO
| 63 | Ashuganj 450 MW CCPP(North) |  | Gas | APSCL | 1*360 | 360 | 360 | 310 | 280 | 280 | 310 | 50 |  | FGMO
| 64 | Ashuganj 450 MW CCPP(South) |  | Gas | APSCL | 1*360 | 360 | 360 | 300 | 280 | 280 | 310 | 50 |  | FGMO
| 65 | Ashuganj 50 MW PP |  | Gas | APSCL | 14*3.968 | 53 | 45 | 26 | 29 | 29 | 29 | 16 |  | Gas shortage
| 66 | Ashuganj 55 MW PP (Precision) |  | Gas | RPP | 15*4 | 55 | 55 | 53 | 55 | 55 | 55
| 67 | Ashuganj 195MW PP (APSCL-United) |  | Gas | IPP | 20*9.73+1*16 | 195 | 195 | 45 | 8 | 8 | 45 | 150 |  | Gas shortage
| 68 | Ashuganj 51 MW PP (Midland) |  | Gas | IPP | 6*9.34 | 51 | 51 | 51 | 51 | 51 | 51
| 69 | Ashuganj 150MW PP (Midland) |  | HFO | IPP | 23*7.015 | 150 | 150 | 127 | 133 | 150 | 150
| 70 | Titas 50 MW Peaking PP |  | HFO | PDB | 6*8.92 | 52 | 52 | 0 | 41 | 32 | 41
| 71 | Chandpur 150 MW CCPP |  | Gas | PDB | 1*106+1*57 | 163 | 163 | 137 | 136 | 137 | 137 |  | 26 | Engine problem
| 72 | Chandpur 200MW (Desh energy) |  | HFO | IPP | 12*18.4 | 200 | 200 | 2 | 200 | 200 | 200
| 73 | Feni 22MW PP (Doreen) |  | Gas | SIPP, PDB | 8*2.90 | 22 | 22 | 19 | 19 | 19 | 19
| 74 | Feni 11 MW PP (Doreen) |  | Gas | SIPP, REB | 4*2.90 | 11 | 11 | 8 | 11 | 11 | 11
| ** | Impoprt (Tripura) |  |  | Imported power | 0 | 160 | 160 | 86 | 98 | 138 | 163
| 75 | Jangalia 33MW PP (Summit) |  | Gas | SIPP, PDB | 4*8.73 | 33 | 33 | 25 | 25 | 25 | 25
| 76 | Jangalia 52 MW PP (Lakdanavi) |  | HFO | IPP | 6*8.92 | 52 | 52 | 16 | 29 | 43 | 43 |  | 9 | Engine problem
| 77 | Cumilla 25 MW PP (Summit) |  | Gas | SIPP, PDB | 3*3.67+2*6.97 | 25 | 25 | 9 | 19 | 22 | 22
| 78 | Daudkandi 200 MW PP (B.Trac) |  | HSD | IPP | 154*1.4 | 200 | 200 | 0 | 0 | 100 | 200
| 79 | Feni Lanka Power |  | HFO | IPP | 7*18.415+1*9.78 | 114 | 114 | 52 | 99 | 99 | 99 |  | 15 | Engine problem
| 80 | Chowmuhani 113 MW |  | HFO | IPP | 12*9.78+2*3.1 | 113 | 113 | 105 | 115 | 113 | 113
| 81 | Bhairob 54.5 MW |  | HFO | IPP | 3*18.2 | 54 | 54 | 35 | 35 | 35 | 35 |  | 19 | 33 kV feeder fault
| 82 | Chandpur 115(Doreen) |  | HFO | IPP | 4*18.5+2*22.5 | 115 | 115 | 24 | 98 | 100 | 100 |  | 15 | Engine problem
|  | Cumilla Area Total |  |  |  |  | 3059 | 3014 | 1617 | 1980 | 2147 | 2378 | 529 | 84
| 83 | RPCL 210MW CCPP |  | Gas | IPP | 4*35+1*70 | 210 | 202 | 100 | 140 | 100 | 140 | 62 |  | Gas shortage
| 84 | Tangail 22 MW PP (Doreen) |  | Gas | SIPP, PDB | 8*2.90 | 22 | 22 | 17 | 17 | 17 | 17 |  | 5 | Engine problem
| 85 | Jamalpur 95 MW PP(Powerpac) |  | HFO | IPP | 12*8.924 | 95 | 8 | 0 | 0 | 0 | 0 |  | 8 | Under maint.
| 86 | Sarishabari 3 MW Solar Plant |  | Solar | IPP | 1*3 | 3 | 3 | 2 | 0 | 1.6 | 0
| 87 | Mymensingh 200 MW PP (United) |  | HFO | IPP | 9.78*21 | 200 | 200 | 179 | 190 | 200 | 200
| 88 | Jamalpur 115 MW PP (United) |  | HFO | IPP | 9.78*12 | 115 | 115 | 97 | 98 | 106 | 106 |  | 9 | Engine problem
| 89 | Sutiakhali 50 MW Solar PP |  | Solar | IPP | 50 | 50 | 50 | 29 | 0 | 50 | 0
| 90 | Tangail Palli Power Gen 22 MW |  | HFO | IPP | 4*6.7 | 22 | 22 | 24 | 24 | 22 | 22
|  | Mymensingh Area Total |  |  |  |  | 717 | 622 | 448 | 469 | 496.6 | 485 | 62 | 13
| 91 | Fenchugonj CCPP Phase-1 |  | Gas | PDB | 2*32+1*33 | 97 | 70 | 30 | 30 | 30 | 30 |  | 40 | Machine problem.
| 92 | Fenchugonj CCPP Phase-2 |  | Gas | PDB | 2*35+1*35 | 104 | 90 | 30 | 30 | 30 | 30 |  | 60 | GT-4 under maint.
| 93 | Kushiara 163 MW CCPP (KP) |  | Gas | IPP | 1*109+1*54 | 163 | 163 | 10 | 70 | 163 | 163
| 94 | Shajibazar 330 MW CCPP |  | Gas | PDB | 3*110 | 330 | 330 | 261 | 269 | 220 | 270 |  | 60 | Engine problem
| 95 | Fenchugonj 51 MW PP (Barakatullah) |  | Gas | RPP | 19*2.90 | 51 | 51 | 47 | 47 | 47 | 47
|  | Fenchuganj 44MW (Energyprima) |  | Gas | RPP | 12*3.3+5*2 | 0 | 0 | 6 | 12 | 0 | 0 |  |  | Contract Expired
| 96 | Hobiganj 11MW PP Cofidence-E |  | Gas | SIPP, REB | 4*2.90 | 11 | 11 | 2 | 11 | 11 | 11
| 97 | Shahjibazar GTPP Unit- 8 & 9 |  | Gas | PDB | 2*35 | 70 | 66 | 60 | 55 | 60 | 60
| 98 | Shahjibazar 86MW PP (Shahjibazar) |  | Gas | RPP | 32*2.90 | 86 | 86 | 40 | 87 | 86 | 86
| 99 | Shahjibazar 100 MW GTPP |  | Gas | PDB | 1*100 | 100 | 100 | 0 | 0 | 0 | 0 |  | 100 | Machine problem
| 100 | Sylhet 225 MW CCPP |  | Gas | PDB | 1*142+1*89 | 231 | 231 | 0 | 0 | 0 | 0 | 231 |  | Gas shortage
| 101 | Sylhet 20 MW GTPP |  | Gas | PDB | 1*20 | 20 | 20 | 0 | 0 | 0 | 0 | 20 |  | Gas shortage
|  | Sylhet 50MW PP (EPL) |  | Gas | RPP | 27*2 | 0 | 0 | 5 | 5 | 0 | 0 |  |  | Contract Expired
| 102 | Shahjahanulla 25 MW PP |  | Gas | SIPP, REB | 3*9.34 | 25 | 25 | 24 | 16 | 22 | 24
| 103 | Bibiana-II 341 MW CCPP (Summit) |  | Gas | IPP | 1*222+1*119 | 341 | 341 | 280 | 280 | 300 | 300 |  |  | FGMO
| 104 | Bibiyana-III 400 MW CCPP |  | Gas | PDB | 400 MW | 400 | 400 | 316 | 403 | 400 | 400
| 105 | Sylhet 10MW PP (Desh) |  | Gas | RPP | 6*1.95 | 10 | 10 | 10 | 10 | 10 | 10
| 106 | Bibiyana South 400 MW |  | Gas | PDB | 400 MW | 383 | 383 | 0 | 0 | 0 | 0 |  | 383 | Under maint.
|  | Sylhet Area Total |  |  |  |  | 2422 | 2377 | 1121 | 1325 | 1379 | 1431 | 251 | 643
| 107 | Bheramara GTPP Unit-3 |  | HSD | PDB | 1*20 | 20 | 16 | 0 | 0 | 0 | 0
| ** | Bheramara (HVDC ) |  | 0 | Imported power | 2*500 | 1000 | 1000 | 710 | 712 | 729 | 729
| 108 | Khulna 115 PP MW (KPCL-2) |  | HFO | QRPP | 7*17 | 115 | 0 | 0 | 30 | 0 | 0 |  |  | Contract Expired
| 109 | Faridpur 50 MW Peaking PP |  | HFO | PDB | 8*6.89 | 54 | 54 | 0 | 40 | 0 | 40 |  | 14 | Engine problem
| 110 | Khulna 225 MW CCPP |  | HSD | NWPGCL | 1*150+1*75 | 230 | 230 | 120 | 215 | 225 | 225
| 111 | Gopalganj 100 MW Peaking PP |  | HFO | PDB | 16*6.98 | 109 | 109 | 0 | 0 | 0 | 30 |  | 79 | Engine problem
| 112 | Bheramara 410 MW CCPP |  | Gas | NWPGCL | 1*278+1*132 | 410 | 410 | 225 | 220 | 225 | 225 | 185 |  | Gas shortage
|  | Noapara 40 MW PP (Khanjahan Ali) |  | HFO | QRPP | 5*8.5 | 0 | 0 | 16 | 24 | 0 | 0 |  |  | Contract Expired
| 113 | Noapara 100 MW PP (Bangla Trac) |  | HSD | IPP | 70*1.4 | 100 | 100 | 0 | 0 | 100 | 100
| 114 | Rupsha 105 MW PP (Orion rupsha) |  | HFO | IPP | 6*18.445 | 105 | 105 | 92 | 105 | 105 | 105
| 115 | Madhumati 100 MW PP |  | HFO | NWPGCL | 6*18 | 105 | 105 | 0 | 0 | 0 | 0
| 116 | Mongla Orion 100 MW Solar PP |  | Solar | IPP | 100 | 100 | 100 | 85 | 0 | 50 | 0
|  | Khulna Area Total |  |  |  |  | 2348 | 2229 | 1248 | 1346 | 1434 | 1454 | 185 | 93
| 117 | Barisal 110 MW PP (Summit ) |  | HFO | IPP | 7*17.076 | 110 | 110 | 0 | 16 | 0 | 80
| 118 | Bhola 33 MW PP (Venture) |  | Gas | RPP | 1*34.50 | 33 | 33 | 20 | 29 | 25 | 30
| 119 | Bhola 225 MW CCPP |  | Gas | PDB | 2*63+1*68 | 194 | 194 | 60 | 67 | 65 | 65 | 129 |  | Gas shortage
| 120 | Bhola 95 MW PP (Aggreko) |  | Gas | QRPP | 96*1.10 | 95 | 95 | 0 | 0 | 0 | 0 |  |  | Contract Expired |  | From 18-3-2022
| 121 | Payra 1320 MW |  | Coal | BCPCL | 2*622 | 1244 | 1244 | 320 | 560 | 660 | 660
| 122 | Bhola Nutan Biddut BD LTD |  | Gas | IPP | 220 | 220 | 220 | 217 | 220 | 220 | 220
| 123 | United Payra Power Ltd. |  | HFO | IPP | 8*18.5+1*9.5 | 150 | 150 | 0 | 0 | 0 | 0 |  |  | Line O/L
|  | Barisal Area Total |  |  |  |  | 2046 | 2046 | 617 | 892 | 970 | 1055 | 129 | 0
| 124 | Baghabari 71 MW GTPP |  | Gas | PDB | 1*71 | 71 | 71 | 0 | 0 | 0 | 0 | 71 |  | Gas shortage
|  | Baghabari 100 MW GTPP |  | Gas | PDB | 1*100 | 100 | 100 | 0 | 0 | 0 | 0 | 100 |  | Gas shortage
| 125 | Baghabari 50 MW Peaking PP |  | HFO | PDB | 6*8.9 | 52 | 52 | 0 | 43 | 34 | 34 |  | 18 | Engine problem
| 126 | Bera 70 MW Peaking PP |  | HFO | PDB | 9*8.29 | 71 | 71 | 0 | 36 | 40 | 40 |  | 31 | Engine problem
| 127 | Amnura 50 MW PP(Sinha) |  | HFO | QRPP | 7*7.79 | 50 | 0 | 0 | 0 | 0 | 0 |  |  | Contact expired
| 128 | Katakhali 50 MW PP (Northern) |  | HFO | QRPP | 6*8.9 | 50 | 50 | 0 | 43 | 42 | 43 |  | 7 | Engine problem
| 129 | Katakhali 50 MW Peaking PP |  | HFO | PDB | 6*8.7 | 50 | 50 | 0 | 32 | 0 | 40 |  | 10 | Engine problem
| 130 | Sirajgonj 225MW CCPP Unit-1 |  | Gas/HSD | NWPGCL | 1*150+1*75 | 210 | 210 | 200 | 214 | 220 | 220
| 131 | Sirajgonj 225MW CCPP Unit-2 |  | Gas/HSD | NWPGCL | 1*150+1*75 | 220 | 220 | 175 | 211 | 220 | 220 |  |  | Running on HSD
| 132 | Sirajgonj 225MW CCPP Unit-3 |  | Gas/HSD | NWPGCL | 1*141 | 220 | 220 | 131 | 131 | 148 | 148 | 72 |  | Gas shortage
| 133 | Sirajgonj 400 MW CCPP Unit-4 |  | Gas/HSD | SNWPGCL | 1*282+1*132 | 414 | 414 | 276 | 376 | 350 | 350 | 64 |  | Gas shortage
| 134 | Santahar 50 MW Peaking PP |  | HFO | PDB | 6*8.7 | 50 | 50 | 0 | 32 | 25 | 35 |  | 15 | Engine problem
| 135 | Bogra 22 MW PP (GBB) |  | Gas | RPP | 6*4 | 22 | 22 | 19 | 20 | 22 | 22
| 136 | Bogura 20 MW PP (Energyprima) |  | Gas | RPP | 5*3.3+5*2 | 20 | 0 | 0 | 0 | 0 | 0 |  |  | Contract Expired
| 137 | Ullapara 11 MW PP (Summit) |  | Gas | SIPP, REB | 4*2.90 | 11 | 11 | 11 | 11 | 11 | 11
| 138 | Natore 52 MW PP (Rajlanka) |  | HFO | IPP | 6*8.92 | 52 | 52 | 16 | 43 | 43 | 43
| 139 | Chapainawabganj 100 MW Peaking PP |  | HFO | PDB | 12*8.924 | 104 | 104 | 0 | 93 | 90 | 90 |  | 14 | Engine problem
| 140 | Baghabari 200 MW PP (Paramount) |  | HSD | IPP | 135*1.6 | 200 | 200 | 0 | 0 | 100 | 200
| 141 | Bagura 113 MW PP (Confidence)-2 |  | HFO | IPP | 6*18.55+7.2 | 113 | 113 | 90 | 113 | 113 | 113
| 142 | Confidence Power Bogura Unit-1 113 MW |  | HFO | IPP | 6*18.55 | 113 | 113 | 113 | 113 | 95 | 95 |  | 18 | Engine problem
| 143 | Sirajgonj 6.55 MW Solar |  | Solar | NWPGCL | 1*6 | 6 | 6 | 4 | 0 | 6 | 0
|  | Rajshahi Area Total |  |  |  |  | 2199 | 2129 | 1035 | 1511 | 1559 | 1704 | 307 | 113
| 144 | Barapukuria TPP Unit-1 |  | Coal | PDB | 1*125 | 125 | 85 | 77 | 81 | 77 | 81
|  | Barapukuria TPP Unit-2 |  | Coal | PDB | 1*125 | 125 | 85 | 0 | 0 | 0 | 0 |  | 85 | Under maint.
| 145 | Barapukuria 275 MW TPP Unit-3 |  | Coal | PDB | 1*275 | 274 | 274 | 200 | 199 | 200 | 200 | 74 |  | Coal shortage
| 146 | Rangpur 20 MW GTPP |  | HSD | PDB | 1*20 | 20 | 20 | 0 | 0 | 0 | 0 |  | 20
| 147 | Saidpur 20 MW GTPP |  | HSD | PDB | 1*20 | 20 | 20 | 0 | 0 | 0 | 0 |  | 20
| 148 | Rangpur 113 MW PP (Confidence) |  | HFO | IPP | 9*6.984+7*7.015+3.15*2 | 113 | 113 | 93 | 109 | 113 | 113
| 149 | Sympa Solar Power 8MW |  | Solar | IPP | 8 MW | 8 | 8 | 6 | 0 | 8 | 0
| 150 | Energypac Power Venture Thakurgaon Ltd. |  | HFO | IPP | 115 | 115 | 115 | 115 | 115 | 115 | 115
|  | Rangpur Area Total |  |  |  |  | 800 | 720 | 491 | 504 | 513 | 509 | 74 | 125
|  | Total |  |  |  |  | 22291 | 21215 | 10407 | 12418 | 13304.6 | 13901 | 1957 | 3873
|  | Usable load at Substation end after deducting Auxiliary use & Transmission loss | [6 empty] | 10112.6155 | 12066.73 | 12928.2506 | 13507.7801
| A. |  | 2022-03-25 | (Yesterday) |  |  |  |  | Friday
| 1 | Highest Generation : |  |  | 12418 | MW at | 20:00 | hrs | 11 Evening Peak Hour : | [5 empty] | 20:00 | hrs.
| 2 | Minimum Generation : |  |  | 9686 | MW at | 9:00 | hrs | 12 Max. Demand (Generation end) at evening peak hour : | [5 empty] | 12418 | MW
| 3 | Day peak Generation : |  |  | 10407 | MW at | 12:00 | hrs | 13 Max. Demand (Substation end) at evening peak hour : | [5 empty] | 12066.73 | MW
| 4 | Evening peak Generation : |  |  | 12418 | MW at | 20:00 | hrs | 14 Load Shed (Substation end) at evening peak hour : | [5 empty] | 0 | MW
| 5 | Total Energy Generation : |  | 267.8196 | MKWHr | By Solar | 1.0763 | MKWHr | 15. Area wise Demand (S/S end), Supply (S/S end) & | [5 empty] | 16 Hourly Load Shed during
|  | By Gas : | 126.1381 | MKWHr |  | By Oil: | 101.0764 | MKWHr | Load Shed (S/S end) at Evening peak hour in MW : | [5 empty] | Evening Peak hours :
|  | By Coal : | 18.4412 | MKWHr |  | By Hydro: | 1.6967 | MKWHr | Area | Demand | Supply |  | Loadshed |  | Time |  | Loadshed
| 6 | Generation Shortfall : |  | For Fuel Limitation = |  |  | 1957 | MW | Dhaka | 4193.67 | 4193.67 |  | 0
|  |  |  | For Plants S/D or M/C prob = |  |  | 3873 | MW | Chittagong | 1232.26 | 1232.26 |  | 0 |  | 18:00 |  | 0
|  |  |  | Total = |  |  | 5830 | MW | Khulna | 1433.8 | 1433.8 |  | 0 |  | 18:30 |  | 0
| 7 | Total Gas Supplied : |  |  | 1050.74 | MMCFD |  |  | Rajshahi | 1398 | 1398 |  | 0 |  | 19:00 |  | 0
| 8 | Fuel Cost : | i) Gas : | Taka | 135817669.284 | ii) Oil : | Taka | 810716172.08 | Comilla | 1139 | 1139 |  | 0 |  | 19:30 |  | 0
|  |  | iii) Coal : |  | 88945422.54 | Total | Taka | 1035479263.904 | Mymensingh | 1041 | 1041 |  | 0 |  | 20:00 |  | 0
| 9 | Power flow through E-W Interconnectors : |  | Taka |  | i) Energy | 0.024 | MKWHr. | Sylhet | 450 | 450 |  | 0 |  | 21:00 |  | 0
|  | ii) During Peak Demand : |  |  | 38 | MW (E to W) at | 20:00 | hrs | Barisal | 320 | 320 |  | 0 |  | 22:00 |  | 0
|  | iii) Maximum : |  |  | -90 | MW at | 19:00 | hrs | Rangpur | 859 | 859 |  | 0 |  | 23:00 |  | 0
| 10 | Maximum Temperature in Dhaka was |  |  |  | 32.6° C |  |  | Total | 12066.73 | 12066.73 |  | 0
| B. |  | 2022-03-26 | (Today) |  |  |  | Saturday |  |  | Probable max. temperature in Dhaka |  |  | 38° C
Forecast
| 1 | Maximum Demand* Evening (Generation end) |  |  |  | 12600 | MW |  | 6 Total Load Shed forecast (Substation end) : |  |  |  |  | 0 | MW
| 2 | Maximum Generation (Generation end) |  |  |  | 13901 | MW |  | 7 Area wise Load Shed forecast (Substation end) :
| 3 | Maximum Demand* Day (Generation end) |  |  |  | 10500 | MW
| 4 | Reserve(Generation end) |  |  |  | 1301 | MW |  | Dhaka | Chittagong | Khulna | Rajshahi | Comilla | Mymensingh | Sylhet | Barisal | Rangpur
| 5 | Total Energy Generation |  |  |  | 267.0469 | MKWHr |  | MW | MW | MW | MW | MW | MW | MW | MW | MW
| 6 | Actual Minimum Generation up to 8:00 hrs. |  |  |  | 9708 | MW at | 8:00 | 0 | 0 | 0 | 0 | 0 | 0 | 0 | 0 | 0
| * Import Through HVDC C/B Interconnector : |  |  |  |  | i) Energy | 17.1905 | MKWHr. | ii) HVDC Flow at Peak Time |  | 712 | MW at | 20:00 | hrs.
| * Import Through Comilla C/B Interconnector : |  |  |  |  | i) Energy | 2.2003 | MKWHr. | iii) Maximum HVDC Flow : |  | 713 | MW at | 24:00 | hrs.
*Cost for HVDC, Tripura & Solar energy is not usually included in the total fuel cost.
| Water Level of Kaptai Lake at 06:00 hr (ft): |  |  |  |  | (a) Yesterday : | 86.49 |  | (b) Today: | 86.25 |  | (c) Rule Curve: |  | 89
.
[5 empty] | Sub Divisional Engineer | [6 empty] | Executive Engineer
[5 empty] | Network Operation Division | [6 empty] | Network Operation Division

## YesterdayGen
2022-03-25
Plant Name | Ghorasal TPP (Unit-1&2) | Ghorasal Repowered CCPP:Unit-3 (GT | Ghorasal Repowered CCPP Unit-4 | Ghorasal TPP Unit-5 | Ghorasal 365 MW CCPP Unit-7 | Ghorashal 108MW PP (Regent) | Ghorashal 78.5 MW PP(MAX) | Haripur 412 MW CCPP | Haripur 360MW CCPP(HPL) | Plant Removed | Haripur GTPP | Meghnaghat 450 MW CCPP(MPL) | Meghnaghat CCPP(Summit) | Meghnaghat 100 MW(IEL) | Madanganj 102 PP(Summit) | Madanganj-55 MW PP(Summit) | Siddhirganj 335 MW CCPP | 210 MW Siddhirgonj TPP | Siddhirgonj 2*120 MW GTPP | Siddhirganj 100 PP(Dutch Bangla) | Gagnagar 102 MW PP (Digital Power) | Kodda 150MW PP | Keraniganj 100 MW PP (Powerpac) | Bosila 108MW PP(CLC) | Pagla (DPA ) | Katpotti 52 MW PP (Sinha) | Kamalaghat 54 MW PP(Banco Energy) | Manikganj 55 MW PP (Northern) | Nababganj 55 MW PP (Southern power ) | Narshingdi 22 MW PP (Doreen) | Summit Ashulia | Summit Madhabdi | Maona 33 MW PP(Summit) | Rupganj 33 MW PP(Summit) | Gazipur 52 MW PP | Tongi 80 MW GTPP | Karnaphuli Hydro PP Unit-1, 2 & 3 | Karnaphuli Hydro PP Unit-4 & 5 | Chattogram TPP-1 | Chattogram TPP-2 | Raozan 25 MW PP | Sikalbaha 225MW CCPP (Gas) | Sikalbaha 225MW CCPP(Oil) | Sikalbaha 150MW GTPP | Sikalbaha 150MW GTPP(Oil) | Plant Removed | Tangail Palli Power Gen 22 MW | Hathazari 100 MW peaking PP | Dohazari -Kalaish 100 MW Peaking | Juldah 100 MW Unit-1 (Acorn) | Chattogram 108 MW PP (ECPV) | Patenga 50MW PP (Baraka) | Barabkunda 22 MW PP (Regent) | Malancha, Ctg. EPZ (United) | Ashuganj TPP Unit- 3 | Ashuganj TPP Unit- 4 | Ashuganj TPP Unit- 5 | Ashuganj 450 MW CCPP(North) | Ashuganj 450 MW CCPP(South) | Ashuganj 225 MW CCPP | Ashuganj 195MW PP (APSCL-United) | Chandpur 150 MW CCPP | Ashuganj 50 MW PP | Ashuganj 55 MW PP (Precision) | Ashuganj 53MW PP (United) | Ashuganj 51 MW PP (Midland) | B.Baria (Aggreko) 85MW | Titas 50 MW Peaking PP | Jangalia 52 MW PP (Lakdanavi) | Feni 22MW PP (Doreen) | Feni 11 MW PP (Doreen) | Jangalia 33MW PP (Summit) | Cumilla 25 MW PP (Summit) | Impoprt (Tripura) | RPCL 210MW CCPP | Jamalpur 95 MW PP(Powerpac) | Tangail 22 MW PP (Doreen) | Sarishabari 3 MW Solar Plant | Fenchugonj CCPP Phase-1 | Fenchugonj CCPP Phase-2 | Fenchugonj 51 MW PP (Barakatullah) | Fenchuganj 44MW (Energyprima) | Kushiara 163 MW CCPP (KP) | Shajibazar 330 MW CCPP | Shahjibazar GTPP Unit- 8 & 9 | Shahjibazar 86MW PP (Shahjibazar) | Shahjibazar 50MW PP (EPL) | Sylhet 225 MW CCPP | Sylhet 20 MW GTPP | Sylhet 50MW PP (EPL) | Sylhet 10MW PP (Desh) | Bibiana-II 341 MW CCPP (Summit) | Shahjahanulla 25 MW PP | Hobiganj 11MW PP Cofidence-E | Daudkandi 200 MW PP (B.Trac) | Kodda 300 MW PP Unit-2 (Summit) | Keranigonj 300 MW PP (APR) | Bramhangoan 100 MW PP (Aggreko) | Mymensingh 200 MW PP (United) | Aurahati 100MW PP (Aggreko) | Kodda 149 MW PP Unit-1 (Summit) | Teknaf 20MW PP (Solartech) | Juldah 100 MW PP Unit-3 (Acorn) | Chandpur 200MW (Desh energy) | Ashuganj 150MW PP (Midland) | Bibiyana-III 400 MW CCPP | Jamalpur 115 MW PP (United) | Gazipur 100 MW PP | Sikalbaha 105 MW PP (Baraka Sikalbaha) | Kaptai 7 MW Solar PP | Anwara 300 MW PP (United) | Jodiac Power | Karnaphuli Power Ltd. | Feni Lanka Power | Chowmuhani 113 MW | Juldah unit-2 (Acorn) | Bibiyana South 400 MW | Meghnaghat 104 MW PP (OPCL) | Sutiakhali 50 MW Solar PP | Manikgonj 162MW PP(MPGL) | Anlima Energy Ltd. | Shahjibazar 100 MW GTPP | Bhairob 54.5 MW | Spectra Solar Plant Ltd. | Chandpur 115(Doreen) | Kanchan Purbachal Power Generation Ltd. | EasternBlank | Bheramara (HVDC ) | Bheramara GTPP Unit-3 | Bheramara 410 MW CCPP | Khulna 115 MW PP (KPCL-1 & 3) | Khulna 115 PP MW (KPCL-2) | Khulna 225 MW CCPP | Khulna 60MW | Khulna (Aggreeco) 55MW | Faridpur 50 MW Peaking PP | Gopalganj 100 MW Peaking PP | Noapara 40 MW PP (Khanjahan Ali) | Bhola 225 MW CCPP | Bhola 33 MW PP (Venture) | Barisal 110 MW PP (Summit ) | Barisal GT PP Unit-1& 2 | Baghabari 100 MW GTPP | Baghabari 71 MW GTPP | Baghabari 50 MW Peaking PP | Bera 70 MW Peaking PP | Chapainawabganj 100 MW Peaking PP | Amnura 50 MW PP(Sinha) | Katakhali 50 MW PP (Northern) | Katakhali 50 MW Peaking PP | Natore 52 MW PP (Rajlanka) | Santahar 50 MW Peaking PP | Bogra 22 MW PP (GBB) | Bogura 20 MW PP (Energyprima) | Ullapara 11 MW PP (Summit) | Barapukuria TPP Unit-1 | Barapukuria TPP Unit-2 | Barapukuria 275 MW TPP Unit-3 | Rangpur 20 MW GTPP | Saidpur 20 MW GTPP | Sirajgonj 225MW CCPP Unit-1 (Gas) | Sirajgonj 225MW CCPP Unit-1(Oil) | Sirajgonj 225 MW CCPP Unit-2 (Gas) | Sirajgonj 225 MW CCPP Unit-2 (Oil) | Bhola 95 MW PP (Aggreko) | Noapara 100 MW PP (Bangla Trac) | Sirajgonj 225MW CCPP Unit-3 (Gas) | Sirajgonj 225MW CCPP Unit-3 (Oil) | Sirajgonj 400 MW CCPP Unit-4 | Rupsha 105 MW PP (Orion rupsha) | Baghabari 200 MW PP (Paramount) | Bagura 113 MW PP (Confidence)-2 | Madhumati 100 MW PP | Rangpur 113 MW PP (Confidence) | Sirajgonj 400MW CCPP Unit-4 (Oil) | Sympa Solar Power 8MW | Confidence Power Bogura Unit-1 113 MW | Payra 1320 MW | Bhola Nutan Biddut BD LTD (GAS) | Bhola Nutan Biddut BD LTD (OIL) | United Payra Power Ltd. | Sirajgonj 6.55 MW Solar | Mongla Orion 100 MW Solar PP | Energypac Power Venture Thakurgaon Ltd. | WesternBlank | Eastern Grid Total | Western Grid Total | Total (MW) | Gas (Public) | HVDC | Gas (Private) | HSD (Private) | HFO (Private) | Coal | Hydro | HSD (Public) | HFO (Public) | Tripura | Solar | Shortage | Water Level
1:00 | 0 | 0 | 200 | 0 | 80 | 105 | 0 | 0 | 0 |  | 0 | 290 | 150 | 1 | 47 | 55 | 215 | 0 | 0 | 40 | 93 | 150 | 0 | 0 | 0 | 0 | 54 | 55 | 35 | 22 | 25 | 27 | 33 | 33 | 51 | 0 | 70 | 0 | 0 | 150 | 25 | 131 | 0 | 0 | 0 |  | 23 | 0 | 17 | 100 | 0 | 25 | 0 | 36 | 0 | 0 | 0 | 280 | 275 | 219 | 8 | 136 | 29 | 56 | 0 | 51 | 0 | 0 | 43 | 19 | 8 | 25 | 15 | 104 | 103 | 0 | 17 | 0 | 30 | 30 | 50 | 9 | 10 | 270 | 55 | 89 | 0 | 0 | 0 | 0 | 10 | 280 | 16 | 11 | 0 | 281 | 0 | 0 | 200 | 0 | 149 | 0 | 90 | 191 | 150 | 400 | 97 | 105 | 105 | 0 | 281 | 54 | 110 | 99 | 101 | 100 | 175 | 91 | 0 | 144 | 113 | 0 | 35 | 0 | 97 | 55 |  | 710 | 0 | 215 | 0 | 9 | 215 | 0 | 0 | 0 | 0 | 16 | 65 | 26 | 16 | 0 | 0 | 0 | 34 | 0 | 91 | 0 | 43 | 22 | 52 | 31 | 22 | 0 | 11 | 80 | 0 | 199 | 0 | 0 | 204 | 0 | 0 | 202 | 0 | 0 | 124 | 0 | 357 | 105 | 0 | 113 | 0 | 110 | 0 | 0 | 113 | 540 | 222 | 0 | 0 | 0 | 0 | 115 |  | 7809 | 4062 | 11871 | 3648 | 710 | 1771 | 0 | 3987 | 819 | 70 | 417 | 547 | 104 | 0 | 0 | 86.54
2:00 | 0 | 0 | 200 | 0 | 30 | 105 | 0 | 0 | 0 |  | 0 | 300 | 150 | 6 | 47 | 55 | 220 | 0 | 0 | 40 | 93 | 150 | 0 | 0 | 0 | 0 | 54 | 55 | 35 | 22 | 25 | 28 | 33 | 33 | 51 | 0 | 70 | 0 | 0 | 150 | 25 | 131 | 0 | 0 | 0 |  | 22 | 0 | 0 | 100 | 0 | 25 | 0 | 36 | 0 | 0 | 0 | 280 | 275 | 218 | 8 | 136 | 29 | 55 | 0 | 51 | 0 | 0 | 43 | 19 | 8 | 25 | 15 | 100 | 103 | 0 | 17 | 0 | 30 | 30 | 50 | 9 | 110 | 271 | 55 | 89 | 0 | 0 | 0 | 0 | 10 | 280 | 16 | 11 | 0 | 281 | 0 | 0 | 200 | 0 | 149 | 0 | 90 | 191 | 150 | 401 | 97 | 105 | 105 | 0 | 281 | 54 | 110 | 99 | 100 | 100 | 0 | 74 | 0 | 144 | 113 | 0 | 35 | 0 | 97 | 55 |  | 710 | 0 | 210 | 0 | 9 | 185 | 0 | 0 | 0 | 0 | 16 | 60 | 28 | 16 | 0 | 0 | 0 | 34 | 0 | 90 | 0 | 43 | 0 | 52 | 0 | 22 | 0 | 11 | 81 | 0 | 199 | 0 | 0 | 203 | 0 | 0 | 197 | 0 | 0 | 124 | 0 | 354 | 105 | 0 | 113 | 0 | 103 | 0 | 0 | 113 | 500 | 223 | 0 | 0 | 0 | 0 | 115 |  | 7665 | 3916 | 11581 | 3419 | 710 | 1880 | 0 | 3966 | 780 | 70 | 382 | 471 | 100 | 0 | 0 | 86.53
3:00 | 0 | 0 | 200 | 0 | 160 | 105 | 0 | 0 | 0 |  | 0 | 300 | 150 | 13 | 55 | 30 | 222 | 0 | 0 | 42 | 84 | 150 | 0 | 0 | 0 | 0 | 54 | 17 | 35 | 22 | 25 | 28 | 33 | 33 | 51 | 0 | 70 | 0 | 0 | 150 | 0 | 131 | 0 | 0 | 0 |  | 22 | 0 | 0 | 50 | 0 | 25 | 0 | 36 | 0 | 0 | 0 | 280 | 275 | 220 | 8 | 136 | 29 | 55 | 0 | 51 | 0 | 0 | 43 | 19 | 8 | 25 | 15 | 100 | 104 | 0 | 17 | 0 | 30 | 30 | 50 | 6 | 78 | 270 | 55 | 89 | 0 | 0 | 0 | 0 | 10 | 270 | 16 | 11 | 0 | 281 | 0 | 0 | 183 | 0 | 149 | 0 | 90 | 155 | 150 | 400 | 97 | 105 | 105 | 0 | 300 | 54 | 110 | 99 | 99 | 100 | 0 | 72 | 0 | 144 | 113 | 0 | 35 | 0 | 97 | 55 |  | 711 | 0 | 210 | 0 | 9 | 120 | 0 | 0 | 0 | 0 | 16 | 61 | 27 | 0 | 0 | 0 | 0 | 0 | 0 | 0 | 0 | 0 | 0 | 52 | 0 | 22 | 0 | 11 | 80 | 0 | 199 | 0 | 0 | 201 | 0 | 0 | 175 | 0 | 0 | 123 | 0 | 357 | 105 | 0 | 113 | 0 | 103 | 0 | 0 | 113 | 490 | 223 | 0 | 0 | 0 | 0 | 72 |  | 7586 | 3593 | 11179 | 3550 | 711 | 1837 | 0 | 3697 | 769 | 70 | 295 | 325 | 100 | 0 | 0 | 86.52
4:00 | 0 | 0 | 200 | 0 | 180 | 105 | 0 | 0 | 0 |  | 0 | 300 | 150 | 26 | 47 | 15 | 222 | 0 | 0 | 50 | 64 | 150 | 0 | 0 | 0 | 0 | 54 | 17 | 35 | 22 | 25 | 27 | 33 | 33 | 51 | 0 | 70 | 0 | 0 | 150 | 0 | 131 | 0 | 0 | 0 |  | 23 | 0 | 0 | 10 | 0 | 25 | 0 | 36 | 0 | 0 | 0 | 280 | 275 | 220 | 8 | 136 | 29 | 55 | 0 | 51 | 0 | 0 | 43 | 19 | 8 | 25 | 15 | 96 | 105 | 0 | 17 | 0 | 30 | 30 | 50 | 6 | 109 | 271 | 55 | 89 | 0 | 0 | 0 | 0 | 10 | 270 | 16 | 11 | 0 | 210 | 0 | 0 | 192 | 0 | 149 | 0 | 90 | 68 | 142 | 400 | 97 | 105 | 105 | 0 | 300 | 54 | 110 | 99 | 99 | 100 | 0 | 72 | 0 | 144 | 113 | 0 | 35 | 0 | 97 | 55 |  | 711 | 0 | 215 | 0 | 10 | 120 | 0 | 0 | 0 | 0 | 16 | 60 | 26 | 0 | 0 | 0 | 0 | 0 | 0 | 0 | 0 | 0 | 0 | 8 | 0 | 22 | 0 | 11 | 79 | 0 | 200 | 0 | 0 | 205 | 0 | 0 | 175 | 0 | 0 | 123 | 0 | 357 | 105 | 0 | 113 | 0 | 103 | 0 | 0 | 113 | 480 | 220 | 0 | 0 | 0 | 0 | 34 |  | 7416 | 3506 | 10922 | 3579 | 711 | 1864 | 0 | 3398 | 759 | 70 | 295 | 325 | 96 | 0 | 0 | 86.51
5:00 | 0 | 0 | 200 | 0 | 180 | 105 | 0 | 0 | 0 |  | 0 | 300 | 150 | 32 | 48 | 15 | 180 | 0 | 0 | 45 | 64 | 115 | 0 | 0 | 0 | 0 | 54 | 17 | 35 | 22 | 25 | 27 | 33 | 17 | 51 | 0 | 70 | 0 | 0 | 150 | 0 | 100 | 0 | 0 | 0 |  | 23 | 0 | 0 | 10 | 0 | 25 | 0 | 36 | 0 | 0 | 0 | 290 | 275 | 217 | 8 | 137 | 29 | 55 | 0 | 51 | 0 | 0 | 43 | 19 | 8 | 25 | 15 | 92 | 103 | 0 | 17 | 0 | 30 | 30 | 50 | 6 | 110 | 270 | 55 | 89 | 0 | 0 | 0 | 0 | 10 | 260 | 16 | 11 | 0 | 145 | 0 | 0 | 191 | 0 | 149 | 0 | 90 | 34 | 150 | 350 | 107 | 105 | 105 | 0 | 300 | 54 | 110 | 99 | 101 | 100 | 0 | 72 | 0 | 144 | 113 | 0 | 35 | 0 | 34 | 55 |  | 710 | 0 | 215 | 0 | 10 | 120 | 0 | 0 | 0 | 0 | 16 | 67 | 25 | 0 | 0 | 0 | 0 | 0 | 0 | 0 | 0 | 0 | 0 | 8 | 0 | 22 | 0 | 11 | 79 | 0 | 200 | 0 | 0 | 207 | 0 | 0 | 177 | 0 | 0 | 123 | 0 | 320 | 105 | 0 | 113 | 0 | 80 | 0 | 0 | 70 | 460 | 223 | 0 | 0 | 0 | 0 | 17 |  | 7093 | 3378 | 10471 | 3454 | 710 | 1820 | 0 | 3174 | 739 | 70 | 297 | 292 | 92 | 0 | 0 | 86.5
6:00 | 0 | 0 | 200 | 0 | 180 | 105 | 0 | 0 | 0 |  | 0 | 300 | 150 | 40 | 72 | 15 | 180 | 0 | 0 | 75 | 40 | 115 | 0 | 0 | 0 | 0 | 54 | 17 | 35 | 22 | 25 | 27 | 33 | 27 | 51 | 0 | 70 | 0 | 0 | 150 | 0 | 30 | 0 | 0 | 0 |  | 23 | 0 | 0 | 10 | 0 | 25 | 0 | 36 | 0 | 0 | 0 | 280 | 275 | 182 | 8 | 136 | 29 | 56 | 0 | 51 | 0 | 0 | 43 | 19 | 8 | 25 | 15 | 92 | 103 | 0 | 17 | 0 | 30 | 30 | 50 | 6 | 110 | 267 | 55 | 86 | 0 | 0 | 0 | 0 | 10 | 280 | 16 | 11 | 0 | 95 | 0 | 0 | 182 | 0 | 149 | 0 | 90 | 34 | 150 | 352 | 97 | 50 | 105 | 0 | 300 | 54 | 110 | 70 | 106 | 100 | 0 | 72 | 0 | 144 | 113 | 0 | 35 | 0 | 34 | 55 |  | 711 | 0 | 215 | 0 | 10 | 120 | 0 | 0 | 0 | 0 | 16 | 60 | 23 | 0 | 0 | 0 | 0 | 0 | 0 | 0 | 0 | 0 | 0 | 8 | 0 | 22 | 0 | 11 | 77 | 0 | 200 | 0 | 0 | 210 | 0 | 0 | 175 | 0 | 0 | 123 | 0 | 320 | 93 | 0 | 113 | 0 | 74 | 0 | 0 | 70 | 480 | 223 | 0 | 0 | 0 | 0 | 18 |  | 6894 | 3372 | 10266 | 3343 | 711 | 1836 | 0 | 3047 | 757 | 70 | 295 | 290 | 92 | 0 | 0 | 86.49
7:00 | 0 | 0 | 200 | 0 | 180 | 106 | 0 | 0 | 0 |  | 0 | 300 | 150 | 38 | 80 | 15 | 180 | 0 | 0 | 70 | 32 | 82 | 0 | 0 | 0 | 0 | 54 | 0 | 35 | 0 | 25 | 27 | 33 | 17 | 0 | 0 | 69 | 0 | 0 | 150 | 0 | 25 | 0 | 0 | 0 |  | 23 | 0 | 0 | 10 | 4 | 25 | 0 | 19 | 0 | 0 | 0 | 310 | 305 | 197 | 8 | 136 | 29 | 56 | 0 | 51 | 0 | 0 | 43 | 19 | 8 | 25 | 15 | 80 | 103 | 0 | 17 | 0 | 30 | 30 | 50 | 6 | 40 | 270 | 60 | 86 | 0 | 0 | 0 | 0 | 10 | 300 | 22 | 11 | 0 | 95 | 0 | 0 | 181 | 0 | 137 | 3 | 90 | 0 | 143 | 399 | 98 | 50 | 68 | 1 | 300 | 54 | 105 | 34 | 106 | 60 | 0 | 72 | 2 | 144 | 113 | 0 | 35 | 3 | 34 | 55 |  | 711 | 0 | 220 | 0 | 10 | 120 | 0 | 0 | 0 | 0 | 16 | 67 | 20 | 0 | 0 | 0 | 0 | 0 | 0 | 0 | 0 | 0 | 0 | 8 | 0 | 22 | 0 | 11 | 78 | 0 | 200 | 0 | 0 | 213 | 0 | 0 | 175 | 0 | 0 | 124 | 0 | 325 | 93 | 0 | 113 | 0 | 72 | 0 | 0 | 35 | 440 | 223 | 0 | 0 | 0 | 9 | 17 |  | 6648 | 3322 | 9970 | 3458 | 711 | 1772 | 0 | 2767 | 718 | 69 | 295 | 257 | 80 | 18 | 0 | 86.48
8:00 | 0 | 0 | 200 | 0 | 180 | 106 | 0 | 0 | 0 |  | 0 | 300 | 150 | 41 | 80 | 15 | 180 | 0 | 0 | 73 | 32 | 80 | 0 | 0 | 0 | 0 | 54 | 0 | 35 | 10 | 25 | 0 | 33 | 0 | 41 | 0 | 68 | 0 | 0 | 150 | 0 | 25 | 0 | 0 | 0 |  | 23 | 0 | 0 | 10 | 13 | 25 | 0 | 15 | 0 | 0 | 0 | 280 | 275 | 182 | 8 | 137 | 29 | 55 | 0 | 51 | 0 | 0 | 43 | 19 | 8 | 25 | 0 | 82 | 104 | 0 | 17 | 0 | 30 | 30 | 50 | 6 | 40 | 271 | 60 | 86 | 0 | 0 | 0 | 5 | 10 | 290 | 16 | 8 | 0 | 95 | 0 | 0 | 182 | 0 | 149 | 7 | 90 | 0 | 128 | 400 | 98 | 50 | 68 | 2 | 300 | 54 | 94 | 34 | 107 | 60 | 0 | 72 | 9 | 144 | 113 | 0 | 35 | 7 | 34 | 0 |  | 711 | 0 | 220 | 0 | 16 | 120 | 0 | 0 | 0 | 0 | 15 | 60 | 18 | 0 | 0 | 0 | 0 | 0 | 0 | 0 | 0 | 0 | 0 | 8 | 0 | 22 | 0 | 11 | 79 | 0 | 200 | 0 | 0 | 213 | 0 | 0 | 177 | 0 | 0 | 126 | 0 | 322 | 93 | 0 | 108 | 0 | 70 | 0 | 1 | 35 | 410 | 223 | 0 | 0 | 1 | 23 | 54 |  | 6513 | 3336 | 9849 | 3324 | 711 | 1757 | 0 | 2791 | 689 | 68 | 297 | 257 | 82 | 50 | 0 | 86.47
9:00 | 0 | 0 | 200 | 0 | 180 | 103 | 0 | 0 | 0 |  | 0 | 300 | 150 | 41 | 80 | 15 | 180 | 0 | 0 | 73 | 32 | 80 | 0 | 0 | 0 | 0 | 54 | 0 | 35 | 15 | 25 | 0 | 33 | 30 | 50 | 0 | 68 | 0 | 0 | 150 | 0 | 25 | 0 | 0 | 0 |  | 23 | 0 | 0 | 10 | 13 | 25 | 0 | 13 | 0 | 0 | 0 | 280 | 275 | 182 | 8 | 138 | 29 | 56 | 0 | 51 | 0 | 0 | 43 | 19 | 8 | 25 | 0 | 78 | 103 | 0 | 17 | 1 | 30 | 30 | 49 | 6 | 40 | 270 | 40 | 86 | 0 | 0 | 0 | 5 | 0 | 280 | 0 | 2 | 0 | 95 | 0 | 0 | 182 | 0 | 149 | 8 | 90 | 0 | 140 | 364 | 97 | 50 | 34 | 3 | 300 | 54 | 94 | 17 | 106 | 40 | 0 | 72 | 17 | 144 | 113 | 0 | 35 | 13 | 29 | 30 |  | 710 | 0 | 220 | 0 | 16 | 120 | 0 | 0 | 0 | 0 | 16 | 60 | 18 | 0 | 0 | 0 | 0 | 0 | 0 | 0 | 0 | 0 | 0 | 8 | 0 | 21 | 0 | 11 | 79 | 0 | 200 | 0 | 0 | 212 | 0 | 0 | 175 | 0 | 0 | 125 | 0 | 280 | 93 | 0 | 108 | 0 | 69 | 0 | 3 | 35 | 370 | 220 | 0 | 0 | 2 | 31 | 54 |  | 6430 | 3256 | 9686 | 3278 | 710 | 1686 | 0 | 2764 | 649 | 68 | 295 | 255 | 78 | 78 | 0 | 86.46
10:00 | 0 | 0 | 204 | 0 | 180 | 97 | 0 | 0 | 0 |  | 0 | 300 | 150 | 37 | 79 | 15 | 180 | 0 | 0 | 75 | 32 | 80 | 0 | 0 | 0 | 0 | 54 | 0 | 35 | 15 | 25 | 0 | 33 | 33 | 50 | 0 | 68 | 0 | 0 | 150 | 0 | 25 | 0 | 0 | 0 |  | 24 | 0 | 0 | 10 | 19 | 0 | 0 | 4 | 0 | 0 | 0 | 315 | 305 | 196 | 8 | 138 | 29 | 55 | 0 | 51 | 0 | 0 | 16 | 19 | 11 | 25 | 7 | 72 | 102 | 0 | 17 | 1 | 30 | 30 | 47 | 9 | 40 | 269 | 40 | 84 | 0 | 0 | 0 | 5 | 0 | 290 | 0 | 2 | 0 | 95 | 0 | 0 | 181 | 0 | 135 | 7 | 90 | 0 | 137 | 365 | 97 | 50 | 34 | 4 | 290 | 54 | 96 | 17 | 105 | 40 | 0 | 72 | 13 | 144 | 113 | 0 | 35 | 18 | 17 | 55 |  | 711 | 0 | 220 | 0 | 0 | 120 | 0 | 0 | 0 | 0 | 16 | 63 | 18 | 0 | 0 | 0 | 0 | 0 | 0 | 0 | 0 | 0 | 0 | 8 | 0 | 21 | 0 | 11 | 78 | 0 | 199 | 0 | 0 | 214 | 0 | 0 | 175 | 0 | 0 | 127 | 0 | 285 | 93 | 0 | 108 | 0 | 69 | 0 | 4 | 35 | 350 | 217 | 0 | 0 | 2 | 74 | 54 |  | 6451 | 3272 | 9723 | 3380 | 711 | 1681 | 0 | 2686 | 627 | 68 | 295 | 255 | 72 | 123 | 0 | 0
11:00 | 0 | 0 | 200 | 0 | 220 | 98 | 0 | 0 | 0 |  | 0 | 300 | 150 | 37 | 77 | 15 | 180 | 0 | 0 | 82 | 48 | 80 | 0 | 0 | 0 | 0 | 54 | 10 | 35 | 0 | 25 | 0 | 33 | 33 | 50 | 0 | 70 | 0 | 0 | 150 | 0 | 27 | 0 | 0 | 0 |  | 24 | 0 | 0 | 10 | 34 | 0 | 0 | 9 | 0 | 0 | 0 | 320 | 305 | 185 | 45 | 137 | 26 | 56 | 0 | 51 | 0 | 0 | 16 | 19 | 11 | 25 | 9 | 86 | 101 | 0 | 17 | 2 | 30 | 30 | 47 | 9 | 20 | 270 | 60 | 84 | 0 | 0 | 0 | 5 | 10 | 300 | 0 | 2 | 0 | 99 | 0 | 0 | 170 | 0 | 134 | 20 | 90 | 0 | 132 | 365 | 97 | 105 | 66 | 2 | 300 | 54 | 110 | 17 | 105 | 70 | 0 | 72 | 30 | 144 | 113 | 0 | 35 | 25 | 17 | 55 |  | 711 | 0 | 225 | 0 | 0 | 120 | 0 | 0 | 0 | 0 | 16 | 61 | 18 | 0 | 0 | 0 | 0 | 0 | 0 | 0 | 0 | 0 | 0 | 8 | 0 | 20 | 0 | 11 | 81 | 0 | 199 | 0 | 0 | 214 | 0 | 0 | 175 | 0 | 0 | 131 | 0 | 321 | 92 | 0 | 90 | 0 | 85 | 0 | 5 | 100 | 350 | 199 | 0 | 0 | 4 | 79 | 110 |  | 6756 | 3425 | 10181 | 3422 | 711 | 1742 | 0 | 2978 | 630 | 70 | 295 | 255 | 86 | 167 | 0 | 0
12:00 | 0 | 0 | 200 | 0 | 220 | 103 | 0 | 0 | 0 |  | 0 | 300 | 150 | 49 | 61 | 52 | 210 | 0 | 0 | 80 | 48 | 115 | 0 | 0 | 0 | 0 | 54 | 35 | 35 | 15 | 25 | 6 | 33 | 33 | 50 | 0 | 70 | 0 | 0 | 150 | 0 | 35 | 0 | 0 | 0 |  | 24 | 0 | 0 | 50 | 44 | 6 | 0 | 11 | 0 | 0 | 0 | 310 | 300 | 187 | 45 | 137 | 26 | 53 | 0 | 51 | 0 | 0 | 16 | 19 | 8 | 25 | 9 | 86 | 100 | 0 | 17 | 2 | 30 | 30 | 47 | 6 | 10 | 261 | 60 | 40 | 0 | 0 | 0 | 5 | 10 | 280 | 24 | 2 | 0 | 169 | 0 | 0 | 179 | 0 | 134 | 20 | 90 | 2 | 127 | 316 | 97 | 105 | 105 | 3 | 300 | 54 | 110 | 52 | 105 | 80 | 0 | 72 | 29 | 157 | 113 | 0 | 35 | 23 | 24 | 55 |  | 710 | 0 | 225 | 0 | 0 | 120 | 0 | 0 | 0 | 0 | 16 | 60 | 20 | 0 | 0 | 0 | 0 | 0 | 0 | 0 | 0 | 0 | 0 | 16 | 0 | 19 | 0 | 11 | 77 | 0 | 200 | 0 | 0 | 200 | 0 | 0 | 175 | 0 | 0 | 131 | 0 | 276 | 92 | 0 | 90 | 0 | 93 | 0 | 6 | 113 | 320 | 217 | 0 | 0 | 4 | 85 | 115 |  | 7016 | 3391 | 10407 | 3415 | 710 | 1643 | 0 | 3304 | 597 | 70 | 295 | 290 | 86 | 172 | 0 | 0
13:00 | 0 | 0 | 200 | 0 | 220 | 103 | 0 | 0 | 0 |  | 0 | 300 | 150 | 46 | 77 | 55 | 200 | 0 | 0 | 83 | 58 | 133 | 0 | 0 | 0 | 0 | 54 | 55 | 35 | 10 | 25 | 14 | 33 | 33 | 50 | 0 | 71 | 0 | 0 | 150 | 0 | 65 | 0 | 0 | 0 |  | 24 | 0 | 0 | 50 | 71 | 25 | 0 | 24 | 0 | 0 | 0 | 300 | 300 | 185 | 45 | 137 | 26 | 53 | 0 | 51 | 0 | 0 | 35 | 19 | 8 | 20 | 9 | 92 | 102 | 0 | 17 | 2 | 30 | 30 | 50 | 9 | 10 | 272 | 60 | 84 | 0 | 0 | 0 | 0 | 10 | 280 | 24 | 2 | 0 | 195 | 0 | 0 | 179 | 0 | 132 | 19 | 90 | 50 | 138 | 402 | 96 | 105 | 105 | 4 | 300 | 40 | 110 | 89 | 104 | 44 | 0 | 72 | 35 | 162 | 113 | 0 | 35 | 25 | 48 | 21 |  | 710 | 0 | 225 | 0 | 0 | 120 | 0 | 0 | 0 | 0 | 16 | 60 | 19 | 0 | 0 | 0 | 0 | 0 | 0 | 18 | 0 | 0 | 0 | 43 | 0 | 19 | 0 | 11 | 76 | 0 | 200 | 0 | 0 | 210 | 0 | 0 | 175 | 0 | 0 | 131 | 0 | 320 | 92 | 0 | 90 | 0 | 102 | 0 | 7 | 70 | 380 | 187 | 0 | 0 | 3 | 73 | 112 |  | 7389 | 3469 | 10858 | 3530 | 710 | 1714 | 0 | 3471 | 656 | 71 | 295 | 326 | 92 | 168 | 0 | 0
14:00 | 0 | 0 | 200 | 0 | 220 | 103 | 0 | 0 | 0 |  | 0 | 300 | 150 | 56 | 77 | 30 | 0 | 0 | 0 | 82 | 50 | 133 | 0 | 0 | 0 | 0 | 54 | 17 | 35 | 0 | 25 | 15 | 33 | 33 | 34 | 0 | 70 | 0 | 0 | 150 | 8 | 144 | 0 | 0 | 0 |  | 24 | 0 | 0 | 20 | 92 | 25 | 0 | 18 | 0 | 0 | 0 | 340 | 325 | 204 | 45 | 137 | 26 | 52 | 0 | 51 | 0 | 0 | 43 | 19 | 8 | 20 | 9 | 94 | 99 | 0 | 17 | 2 | 30 | 30 | 50 | 9 | 20 | 270 | 40 | 82 | 0 | 0 | 0 | 0 | 10 | 280 | 24 | 8 | 0 | 60 | 0 | 0 | 178 | 0 | 132 | 17 | 90 | 17 | 137 | 353 | 96 | 70 | 105 | 4 | 300 | 54 | 110 | 89 | 105 | 40 | 0 | 70 | 30 | 155 | 113 | 0 | 35 | 25 | 60 | 32 |  | 710 | 0 | 220 | 0 | 0 | 120 | 0 | 0 | 0 | 0 | 0 | 63 | 19 | 0 | 0 | 0 | 0 | 0 | 0 | 36 | 0 | 0 | 0 | 8 | 29 | 17 | 0 | 11 | 75 | 0 | 199 | 0 | 0 | 210 | 0 | 0 | 175 | 0 | 0 | 131 | 0 | 326 | 92 | 0 | 102 | 0 | 74 | 0 | 6 | 35 | 350 | 214 | 0 | 0 | 2 | 49 | 70 |  | 7019 | 3343 | 10362 | 3414 | 710 | 1746 | 0 | 3076 | 624 | 70 | 295 | 373 | 94 | 135 | 0 | 86.41
15:00 | 0 | 0 | 200 | 0 | 220 | 103 | 0 | 0 | 0 |  | 0 | 300 | 150 | 57 | 77 | 30 | 0 | 0 | 0 | 80 | 80 | 140 | 0 | 0 | 0 | 0 | 54 | 17 | 35 | 0 | 25 | 15 | 33 | 33 | 34 | 0 | 71 | 0 | 0 | 150 | 8 | 199 | 0 | 0 | 0 |  | 24 | 0 | 0 | 50 | 92 | 25 | 0 | 17 | 0 | 0 | 0 | 330 | 305 | 184 | 45 | 137 | 26 | 53 | 0 | 51 | 0 | 0 | 43 | 19 | 11 | 25 | 14 | 90 | 99 | 0 | 17 | 1 | 30 | 30 | 50 | 6 | 40 | 268 | 58 | 83 | 0 | 0 | 0 | 0 | 10 | 300 | 24 | 8 | 0 | 60 | 0 | 0 | 178 | 0 | 134 | 13 | 90 | 20 | 138 | 393 | 86 | 70 | 105 | 1 | 300 | 54 | 110 | 89 | 103 | 75 | 0 | 71 | 20 | 155 | 113 | 0 | 35 | 25 | 60 | 32 |  | 710 | 0 | 220 | 0 | 0 | 120 | 0 | 0 | 0 | 0 | 0 | 50 | 21 | 0 | 0 | 0 | 0 | 0 | 0 | 42 | 0 | 0 | 24 | 24 | 29 | 18 | 0 | 11 | 75 | 0 | 199 | 0 | 0 | 208 | 0 | 0 | 175 | 0 | 0 | 131 | 0 | 354 | 92 | 0 | 108 | 0 | 102 | 0 | 4 | 90 | 390 | 214 | 0 | 0 | 2 | 41 | 70 |  | 7206 | 3524 | 10730 | 3473 | 710 | 1815 | 0 | 3270 | 664 | 71 | 295 | 410 | 90 | 107 | 0 | 86.4
16:00 | 0 | 0 | 200 | 0 | 220 | 54 | 0 | 0 | 0 |  | 0 | 300 | 150 | 59 | 81 | 55 | 0 | 0 | 0 | 78 | 93 | 140 | 0 | 0 | 0 | 0 | 54 | 35 | 35 | 8 | 25 | 15 | 33 | 33 | 34 | 0 | 71 | 0 | 0 | 150 | 8 | 199 | 0 | 0 | 0 |  | 24 | 0 | 0 | 20 | 89 | 25 | 0 | 15 | 0 | 0 | 0 | 330 | 330 | 184 | 45 | 137 | 29 | 51 | 0 | 51 | 0 | 0 | 36 | 19 | 11 | 25 | 14 | 88 | 101 | 0 | 17 | 1 | 30 | 30 | 50 | 6 | 40 | 269 | 58 | 83 | 0 | 0 | 0 | 0 | 10 | 275 | 15 | 8 | 0 | 60 | 0 | 0 | 167 | 0 | 134 | 8 | 90 | 34 | 128 | 353 | 87 | 70 | 105 | 2 | 300 | 54 | 110 | 34 | 105 | 50 | 0 | 72 | 20 | 155 | 113 | 0 | 35 | 9 | 38 | 0 |  | 709 | 0 | 220 | 0 | 0 | 120 | 0 | 0 | 4 | 0 | 0 | 55 | 20 | 0 | 0 | 0 | 0 | 0 | 0 | 49 | 0 | 0 | 24 | 24 | 29 | 18 | 0 | 11 | 75 | 0 | 199 | 0 | 0 | 211 | 0 | 0 | 175 | 0 | 0 | 134 | 0 | 360 | 53 | 0 | 50 | 0 | 102 | 0 | 3 | 113 | 400 | 186 | 0 | 0 | 1 | 29 | 70 |  | 6979 | 3444 | 10423 | 3474 | 709 | 1714 | 0 | 3079 | 674 | 71 | 295 | 421 | 88 | 73 | 0 | 86.39
17:00 | 0 | 0 | 200 | 0 | 220 | 53 | 0 | 0 | 0 |  | 0 | 300 | 230 | 72 | 92 | 55 | 0 | 0 | 0 | 83 | 93 | 150 | 0 | 0 | 0 | 0 | 54 | 35 | 35 | 8 | 25 | 15 | 33 | 33 | 50 | 0 | 70 | 0 | 0 | 150 | 8 | 200 | 0 | 0 | 0 |  | 24 | 0 | 0 | 10 | 96 | 25 | 0 | 33 | 0 | 0 | 0 | 290 | 330 | 170 | 8 | 137 | 29 | 54 | 0 | 51 | 0 | 0 | 36 | 19 | 11 | 25 | 14 | 82 | 99 | 0 | 17 | 0 | 30 | 30 | 50 | 6 | 40 | 269 | 58 | 84 | 0 | 0 | 0 | 0 | 10 | 275 | 15 | 8 | 0 | 60 | 0 | 0 | 186 | 0 | 134 | 6 | 90 | 34 | 125 | 353 | 96 | 105 | 68 | 0 | 300 | 54 | 110 | 34 | 105 | 20 | 0 | 71 | 6 | 160 | 68 | 0 | 35 | 5 | 39 | 32 |  | 709 | 0 | 220 | 0 | 0 | 120 | 0 | 0 | 4 | 0 | 0 | 67 | 18 | 0 | 0 | 0 | 0 | 0 | 0 | 50 | 0 | 0 | 24 | 8 | 29 | 18 | 0 | 11 | 76 | 0 | 199 | 0 | 0 | 210 | 0 | 0 | 175 | 0 | 0 | 134 | 0 | 360 | 35 | 0 | 50 | 0 | 73 | 0 | 1 | 50 | 380 | 185 | 0 | 0 | 0 | 10 | 34 |  | 6995 | 3250 | 10245 | 3430 | 709 | 1775 | 0 | 2944 | 655 | 70 | 295 | 432 | 82 | 28 | 0 | 86.38
18:00 | 0 | 0 | 200 | 0 | 220 | 54 | 0 | 0 | 0 |  | 0 | 300 | 270 | 79 | 93 | 55 | 0 | 0 | 0 | 89 | 64 | 150 | 0 | 0 | 0 | 0 | 54 | 35 | 35 | 8 | 25 | 15 | 33 | 33 | 50 | 0 | 69 | 0 | 0 | 150 | 8 | 199 | 0 | 0 | 0 |  | 24 | 0 | 0 | 10 | 102 | 25 | 0 | 29 | 0 | 0 | 0 | 280 | 275 | 197 | 8 | 137 | 29 | 54 | 0 | 51 | 0 | 0 | 36 | 19 | 11 | 25 | 19 | 84 | 100 | 0 | 17 | 0 | 30 | 30 | 50 | 12 | 70 | 264 | 60 | 84 | 0 | 0 | 0 | 0 | 10 | 270 | 15 | 8 | 0 | 60 | 0 | 0 | 188 | 0 | 134 | 0 | 50 | 34 | 127 | 328 | 96 | 105 | 68 | 0 | 281 | 54 | 110 | 34 | 105 | 20 | 0 | 52 | 0 | 160 | 68 | 0 | 35 | 0 | 38 | 43 |  | 710 | 0 | 220 | 0 | 4 | 120 | 0 | 0 | 8 | 0 | 16 | 63 | 19 | 0 | 0 | 0 | 0 | 0 | 4 | 50 | 0 | 0 | 24 | 8 | 29 | 18 | 0 | 11 | 76 | 0 | 199 | 0 | 0 | 222 | 0 | 0 | 175 | 0 | 0 | 129 | 0 | 304 | 35 | 0 | 50 | 0 | 75 | 0 | 0 | 50 | 370 | 162 | 0 | 0 | 0 | 0 | 34 |  | 6913 | 3185 | 10098 | 3372 | 710 | 1765 | 0 | 2893 | 645 | 69 | 295 | 440 | 84 | 0 | 0 | 86.37
18:30 | 0 | 0 | 0 | 0 | 0 | 0 | 0 | 0 | 0 |  | 0 | 0 | 0 | 0 | 0 | 0 | 0 | 0 | 0 | 0 | 0 | 0 | 0 | 0 | 0 | 0 | 0 | 0 | 0 | 0 | 0 | 0 | 0 | 0 | 0 | 0 | 0 | 0 | 0 | 0 | 0 | 0 | 0 | 0 | 0 |  | 0 | 0 | 0 | 0 | 0 | 0 | 0 | 0 | 0 | 0 | 0 | 0 | 0 | 0 | 0 | 0 | 0 | 0 | 0 | 0 | 0 | 0 | 0 | 0 | 0 | 0 | 0 | 0 | 0 | 0 | 0 | 0 | 0 | 0 | 0 | 0 | 0 | 0 | 0 | 0 | 0 | 0 | 0 | 0 | 0 | 0 | 0 | 0 | 0 | 0 | 0 | 0 | 0 | 0 | 0 | 0 | 0 | 0 | 0 | 0 | 0 | 0 | 0 | 0 | 0 | 0 | 0 | 0 | 0 | 0 | 0 | 0 | 0 | 0 | 0 | 0 | 0 | 0 | 0 | 0 |  | 0 | 0 | 0 | 0 | 0 | 0 | 0 | 0 | 0 | 0 | 0 | 0 | 0 | 0 | 0 | 0 | 0 | 0 | 0 | 0 | 0 | 0 | 0 | 0 | 0 | 0 | 0 | 0 | 0 | 0 | 0 | 0 | 0 | 0 | 0 | 0 | 0 | 0 | 0 | 0 | 0 | 0 | 0 | 0 | 0 | 0 | 0 | 0 | 0 | 0 | 0 | 0 | 0 | 0 | 0 | 0 | 0 |  | 0 | 0 | 0 | 0 | 0 | 0 | 0 | 0 | 0 | 0 | 0 | 0 | 0 | 0 | 0 | 0
19:00 | 0 | 0 | 203 | 0 | 220 | 105 | 0 | 0 | 0 |  | 0 | 300 | 150 | 84 | 93 | 55 | 0 | 0 | 97 | 92 | 93 | 150 | 0 | 0 | 0 | 0 | 54 | 35 | 35 | 8 | 25 | 20 | 33 | 33 | 50 | 0 | 68 | 0 | 0 | 150 | 10 | 203 | 0 | 0 | 0 |  | 24 | 0 | 51 | 10 | 103 | 25 | 0 | 40 | 0 | 0 | 0 | 280 | 275 | 203 | 8 | 137 | 29 | 55 | 0 | 51 | 0 | 41 | 20 | 19 | 11 | 25 | 19 | 96 | 105 | 0 | 17 | 0 | 30 | 30 | 47 | 12 | 70 | 268 | 60 | 84 | 0 | 0 | 0 | 5 | 10 | 300 | 24 | 11 | 0 | 155 | 107 | 25 | 188 | 0 | 134 | 0 | 90 | 75 | 128 | 403 | 97 | 105 | 91 | 0 | 281 | 54 | 110 | 99 | 106 | 75 | 0 | 69 | 0 | 132 | 95 | 0 | 35 | 0 | 72 | 55 |  | 711 | 0 | 220 | 0 | 22 | 165 | 0 | 0 | 25 | 10 | 32 | 66 | 28 | 16 | 0 | 0 | 0 | 34 | 4 | 88 | 0 | 43 | 24 | 25 | 29 | 18 | 0 | 11 | 77 | 0 | 199 | 0 | 0 | 212 | 0 | 0 | 192 | 0 | 0 | 128 | 0 | 374 | 80 | 0 | 62 | 0 | 104 | 0 | 0 | 113 | 440 | 221 | 0 | 0 | 0 | 0 | 101 |  | 7742 | 3874 | 11616 | 3575 | 711 | 1878 | 132 | 3627 | 716 | 68 | 357 | 648 | 96 | 0 | 0 | 86.34
19:30 | 0 | 0 | 200 | 0 | 220 | 105 | 0 | 0 | 0 |  | 0 | 300 | 150 | 84 | 93 | 55 | 0 | 0 | 97 | 92 | 93 | 150 | 0 | 0 | 0 | 0 | 54 | 35 | 35 | 12 | 25 | 26 | 33 | 33 | 50 | 0 | 68 | 0 | 0 | 150 | 25 | 202 | 0 | 0 | 0 |  | 24 | 0 | 51 | 100 | 103 | 25 | 0 | 40 | 0 | 0 | 0 | 280 | 275 | 208 | 8 | 136 | 29 | 55 | 0 | 51 | 0 | 41 | 20 | 19 | 11 | 25 | 19 | 104 | 120 | 0 | 17 | 0 | 30 | 30 | 47 | 12 | 70 | 267 | 58 | 87 | 0 | 0 | 0 | 5 | 10 | 290 | 24 | 11 | 0 | 282 | 21 | 25 | 190 | 0 | 134 | 0 | 90 | 200 | 135 | 403 | 97 | 105 | 105 | 0 | 281 | 54 | 110 | 99 | 115 | 100 | 0 | 85 | 0 | 144 | 113 | 0 | 35 | 0 | 78 | 55 |  | 711 | 0 | 225 | 0 | 20 | 200 | 0 | 0 | 36 | 9 | 31 | 67 | 28 | 16 | 0 | 0 | 0 | 43 | 19 | 93 | 0 | 43 | 27 | 35 | 30 | 19 | 0 | 11 | 78 | 0 | 199 | 0 | 0 | 215 | 0 | 0 | 211 | 0 | 0 | 128 | 0 | 376 | 105 | 0 | 113 | 0 | 109 | 0 | 0 | 113 | 560 | 223 | 0 | 0 | 0 | 0 | 115 |  | 8145 | 4208 | 12353 | 3606 | 711 | 1876 | 46 | 4195 | 837 | 68 | 411 | 710 | 104 | 0 | 0 | 0
20:00 | 0 | 0 | 200 | 0 | 220 | 105 | 0 | 0 | 0 |  | 0 | 300 | 150 | 83 | 93 | 55 | 0 | 0 | 97 | 92 | 93 | 150 | 0 | 0 | 0 | 0 | 54 | 55 | 35 | 15 | 25 | 26 | 33 | 33 | 50 | 0 | 67 | 0 | 0 | 150 | 25 | 202 | 0 | 0 | 0 |  | 24 | 0 | 51 | 100 | 105 | 25 | 0 | 40 | 0 | 0 | 0 | 280 | 280 | 219 | 8 | 136 | 29 | 55 | 0 | 51 | 0 | 41 | 29 | 19 | 11 | 25 | 19 | 98 | 140 | 0 | 17 | 0 | 30 | 30 | 47 | 12 | 70 | 269 | 55 | 87 | 0 | 0 | 0 | 5 | 10 | 280 | 16 | 11 | 0 | 281 | 0 | 0 | 190 | 0 | 145 | 0 | 90 | 200 | 133 | 403 | 98 | 105 | 105 | 0 | 281 | 54 | 110 | 99 | 115 | 100 | 0 | 79 | 0 | 144 | 113 | 0 | 35 | 0 | 98 | 55 |  | 712 | 0 | 220 | 0 | 30 | 215 | 0 | 0 | 40 | 0 | 24 | 67 | 29 | 16 | 0 | 0 | 0 | 43 | 36 | 93 | 0 | 43 | 32 | 43 | 32 | 20 | 0 | 11 | 81 | 0 | 199 | 0 | 0 | 214 | 0 | 0 | 211 | 0 | 0 | 131 | 0 | 376 | 105 | 0 | 113 | 0 | 109 | 0 | 0 | 113 | 560 | 220 | 0 | 0 | 0 | 0 | 115 |  | 8165 | 4253 | 12418 | 3633 | 712 | 1865 | 0 | 4259 | 840 | 67 | 426 | 729 | 98 | 0 | 0 | 86.35
21:00 | 0 | 0 | 119 | 0 | 220 | 102 | 0 | 0 | 0 |  | 0 | 300 | 150 | 83 | 97 | 55 | 0 | 0 | 97 | 90 | 93 | 150 | 0 | 0 | 0 | 0 | 54 | 55 | 35 | 15 | 25 | 27 | 30 | 33 | 50 | 0 | 68 | 0 | 0 | 150 | 8 | 206 | 0 | 0 | 0 |  | 24 | 34 | 51 | 50 | 103 | 25 | 0 | 40 | 0 | 0 | 0 | 305 | 310 | 213 | 8 | 137 | 29 | 56 | 0 | 51 | 0 | 0 | 36 | 19 | 11 | 25 | 20 | 102 | 128 | 0 | 17 | 0 | 30 | 30 | 47 | 12 | 100 | 256 | 55 | 87 | 0 | 0 | 0 | 5 | 10 | 305 | 16 | 11 | 0 | 282 | 0 | 0 | 200 | 0 | 149 | 0 | 90 | 200 | 138 | 292 | 98 | 105 | 105 | 0 | 281 | 54 | 110 | 99 | 115 | 100 | 0 | 88 | 0 | 144 | 113 | 0 | 35 | 0 | 98 | 55 |  | 711 | 0 | 136 | 0 | 36 | 180 | 0 | 0 | 31 | 0 | 24 | 65 | 31 | 16 | 0 | 0 | 0 | 43 | 45 | 88 | 0 | 43 | 32 | 43 | 32 | 20 | 0 | 11 | 77 | 0 | 199 | 0 | 0 | 215 | 0 | 0 | 175 | 0 | 0 | 142 | 0 | 358 | 105 | 0 | 110 | 0 | 110 | 0 | 0 | 70 | 550 | 221 | 0 | 0 | 0 | 0 | 115 |  | 8021 | 4034 | 12055 | 3395 | 711 | 1903 | 0 | 4189 | 826 | 68 | 355 | 681 | 102 | 0 | 0 | 86.34
22:00 | 0 | 0 | 200 | 0 | 220 | 99 | 0 | 0 | 0 |  | 0 | 300 | 150 | 83 | 97 | 55 | 0 | 0 | 97 | 90 | 93 | 150 | 0 | 0 | 0 | 0 | 54 | 55 | 35 | 22 | 25 | 27 | 30 | 33 | 50 | 0 | 68 | 0 | 0 | 150 | 8 | 204 | 0 | 0 | 0 |  | 24 | 43 | 51 | 30 | 103 | 25 | 0 | 40 | 0 | 0 | 0 | 280 | 280 | 212 | 8 | 135 | 29 | 55 | 0 | 51 | 0 | 0 | 30 | 19 | 11 | 25 | 21 | 108 | 129 | 0 | 17 | 0 | 30 | 30 | 47 | 0 | 100 | 268 | 45 | 89 | 0 | 0 | 0 | 4 | 10 | 310 | 24 | 11 | 0 | 282 | 0 | 0 | 200 | 0 | 149 | 0 | 90 | 200 | 150 | 361 | 107 | 105 | 105 | 0 | 281 | 54 | 110 | 99 | 114 | 100 | 0 | 89 | 0 | 144 | 113 | 0 | 35 | 0 | 96 | 55 |  | 712 | 0 | 210 | 0 | 38 | 180 | 0 | 0 | 31 | 0 | 24 | 67 | 32 | 16 | 0 | 0 | 0 | 43 | 45 | 89 | 0 | 43 | 24 | 24 | 31 | 20 | 0 | 11 | 76 | 0 | 199 | 0 | 0 | 214 | 0 | 0 | 206 | 0 | 0 | 138 | 0 | 383 | 64 | 0 | 105 | 0 | 110 | 0 | 0 | 113 | 570 | 221 | 0 | 0 | 0 | 0 | 115 |  | 8128 | 4154 | 12282 | 3575 | 712 | 1919 | 0 | 4162 | 845 | 68 | 386 | 713 | 108 | 0 | 0 | 0
23:00 | 0 | 0 | 200 | 0 | 220 | 102 | 0 | 0 | 0 |  | 0 | 300 | 230 | 78 | 96 | 55 | 0 | 0 | 95 | 40 | 93 | 150 | 0 | 0 | 0 | 0 | 54 | 55 | 35 | 22 | 25 | 27 | 33 | 33 | 50 | 0 | 69 | 0 | 0 | 150 | 8 | 202 | 0 | 0 | 0 |  | 24 | 0 | 51 | 30 | 103 | 25 | 0 | 40 | 0 | 0 | 0 | 270 | 285 | 213 | 8 | 136 | 29 | 55 | 0 | 51 | 0 | 0 | 32 | 19 | 11 | 25 | 21 | 106 | 148 | 0 | 17 | 0 | 30 | 30 | 47 | 0 | 130 | 272 | 55 | 89 | 0 | 0 | 0 | 4 | 10 | 260 | 24 | 11 | 0 | 282 | 0 | 0 | 200 | 0 | 149 | 0 | 90 | 120 | 150 | 401 | 107 | 105 | 105 | 0 | 281 | 54 | 110 | 99 | 114 | 100 | 0 | 90 | 0 | 144 | 113 | 0 | 35 | 0 | 97 | 55 |  | 712 | 0 | 220 | 0 | 25 | 180 | 0 | 0 | 0 | 0 | 24 | 68 | 34 | 16 | 0 | 0 | 0 | 43 | 39 | 89 | 0 | 16 | 24 | 24 | 32 | 21 | 0 | 11 | 76 | 0 | 199 | 0 | 0 | 212 | 0 | 0 | 217 | 0 | 0 | 139 | 0 | 395 | 105 | 0 | 113 | 0 | 110 | 0 | 0 | 113 | 550 | 220 | 0 | 0 | 0 | 0 | 115 |  | 8084 | 4142 | 12226 | 3654 | 712 | 1996 | 0 | 4039 | 825 | 69 | 397 | 645 | 106 | 0 | 0 | 0
24:00 | 0 | 0 | 200 | 0 | 220 | 102 | 0 | 0 | 0 |  | 0 | 300 | 230 | 0 | 0 | 55 | 0 | 0 | 95 | 0 | 93 | 150 | 0 | 0 | 0 | 0 | 54 | 17 | 35 | 22 | 25 | 27 | 33 | 33 | 50 | 0 | 69 | 0 | 0 | 150 | 8 | 203 | 0 | 0 | 0 |  | 24 | 0 | 0 | 0 | 101 | 25 | 0 | 42 | 0 | 0 | 0 | 285 | 300 | 217 | 8 | 137 | 29 | 55 | 0 | 51 | 0 | 0 | 43 | 19 | 11 | 25 | 21 | 100 | 143 | 0 | 17 | 0 | 30 | 30 | 47 | 0 | 163 | 271 | 45 | 89 | 0 | 0 | 0 | 5 | 10 | 280 | 24 | 0 | 0 | 281 | 0 | 0 | 191 | 0 | 149 | 0 | 90 | 120 | 150 | 402 | 107 | 105 | 105 | 0 | 280 | 54 | 110 | 99 | 115 | 100 | 0 | 91 | 0 | 144 | 113 | 0 | 35 | 0 | 99 | 55 |  | 713 | 0 | 225 | 0 | 23 | 120 | 0 | 0 | 0 | 0 | 0 | 66 | 34 | 0 | 0 | 0 | 0 | 0 | 0 | 89 | 0 | 16 | 24 | 24 | 32 | 22 | 0 | 11 | 77 | 0 | 199 | 0 | 0 | 214 | 0 | 0 | 185 | 0 | 0 | 125 | 0 | 385 | 105 | 0 | 113 | 0 | 110 | 0 | 0 | 113 | 560 | 222 | 0 | 0 | 0 | 0 | 115 |  | 7813 | 3922 | 11735 | 3655 | 713 | 2045 | 0 | 3717 | 836 | 69 | 305 | 480 | 100 | 0 | 0 | 0
KWH | 0 | 0 | 4806000 | 0 | 4466482 | 2279090 | 0 | 0 | 0 |  | 0 | 7072100 | 3859316 | 1202880 | 1768848 | 985674 | 2781328 | 0 | 605000 | 1716480 | 1646640 | 3076320 | 0 | 0 | 0 | 0 | 1309680 | 744670 | 880624 | 314676 | 600000 | 410400 | 821100 | 741000 | 1121760 | 0 | 1696745 | 0 | 0 | 3700000 | 215184 | 2987648 | 0 | 0 | 0 |  | 576960 | 88928 | 288359 | 907680 | 1255680 | 554880 | 0 | 604800 | 0 | 0 | 0 | 7526500 | 7227000 | 4884000 | 434909 | 3266750 | 659880 | 1313760 | 0 | 1166761 | 0 | 71456 | 852658 | 450504 | 208800 | 595200 | 322770 | 2200320 | 252000 | 0 | 384660 | 10800 | 715000 | 686272 | 1173600 | 162144 | 1580727 | 6150000 | 1314720 | 2023680 | 0 | 0 | 0 | 77500 | 226080 | 7002500 | 540322 | 192816 | 0 | 4212762 | 88716 | 25825 | 4408800 | 0 | 3466656 | 125145 | 2079360 | 2009280 | 3322036 | 9099000 | 2312400 | 2299200 | 2259018 | 27121 | 6897491 | 1328091 | 2627852 | 1646160 | 2526120 | 1890240 | 242100 | 1814400 | 201970 | 3516480 | 2618236 | 0 | 885600 | 154410 | 1493760 | 1150560 |  | 17190545 | 0 | 5378976 | 0 | 233280 | 3530880 | 0 | 0 | 125760 | 9344 | 36375 | 1525000 | 559623 | 130656 | 0 | 0 | 0 | 275312 | 173851 | 922984 | 0 | 278144 | 234559 | 541718 | 384500 | 466320 | 0 | 258372 | 1826618 | 0 | 4847400 | 0 | 0 | 5281818 | 0 | 0 | 4630100 | 0 | 0 | 3329845 | 0 | 8285018 | 2210880 | 0 | 2425824 | 0 | 2235216 | 0 | 42994 | 2066496 | 11767200 | 5124191 | 0 | 0 | 25020 | 488880 | 1856023 |  | 174489810 | 88699722 | 263189532 | 82725939 | 17190545 | 43412119 | 114541 | 82519412 | 18441218 | 1696745 | 8160980 | 10281473 | 2200320 | 1076340 | 0
Fuel Cost | 0 | 0 | 7016760 | 0 | 4957795.02 | 3008398.8 | 0 | 0 | 0 |  | 0 | 7708589 | 4283840.76 | 9129859.2 | 12187362.72 | 8338802.04 | 2892581.12 | 0 | 1046650 | 12925094.4 | 15017356.8 | 30270988.8 | 0 | 0 | 0 | 0 | 9560664 | 5756299.1 | 8682952.64 | 236007 | 450000 | 0 | 0 | 0 | 10847419.2 | 0 | 458121.15 | 0 | 0 | 6697000 | 1999059.36 | 3256536.32 | 0 | 0 | 0 |  | 0 | 859933.76 | 2797082.3 | 8668344 | 10924416 | 4394649.6 | 0 | 1796256 | 0 | 0 | 0 | 5569610 | 7227000 | 4493280 | 561032.61 | 3756762.5 | 745664.4 | 1839264 | 0 | 1995161.31 | 0 | 721705.6 | 8142883.9 | 572140.08 | 156600 | 1041600 | 242077.5 | 16502400 | 267120 | 0 | 488518.2 | 172152 | 1172600 | 1098035.2 | 2089008 | 252944.64 | 1802028.78 | 6396000 | 2589998.4 | 3865228.8 | 0 | 0 | 0 | 90675 | 461203.2 | 7072525 | 405241.5 | 146540.16 | 0 | 31848480.72 | 1506397.68 | 431794 | 22925760 | 0 | 34111895.04 | 1462945.05 | 16946784 | 21800688 | 23420353.8 | 8462070 | 21089088 | 21727440 | 19676046.78 | 0 | 52145031.96 | 11567672.61 | 23098819.08 | 16428676.8 | 21648848.4 | 12588998.4 | 0 | 0 | 0 | 0 | 0 | 0 | 0 | 0 | 0 | 0 |  | 99017539.2 | 0 | 5647924.8 | 0 | 1833580.8 | 48937996.8 | 0 | 0 | 1319222.4 | 97925.12 | 379027.5 | 1723250 | 867415.65 | 1275202.56 | 0 | 0 | 0 | 2709070.08 | 1766326.16 | 8168408.4 | 0 | 3760506.88 | 2272876.71 | 5249247.42 | 3729650 | 895334.4 | 0 | 195587.604 | 11014506.54 | 0 | 26272908 | 0 | 0 | 6179727.06 | 0 | 0 | 68155072 | 0 | 0 | 3895918.65 | 0 | 8202167.82 | 23081587.2 | 0 | 23021069.76 | 0 | 17345276.16 | 0 | 475083.7 | 15271405.44 | 51658008 | 0 | 0 | 0 | 0 | 0 | 0 |  | 640993610.19 | 444418822.814 | 1085412433.004 | 89026595.514 | 99017539.2 | 46791073.77 | 1938191.68 | 568816650.27 | 88945422.54 | 458121.15 | 117093068.8 | 122868261.33 | 16502400 | 2110180.75 | 0
Yesterday Day Peak | 0 | 0 | 200 | 0 | 220 | 103 | 0 | 0 | 0 |  | 0 | 300 | 150 | 49 | 61 | 52 | 210 | 0 | 0 | 80 | 48 | 115 | 0 | 0 | 0 | 0 | 54 | 35 | 35 | 15 | 25 | 6 | 33 | 33 | 50 | 0 | 70 | 0 | 0 | 150 | 0 | 35 | 0 | 0 | 0 |  | 24 | 0 | 0 | 50 | 44 | 6 | 0 | 11 | 0 | 0 | 0 | 310 | 300 | 187 | 45 | 137 | 26 | 53 | 0 | 51 | 0 | 0 | 16 | 19 | 8 | 25 | 9 | 86 | 100 | 0 | 17 | 2 | 30 | 30 | 47 | 6 | 10 | 261 | 60 | 40 | 0 | 0 | 0 | 5 | 10 | 280 | 24 | 2 | 0 | 169 | 0 | 0 | 179 | 0 | 134 | 20 | 90 | 2 | 127 | 316 | 97 | 105 | 105 | 3 | 300 | 54 | 110 | 52 | 105 | 80 | 0 | 72 | 29 | 157 | 113 | 0 | 35 | 23 | 24 | 55 |  | 710 | 0 | 225 | 0 | 0 | 120 | 0 | 0 | 0 | 0 | 16 | 60 | 20 | 0 | 0 | 0 | 0 | 0 | 0 | 0 | 0 | 0 | 0 | 16 | 0 | 19 | 0 | 11 | 77 | 0 | 200 | 0 | 0 | 200 | 0 | 0 | 175 | 0 | 0 | 131 | 0 | 276 | 92 | 0 | 90 | 0 | 93 | 0 | 6 | 113 | 320 | 217 | 0 | 0 | 4 | 85 | 115 |  | 10407 | DayPeak
Yesterday Evening Peak | 0 | 0 | 200 | 0 | 220 | 105 | 0 | 0 | 0 | 0 | 0 | 300 | 150 | 83 | 93 | 55 | 0 | 0 | 97 | 92 | 93 | 150 | 0 | 0 | 0 | 0 | 54 | 55 | 35 | 15 | 25 | 26 | 33 | 33 | 50 | 0 | 67 | 0 | 0 | 150 | 25 | 202 | 0 | 0 | 0 | 0 | 24 | 0 | 51 | 100 | 105 | 25 | 0 | 40 | 0 | 0 | 0 | 280 | 280 | 219 | 8 | 136 | 29 | 55 | 0 | 51 | 0 | 41 | 29 | 19 | 11 | 25 | 19 | 98 | 140 | 0 | 17 | 0 | 30 | 30 | 47 | 12 | 70 | 269 | 55 | 87 | 0 | 0 | 0 | 5 | 10 | 280 | 16 | 11 | 0 | 281 | 0 | 0 | 190 | 0 | 145 | 0 | 90 | 200 | 133 | 403 | 98 | 105 | 105 | 0 | 281 | 54 | 110 | 99 | 115 | 100 | 0 | 79 | 0 | 144 | 113 | 0 | 35 | 0 | 98 | 55 |  | 712 | 0 | 220 | 0 | 30 | 215 | 0 | 0 | 40 | 0 | 24 | 67 | 29 | 16 | 0 | 0 | 0 | 43 | 36 | 93 | 0 | 43 | 32 | 43 | 32 | 20 | 0 | 11 | 81 | 0 | 199 | 0 | 0 | 214 | 0 | 0 | 211 | 0 | 0 | 131 | 0 | 376 | 105 | 0 | 113 | 0 | 109 | 0 | 0 | 113 | 560 | 220 | 0 | 0 | 0 | 0 | 115 |  | 12418 | EvPeak
Forecast for Evening | 0 | 0 | 200 | 0 | 220 | 100 | 0 | 0 | 0 | 0 | 0 | 300 | 230 | 0 | 100 | 55 | 0 | 0 | 97 | 0 | 93 | 150 | 0 | 0 | 0 | 0 | 54 | 55 | 55 | 22 | 25 | 27 | 33 | 33 | 51 | 0 | 70 | 0 | 0 | 150 | 25 | 200 | 0 | 0 | 0 | 0 | 22 | 0 | 51 | 100 | 100 | 25 | 0 | 30 | 0 | 0 | 0 | 310 | 310 | 220 | 45 | 137 | 29 | 55 | 0 | 51 | 0 | 41 | 43 | 19 | 11 | 25 | 22 | 163 | 140 | 0 | 17 | 0 | 30 | 30 | 47 | 0 | 163 | 270 | 60 | 86 | 0 | 0 | 0 | 0 | 10 | 300 | 24 | 11 | 200 | 300 | 300 | 100 | 200 | 100 | 149 | 0 | 90 | 200 | 150 | 400 | 106 | 105 | 105 | 0 | 300 | 54 | 110 | 99 | 113 | 100 | 0 | 91 | 0 | 162 | 113 | 0 | 35 |  | 100 | 55 |  | 729 | 0 | 225 | 0 | 0 | 225 | 0 | 0 | 40 | 30 | 0 | 65 | 30 | 80 | 0 | 0 | 0 | 34 | 40 | 90 | 0 | 43 | 40 | 43 | 35 | 22 | 0 | 11 | 81 | 0 | 200 | 0 | 0 | 220 | 0 | 0 | 220 | 0 | 100 | 148 | 0 | 350 | 105 | 200 | 113 | 0 | 113 | 0 | 0 | 95 | 660 | 220 |  | 0 |  |  | 115
Forecast for Day | 0 | 0 | 200 | 0 | 220 | 100 | 0 | 0 | 0 | 0 | 0 | 300 | 230 | 0 | 100 | 55 | 0 | 0 | 97 | 0 | 93 | 150 | 0 | 0 | 0 | 0 | 54 | 55 | 55 | 22 | 25 | 27 | 33 | 33 | 51 | 0 | 70 | 0 | 0 | 150 | 25 | 200 | 0 | 0 | 0 | 0 | 22 | 0 | 51 | 100 | 100 | 25 | 0 | 15 | 0 | 0 | 0 | 280 | 280 | 220 | 8 | 137 | 29 | 55 | 0 | 51 | 0 | 32 | 43 | 19 | 11 | 25 | 22 | 138 | 100 | 0 | 17 | 1.6 | 30 | 30 | 47 | 0 | 163 | 220 | 60 | 86 | 0 | 0 | 0 | 0 | 10 | 300 | 22 | 11 | 100 | 300 | 200 | 100 | 200 | 100 | 149 | 20 | 90 | 200 | 150 | 400 | 106 | 105 | 105 | 5 | 300 | 54 | 110 | 99 | 113 | 100 | 0 | 90 | 50 | 144 | 113 | 0 | 35 | 30 | 100 | 55 |  | 729 | 0 | 225 | 0 | 0 | 225 | 0 | 0 | 0 | 0 | 0 | 65 | 25 | 0 | 0 | 0 | 0 | 34 | 40 | 90 | 0 | 42 | 0 | 43 | 25 | 22 | 0 | 11 | 77 | 0 | 200 | 0 | 0 | 220 | 0 | 0 | 220 | 0 | 100 | 148 | 0 | 350 | 105 | 100 | 113 | 0 | 113 | 0 | 8 | 95 | 660 | 220 |  | 0 | 6 | 50 | 115
Generation at 08:00(Today) | 0 | 0 | 200 | 0 | 220 | 102 | 0 | 0 | 0 | 0 | 0 | 300 | 230 | 0 | 0 | 15 | 0 | 0 | 38 | 0 | 16 | 48 | 0 | 0 | 0 | 0 | 54 | 0 | 35 | 0 | 25 | 27 | 25 | 33 | 51 | 0 | 70 | 0 | 0 | 150 | 0 | 203 | 0 | 0 | 0 | 0 | 24 | 0 | 0 | 0 | 89 | 25 | 0 | 42 | 0 | 0 | 0 | 280 | 280 | 219 | 8 | 136 | 29 | 53 | 0 | 51 | 0 | 0 | 43 | 19 | 11 | 25 | 21 | 80 | 158 | 0 | 17 | 1 | 30 | 30 | 44 | 12 | 110 | 269 | 40 | 86 | 0 | 0 | 0 | 7 | 10 | 270 | 23 | 11 | 0 | 95 | 0 | 0 | 181 | 0 | 101 | 1 | 90 | 0 | 150 | 365 | 106 | 34 | 34 | 1 | 285 | 54 | 68 | 34 | 106 | 20 | 0 | 72 | 14 | 108 | 68 | 0 | 35 | 3 | 17 | 17 | 0 | 712 | 0 | 215 | 0 | 0 | 120 | 0 | 0 | 0 | 0 | 0 | 68 | 24 | 0 | 0 | 0 | 0 | 0 | 0 | 0 | 0 | 0 | 0 | 24 | 0 | 21 | 0 | 11 | 76 | 0 | 200 | 0 | 0 | 160 | 0 | 0 | 130 | 0 | 0 | 127 | 0 | 294 | 70 | 0 | 113 | 0 | 88 | 0 | 1 | 60 | 440 | 170 | 0 | 0 | 1 | 14 | 115 | 0
199
| Minimum Generation |  | 9686 | 9:00
| Highest Generation |  | 12418 | 20:00
| Day Peak Generation |  | 10407 | 12:00
| Evening Peak Generation |  | 12418 | 20:00
| HVDC Max Flow |  | 713 | 24:00
| HVDC EvPeak Flow |  | 712 | 20:00
| Load factor L.F |  | 88.31%

## P1
POWER GRID COMPANY OF BANGLADESH LTD.
|  |  | NATIONAL LOAD DESPATCH CENTER |  |  |  |  | QF-LDC-08
|  |  | DAILY REPORT |  |  |  |  | Page -1
[6 empty] | Reporting Date : | 2022-03-26
Till now the maximum generation is : - |  |  | 13792 | 20:00 | Hrs on | 2021-04-27
The Summary of Yesterday's |  | 2022-03-25 | Generation & Demand |  | Today's Actual Min Gen. & Probable Gen. & Demand
Day Peak Generation : |  | 10407 | MW Hour : | 12:00 | Min. Gen. at | 8:00 | 9708 | MW
Evening Peak Generation : |  | 12418 | MW Hour : | 20:00 | Available Max Generation : |  | 13901 | MW
E.P. Demand (at gen end) : |  | 12418 | MW Hour : | 20:00 | Max Demand (Evening) : |  | 12600 | MW
Maximum Generation : |  | 12418 | MW Hour : | 20:00 | Reserve(Generation end) |  | 1301 | MW
Total Gen. (MKWH) : |  | 267.8196 | System Load Factor : | 88.31% | Load Shed : |  | 0 | MW
EXPORT / IMPORT THROUGH EAST-WEST INTERCONNECTOR
Export from East grid to West grid :- Maximum |  |  | -90 | MW at | 19:00 | Energy |  | MKWHR.
Import from West grid to East grid :- Maximum |  |  | - | MW at | - | Energy | - | MKWHR.
| Water Level of Kaptai Lake at 6:00 A M on |  | 2022-03-26
Actual : | 86.25 | Ft.(MSL) , | Rule curve : | 89 | Ft.( MSL )
Gas Consumed : | Total = | 1050.74 | MMCFD. | Oil Consumed (PDB) :
[6 empty] | HSD : |  | Liter
[6 empty] | FO : |  | Liter
Cost of the Consumed Fuel (PDB+Pvt) : |  | Gas : | 135817669.284
: |  | Coal : | 88945422.54 | Oil : | 810716172.08 | Total : | 1035479263.904
Load Shedding & Other Information
Area | Yesterday |  |  |  | Today
|  |  | Estimated Demand (S/S end) |  | Estimated Shedding (S/S end) |  | Rates of Shedding
| MW |  | MW |  |  | MW | (On Estimated Demand)
Dhaka | 0 | 0:00 | 4549.0401 |  |  | 0 | 0%
Chittagong Area | 0 | 0:00 | 1551.2834 |  |  | 0 | 0%
Khulna Area | 0 | 0:00 | 1390.675 |  |  | 0 | 0%
Rajshahi Area | 0 | 0:00 | 1256.8679 |  |  | 0 | 0%
Cumilla Area | 0 | 0:00 | 1135.6613 |  |  | 0 | 0%
Mymensingh Area | 0 | 0:00 | 916.4495 |  |  | 0 | 0%
Sylhet Area | 0 | 0:00 | 506.8254 |  |  | 0 | 0%
Barisal Area | 0 | 0:00 | 235.8127 |  |  | 0 | 0%
Rangpur Area | 0 | 0:00 | 706.8382 |  |  | 0 | 0%
Total | 0 |  | 12249.4535 |  |  | 0
Information of the Generating Units under shut down.
| Planned Shut- Down |  |  | Forced Shut- Down
1) Barapukuria ST: Unit-2
2) Ghorasal-3,5
3) Ashuganj-4,5
4) Baghabari-100 MW
5) Raozan unit- 1
6) Kushiara 163 MW.
7) Siddhirganj 210 MW .
8) Bibiyana South
Additional Information of Machines, lines, Interruption / Forced Load shed etc.
a) Rampura-Mogbazar 132 kV Ckt-2 tripped at 10:45 from Mogbazar end showing Auto Reclosure
in progress and was switched on at 11:05.
b) Rampura-Bashundhara 132 kV Ckt-2 tripped at 10:47 from Bashundhara end showing Gen. Trip, Dist. Z-1 | [5 empty] | About 100 MW power interruption occurred under
and was switched on at 10:52. | [5 empty] | Bashundhara & Banani S/S area from 10:47 to 10:52.
c) Rampura-Bashundhara 132 kV Ckt-1 tripped at 10:47 from Rampura end showing Dist. Z-1, C-n
and was switched on at 13:01.
d) Sylhet 132/33 kV T-1 transformer was under shut down from 08:04 to 08:39 for D/W. | [5 empty] | About 24 MW power interruption occurred under
Sylhet S/S area from 08:04 to 08:39.
e) Mirpur-Uttara 132 kV Ckt was under shut down from 08:23 to 16:14 for C/M.
f) Ghorashal-Bhulta 230 kV Ckt-2 was under shut down from 08:28 to 18:01 for wave trap removal.
g) Sonargaon 132/33 kV T-1 transformer tripped at 08:40 from 33 kV side showing O/C due to 33 kV Kabil | [5 empty] | About 10 MW power interruption occurred under
PBS feeder fault and was switched on at 09:04. | [5 empty] | Sonargaon S/S area from 08:40 to 09:04.
h) Sylhet 132/33 kV T-2 transformer was under shut down from 08:57 to 09:50 for D/W. | [5 empty] | About 46 MW power interruption occurred under
Sylhet S/S area from 08:57 to 09:50.
i) Sylhet 132/33 kV T-2 transformer was under shut down from 08:57 to 10:00 for D/W.
j) Aminbazar 400/230 kV T-02 transformer was switched off at 11:22 due to sparking from 230 kV CB.
k) Satkhira 132/33 kV T-1 transformer was under shut down from 09:29 to 10:34 for C/M.
l) Satkhira 132/33 kV T-2 transformer was under shut down from 10:21 to 11:33 for C/M.
m) Khulna(C)-KPCL 132 kV Ckt-2 was under shut down from 09:29 to 15:01 due to CT, PT test.
n) Sreemangal 132/33 kV T-1 transformer was under shut down from 08:21 to 10:03 for C/M.
o) Sikalbaha 225 MW CCPP ST was synchronized at 12:09.
p) Siddhirganj 335 MW CCPP GT tripped at 13:30, reason under investigation.
q) Summit Meghnaghat GT-2 tripped at 18:04 due to Dirty fuel and was synchronized at 22:16.
r) Siddhirganj GT-1 was synchronized at 18:02.
s) Rajbari-Bheramara 132 kV Ckt-2 tripped at 15:49 from both end showing O/C, Dist. Z-1, Y-phase at
Rajbari end & Dist. AB-phase at Bheramara end and was switched on at 16:16.
t) Orion Rupsha 100 MW tripped at 21:01 due to voltage fluctuation.
u) Naogaon 132/33 T-1 & T-2 transformers along with 33 kV Buses were under shutdown from 11:05 to 12:05
due to B/C maintenance by NESCO.
w) Baghabari 71 MW was synchronized at 00:01(26/03/2022).
| Sub Divisional Engineer |  |  | Executive Engineer |  |  | Superintendent Engineer
| Network Operation Division |  |  | Network Operation Division |  |  | Load Despatch Circle

## P2
EVENING PEAK GENERATION AND DAY LONG ENERGY DATA OF POWER STATIONS
| Date : | 2022-03-25 | [5 empty] | Page -2
Sl. |  |  |  |  | Present | Peak | Energy
No. | Name of the Power Stations |  | Producer | Installed Capacity | Capacity | Hour | Generated | Remarks
Generation
|  |  |  | Unit No. X Capacity | MW | MW | KWH
1 | Ghorasal Repowered CCPP:Unit-3 (GT |  | PDB | 1*260 | 260 | 0 | 0 | Under maint.
2 | Ghorasal Repowered CCPP Unit-4 |  | PDB | 1*210 | 180 | 200 | 4806000
| Ghorasal TPP Unit-5 |  | PDB | 1*210 | 190 | 0 | 0 | Gas shortage
3 | Ghorasal 365 MW CCPP Unit-7 |  | PDB | 1*243+1*122 | 365 | 220 | 4466482 | Gas shortage
| Ghorashal 78.5 MW PP(MAX) |  | QRPP | 2*40 | 0 | 0 | 0 | Contract Expired
4 | Ghorashal 108MW PP (Regent) |  | IPP | 34*3.35 | 108 | 105 | 2279090
5 | Haripur GTPP |  | SBU, PDB | 2*32 | 20 | 0 | 0 | Under maint.
6 | Haripur 412 MW CCPP |  | EGCB | 1*273+1*139 | 412 | 0 | 0 | Under maint.
7 | Haripur 360MW CCPP(HPL) |  | IPP | 1*235+1*125 | 360 | 0 | 0 | Under Maint.
8 | Meghnaghat 450 MW CCPP(MPL) |  | IPP | 2*150+1*150 | 450 | 300 | 7072100 | Gas shortage
9 | Meghnaghat 100 MW(IEL) |  | QRPP | 12*8.9 | 0 | 83 | 1202880 | Contract Expired
10 | Meghnaghat CCPP(Summit) |  | IPP | 2*110+1*110 | 335 | 150 | 3859316 | Gas shortage
11 | Madanganj 102 PP(Summit) |  | QRPP | 6*17 | 0 | 93 | 1768848 | Contract Expired
12 | Madanganj-55 MW PP(Summit) |  | (IPP) | 3*17.08+1*11.3 | 55 | 55 | 985674
13 | Keraniganj 100 MW PP (Powerpac) |  | QRPP | 8*13.45 | 100 | 0 | 0 | Fuel shortage
14 | Narshingdi 22 MW PP (Doreen) |  | SIPP, REB | 8*2.90 | 22 | 15 | 314676 | Engine problem
15 | 210 MW Siddhirgonj TPP |  | PDB | 1*210 | 115 | 0 | 0 | Under maint.
16 | Siddhirgonj 2*120 MW GTPP |  | EGCB | 2*105 | 210 | 97 | 605000 | Gas shortage
17 | Siddhirganj 100 PP(Dutch Bangla) |  | QRPP | 12*8.9 | 0 | 92 | 1716480 | Contract Expired
18 | Siddhirganj 335 MW CCPP |  | EGCB | 1*217+118 | 335 | 0 | 2781328 | Machine problem
19 | Gagnagar 102 MW PP (Digital Power) |  | IPP | 12*8.924 | 102 | 93 | 1646640 | Engine problem
20 | Katpotti 52 MW PP (Sinha) |  | IPP | 7*7.9 | 51 | 0 | 0 | Fuel shortage
21 | Kamalaghat 54 MW PP(Banco Energy) |  | IPP | 3*18 | 54 | 54 | 1309680
22 | Kodda 150MW PP |  | BPDB-RPCL | 9*17.06 | 149 | 150 | 3076320
23 | Manikganj 55 MW PP (Northern) |  | IPP | 3*19.3 | 55 | 55 | 744670
24 | Nababganj 55 MW PP (Southern power ) |  | IPP | 3*19.3 | 55 | 35 | 880624 | Engine problem
25 | Bosila 108MW PP(CLC) |  | IPP | 12*8.775+1*3.5 | 0 | 0 | 0
26 | Summit Power,(Madhabdi+Ashulia) |  | SIPP,REB | 3*3.67+4*8.73 | 80 | 51 | 1010400 | Engine problem
27 | Maona 33 MW PP(Summit) |  | SIPP,REB | 4*8.73 | 33 | 33 | 821100
28 | Rupganj 33 MW PP(Summit) |  | SIPP,REB | 4*8.73 | 33 | 33 | 741000
29 | Gazipur 52 MW PP |  | RPCL | 6*8.9 | 52 | 50 | 1121760 | #REF!
30 | Tongi 80 MW GTPP |  | PDB | 1* 105 | 105 | 0 | 0 | Under maint.
31 | Kodda 300 MW PP Unit-2 (Summit) |  | IPP | 18*17.076 | 300 | 281 | 4212762 | Engine problem
32 | Keranigonj 300 MW PP (APR) |  | IPP | 256*1.4 | 300 | 0 | 88716 | Reserve.
33 | Bramhangoan 100 MW PP (Aggreko) |  | IPP | 114*0.959 | 100 | 0 | 25825 | Reserve.
34 | Aurahati 100MW PP (Aggreko) |  | IPP | 0.85*23+0.95*91 | 100 | 0 | 0 | Reserve.
35 | Kodda 149 MW PP Unit-1 (Summit) |  | IPP | 8*18.45+8.97 | 149 | 145 | 3466656
36 | Gazipur 100 MW PP |  | RPCL | 6*17.5 | 105 | 105 | 2299200
37 | Meghnaghat 104 MW PP (OPCL) |  | IPP | 18.5*6 | 104 | 79 | 1814400 | Engine problem
38 | Manikgonj 162MW PP(MPGL) |  | IPP | 9*18 | 162 | 144 | 3516480 | Engine problem
39 | Spectra Solar Plant Ltd. |  | IPP | 35 | 35 | 0 | 154410
40 | Kanchan Purbachal Power Generation Ltd. |  | IPP | 18.4*3 | 55 | 55 | 1150560
| Dhaka area Total |  |  |  | 5696 | 2773 | 59939077
41 | Chattogram TPP-1 |  | PDB | 1*210 | 180 | 0 | 0 | Under maint.
| Chattogram TPP-2 |  | PDB | 1*210 | 180 | 150 | 3700000
42 | Raozan 25 MW PP |  | IPP | 3*8.9 | 25 | 25 | 215184
43 | Teknaf 20MW PP (Solartech) |  | Teknaf Solartech Energy Ltd. | 20 | 20 | 0 | 125145
44 | Patenga 50MW PP (Baraka) |  | IPP | 8*6.98 | 50 | 25 | 554880 | Engine problem
45 | Kaptai Hydro: Unit-1,2,3,4, 5 |  | PDB | 2*40+3*50 | 230 | 67 | 1696745 | Low water level
46 | Sikalbaha 225MW |  | PDB | 1*150+1*175 | 225 | 202 | 2987648
47 | Sikalbaha Peaking GT |  | PDB | 1*150 | 150 | 0 | 0 | Under maint.
48 | Sikalbaha 105 MW PP (Baraka Sikalbaha) |  | IPP | 6*17.5 | 105 | 105 | 2259018
49 | Hathazari 100 MW peaking PP |  | PDB | 11*8.9 | 98 | 0 | 88928 | Engine problem
50 | Dohazari -Kalaish 100 MW Peaking |  | PDB | 6*17 | 102 | 51 | 288359 | Fuel shortage
51 | Juldah 100 MW Unit-1 (Acorn) |  | QRPP | 8*13.45 | 100 | 100 | 907680
52 | Juldah 100 MW PP Unit-3 (Acorn) |  | IPP | 8*13.5 | 100 | 90 | 2079360 | Engine problem
53 | Barabkunda 22 MW PP (Regent) |  | SIPP, PDB | 8*2.90 | 22 | 0 | 0 | Engine problem
* | Malancha, Ctg. EPZ (United) |  |  | 5*8.73+3*9.34 | 0 | 40 | 604800
54 | Chattogram 108 MW PP (ECPV) |  | IPP | 16*7 | 108 | 105 | 1255680
55 | Kaptai 7 MW Solar PP |  | PDB | 7.4 MW | 7 | 0 | 27121
56 | Anwara 300 MW PP (United) |  | IPP | 17*17+24 | 300 | 281 | 6897491 | Engine problem
57 | Jodiac Power |  | IPP | 3*18.55+1*3.6 | 54 | 54 | 1328091
58 | Karnaphuli Power Ltd. |  | IPP | 18.415*6+6.5 | 110 | 110 | 2627852
59 | Juldah unit-2 (Acorn) |  | IPP | 8*13.6 | 100 | 100 | 1890240
60 | Anlima Energy Ltd. |  | IPP | 6*21.2 | 116 | 113 | 2618236
| Chattogram area Total |  |  |  | 2382 | 1618 | 32152458
61 | Ashuganj TPP Unit- 3 |  | APSCL | 1*150 | 0 | 0 | 0 | Contract Expired
| Ashuganj TPP Unit- 4 |  | APSCL | 1*150 | 129 | 0 | 0 | Gas shortage
| Ashuganj TPP Unit- 5 |  | APSCL | 1*150 | 134 | 0 | 0 | Gas shortage
62 | Ashuganj 225 MW CCPP |  | APSCL | 1*142+1*75 | 221 | 219 | 4884000 | #REF!
63 | Ashuganj 450 MW CCPP(North) |  | APSCL | 1*360 | 360 | 280 | 7526500 | FGMO
64 | Ashuganj 450 MW CCPP(South) |  | APSCL | 1*360 | 360 | 280 | 7227000 | FGMO
65 | Ashuganj 50 MW PP |  | APSCL | 14*3.968 | 45 | 29 | 659880 | Gas shortage
66 | Ashuganj 55 MW PP (Precision) |  | RPP | 15*4 | 55 | 55 | 1313760
67 | Ashuganj 195MW PP (APSCL-United) |  | IPP | 20*9.73+1*16 | 195 | 8 | 434909 | Gas shortage
68 | Ashuganj 51 MW PP (Midland) |  | IPP | 6*9.34 | 51 | 51 | 1166761
69 | Ashuganj 150MW PP (Midland) |  | IPP | 23*7.015 | 150 | 133 | 3322036 | Engine problem
70 | Titas 50 MW Peaking PP |  | PDB | 6*8.92 | 52 | 41 | 71456 | Engine problem
71 | Chandpur 150 MW CCPP |  | PDB | 1*106+1*57 | 163 | 136 | 3266750 | Machine problem
72 | Chandpur 200MW (Desh energy) |  | IPP | 12*18.4 | 200 | 200 | 2009280
73 | Feni 22MW PP (Doreen) |  | SIPP, PDB | 8*2.90 | 22 | 19 | 450504
74 | Feni 11 MW PP (Doreen) |  | SIPP, REB | 4*2.90 | 11 | 11 | 208800
** | Impoprt (Tripura) |  | Imported power | 0 | 160 | 98 | 2200320
75 | Jangalia 33MW PP (Summit) |  | SIPP, PDB | 4*8.73 | 33 | 25 | 595200
76 | Jangalia 52 MW PP (Lakdanavi) |  | IPP | 6*8.92 | 52 | 29 | 852658 | Engine problem
77 | Cumilla 25 MW PP (Summit) |  | SIPP, PDB | 3*3.67+2*6.97 | 25 | 19 | 322770 | Engine problem
78 | Daudkandi 200 MW PP (B.Trac) |  | IPP | 154*1.4 | 200 | 0 | 0 | Reserve.
79 | Feni Lanka Power |  | IPP | 7*18.415+1*9.78 | 114 | 99 | 1646160 | Engine problem
80 | Chowmuhani 113 MW |  | IPP | 12*9.78+2*3.1 | 113 | 115 | 2526120
81 | Bhairob 54.5 MW |  | IPP | 3*18.2 | 54 | 35 | 885600 | 33 kV feeder O/L
82 | Chandpur 115(Doreen) |  | IPP | 4*18.5+2*22.5 | 115 | 98 | 1493760 | Engine problem
| Cumilla Area Total |  |  |  | 3014 | 1980 | 43064224
83 | RPCL 210MW CCPP |  | IPP | 4*35+1*70 | 202 | 140 | 252000 | Gas shortage
84 | Tangail 22 MW PP (Doreen) |  | SIPP, PDB | 8*2.90 | 22 | 17 | 384660 | Engine problem
85 | Jamalpur 95 MW PP(Powerpac) |  | IPP | 12*8.924 | 8 | 0 | 0 | Under maint.
86 | Sarishabari 3 MW Solar Plant |  | IPP | 1*3 | 3 | 0 | 10800
87 | Mymensingh 200 MW PP (United) |  | IPP | 9.78*21 | 200 | 190 | 4408800 | Engine problem
88 | Jamalpur 115 MW PP (United) |  | IPP | 9.78*12 | 115 | 98 | 2312400 | Engine problem
89 | Sutiakhali 50 MW Solar PP |  | IPP | 50 | 50 | 0 | 201970
90 | Tangail Palli Power Gen 22 MW |  | IPP | 4*6.7 | 22 | 24 | 576960
| Mymensingh Area Total |  |  |  | 622 | 469 | 8147590
91 | Fenchugonj CCPP Phase-1 |  | PDB | 2*32+1*33 | 70 | 30 | 715000 | Machine problem
92 | Fenchugonj CCPP Phase-2 |  | PDB | 2*35+1*35 | 90 | 30 | 686272 | Machine problem
93 | Kushiara 163 MW CCPP (KP) |  | IPP | 1*109+1*54 | 163 | 70 | 1580727 | ST start up process
94 | Shajibazar 330 MW CCPP |  | PDB | 3*110 | 330 | 269 | 6150000 | Machine problem
95 | Fenchugonj 51 MW PP (Barakatullah) |  | RPP | 19*2.90 | 51 | 47 | 1173600
| Fenchuganj 44MW (Energyprima) |  | RPP | 12*3.3+5*2 | 0 | 12 | 162144 | Contract Expired
96 | Hobiganj 11MW PP Cofidence-E |  | SIPP, REB | 4*2.90 | 11 | 11 | 192816
97 | Shahjibazar GTPP Unit- 8 & 9 |  | PDB | 2*35 | 66 | 55 | 1314720
98 | Shahjibazar 86MW PP (Shahjibazar) |  | RPP | 32*2.90 | 86 | 87 | 2023680
99 | Shahjibazar 100 MW GTPP |  | PDB | 1*100 | 100 | 0 | 0 | Under maint.
100 | Sylhet 225 MW CCPP |  | PDB | 1*142+1*89 | 231 | 0 | 0 | Gas shortage
101 | Sylhet 20 MW GTPP |  | PDB | 1*20 | 20 | 0 | 0 | Gas shortage
| Sylhet 50MW PP (EPL) |  | RPP | 27*2 | 0 | 5 | 77500 | Contract Expired
102 | Shahjahanulla 25 MW PP |  | SIPP, REB | 3*9.34 | 25 | 16 | 540322 | Engine problem
103 | Bibiana-II 341 MW CCPP (Summit) |  | IPP | 1*222+1*119 | 341 | 280 | 7002500 | FGMO
104 | Bibiyana-III 400 MW CCPP |  | PDB | 400 MW | 400 | 403 | 9099000
105 | Sylhet 10MW PP (Desh) |  | RPP | 6*1.95 | 10 | 10 | 226080
106 | Bibiyana South 400 MW |  | PDB | 400 MW | 383 | 0 | 242100
| Sylhet Area Total |  |  |  | 2377 | 1325 | 31186461
107 | Bheramara GTPP Unit-3 |  | PDB | 1*20 | 16 | 0 | 0 | Reserve.
** | Bheramara (HVDC ) |  | Imported power | 2*500 | 1000 | 712 | 17190545
108 | Khulna 115 PP MW (KPCL-2) |  | QRPP | 7*17 | 0 | 30 | 233280 | Contract Expired
109 | Faridpur 50 MW Peaking PP |  | PDB | 8*6.89 | 54 | 40 | 125760 | Engine problem
110 | Khulna 225 MW CCPP |  | NWPGCL | 1*150+1*75 | 230 | 215 | 3530880
111 | Gopalganj 100 MW Peaking PP |  | PDB | 16*6.98 | 109 | 0 | 9344 | Line O/L
112 | Bheramara 410 MW CCPP |  | NWPGCL | 1*278+1*132 | 410 | 220 | 5378976 | Gas shortage
| Noapara 40 MW PP (Khanjahan Ali) |  | QRPP | 5*8.5 | 0 | 24 | 36375 | Contract Expired
113 | Noapara 100 MW PP (Bangla Trac) |  | IPP | 70*1.4 | 100 | 0 | 0 | Reserve.
114 | Rupsha 105 MW PP (Orion rupsha) |  | IPP | 6*18.445 | 105 | 105 | 2210880
115 | Madhumati 100 MW PP |  | NWPGCL | 6*18 | 105 | 0 | 0 | Line O/L
116 | Mongla Orion 100 MW Solar PP |  | IPP | 100 | 100 | 0 | 488880
| Khulna Area Total |  |  |  | 2229 | 1346 | 29204920
117 | Barisal 110 MW PP (Summit ) |  | IPP | 7*17.076 | 110 | 16 | 130656 | Line O/L
118 | Bhola 33 MW PP (Venture) |  | RPP | 1*34.50 | 33 | 29 | 559623
119 | Bhola 225 MW CCPP |  | PDB | 2*63+1*68 | 194 | 67 | 1525000 | Gas shortage
120 | Bhola 95 MW PP (Aggreko) |  | QRPP | 96*1.10 | 95 | 0 | 0 | Contract Expired
121 | Payra 1320 MW |  | BCPCL | 2*622 | 1244 | 560 | 11767200
122 | Bhola Nutan Biddut BD LTD |  | IPP | 220 | 220 | 220 | 5124191
123 | United Payra Power Ltd. |  | IPP | 8*18.5+1*9.5 | 150 | 0 | 0 | Line O/L
| Barisal Area Total |  |  |  | 2046 | 892 | 19106670
124 | Baghabari 71 MW GTPP |  | PDB | 1*71 | 71 | 0 | 0 | Gas shortage
| Baghabari 100 MW GTPP |  | PDB | 1*100 | 100 | 0 | 0 | Gas shortage
125 | Baghabari 50 MW Peaking PP |  | PDB | 6*8.9 | 52 | 43 | 275312 | Engine problem
126 | Bera 70 MW Peaking PP |  | PDB | 9*8.29 | 71 | 36 | 173851 | Engine problem
127 | Amnura 50 MW PP(Sinha) |  | QRPP | 7*7.79 | 0 | 0 | 0 | Contact expired
128 | Katakhali 50 MW PP (Northern) |  | QRPP | 6*8.9 | 50 | 43 | 278144 | Engine problem
129 | Katakhali 50 MW Peaking PP |  | PDB | 6*8.7 | 50 | 32 | 234559 | Engine problem
130 | Sirajgonj Unit-1 225MW |  | NWPGCL | 1*150+1*75 | 210 | 214 | 5281818 | FGMO
131 | Sirajgonj Unit-2 225MW |  | NWPGCL | 1*150+1*75 | 220 | 211 | 0 | Running on HSD
132 | Sirajgonj Unit-3 225MW |  | NWPGCL | 1*141 | 220 | 131 | 3329845 | Gas shortage
133 | Sirajgonj 400 MW CCPP Unit-4 |  | SNWPGCL | 1*282+1*132 | 414 | 376 | 8285018 | Gas shortage
134 | Santahar 50 MW Peaking PP |  | PDB | 6*8.7 | 50 | 32 | 384500 | Engine problem
135 | Bogra 22 MW PP (GBB) |  | RPP | 6*4 | 22 | 20 | 466320
136 | Bogura 20 MW PP (Energyprima) |  | RPP | 5*3.3+5*2 | 0 | 0 | 0 | Contract Expired
137 | Ullapara 11 MW PP (Summit) |  | SIPP, REB | 4*2.90 | 11 | 11 | 258372
138 | Natore 52 MW PP (Rajlanka) |  | IPP | 6*8.92 | 52 | 43 | 541718
139 | Chapainawabganj 100 MW Peaking PP |  | PDB | 12*8.924 | 104 | 93 | 922984 | Engine problem
140 | Baghabari 200 MW PP (Paramount) |  | IPP | 135*1.6 | 200 | 0 | 0 | Reserve.
141 | Bagura 113 MW PP (Confidence)-2 |  | IPP | 6*18.55+7.2 | 113 | 113 | 2425824
142 | Confidence Power Bogura Unit-1 113 MW |  | IPP | 6*18.55 | 113 | 113 | 2066496
143 | Sirajgonj 6.55 MW Solar |  | NWPGCL | 1*6 | 6 | 0 | 25020
| Rajshahi Area Total |  |  |  | 2129 | 1511 | 24949781
144 | Barapukuria TPP Unit-1 |  | PDB | 1*125 | 85 | 81 | 1826618
| Barapukuria TPP Unit-2 |  | PDB | 1*125 | 85 | 0 | 0 | Under maint.
145 | Barapukuria 275 MW TPP Unit-3 |  | PDB | 1*275 | 274 | 199 | 4847400 | Coal shortage
146 | Rangpur 20 MW GTPP |  | PDB | 1*20 | 20 | 0 | 0
147 | Saidpur 20 MW GTPP |  | PDB | 1*20 | 20 | 0 | 0
148 | Rangpur 113 MW PP (Confidence) |  | IPP | 9*6.984+7*7.015+3.15*2 | 113 | 109 | 2235216
149 | Sympa Solar Power 8MW |  | IPP | 8 MW | 8 | 0 | 42994
150 | Energypac Power Venture Thakurgaon Ltd. |  | IPP | 115 | 115 | 115 | 1856023
| Rangpur Area Total |  |  |  | 720 | 504 | 10808251
| Total |  |  |  | 21215 | 12418 | 258559432
| Eastern Grid Total |  |  |  | 14091 | 8165 | 174489810
| Western Grid Total |  |  |  | 7124 | 4253 | 84069622
| National Grid Total |  |  |  | 21215 | 12418 | 258559432
*Data collected from respective power station over telephone.
Executive Engineer
Network Operation Division
Page- 3

## P3
POWER GRID COMPANY OF BANGLADESH LTD.
NATIONAL LOAD DESPATCH CENTER
MAXIMUM LOAD SERVED BY DIFFERENT GRID SUB-STATIONS
QF-LDC-09
Date: | 2022-03-25
(a) ENTIRE EASTERN GRID : |  | 8055.93 | MW | (b) ENTIRE WESTERN GRID : |  | 4010.8 | MW
i) Dhaka area |  | 4193.67 | MW | i) Khulna area |  | 1433.8 | MW
ii) Chittagong area |  | 1232.26 | MW | ii) Rajshahi area |  | 1398 | MW
iii) Comilla area |  | 1139 | MW | iii) Barisal area |  | 320 | MW
iv) Mymensingh area |  | 1041 | MW | iv) Rangpur area |  | 859 | MW
v) Sylhet area |  | 450 | MW
| SYSTEM TOTAL DEMAND ( a + b ) = |  | 12066.73 | MW
MAXIMUM LOAD SERVED BY DIFFERENT SUB-STATIONS
Sub-station | Load (MW) | Hour | Sub-station | Load (MW) | Hour | Sub-station | Load (MW) | Hour
Aftabnagar | 28 | 23:00 | HaripurSBU | 122 | 00:00 | Pabna | 88 | 19:00
Agargaon | 73 | 10:00 | Hasnabad | 77 | 00:00 | Palashbari | 132 | 19:30
Agrabad | 62 | 00:00 | Hathazari | 87 | 19:00 | Panchagarh | 57 | 19:30
AKS | 7 | 09:00 | Ishurdi | 63 | 20:00 | Patuakhali | 104 | 22:00
AKSML | 179 | 08:00 | Jaldhaka | 60 | 19:00 | PHP | 9 | 09:00
Amnura | 67 | 22:00 | Jamalpur | 148 | 09:00 | Purbachal | 17 | 00:00
Ashuganj | 35 | 00:00 | Jashore | 108 | 19:00 | Purbasadipur | 112 | 13:00
Bagerhat | 86 | 21:00 | Jhenaidah | 112 | 19:00 | Rahim | 22 | 03:00
Bakulia | 102 | 20:00 | Joydebpur | 165 | 00:00 | Rajbari | 58 | 19:00
Banani | 46 | 19:00 | Joypurhat | 68 | 19:00 | Rajendrapur | 88 | 00:00
Bangabhaban | 6 | 00:00 | Juldah | 27 | 08:00 | Rajshahi | 146 | 21:00
Barapukuria | 57 | 22:00 | Kabirpur | 261 | 09:00 | Rajshahi | 36 | 22:00
Barguna | 14 | 00:00 | Kachua | 56 | 19:00 | Ramganj | 80 | 21:00
Barishal | 93 | 22:00 | Kallyanpur | 90 | 18:30 | Rampur | 12 | 00:00
Barishal | 44 | 00:00 | Kalurghat | N/A | N/A | Rangamati | 12 | 18:30
Baroaulia | 77 | 00:00 | Kamrangirchar | 62 | 00:00 | Rangpur | 142 | 18:30
Baroirhat | 47 | 19:00 | Kaptai | 16 | 16:00 | Ruppur | 3.8 | 11:00
Bashundhara | 151 | 18:30 | Kazla | 77 | 01:00 | Saidpur | 106 | 09:00
BashundharaCement | 13 | 00:00 | Keranigonj | 62 | 00:00 | Satkhira | 98 | 19:30
Beanibazar | 50 | 19:30 | Khagrachori | 24 | 19:00 | Satmasjid | 89 | 19:30
Benapole | 58 | 22:00 | Khulna | 70 | 20:00 | Savar | 150 | 12:00
Bhaluka | 108 | 19:00 | Khulshi | 163 | 20:00 | Shahjadpur | 100 | 19:30
Bhandaria | 48 | 22:00 | Kishoreganj | 122 | 23:00 | Shahjibazar | 105 | 21:00
Bhangura | 36 | 19:30 | Kodda | 249 | 00:00 | Shahmirpur | 28.1 | 01:00
Bheramara(GK) | 56 | 19:30 | KSRM | 22 | 09:00 | Shariatpur | 60 | 22:00
Bhulta | 232 | 00:00 | Kulaura | 38 | 20:00 | Sherpur | 140 | 00:00
Bog-Sherpur | 56 | 00:00 | Kurigram | 57 | 19:30 | Shikalbaha | 25 | 20:00
Bogura | 165 | 00:00 | Kushtia | 110 | 19:30 | Shitalakhya | 102 | 12:00
Borhanuddin | 42 | 22:00 | Lalbag | 74 | 00:00 | Sholosohor | N/A | N/A
Brahmanbaria | 160 | 20:00 | Lalmonirhat | 49 | 19:30 | Shyampur | 180 | 00:00
BSRM | 158 | 20:00 | Madanganj | 179 | 19:30 | Siddhirganj | 108 | 00:00
Cantonment | 112 | 19:00 | Madaripur | 95 | 22:00 | Sirajganj | 101 | 20:00
Chandpur | 71 | 22:00 | Madartek | 78 | 00:00 | Sonargaon | 102 | 00:00
Chandraghona | 28 | 18:30 | Madunaghat | 52 | 22:00 | Sreemongol | 47 | 19:00
Chapai | 69 | 21:00 | Magura | 52 | 19:00 | Srinagar | 40.09 | 22:00
Charsaidpur | 46 | 10:00 | Mahasthangarh | 74 | 20:00 | SSM | 3 | 02:00
Chauddagram | 44 | 20:00 | Manikganj | 84 | 00:00 | Sunamganj | 40 | 22:00
Chhatak | 24 | 20:00 | Maniknagar | 51 | 00:00 | Sylhet | 120 | 19:30
Chowmuhani | 190 | 22:00 | Matarbari | 38 | 19:00 | Tangail | 222 | 23:00
Chuadanga | 95 | 19:30 | Matuail | 52 | 00:00 | Thakurgaon | 90 | 19:30
Coxsbazar | 114 | 18:30 | Millgate | 42 | 00:00 | TK | 25.8 | 00:00
Cumilla(N) | 153 | 19:30 | Mirpur | 116 | 18:30 | Tongi | 104 | 00:00
Cumilla(S) | 153 | 00:00 | Mirsorai | 0.8 | 19:00 | Ullon | 46 | 00:00
Daudkandi | 124 | 19:30 | Mithapukur | 32 | 08:00 | Uttara | 62 | 19:00
Dhaka | 18 | 11:00 | Modern | 0 | 00:00 | UttaraNew | 29 | 18:30
Dhamrai | 82 | 01:00 | Mogbazar | 90 | 12:00 | Zigatola | 37 | 00:00
Dhanmondi | 200 | 12:00 | Mongla | 40 | 00:00
Dohazari | 82 | 18:30 | Motijheel | 21 | 11:00
Dummy2 | N/A | N/A | Munshiganj | 100 | 23:00
Faridpur | 121 | 21:00 | Mymensingh | 230 | 19:00
Fatullah | 62 | 00:00 | Naogaon | 124 | 00:00
Fenchuganj | 41 | 18:30 | Narail | 48 | 19:30
Feni | 114 | 21:00 | Narinda | 45 | 12:00
Ghorashal | 73 | 02:00 | Narshingdi | 178 | 22:00
Goalpara | 28 | 00:00 | Natore | 136 | 20:00
Gollamari | 47 | 00:00 | Nawabganj | 49.5 | 21:00
Gopalganj | 86.4 | 19:00 | Netrakona | 127 | 20:00
Gulshan | 66 | 13:00 | Niamatpur | 50 | 18:30
Halishahar | 58 | 18:30 | Noapara | 39 | 20:00
Haripur | 117 | 11:00 | Pabna | 68 | 19:30
Sub Divisional Engineer |  |  | Executive Engineer |  | Superintendent Engineer
Network Operation Division |  |  | Network Operation Division |  | Load Despatch Circle
(1) Honbl. State Minister |  |  | (8) Executive Director (O & M) PGCB. |  | (18) C.E. Transmission (1 & 2) PGCB.
Ministry of Power,Energy & Mineral |  |  | (9) Member,Generation,PDB. |  | (19) S.E. System Protection,PGCB.
Resources, GOB. |  |  | (10) Member,Distribution,PDB. |  | (20) Director,Public Relation,PDB.
(2) Secy (Power Divn.)Ministry of |  |  | (11) Member,Transmission & |  | (21) Director Program, PDB.
Power,Energy & Mineral Resources. |  |  | System Operation,PDB. |  | (22) S.E. Consumer Affairs,PDB.
(3) Director General,Power cell |  |  | (12) Member,P&D,PDB. |  | (23) Director,Project Planning,PDB.
(4) Chairman,BERC |  |  | (13) C.E (P & D), PGCB. |  | (24) Director,System Planning,PDB.
(5) Chairman, BPDB. |  |  | (14) G.M. Commercial Operation |  | (25) Executive Eng.IMD.
(6) Managing Director, PGCB. |  |  | (15) C.E. Generation,PDB. |  | (26) Executive Eng. EMD.
(7) Member(Power & Industry) |  |  | (16) C.E, (P & D),PDB. |  | (27) NLDC
Planning Commission. |  |  | (17) C.E. System Operation,PGCB

## Voltage
e
MAXIMUM & MINIMUM VOLTAGES OF DIFFERENT GRID SUB-STATIONS:
| Date: | 2022-03-25 | [7 empty] | QF-LDC-10
| Sub-Station | Max Voltage | Hour | Min | Hour | Sub-Station | Maxm | Hour | Min | Hour
|  |  |  | Voltage |  |  | Voltage |  | Voltage
| 400 KV | KV | Hour | KV |  |  | KV |  | KV
| Bibiyana | 409 | 8:00 | 400 | 15:00 | Kaliakoir | 393 | 0.70833 | 386 | 0.625
| Bheramara | 402 | 8:00 | 395 | 18:30 | Bhulta | 410 | 0.33333 | 400 | 0.66667
| Ashuganj(N) | 415 | 13:00 | 408 | 15:00 | Gopalganj | 408 | 0.625 | 390 | 24:00
| Payra | 415 | 6:00 | 402 | 1:00
| 230 KV | KV |  | KV |  | 230 KV | KV |  | KV
| Ghorasal | 238 | 9:00 | 232 | 1:00 | Hathazari | 238 | 13:00 | 231 | 10:00
| Ishurdi | 236 | 18:00 | 230 | 19:00 | Megnaghat | 233 | 1:00 | 231 | 1:00
| Ashuganj | 245 | 8:00 | 241 | 1:00 | Fenchuganj | 242 | 8:00 | 235 | 21:00
| Serajganj | 236 | 1:00 | 233 | 7:00 | Siddhirganj | 234 | 8:00 | 226 | 15:00
| Baghabari | 235 | 3:00 | 230 | 7:00 | Maniknagar | 231 | 8:00 | 226 | 1:00
| Barapukuria | 227 | 1:00 | 219 | 19:00 | Agargaon | 229 | 17:00 | 223 | 18:30
| Bogra | 229 | 2:00 | 222 | 7:00 | Barisal | 245 | 21:00 | 237 | 20:00
| Rajshahi | 231 | 2:00 | 223 | 7:00 | Bhola 225 MW | 247 | 8:00 | 240 | 1:00
| Khulna South | 239 | 10:00 | 231 | 19:00 | AKSML | 238 | 21:00 | 232 | 10:00
| Rampura | 232 | 8:00 | 227 | 1:00 | BSRM | 238 | 13:00 | 231 | 18:30
| Haripur | 230 | 8:00 | 226 | 1:00 | Bibiyana | 239 | 8:00 | 232 | 15:00
| Hasnabad | 230 | 21:00 | 222 | 1:00 | Bhulta | 233 | 9:00 | 226 | 15:00
| Shyampur | 229 | 6:00 | 225 | 1:00 | Ashuganj (S) | 241 | 13:00 | 237 | 10:00
| Aminbazar | 230 | 1:00 | 224 | 2:00 | Kaliakoir | 231 | 4:00 | 224 | 14:00
| Tongi | 232 | 21:00 | 227 | 10:00 | GPH | 239 | 13:00 | 232 | 18:30
| Comilla (N) | 235 | 8:00 | 230 | 15:00 | Jhenaidah | 234 | 18:00 | 226 | 19:00
| 132 kV | KV |  | KV |  | 132 kV | KV |  | KV
| Aftabnagar | 140 | 01:00 | 133 | 00:00 | Mahasthangarh | 132 | 02:00 | 125 | 07:00
| Agargaon | 139 | 06:00 | 133 | 03:00 | Manikganj | 136 | 07:00 | 131 | 16:00
| Agrabad | 135 | 05:00 | 132 | 09:00 | Maniknagar | 135 | 08:00 | 129 | 00:00
| AKS | 136 | 01:00 | 131 | 09:00 | Matarbari | 134 | 17:00 | 117 | 00:00
| Aminbazar | 136 | 07:00 | 132 | 03:00 | Matuail | 138 | 13:00 | 131 | 00:00
| Amnura | 131 | 18:00 | 122 | 07:00 | Millgate | 137 | 02:00 | 133 | 00:00
| Ashuganj | 140 | 08:00 | 135 | 00:00 | Mirpur | 136 | 06:00 | 131 | 00:00
| Bagerhat | 135 | 03:00 | 131 | 00:00 | Mithapukur | 132 | 03:00 | 120 | 08:00
| Bakulia | 136 | 13:00 | 132 | 05:00 | Modern | 136 | 11:00 | 133 | 08:00
| Banani | 141 | 02:00 | 132 | 12:00 | Mogbazar | 140 | 02:00 | 132 | 14:00
| Bangabhaban | 134 | 06:00 | 130 | 00:00 | Mongla | 135 | 10:00 | 129 | 00:00
| Barapukuria | 131 | 00:00 | 124 | 07:00 | Motijheel | 134 | 06:00 | 130 | 00:00
| Barguna | 137 | 08:00 | 131 | 22:00 | Munshiganj | 140 | 08:00 | 133 | 00:00
| Barishal | 142 | 08:00 | 130 | 22:00 | Mymensingh | 121 | 18:00 | 115 | 07:00
| Barishal | 142 | 13:00 | 135 | 00:00 | Naogaon | 127 | 01:00 | 117 | 08:00
| Baroaulia | 138 | 04:00 | 135 | 08:00 | Narail | 130 | 06:00 | 122 | 00:00
| Baroirhat | 138 | 06:00 | 131 | 18:30 | Narinda | 0 | 00:00 | N/A | N/A
| Bashundhara | 137 | 07:00 | 133 | 00:00 | Narshingdi | 135 | 08:00 | 125 | 00:00
| BashundharaCement | 139 | 08:00 | 133 | 00:00 | Natore | 134 | 01:00 | 129 | 08:00
| Beanibazar | 138 | 07:00 | 127 | 18:30 | Nawabganj | 138 | 08:00 | 132 | 00:00
| Benapole | 138 | 16:00 | 125 | 00:00 | Netrakona | 117 | 11:00 | 110 | 15:00
| Bhaluka | 120 | 11:00 | 106 | 21:00 | New | 137 | 07:00 | 134 | 00:00
| Bhandaria | 142 | 09:00 | 133 | 22:00 | Niamatpur | 123 | 18:00 | 109 | 21:00
| Bhangura | 136 | 01:00 | 132 | 19:00 | Noapara | 135 | 06:00 | 130 | 00:00
| Bheramara | 136 | 17:00 | 133 | 00:00 | Pabna | 135 | 18:00 | 130 | 19:00
| Bheramara(GK) | 139 | 16:00 | 135 | 00:00 | Palashbari | 130 | 02:00 | 120 | 19:00
| Bhulta | 135 | 08:00 | 126 | 00:00 | Panchagarh | 136 | 00:00 | 116 | 07:00
| Bog-Sherpur | 134 | 02:00 | 128 | 09:00 | Patuakhali | 136 | 08:00 | 130 | 22:00
| Bogura | 135 | 04:00 | 129 | 08:00 | PHP | 137 | 13:00 | 131 | 18:30
| Bogura | 133 | 01:00 | 113 | 05:00 | Purbachal | 139 | 02:00 | 130 | 14:00
| Brahmanbaria | 136 | 08:00 | 128 | 20:00 | Purbasadipur | 131 | 00:00 | 115 | 07:00
| Cantonment | 138 | 04:00 | 133 | 00:00 | Rahim | 138 | 08:00 | 131 | 00:00
| Chandpur | 140 | 19:00 | 135 | 09:00 | Rajbari | 136 | 18:00 | 129 | 00:00
| Chandraghona | 138 | 07:00 | 133 | 10:00 | Rajendrapur | 137 | 05:00 | 133 | 00:00
| Chapai | 129 | 17:00 | 122 | 07:00 | Rajshahi | 132 | 01:00 | 126 | 07:00
| Charsaidpur | 140 | 13:00 | 133 | 00:00 | Rajshahi | 132 | 02:00 | 126 | 07:00
| Chauddagram | 137 | 06:00 | 132 | 00:00 | Ramganj | 136 | 06:00 | 131 | 11:00
| Chhatak | 138 | 08:00 | 127 | 19:00 | Rampur | 136 | 13:00 | 132 | 10:00
| Chowmuhani | 136 | 21:00 | 130 | 00:00 | Rampura | 140 | 08:00 | 129 | 05:00
| Chuadanga | 126 | 10:00 | 116 | 19:00 | Rangamati | 136 | 06:00 | 133 | 10:00
| Coxsbazar | 123 | 15:00 | 116 | 00:00 | Rangpur | 130 | 04:00 | 118 | 08:00
| Cumilla(N) | 139 | 08:00 | 132 | 00:00 | Ruppur | 136 | 17:00 | 133 | 00:00
| Cumilla(S) | 137 | 04:00 | 125 | 14:00 | Saidpur | 132 | 02:00 | 117 | 19:00
| Daudkandi | 135 | 07:00 | 127 | 00:00 | Satkhira | 135 | 10:00 | 129 | 19:00
| Dhaka | 140 | 01:00 | 132 | 14:00 | Satmasjid | 138 | 04:00 | 133 | 00:00
| Dhamrai | 139 | 21:00 | 134 | 00:00 | Savar | 137 | 06:00 | 131 | 18:30
| Dhanmondi | 139 | 08:00 | 126 | 11:00 | Shahjadpur | 136 | 10:00 | 132 | 08:00
| Dohazari | 132 | 11:00 | 125 | 06:00 | Shahjibazar | 139 | 08:00 | 132 | 00:00
| Dummy2 | N/A | N/A | N/A | N/A | Shahmirpur | 136 | 12:00 | 131 | 10:00
| Faridpur | 138 | 18:00 | 130 | 00:00 | Shariatpur | 139 | 08:00 | 131 | 22:00
| Fatullah | 135 | 13:00 | 129 | 00:00 | Sherpur | 130 | 00:00 | 122 | 16:00
| Fenchuganj | 140 | 06:00 | 133 | 22:00 | Shikalbaha | 137 | 06:00 | 132 | 10:00
| Feni | 138 | 06:00 | 132 | 00:00 | Shikalbaha | 137 | 13:00 | 133 | 10:00
| Ghorashal | 140 | 09:00 | 133 | 00:00 | Shitalakhya | 141 | 17:00 | 133 | 00:00
| Goalpara | 138 | 11:00 | 134 | 00:00 | Sholosohor | N/A | N/A | N/A | N/A
| Gollamari | 138 | 17:00 | 130 | 00:00 | Shyampur | 134 | 06:00 | 130 | 00:00
| Gopalganj | 139 | 17:00 | 131 | 00:00 | Shyampur | 134 | 06:00 | 126 | 19:00
| Gopalganj_I | 142 | 17:00 | 134 | 00:00 | Siddhirganj | 139 | 08:00 | 131 | 00:00
| Gulshan | 139 | 04:00 | 131 | 12:00 | Sirajganj | 133 | 02:00 | 128 | 07:00
| Halishahar | 139 | 21:00 | 117 | 06:00 | Sonargaon | 136 | 17:00 | 128 | 00:00
| Haripur | 138 | 09:00 | 131 | 00:00 | Sreemongol | 141 | 08:00 | 135 | 00:00
| HaripurSBU | 138 | 08:00 | 130 | 03:00 | Srinagar | 138 | 06:00 | 132 | 00:00
| Hasnabad | 139 | 08:00 | 134 | 00:00 | SSM | 139 | 12:00 | 135 | 14:00
| Hathazari | 140 | 19:30 | 132 | 06:00 | Sunamganj | 136 | 08:00 | 123 | 19:30
| Ishurdi | 137 | 18:00 | 133 | 07:00 | Sylhet | 136 | 05:00 | 128 | 19:00
| Jaldhaka | 130 | 02:00 | 115 | 19:00 | Tangail | 133 | 21:00 | 127 | 00:00
| Jamalpur | 127 | 05:00 | 120 | 07:00 | Thakurgaon | 134 | 00:00 | 113 | 07:00
| Jashore | 132 | 17:00 | 126 | 00:00 | TK | 137 | 06:00 | 134 | 00:00
| Jhenaidah | 132 | 09:00 | 126 | 19:00 | Tongi | 138 | 07:00 | 135 | 00:00
| Jhenaidah | 134 | 18:00 | 127 | 23:00 | Ullon | 139 | 04:00 | 128 | 11:00
| Joydebpur | 141 | 17:00 | 136 | 21:00 | Uttara | 135 | 03:00 | 131 | 00:00
| Joypurhat | 125 | 01:00 | 115 | 19:00 | UttaraNew | 135 | 04:00 | 131 | 00:00
| Juldah | 139 | 13:00 | 134 | 09:00 | Zigatola | 138 | 08:00 | 132 | 00:00
| Kabirpur | 139 | 08:00 | 133 | 00:00
| Kachua | 137 | 13:00 | 134 | 00:00
| Kaliakoir | N/A | N/A | N/A | N/A
| Kallyanpur | 136 | 04:00 | 132 | 00:00
| Kalurghat | N/A | N/A | N/A | N/A
| Kamrangirchar | 139 | 08:00 | 133 | 00:00
| Sub Assistant Engineer | [5 empty] | Sub Divisional Engineer
| Network Operation Division | [5 empty] | Network Operation Division |  |  | Page 7 of 7

## L-Curve
Date | 2022-03-25
.
TIME | E-W INT.(Export) | EAST GRID | WEST GRID | TOTAL |  |  | DAILY LOAD CURVE
0:00 | 100 | 7813 | 3922 | 11735 |  |  |  | QF-LDC-11
0:30 | 221 | 7811 | 3992 | 11803 | Date: | 2022-03-25
1:00 | 342 | 7809 | 4062 | 11871
1:30 | 311 | 7737 | 3989 | 11726
2:00 | 280 | 7665 | 3916 | 11581
2:30 | 234 | 7625.5 | 3754.5 | 11380 | [5 empty] | Gen. at Eve. Peak | 12418 | 12418 MW (20:00 )
3:00 | 188 | 7586 | 3593 | 11179 | [6 empty] | 20:00
3:30 | 178 | 7501 | 3549.5 | 11050.5 | [5 empty] | Gen. at Day Peak | 10407 | 10407 MW (12:00 )
4:00 | 168 | 7416 | 3506 | 10922 | [6 empty] | 12:00
4:30 | 195 | 7254.5 | 3442 | 10696.5 | [5 empty] | Highest Generation | 12418
5:00 | 222 | 7093 | 3378 | 10471 | [6 empty] | 20:00
5:30 | 236 | 6993.5 | 3375 | 10368.5
6:00 | 250 | 6894 | 3372 | 10266
6:30 | 186 | 6771 | 3347 | 10118
7:00 | 122 | 6648 | 3322 | 9970
7:30 | 120 | 6580.5 | 3329 | 9909.5
8:00 | 118 | 6513 | 3336 | 9849
8:30 | 184 | 6471.5 | 3296 | 9767.5
9:00 | 250 | 6430 | 3256 | 9686
9:30 | 290 | 6440.5 | 3264 | 9704.5
10:00 | 330 | 6451 | 3272 | 9723
10:30 | 355 | 6603.5 | 3348.5 | 9952
11:00 | 380 | 6756 | 3425 | 10181
11:30 | 305 | 6886 | 3408 | 10294
12:00 | 230 | 7016 | 3391 | 10407
12:30 | 125 | 7202.5 | 3430 | 10632.5
13:00 | 20 | 7389 | 3469 | 10858
13:30 | 87 | 7204 | 3406 | 10610
14:00 | 154 | 7019 | 3343 | 10362
14:30 | 246 | 7112.5 | 3433.5 | 10546
15:00 | 338 | 7206 | 3524 | 10730
15:30 | 329 | 7092.5 | 3484 | 10576.5
16:00 | 320 | 6979 | 3444 | 10423
16:30 | 300 | 6987 | 3347 | 10334
17:00 | 280 | 6995 | 3250 | 10245
17:30 | 252 | 6954 | 3217.5 | 10171.5
18:00 | 224 | 6913 | 3185 | 10098
18:30 | 157 | 7327.5 | 3529.5 | 10857
19:00 | 90 | 7742 | 3874 | 11616
19:30 | 8 | 8145 | 4208 | 12353
20:00 | 38 | 8165 | 4253 | 12418 |  |  |  | Executive Engineer
20:30 | 29 | 8093 | 4143.5 | 12236.5 |  |  |  | Network Operation Division
21:00 | 20 | 8021 | 4034 | 12055
21:30 | 66 | 8074.5 | 4094 | 12168.5
22:00 | 112 | 8128 | 4154 | 12282 |  |  |  |  | Page 6 of 7
22:30 | 121 | 8106 | 4148 | 12254
23:00 | 130 | 8084 | 4142 | 12226
23:30 | 115 | 7948.5 | 4032 | 11980.5
24:00 | 100 | 7813 | 3922 | 11735
12418 MW (20:00 )
10407 MW (12:00 )

## En-Curve
DAILY ENERGY CURVE
Date | 2022-03-25 |  | Energy |  | 263189532
[13 empty] | 2022-03-25 | [5 empty] | QF-LDC-12
TIME | GAS | HVDC | P.GEN(GAS). | P.GEN(HSD) | P.GEN(HFO). | COAL | HYDRO | G.GEN(HSD) | G.GEN(HFO) | TRIPURA | SOLAR | SHORTAGE
0:00 | 3655 | 713 | 2045 | 0 | 3717 | 836 | 69 | 305 | 480 | 100 | 0 | 0
0:30 | 3651.5 | 711.5 | 1908 | 0 | 3852 | 827.5 | 69.5 | 361 | 513.5 | 102 | 0 | 0 | Date: | 2022-03-25
1:00 | 3648 | 710 | 1771 | 0 | 3987 | 819 | 70 | 417 | 547 | 104 | 0 | 0
1:30 | 3533.5 | 710 | 1825.5 | 0 | 3976.5 | 799.5 | 70 | 399.5 | 509 | 102 | 0 | 0 | [8 empty] | Total Energy | 263.1895 | Total Energy Gen 263.190 MKWHr Energy Not Served 0.000 MKWHr Energy Requirement 263.190 MKWHr
2:00 | 3419 | 710 | 1880 | 0 | 3966 | 780 | 70 | 382 | 471 | 100 | 0 | 0 | [8 empty] | Energy not Served | 0
2:30 | 3484.5 | 710.5 | 1858.5 | 0 | 3831.5 | 774.5 | 70 | 338.5 | 398 | 100 | 0 | 0 | [8 empty] | Energy Requirement | 263.1895
3:00 | 3550 | 711 | 1837 | 0 | 3697 | 769 | 70 | 295 | 325 | 100 | 0 | 0
3:30 | 3564.5 | 711 | 1850.5 | 0 | 3547.5 | 764 | 70 | 295 | 325 | 98 | 0 | 0 | [6 empty] | Shortage
4:00 | 3579 | 711 | 1864 | 0 | 3398 | 759 | 70 | 295 | 325 | 96 | 0 | 0
4:30 | 3516.5 | 710.5 | 1842 | 0 | 3286 | 749 | 70 | 296 | 308.5 | 94 | 0 | 0
5:00 | 3454 | 710 | 1820 | 0 | 3174 | 739 | 70 | 297 | 292 | 92 | 0 | 0
5:30 | 3398.5 | 710.5 | 1828 | 0 | 3110.5 | 748 | 70 | 296 | 291 | 92 | 0 | 0
6:00 | 3343 | 711 | 1836 | 0 | 3047 | 757 | 70 | 295 | 290 | 92 | 0 | 0
6:30 | 3400.5 | 711 | 1804 | 0 | 2907 | 737.5 | 69.5 | 295 | 273.5 | 86 | 9 | 0 |  |  |  |  | Coal
7:00 | 3458 | 711 | 1772 | 0 | 2767 | 718 | 69 | 295 | 257 | 80 | 18 | 0
7:30 | 3391 | 711 | 1764.5 | 0 | 2779 | 703.5 | 68.5 | 296 | 257 | 81 | 34 | 0 |  |  |  | Oil |  |  |  | ,
8:00 | 3324 | 711 | 1757 | 0 | 2791 | 689 | 68 | 297 | 257 | 82 | 50 | 0
8:30 | 3301 | 710.5 | 1721.5 | 0 | 2777.5 | 669 | 68 | 296 | 256 | 80 | 64 | 0
9:00 | 3278 | 710 | 1686 | 0 | 2764 | 649 | 68 | 295 | 255 | 78 | 78 | 0
9:30 | 3329 | 710.5 | 1683.5 | 0 | 2725 | 638 | 68 | 295 | 255 | 75 | 100.5 | 0
10:00 | 3380 | 711 | 1681 | 0 | 2686 | 627 | 68 | 295 | 255 | 72 | 123 | 0
10:30 | 3401 | 711 | 1711.5 | 0 | 2832 | 628.5 | 69 | 295 | 255 | 79 | 145 | 0
11:00 | 3422 | 711 | 1742 | 0 | 2978 | 630 | 70 | 295 | 255 | 86 | 167 | 0
11:30 | 3418.5 | 710.5 | 1692.5 | 0 | 3141 | 613.5 | 70 | 295 | 272.5 | 86 | 169.5 | 0
12:00 | 3415 | 710 | 1643 | 0 | 3304 | 597 | 70 | 295 | 290 | 86 | 172 | 0
12:30 | 3472.5 | 710 | 1678.5 | 0 | 3387.5 | 626.5 | 70.5 | 295 | 308 | 89 | 170 | 0
13:00 | 3530 | 710 | 1714 | 0 | 3471 | 656 | 71 | 295 | 326 | 92 | 168 | 0
13:30 | 3530 | 710 | 1714 | 0 | 3471 | 656 | 71 | 295 | 326 | 92 | 168 | 0
14:00 | 3530 | 710 | 1714 | 0 | 3471 | 656 | 71 | 295 | 326 | 92 | 168 | 0
14:30 | 3501.5 | 710 | 1764.5 | 0 | 3370.5 | 660 | 71 | 295 | 368 | 91 | 137.5 | 0
15:00 | 3473 | 710 | 1815 | 0 | 3270 | 664 | 71 | 295 | 410 | 90 | 107 | 0
15:30 | 3473.5 | 709.5 | 1764.5 | 0 | 3174.5 | 669 | 71 | 295 | 415.5 | 89 | 90 | 0
16:00 | 3474 | 709 | 1714 | 0 | 3079 | 674 | 71 | 295 | 421 | 88 | 73 | 0
16:30 | 3430 | 709 | 1744.5 | 0 | 3011.5 | 664.5 | 70.5 | 295 | 426.5 | 85 | 50.5 | 0
17:00 | 3430 | 709 | 1775 | 0 | 2944 | 655 | 70 | 295 | 432 | 82 | 28 | 0
17:30 | 3401 | 709.5 | 1770 | 0 | 2918.5 | 650 | 69.5 | 295 | 436 | 83 | 14 | 0
18:00 | 3372 | 710 | 1765 | 0 | 2893 | 645 | 69 | 295 | 440 | 84 | 0 | 0
18:30 | 3473.5 | 710.5 | 1821.5 | 66 | 3260 | 680.5 | 68.5 | 326 | 544 | 90 | 0 | 0
19:00 | 3575 | 711 | 1878 | 132 | 3627 | 716 | 68 | 357 | 648 | 96 | 0 | 0
19:30 | 3606 | 711 | 1876 | 46 | 4195 | 837 | 68 | 411 | 710 | 104 | 0 | 0
20:00 | 3633 | 712 | 1865 | 0 | 4259 | 840 | 67 | 426 | 729 | 98 | 0 | 0
20:30 | 3514 | 711.5 | 1884 | 0 | 4224 | 833 | 67.5 | 390.5 | 705 | 100 | 0 | 0
21:00 | 3395 | 711 | 1903 | 0 | 4189 | 826 | 68 | 355 | 681 | 102 | 0 | 0
21:30 | 3485 | 711.5 | 1911 | 0 | 4175.5 | 835.5 | 68 | 370.5 | 697 | 105 | 0 | 0
22:00 | 3575 | 712 | 1919 | 0 | 4162 | 845 | 68 | 386 | 713 | 108 | 0 | 0
22:30 | 3614.5 | 712 | 1957.5 | 0 | 4100.5 | 835 | 68.5 | 391.5 | 679 | 107 | 0 | 0
23:00 | 3654 | 712 | 1996 | 0 | 4039 | 825 | 69 | 397 | 645 | 106 | 0 | 0
23:30 | 3654.5 | 712.5 | 2020.5 | 0 | 3878 | 830.5 | 69 | 351 | 562.5 | 103 | 0 | 0 | Max Temp. in Dhaka |  | 24.7° C | 32.6° C
24:00 | 3655 | 713 | 2045 | 0 | 3717 | 836 | 69 | 305 | 480 | 100 | 0 | 0
Executive Engineer
Network Operation Division
Page 5 of 7
GAS
Oil
HVDC
COAL
HYDRO
SOLAR
Total Energy Gen 263.190 MKWHr Energy Not Served 0.000 MKWHr Energy Requirement 263.190 MKWHr
Note on W13: Author:

## Generation
g | 2022-03-25
Si No | Unit | 1:00 | 2:00 | 3:00 | 4:00 | 5:00 | 6:00 | 7:00 | 8:00 | 9:00 | 10:00 | 11:00 | 12:00 | 13:00 | 14:00 | 15:00 | 16:00 | 17:00 | 18:00 | 18:30 | 19:00 | 19:30 | 20:00 | 21:00 | 22:00 | 23:00 | 24:00 | KWH
1 | Karnaphuli Hydro PP Unit-1, 2 & 3 | 70 | 70 | 70 | 70 | 70 | 70 | 69 | 68 | 68 | 68 | 70 | 70 | 71 | 70 | 71 | 71 | 70 | 69 |  | 68 | 68 | 67 | 68 | 68 | 69 | 69 | 1696745
2 | Karnaphuli Hydro PP Unit-4 & 5
3 | Chattogram TPP-1
4 | Chattogram TPP-2 | 150 | 150 | 150 | 150 | 150 | 150 | 150 | 150 | 150 | 150 | 150 | 150 | 150 | 150 | 150 | 150 | 150 | 150 |  | 150 | 150 | 150 | 150 | 150 | 150 | 150 | 3700000
5 | Raozan 25 MW PP | 25 | 25 | [11 empty] | 8 | 8 | 8 | 8 | 8 |  | 10 | 25 | 25 | 8 | 8 | 8 | 8 | 215184
| Teknaf 20MW PP (Solartech) | [5 empty] | 0 | 3 | 7 | 8 | 7 | 20 | 20 | 19 | 17 | 13 | 8 | 6 | 0 | [8 empty] | 125145
6 | Sikalbaha 225MW CCPP (Gas) | 131 | 131 | 131 | 131 | 100 | 30 | 25 | 25 | 25 | 25 | 27 | 35 | 65 | 144 | 199 | 199 | 200 | 199 |  | 203 | 202 | 202 | 206 | 204 | 202 | 203 | 2987648
7 | Sikalbaha 225MW CCPP(Oil)
8
9 | Sikalbaha 150MW GTPP
10 | Sikalbaha 150MW GTPP(Oil)
| Dohazari -Kalaish 100 MW Peaking | 17 | [18 empty] | 51 | 51 | 51 | 51 | 51 | 51 |  | 288359
12 | Hathazari 100 MW peaking PP | [22 empty] | 34 | 43 |  |  | 88928
| Sikalbaha 105 MW PP (Baraka Sikalbaha) | 105 | 105 | 105 | 105 | 105 | 105 | 68 | 68 | 34 | 34 | 66 | 105 | 105 | 105 | 105 | 105 | 68 | 68 |  | 91 | 105 | 105 | 105 | 105 | 105 | 105 | 2259018
| Daudkandi 200 MW PP (B.Trac) | [26 empty] | 0
14 | Titas 50 MW Peaking PP | [19 empty] | 41 | 41 | 41 |  |  |  |  | 71456
15 | 210 MW Siddhirgonj TPP
16 | Siddhirgonj 2*120 MW GTPP | [19 empty] | 97 | 97 | 97 | 97 | 97 | 95 | 95 | 605000
17 | Siddhirganj 335 MW CCPP | 215 | 220 | 222 | 222 | 180 | 180 | 180 | 180 | 180 | 180 | 180 | 210 | 200 | 0 | [12 empty] | 2781328
18 | Kodda 300 MW PP Unit-2 (Summit) | 281 | 281 | 281 | 210 | 145 | 95 | 95 | 95 | 95 | 95 | 99 | 169 | 195 | 60 | 60 | 60 | 60 | 60 |  | 155 | 282 | 281 | 282 | 282 | 282 | 281 | 4212762
19 | Ashuganj 195MW PP (APSCL-United) | 8 | 8 | 8 | 8 | 8 | 8 | 8 | 8 | 8 | 8 | 45 | 45 | 45 | 45 | 45 | 45 | 8 | 8 |  | 8 | 8 | 8 | 8 | 8 | 8 | 8 | 434909
20 | Ghorasal TPP (Unit-1&2)
21 | Ghorasal Repowered CCPP:Unit-3 (GT
22 | Ghorasal Repowered CCPP Unit-4 | 200 | 200 | 200 | 200 | 200 | 200 | 200 | 200 | 200 | 204 | 200 | 200 | 200 | 200 | 200 | 200 | 200 | 200 |  | 203 | 200 | 200 | 119 | 200 | 200 | 200 | 4806000
23 | Ghorasal TPP Unit-5
24
25 | Ghorasal 365 MW CCPP Unit-7 | 80 | 30 | 160 | 180 | 180 | 180 | 180 | 180 | 180 | 180 | 220 | 220 | 220 | 220 | 220 | 220 | 220 | 220 |  | 220 | 220 | 220 | 220 | 220 | 220 | 220 | 4466482
26
28 | Ashuganj TPP Unit- 3
29 | Ashuganj TPP Unit- 4
30 | Ashuganj TPP Unit- 5
32 | Ashuganj 50 MW PP | 29 | 29 | 29 | 29 | 29 | 29 | 29 | 29 | 29 | 29 | 26 | 26 | 26 | 26 | 26 | 29 | 29 | 29 |  | 29 | 29 | 29 | 29 | 29 | 29 | 29 | 659880
33 | Ashuganj 225 MW CCPP | 219 | 218 | 220 | 220 | 217 | 182 | 197 | 182 | 182 | 196 | 185 | 187 | 185 | 204 | 184 | 184 | 170 | 197 |  | 203 | 208 | 219 | 213 | 212 | 213 | 217 | 4884000
34 | Ashuganj 450 MW CCPP(South) | 275 | 275 | 275 | 275 | 275 | 275 | 305 | 275 | 275 | 305 | 305 | 300 | 300 | 325 | 305 | 330 | 330 | 275 |  | 275 | 275 | 280 | 310 | 280 | 285 | 300 | 7227000
| Ashuganj 450 MW CCPP(North) | 280 | 280 | 280 | 280 | 290 | 280 | 310 | 280 | 280 | 315 | 320 | 310 | 300 | 340 | 330 | 330 | 290 | 280 |  | 280 | 280 | 280 | 305 | 280 | 270 | 285 | 7526500
35 | Ashuganj 55 MW PP (Precision) | 56 | 55 | 55 | 55 | 55 | 56 | 56 | 55 | 56 | 55 | 56 | 53 | 53 | 52 | 53 | 51 | 54 | 54 |  | 55 | 55 | 55 | 56 | 55 | 55 | 55 | 1313760
36 | Chandpur 150 MW CCPP | 136 | 136 | 136 | 136 | 137 | 136 | 136 | 137 | 138 | 138 | 137 | 137 | 137 | 137 | 137 | 137 | 137 | 137 |  | 137 | 136 | 136 | 137 | 135 | 136 | 137 | 3266750
37 | Tongi 80 MW GTPP
38 | Haripur GTPP
39 | Haripur 412 MW CCPP
40 | Meghnaghat 450 MW CCPP(MPL) | 290 | 300 | 300 | 300 | 300 | 300 | 300 | 300 | 300 | 300 | 300 | 300 | 300 | 300 | 300 | 300 | 300 | 300 |  | 300 | 300 | 300 | 300 | 300 | 300 | 300 | 7072100
41 | Haripur 360MW CCPP(HPL)
42 | RPCL 210MW CCPP | 103 | 103 | 104 | 105 | 103 | 103 | 103 | 104 | 103 | 102 | 101 | 100 | 102 | 99 | 99 | 101 | 99 | 100 |  | 105 | 120 | 140 | 128 | 129 | 148 | 143 | 252000
43 | Sutiakhali 50 MW Solar PP | [6 empty] | 2 | 9 | 17 | 13 | 30 | 29 | 35 | 30 | 20 | 20 | 6 | 0 | [8 empty] | 201970
44 | Fenchugonj CCPP Phase-1 | 30 | 30 | 30 | 30 | 30 | 30 | 30 | 30 | 30 | 30 | 30 | 30 | 30 | 30 | 30 | 30 | 30 | 30 |  | 30 | 30 | 30 | 30 | 30 | 30 | 30 | 715000
45 | Fenchugonj CCPP Phase-2 | 30 | 30 | 30 | 30 | 30 | 30 | 30 | 30 | 30 | 30 | 30 | 30 | 30 | 30 | 30 | 30 | 30 | 30 |  | 30 | 30 | 30 | 30 | 30 | 30 | 30 | 686272
46 | Shajibazar 330 MW CCPP | 270 | 271 | 270 | 271 | 270 | 267 | 270 | 271 | 270 | 269 | 270 | 261 | 272 | 270 | 268 | 269 | 269 | 264 |  | 268 | 267 | 269 | 256 | 268 | 272 | 271 | 6150000
47 | Shahjibazar GTPP Unit- 8 & 9 | 55 | 55 | 55 | 55 | 55 | 55 | 60 | 60 | 40 | 40 | 60 | 60 | 60 | 40 | 58 | 58 | 58 | 60 |  | 60 | 58 | 55 | 55 | 45 | 55 | 45 | 1314720
48 | Shahjibazar 86MW PP (Shahjibazar) | 89 | 89 | 89 | 89 | 89 | 86 | 86 | 86 | 86 | 84 | 84 | 40 | 84 | 82 | 83 | 83 | 84 | 84 |  | 84 | 87 | 87 | 87 | 89 | 89 | 89 | 2023680
Shahjibazar 100 MW GTPP
49 | Shahjibazar 50MW PP (EPL)
50 | Sylhet 225 MW CCPP
51 | Sylhet 20 MW GTPP
52 | Sylhet 50MW PP (EPL) | [7 empty] | 5 | 5 | 5 | 5 | 5 | [7 empty] | 5 | 5 | 5 | 5 | 4 | 4 | 5 | 77500
53 | Sylhet 10MW PP (Desh) | 10 | 10 | 10 | 10 | 10 | 10 | 10 | 10 |  | 0 | 10 | 10 | 10 | 10 | 10 | 10 | 10 | 10 |  | 10 | 10 | 10 | 10 | 10 | 10 | 10 | 226080
54 | Hobiganj 11MW PP Cofidence-E | 11 | 11 | 11 | 11 | 11 | 11 | 11 | 8 | 2 | 2 | 2 | 2 | 2 | 8 | 8 | 8 | 8 | 8 |  | 11 | 11 | 11 | 11 | 11 | 11 | 0 | 192816
55 | Fenchugonj 51 MW PP (Barakatullah) | 50 | 50 | 50 | 50 | 50 | 50 | 50 | 50 | 49 | 47 | 47 | 47 | 50 | 50 | 50 | 50 | 50 | 50 |  | 47 | 47 | 47 | 47 | 47 | 47 | 47 | 1173600
56 | Shahjahanulla 25 MW PP | 16 | 16 | 16 | 16 | 16 | 16 | 22 | 16 |  |  | 0 | 24 | 24 | 24 | 24 | 15 | 15 | 15 |  | 24 | 24 | 16 | 16 | 24 | 24 | 24 | 540322
57 | Bibiana-II 341 MW CCPP (Summit) | 280 | 280 | 270 | 270 | 260 | 280 | 300 | 290 | 280 | 290 | 300 | 280 | 280 | 280 | 300 | 275 | 275 | 270 |  | 300 | 290 | 280 | 305 | 310 | 260 | 280 | 7002500
| Bibiyana South 400 MW | 175 | [25 empty] | 242100
58 | Nababganj 55 MW PP (Southern power ) | 35 | 35 | 35 | 35 | 35 | 35 | 35 | 35 | 35 | 35 | 35 | 35 | 35 | 35 | 35 | 35 | 35 | 35 |  | 35 | 35 | 35 | 35 | 35 | 35 | 35 | 880624
59 | Tangail Palli Power Gen 22 MW | 23 | 22 | 22 | 23 | 23 | 23 | 23 | 23 | 23 | 24 | 24 | 24 | 24 | 24 | 24 | 24 | 24 | 24 |  | 24 | 24 | 24 | 24 | 24 | 24 | 24 | 576960
60 | Barabkunda 22 MW PP (Regent) | [26 empty] | 0
61 | Narshingdi 22 MW PP (Doreen) | 22 | 22 | 22 | 22 | 22 | 22 |  | 10 | 15 | 15 |  | 15 | 10 | 0 | 0 | 8 | 8 | 8 |  | 8 | 12 | 15 | 15 | 22 | 22 | 22 | 314676
62 | Tangail 22 MW PP (Doreen) | 17 | 17 | 17 | 17 | 17 | 17 | 17 | 17 | 17 | 17 | 17 | 17 | 17 | 17 | 17 | 17 | 17 | 17 |  | 17 | 17 | 17 | 17 | 17 | 17 | 17 | 384660
63 | Impoprt (Tripura) | 104 | 100 | 100 | 96 | 92 | 92 | 80 | 82 | 78 | 72 | 86 | 86 | 92 | 94 | 90 | 88 | 82 | 84 |  | 96 | 104 | 98 | 102 | 108 | 106 | 100 | 2200320
64 | Malancha, Ctg. EPZ (United) | 36 | 36 | 36 | 36 | 36 | 36 | 19 | 15 | 13 | 4 | 9 | 11 | 24 | 18 | 17 | 15 | 33 | 29 |  | 40 | 40 | 40 | 40 | 40 | 40 | 42 | 604800
65 | Feni 22MW PP (Doreen) | 19 | 19 | 19 | 19 | 19 | 19 | 19 | 19 | 19 | 19 | 19 | 19 | 19 | 19 | 19 | 19 | 19 | 19 |  | 19 | 19 | 19 | 19 | 19 | 19 | 19 | 450504
66 | Feni 11 MW PP (Doreen) | 8 | 8 | 8 | 8 | 8 | 8 | 8 | 8 | 8 | 11 | 11 | 8 | 8 | 8 | 11 | 11 | 11 | 11 |  | 11 | 11 | 11 | 11 | 11 | 11 | 11 | 208800
67 | Jangalia 33MW PP (Summit) | 25 | 25 | 25 | 25 | 25 | 25 | 25 | 25 | 25 | 25 | 25 | 25 | 20 | 20 | 25 | 25 | 25 | 25 |  | 25 | 25 | 25 | 25 | 25 | 25 | 25 | 595200
68 | Cumilla 25 MW PP (Summit) | 15 | 15 | 15 | 15 | 15 | 15 | 15 | 0 | 0 | 7 | 9 | 9 | 9 | 9 | 14 | 14 | 14 | 19 |  | 19 | 19 | 19 | 20 | 21 | 21 | 21 | 322770
69 | Summit Ashulia | 25 | 25 | 25 | 25 | 25 | 25 | 25 | 25 | 25 | 25 | 25 | 25 | 25 | 25 | 25 | 25 | 25 | 25 |  | 25 | 25 | 25 | 25 | 25 | 25 | 25 | 600000
70 | Summit Madhabdi | 27 | 28 | 28 | 27 | 27 | 27 | 27 | 0 | 0 | 0 | 0 | 6 | 14 | 15 | 15 | 15 | 15 | 15 |  | 20 | 26 | 26 | 27 | 27 | 27 | 27 | 410400
71 | Maona 33 MW PP(Summit) | 33 | 33 | 33 | 33 | 33 | 33 | 33 | 33 | 33 | 33 | 33 | 33 | 33 | 33 | 33 | 33 | 33 | 33 |  | 33 | 33 | 33 | 30 | 30 | 33 | 33 | 821100
72 | Rupganj 33 MW PP(Summit) | 33 | 33 | 33 | 33 | 17 | 27 | 17 | 0 | 30 | 33 | 33 | 33 | 33 | 33 | 33 | 33 | 33 | 33 |  | 33 | 33 | 33 | 33 | 33 | 33 | 33 | 741000
73 | Ghorashal 108MW PP (Regent) | 105 | 105 | 105 | 105 | 105 | 105 | 106 | 106 | 103 | 97 | 98 | 103 | 103 | 103 | 103 | 54 | 53 | 54 |  | 105 | 105 | 105 | 102 | 99 | 102 | 102 | 2279090
| Feni Lanka Power | 99 | 99 | 99 | 99 | 99 | 70 | 34 | 34 | 17 | 17 | 17 | 52 | 89 | 89 | 89 | 34 | 34 | 34 |  | 99 | 99 | 99 | 99 | 99 | 99 | 99 | 1646160
| Chowmuhani 113 MW | 101 | 100 | 99 | 99 | 101 | 106 | 106 | 107 | 106 | 105 | 105 | 105 | 104 | 105 | 103 | 105 | 105 | 105 |  | 106 | 115 | 115 | 115 | 114 | 114 | 115 | 2526120
| Manikgonj 162MW PP(MPGL) | 144 | 144 | 144 | 144 | 144 | 144 | 144 | 144 | 144 | 144 | 144 | 157 | 162 | 155 | 155 | 155 | 160 | 160 |  | 132 | 144 | 144 | 144 | 144 | 144 | 144 | 3516480
77 | Siddhirganj 100 PP(Dutch Bangla) | 40 | 40 | 42 | 50 | 45 | 75 | 70 | 73 | 73 | 75 | 82 | 80 | 83 | 82 | 80 | 78 | 83 | 89 |  | 92 | 92 | 92 | 90 | 90 | 40 |  | 1716480
78 | Gazipur 52 MW PP | 51 | 51 | 51 | 51 | 51 | 51 |  | 41 | 50 | 50 | 50 | 50 | 50 | 34 | 34 | 34 | 50 | 50 |  | 50 | 50 | 50 | 50 | 50 | 50 | 50 | 1121760
79 | Kodda 150MW PP | 150 | 150 | 150 | 150 | 115 | 115 | 82 | 80 | 80 | 80 | 80 | 115 | 133 | 133 | 140 | 140 | 150 | 150 |  | 150 | 150 | 150 | 150 | 150 | 150 | 150 | 3076320
80 | Jamalpur 95 MW PP(Powerpac)
81 | Jangalia 52 MW PP (Lakdanavi) | 43 | 43 | 43 | 43 | 43 | 43 | 43 | 43 | 43 | 16 | 16 | 16 | 35 | 43 | 43 | 36 | 36 | 36 |  | 20 | 20 | 29 | 36 | 30 | 32 | 43 | 852658
| Gazipur 100 MW PP | 105 | 105 | 105 | 105 | 105 | 50 | 50 | 50 | 50 | 50 | 105 | 105 | 105 | 70 | 70 | 70 | 105 | 105 |  | 105 | 105 | 105 | 105 | 105 | 105 | 105 | 2299200
| Kaptai 7 MW Solar PP | [6 empty] | 1 | 2 | 3 | 4 | 2 | 3 | 4 | 4 | 1 | 2 | 0 | [9 empty] | 27121
| Jodiac Power | 54 | 54 | 54 | 54 | 54 | 54 | 54 | 54 | 54 | 54 | 54 | 54 | 40 | 54 | 54 | 54 | 54 | 54 |  | 54 | 54 | 54 | 54 | 54 | 54 | 54 | 1328091
| Karnaphuli Power Ltd. | 110 | 110 | 110 | 110 | 110 | 110 | 105 | 94 | 94 | 96 | 110 | 110 | 110 | 110 | 110 | 110 | 110 | 110 |  | 110 | 110 | 110 | 110 | 110 | 110 | 110 | 2627852
82 | Madanganj 102 PP(Summit) | 47 | 47 | 55 | 47 | 48 | 72 | 80 | 80 | 80 | 79 | 77 | 61 | 77 | 77 | 77 | 81 | 92 | 93 |  | 93 | 93 | 93 | 97 | 97 | 96 |  | 1768848
83 | Pagla (DPA )
84 | B.Baria (Aggreko) 85MW
85 | Keraniganj 100 MW PP (Powerpac)
86 | Meghnaghat CCPP ( Summit) | 150 | 150 | 150 | 150 | 150 | 150 | 150 | 150 | 150 | 150 | 150 | 150 | 150 | 150 | 150 | 150 | 230 | 270 |  | 150 | 150 | 150 | 150 | 150 | 230 | 230 | 3859316
87 | Meghnaghat 100 MW(IEL) | 1 | 6 | 13 | 26 | 32 | 40 | 38 | 41 | 41 | 37 | 37 | 49 | 46 | 56 | 57 | 59 | 72 | 79 |  | 84 | 84 | 83 | 83 | 83 | 78 |  | 1202880
| Meghnaghat 104 MW PP (OPCL) | 91 | 74 | 72 | 72 | 72 | 72 | 72 | 72 | 72 | 72 | 72 | 72 | 72 | 70 | 71 | 72 | 71 | 52 |  | 69 | 85 | 79 | 88 | 89 | 90 | 91 | 1814400
88 | Ghorashal 78.5 MW PP(MAX)
90 | Ashuganj 53MW PP (United)
91 | Juldah 100 MW Unit-1 (Acorn) | 100 | 100 | 50 | 10 | 10 | 10 | 10 | 10 | 10 | 10 | 10 | 50 | 50 | 20 | 50 | 20 | 10 | 10 |  | 10 | 100 | 100 | 50 | 30 | 30 | 0 | 907680
92 | Fenchuganj 44MW (Energyprima) | 9 | 9 | 6 | 6 | 6 | 6 | 6 | 6 | 6 | 9 | 9 | 6 | 9 | 9 | 6 | 6 | 6 | 12 |  | 12 | 12 | 12 | 12 |  |  |  | 162144
93 | Ashuganj 51 MW PP (Midland) | 51 | 51 | 51 | 51 | 51 | 51 | 51 | 51 | 51 | 51 | 51 | 51 | 51 | 51 | 51 | 51 | 51 | 51 |  | 51 | 51 | 51 | 51 | 51 | 51 | 51 | 1166761
94 | Gagnagar 102 MW PP (Digital Power) | 93 | 93 | 84 | 64 | 64 | 40 | 32 | 32 | 32 | 32 | 48 | 48 | 58 | 50 | 80 | 93 | 93 | 64 |  | 93 | 93 | 93 | 93 | 93 | 93 | 93 | 1646640
95 | Patenga 50MW PP (Baraka) | 25 | 25 | 25 | 25 | 25 | 25 | 25 | 25 | 25 |  | 0 | 6 | 25 | 25 | 25 | 25 | 25 | 25 |  | 25 | 25 | 25 | 25 | 25 | 25 | 25 | 554880
96 | Chattogram 108 MW PP (ECPV) | [6 empty] | 4 | 13 | 13 | 19 | 34 | 44 | 71 | 92 | 92 | 89 | 96 | 102 |  | 103 | 103 | 105 | 103 | 103 | 103 | 101 | 1255680
97 | katpotti 52 MW | [26 empty] | 0
98 | Bosila 108MW PP(CLC)
99 | Madanganj-55 MW PP(Summit) | 55 | 55 | 30 | 15 | 15 | 15 | 15 | 15 | 15 | 15 | 15 | 52 | 55 | 30 | 30 | 55 | 55 | 55 |  | 55 | 55 | 55 | 55 | 55 | 55 | 55 | 985674
100 | Manikganj 55 MW PP (Northern) | 55 | 55 | 17 | 17 | 17 | 17 |  |  |  |  | 10 | 35 | 55 | 17 | 17 | 35 | 35 | 35 |  | 35 | 35 | 55 | 55 | 55 | 55 | 17 | 744670
101 | Kushiara 163 MW CCPP (KP) | 10 | 110 | 78 | 109 | 110 | 110 | 40 | 40 | 40 | 40 | 20 | 10 | 10 | 20 | 40 | 40 | 40 | 70 |  | 70 | 70 | 70 | 100 | 100 | 130 | 163 | 1580727
102 | Sarishabari 3 MW Solar Plant | [6 empty] | 0 | 0 | 1 | 1 | 2 | 2 | 2 | 2 | 1 | 1 | 0 | [9 empty] | 10800
103 | Kamalaghat 54 MW PP(Banco Energy) | 54 | 54 | 54 | 54 | 54 | 54 | 54 | 54 | 54 | 54 | 54 | 54 | 54 | 54 | 54 | 54 | 54 | 54 |  | 54 | 54 | 54 | 54 | 54 | 54 | 54 | 1309680
104 | Keranigonj 300 MW PP (APR) | [19 empty] | 107 | 21 | [5 empty] | 88716
105 | Bramhangoan 100 MW PP (Aggreko) | [19 empty] | 25 | 25 | [5 empty] | 25825
106 | Mymensingh 200 MW PP (United) | 200 | 200 | 183 | 192 | 191 | 182 | 181 | 182 | 182 | 181 | 170 | 179 | 179 | 178 | 178 | 167 | 186 | 188 |  | 188 | 190 | 190 | 200 | 200 | 200 | 191 | 4408800
112 | Aurahati 100MW PP (Aggreko)
114 | Kodda 149 MW PP Unit-1 (Summit) | 149 | 149 | 149 | 149 | 149 | 149 | 137 | 149 | 149 | 135 | 134 | 134 | 132 | 132 | 134 | 134 | 134 | 134 |  | 134 | 134 | 145 | 149 | 149 | 149 | 149 | 3466656
115 | Juldah 100 MW PP Unit-3 (Acorn) | 90 | 90 | 90 | 90 | 90 | 90 | 90 | 90 | 90 | 90 | 90 | 90 | 90 | 90 | 90 | 90 | 90 | 50 |  | 90 | 90 | 90 | 90 | 90 | 90 | 90 | 2079360
116 | Chandpur 200MW (Desh energy) | 191 | 191 | 155 | 68 | 34 | 34 | [5 empty] | 2 | 50 | 17 | 20 | 34 | 34 | 34 |  | 75 | 200 | 200 | 200 | 200 | 120 | 120 | 2009280
117 | Ashuganj 150MW PP (Midland) | 150 | 150 | 150 | 142 | 150 | 150 | 143 | 128 | 140 | 137 | 132 | 127 | 138 | 137 | 138 | 128 | 125 | 127 |  | 128 | 135 | 133 | 138 | 150 | 150 | 150 | 3322036
118 | Bibiyana-III 400 MW CCPP | 400 | 401 | 400 | 400 | 350 | 352 | 399 | 400 | 364 | 365 | 365 | 316 | 402 | 353 | 393 | 353 | 353 | 328 |  | 403 | 403 | 403 | 292 | 361 | 401 | 402 | 9099000
| Jamalpur 115 MW PP (United) | 97 | 97 | 97 | 97 | 107 | 97 | 98 | 98 | 97 | 97 | 97 | 97 | 96 | 96 | 86 | 87 | 96 | 96 |  | 97 | 97 | 98 | 98 | 107 | 107 | 107 | 2312400
| Anwara 300 MW PP (United) | 281 | 281 | 300 | 300 | 300 | 300 | 300 | 300 | 300 | 290 | 300 | 300 | 300 | 300 | 300 | 300 | 300 | 281 |  | 281 | 281 | 281 | 281 | 281 | 281 | 280 | 6897491
| Juldah unit-2 (Acorn) | 100 | 100 | 100 | 100 | 100 | 100 | 60 | 60 | 40 | 40 | 70 | 80 | 44 | 40 | 75 | 50 | 20 | 20 |  | 75 | 100 | 100 | 100 | 100 | 100 | 100 | 1890240
| Anlima Energy Ltd. | 113 | 113 | 113 | 113 | 113 | 113 | 113 | 113 | 113 | 113 | 113 | 113 | 113 | 113 | 113 | 113 | 68 | 68 |  | 95 | 113 | 113 | 113 | 113 | 113 | 113 | 2618236
| Bhairob 54.5 MW | 35 | 35 | 35 | 35 | 35 | 35 | 35 | 35 | 35 | 35 | 35 | 35 | 35 | 35 | 35 | 35 | 35 | 35 |  | 35 | 35 | 35 | 35 | 35 | 35 | 35 | 885600
| Spectra Solar Plant Ltd. | [6 empty] | 3 | 7 | 13 | 18 | 25 | 23 | 25 | 25 | 25 | 9 | 5 | [9 empty] | 154410
| Chandpur 115(Doreen) | 97 | 97 | 97 | 97 | 34 | 34 | 34 | 34 | 29 | 17 | 17 | 24 | 48 | 60 | 60 | 38 | 39 | 38 |  | 72 | 78 | 98 | 98 | 96 | 97 | 99 | 1493760
| Kanchan Purbachal Power Generation Ltd. | 55 | 55 | 55 | 55 | 55 | 55 | 55 |  | 30 | 55 | 55 | 55 | 21 | 32 | 32 | 0 | 32 | 43 |  | 55 | 55 | 55 | 55 | 55 | 55 | 55 | 1150560
120 | Eastern Zone Total | 7809 | 7665 | 7586 | 7416 | 7093 | 6894 | 6648 | 6513 | 6430 | 6451 | 6756 | 7016 | 7389 | 7019 | 7206 | 6979 | 6995 | 6913 |  | 7742 | 8145 | 8165 | 8021 | 8128 | 8084 | 7813 | 174489810
121
122 | o
123 | Khulna 60MW
124 | Khulna 115 MW PP (KPCL-1 & 3)
125 | Khulna 115 PP MW (KPCL-2) | 9 | 9 | 9 | 10 | 10 | 10 | 10 | 16 | 16 | [8 empty] | 4 |  | 22 | 20 | 30 | 36 | 38 | 25 | 23 | 233280
126
127 | Khulna (Aggreeco) 55MW
128 | Faridpur 50 MW Peaking PP | [15 empty] | 4 | 4 | 8 |  | 25 | 36 | 40 | 31 | 31 |  |  | 125760
| Khulna 225 MW CCPP | 215 | 185 | 120 | 120 | 120 | 120 | 120 | 120 | 120 | 120 | 120 | 120 | 120 | 120 | 120 | 120 | 120 | 120 |  | 165 | 200 | 215 | 180 | 180 | 180 | 120 | 3530880
129 | Rupsha 105 MW PP (Orion rupsha) | 105 | 105 | 105 | 105 | 105 | 93 | 93 | 93 | 93 | 93 | 92 | 92 | 92 | 92 | 92 | 53 | 35 | 35 |  | 80 | 105 | 105 | 105 | 64 | 105 | 105 | 2210880
130 | Mongla Orion 100 MW Solar PP | [6 empty] | 9 | 23 | 31 | 74 | 79 | 85 | 73 | 49 | 41 | 29 | 10 | [9 empty] | 488880
131
132 | United Payra Power Ltd. | [26 empty] | 0
133 | Bhola Nutan Biddut BD LTD (GAS) | 222 | 223 | 223 | 220 | 223 | 223 | 223 | 223 | 220 | 217 | 199 | 217 | 187 | 214 | 214 | 186 | 185 | 162 |  | 221 | 223 | 220 | 221 | 221 | 220 | 222 | 5124191
Bhola Nutan Biddut BD LTD (OIL)
| Barisal 110 MW PP (Summit ) | 16 | 16 | [17 empty] | 16 | 16 | 16 | 16 | 16 | 16 |  | 130656
136 | Barisal GT PP Unit-1& 2
137 | Bhola 95 MW PP (Aggreko)
| Bhola 225 MW CCPP | 65 | 60 | 61 | 60 | 67 | 60 | 67 | 60 | 60 | 63 | 61 | 60 | 60 | 63 | 50 | 55 | 67 | 63 |  | 66 | 67 | 67 | 65 | 67 | 68 | 66 | 1525000
140 | Bhola 33 MW PP (Venture) | 26 | 28 | 27 | 26 | 25 | 23 | 20 | 18 | 18 | 18 | 18 | 20 | 19 | 19 | 21 | 20 | 18 | 19 |  | 28 | 28 | 29 | 31 | 32 | 34 | 34 | 559623
141 | Noapara 100 MW PP (Bangla Trac) | [26 empty] | 0
142 | Noapara 40 MW PP (Khanjahan Ali) | 16 | 16 | 16 | 16 | 16 | 16 | 16 | 15 | 16 | 16 | 16 | 16 | 16 | 0 |  |  |  | 16 |  | 32 | 31 | 24 | 24 | 24 | 24 | 0 | 36375
143 | Gopalganj 100 MW Peaking PP | [19 empty] | 10 | 9 | [5 empty] | 9344
144 | Bheramara GTPP Unit-3
145 | Madhumati 100 MW PP
146 | Bheramara HVDC | 710 | 710 | 711 | 711 | 710 | 711 | 711 | 711 | 710 | 711 | 711 | 710 | 710 | 710 | 710 | 709 | 709 | 710 |  | 711 | 711 | 712 | 711 | 712 | 712 | 713 | 17190545
147 | Bheramara 410 MW CCPP | 215 | 210 | 210 | 215 | 215 | 215 | 220 | 220 | 220 | 220 | 225 | 225 | 225 | 220 | 220 | 220 | 220 | 220 |  | 220 | 225 | 220 | 136 | 210 | 220 | 225 | 5378976
148 | Payra 1320 MW | 540 | 500 | 490 | 480 | 460 | 480 | 440 | 410 | 370 | 350 | 350 | 320 | 380 | 350 | 390 | 400 | 380 | 370 |  | 440 | 560 | 560 | 550 | 570 | 550 | 560 | 11767200
149
150 | Barapukuria TPP Unit-1 | 80 | 81 | 80 | 79 | 79 | 77 | 78 | 79 | 79 | 78 | 81 | 77 | 76 | 75 | 75 | 75 | 76 | 76 |  | 77 | 78 | 81 | 77 | 76 | 76 | 77 | 1826618
151 | Barapukuria TPP Unit-2
152 | Barapukuria 275 MW TPP Unit-3 | 199 | 199 | 199 | 200 | 200 | 200 | 200 | 200 | 200 | 199 | 199 | 200 | 200 | 199 | 199 | 199 | 199 | 199 |  | 199 | 199 | 199 | 199 | 199 | 199 | 199 | 4847400
153 | Baghabari 71 MW GTPP
156 | Baghabari 100 MW GTPP
| Baghabari 50 MW Peaking PP | 34 | 34 | 0 | [16 empty] | 34 | 43 | 43 | 43 | 43 | 43 | 0 | 275312
| Sirajgonj 6.55 MW Solar | [6 empty] | 0 | 1 | 2 | 2 | 4 | 4 | 3 | 2 | 2 | 1 | 0 | 0 | [8 empty] | 25020
157 | Sirajgonj 225MW CCPP Unit-1 (Gas) | 204 | 203 | 201 | 205 | 207 | 210 | 213 | 213 | 212 | 214 | 214 | 200 | 210 | 210 | 208 | 211 | 210 | 222 |  | 212 | 215 | 214 | 215 | 214 | 212 | 214 | 5281818
158 | Sirajgonj 225MW CCPP Unit-1(Oil)
| Sirajgonj 225 MW CCPP Unit-2 (Gas) | [6 empty] | 0
| Sirajgonj 225 MW CCPP Unit-2 (Oil) | 202 | 197 | 175 | 175 | 177 | 175 | 175 | 177 | 175 | 175 | 175 | 175 | 175 | 175 | 175 | 175 | 175 | 175 |  | 192 | 211 | 211 | 175 | 206 | 217 | 185 | 4630100
159 | Sirajgonj 225MW CCPP Unit-3 (Gas) | 124 | 124 | 123 | 123 | 123 | 123 | 124 | 126 | 125 | 127 | 131 | 131 | 131 | 131 | 131 | 134 | 134 | 129 |  | 128 | 128 | 131 | 142 | 138 | 139 | 125 | 3329845
Sirajgonj 225MW CCPP Unit-3 (Oil)
| Sirajgonj 400 MW CCPP Unit-4 | 357 | 354 | 357 | 357 | 320 | 320 | 325 | 322 | 280 | 285 | 321 | 276 | 320 | 326 | 354 | 360 | 360 | 304 |  | 374 | 376 | 376 | 358 | 383 | 395 | 385 | 8285018
160 | Sirajgonj 400MW CCPP Unit-4 (Oil)
161 | Bera 70 MW Peaking PP | [17 empty] | 4 |  | 4 | 19 | 36 | 45 | 45 | 39 | 0 | 173851
162 | Bogra 22 MW PP (GBB) | 22 | 22 | 22 | 22 | 22 | 22 | 22 | 22 | 21 | 21 | 20 | 19 | 19 | 17 | 18 | 18 | 18 | 18 |  | 18 | 19 | 20 | 20 | 20 | 21 | 22 | 466320
163 | Bogura 20 MW PP (Energyprima)
164 | Ullapara 11 MW PP (Summit) | 11 | 11 | 11 | 11 | 11 | 11 | 11 | 11 | 11 | 11 | 11 | 11 | 11 | 11 | 11 | 11 | 11 | 11 |  | 11 | 11 | 11 | 11 | 11 | 11 | 11 | 258372
165 | Amnura 50 MW PP(Sinha)
166 | Katakhali 50 MW PP (Northern) | 43 | 43 | 0 | [16 empty] | 43 | 43 | 43 | 43 | 43 | 16 | 16 | 278144
167 | Katakhali 50 MW Peaking PP | 22 | 0 | [12 empty] | 24 | 24 | 24 | 24 |  | 24 | 27 | 32 | 32 | 24 | 24 | 24 | 234559
168 | Santahar 50 MW Peaking PP | 31 | 0 | [11 empty] | 29 | 29 | 29 | 29 | 29 |  | 29 | 30 | 32 | 32 | 31 | 32 | 32 | 384500
169 | Natore 52 MW PP (Rajlanka) | 52 | 52 | 52 | 8 | 8 | 8 | 8 | 8 | 8 | 8 | 8 | 16 | 43 | 8 | 24 | 24 | 8 | 8 |  | 25 | 35 | 43 | 43 | 24 | 24 | 24 | 541718
170 | Chapainawabganj 100 MW Peaking PP | 91 | 90 | 0 | [9 empty] | 18 | 36 | 42 | 49 | 50 | 50 |  | 88 | 93 | 93 | 88 | 89 | 89 | 89 | 922984
171 | Baghabari 200 MW PP (Paramount)
| Bagura 113 MW PP (Confidence)-2 | 113 | 113 | 113 | 113 | 113 | 113 | 113 | 108 | 108 | 108 | 90 | 90 | 90 | 102 | 108 | 50 | 50 | 50 |  | 62 | 113 | 113 | 110 | 105 | 113 | 113 | 2425824
172 | Confidence Power Bogura Unit-1 113 MW | 113 | 113 | 113 | 113 | 70 | 70 | 35 | 35 | 35 | 35 | 100 | 113 | 70 | 35 | 90 | 113 | 50 | 50 |  | 113 | 113 | 113 | 70 | 113 | 113 | 113 | 2066496
173 | Rangpur 20 MW GTPP
175 | Saidpur 20 MW GTPP
176 | Rangpur 113 MW PP (Confidence) | 110 | 103 | 103 | 103 | 80 | 74 | 72 | 70 | 69 | 69 | 85 | 93 | 102 | 74 | 102 | 102 | 73 | 75 |  | 104 | 109 | 109 | 110 | 110 | 110 | 110 | 2235216
177 | Sympa Solar Power 8MW | [6 empty] | 0 | 1 | 3 | 4 | 5 | 6 | 7 | 6 | 4 | 3 | 1 | 0 | [8 empty] | 42994
178 | Energypac Power Venture Thakurgaon Ltd. | 115 | 115 | 72 | 34 | 17 | 18 | 17 | 54 | 54 | 54 | 110 | 115 | 112 | 70 | 70 | 70 | 34 | 34 |  | 101 | 115 | 115 | 115 | 115 | 115 | 115 | 1856023
178