## Forecast
8 | [5 empty] | Power Grid Company of Bangladesh Ltd. | [10 empty] | QF-LDC-07
|  |  |  | Report on Forecasted Generation & Demand of national grid on | [6 empty] | 2022-04-02 | Saturday
|  |  | Date (day): | 2022-04-02 |  | Saturday
|  | Probable Maximum |  | Generation : |  | (a) At Day Peak Hour : | 14004.6 | MW |  |  | (b) At Evening Peak Hour : |  | 14682 | MW
| Sl. | [6 empty] | Present | Actual Generation |  | Forecasted Available Gen. on |  | Ev. Peak Gen.Shortage |  | Plants under |  | Probable
| No. | Name of the Power Station |  | Fuel | Producer | Installed Capacity |  | Capacity | On | 2022-04-01 | 2022-04-02 | during | for Fuel | for plant. S/D | Shut down (date)/ |  | Start up
[9 empty] | Day Peak | Ev. Peak | Day Peak | Ev. Peak | Limitation | M/C Problem | Remarks |  | Date
[6 empty] | Unit No. X Capacity | MW | MW | MW | MW | MW | MW | MW | MW
| 1 | Ghorasal Repowered CCPP:Unit-3 (GT |  | Gas | PDB | 1*260 | 260 | 260 | 0 | 0 | 0 | 0 |  | 260 | Under maint.
| 2 | Ghorasal Repowered CCPP Unit-4 |  | Gas | PDB | 1*210 | 210 | 180 | 200 | 200 | 200 | 200
|  | Ghorasal TPP Unit-5 |  | Gas | PDB | 1*210 | 210 | 190 | 0 | 0 | 0 | 0 |  | 190 | Gas shortage
| 3 | Ghorasal 365 MW CCPP Unit-7 |  | Gas | PDB | 1*243+1*122 | 365 | 365 | 270 | 270 | 270 | 270 |  | 95 | Gas shortage
|  | Ghorashal 78.5 MW PP(MAX) |  | Gas | QRPP | 2*40 | 0 | 0 | 0 | 0 | 0 | 0 |  |  | Contract Expired
| 4 | Ghorashal 108MW PP (Regent) |  | Gas | IPP | 34*3.35 | 108 | 108 | 105 | 102 | 105 | 105
| 5 | Haripur GTPP |  | Gas | SBU, PDB | 2*32 | 32 | 20 | 0 | 0 | 0 | 0 |  | 20 | Under maint.
| 6 | Haripur 412 MW CCPP |  | Gas | EGCB | 1*273+1*139 | 412 | 412 | 0 | 0 | 0 | 0 |  | 412 | Under maint |  | 2022-04-04
| 7 | Haripur 360MW CCPP(HPL) |  | Gas | IPP | 1*235+1*125 | 360 | 360 | 32 | 312 | 270 | 260 | 100 |  | Gas shortage
| 8 | Meghnaghat 450 MW CCPP(MPL) |  | Gas | IPP | 2*150+1*150 | 450 | 450 | 0 | 0 | 0 | 0 |  | 450 | under maint
| 9 | Meghnaghat 100 MW(IEL) |  | HFO | QRPP | 12*8.9 | 100 | 0 | 4 | 0 | 100 | 100
| 10 | Meghnaghat CCPP(Summit) |  | Gas | IPP | 2*110+1*110 | 335 | 335 | 150 | 150 | 220 | 220 | 115 |  | Gas shortage
| 11 | Madanganj 102 PP(Summit) |  | HFO | QRPP | 6*17 | 102 | 0 | 0 | 0 | 80 | 80
| 12 | Madanganj-55 MW PP(Summit) |  | HFO | (IPP) | 3*17.08+1*11.3 | 55 | 55 | 55 | 55 | 55 | 55
| 13 | Keraniganj 100 MW PP (Powerpac) |  | HFO | QRPP | 8*13.45 | 100 | 100 | 0 | 0 | 0 | 0 |  |  | Contract Expired
| 14 | Narshingdi 22 MW PP (Doreen) |  | Gas | SIPP, REB | 8*2.90 | 22 | 22 | 15 | 22 | 22 | 22
| 15 | 210 MW Siddhirgonj TPP |  | Gas | PDB | 1*210 | 210 | 115 | 0 | 0 | 0 | 0 |  | 115 | Under maint.
| 16 | Siddhirgonj 2*120 MW GTPP |  | Gas | EGCB | 2*105 | 210 | 210 | 0 | 0 | 0 | 0 | 210 |  | Gas shortage
| 17 | Siddhirganj 100 PP(Dutch Bangla) |  | HFO | QRPP | 12*8.9 | 100 | 0 | 6 | 50 | 100 | 100
| 18 | Siddhirganj 335 MW CCPP |  | Gas | EGCB | 1*217+118 | 335 | 335 | 210 | 216 | 90 | 90 |  | 245 | ST under maint & gas shortage
| 19 | Gagnagar 102 MW PP (Digital Power) |  | HFO | IPP | 12*8.924 | 102 | 102 | 76 | 93 | 85 | 93 |  | 9 | Engine problem
| 20 | Katpotti 52 MW PP (Sinha) |  | HFO | IPP | 7*7.9 | 51 | 51 | 0 | 0 | 0 | 0 | 51 |  | Fuel shortage
| 21 | Kamalaghat 54 MW PP(Banco Energy) |  | HFO | IPP | 3*18 | 54 | 54 | 35 | 35 | 54 | 54
| 22 | Kodda 150MW PP |  | HFO | BPDB-RPCL | 9*17.06 | 149 | 149 | 115 | 150 | 150 | 150
| 23 | Manikganj 55 MW PP (Northern) |  | HFO | IPP | 3*19.3 | 55 | 55 | 0 | 55 | 55 | 55
| 24 | Nababganj 55 MW PP (Southern power ) |  | HFO | IPP | 3*19.3 | 55 | 55 | 17 | 35 | 55 | 55
| 25 | Bosila 108MW PP(CLC) |  | HFO | IPP | 12*8.775+1*3.5 | 108 | 0 | 0 | 0 | 0 | 0
| 26 | Summit Power,(Madhabdi+Ashulia) |  | Gas | SIPP,REB | 3*3.67+4*8.73 | 80 | 80 | 37 | 48 | 55 | 55 |  | 25 | Engine problem
| 27 | Maona 33 MW PP(Summit) |  | Gas | SIPP,REB | 4*8.73 | 33 | 33 | 25 | 25 | 33 | 33
| 28 | Rupganj 33 MW PP(Summit) |  | Gas | SIPP,REB | 4*8.73 | 33 | 33 | 25 | 25 | 33 | 33
| 29 | Gazipur 52 MW PP |  | HFO | RPCL | 6*8.9 | 52 | 52 | 46 | 49 | 51 | 51
| 30 | Tongi 80 MW GTPP |  | Gas | PDB | 1* 105 | 105 | 105 | 0 | 0 | 0 | 0 |  | 105 | Under maint.
| 31 | Kodda 300 MW PP Unit-2 (Summit) |  | HFO | IPP | 18*17.076 | 300 | 300 | 132 | 298 | 300 | 300
| 32 | Keranigonj 300 MW PP (APR) |  | HSD | IPP | 256*1.4 | 300 | 300 | 0 | 0 | 200 | 300
| 33 | Bramhangoan 100 MW PP (Aggreko) |  | HSD | IPP | 114*0.959 | 100 | 100 | 0 | 0 | 100 | 100
| 34 | Aurahati 100MW PP (Aggreko) |  | HSD | IPP | 0.85*23+0.95*91 | 100 | 100 | 0 | 0 | 100 | 100
| 35 | Kodda 149 MW PP Unit-1 (Summit) |  | HFO | IPP | 8*18.45+8.97 | 149 | 149 | 106 | 149 | 149 | 149
| 36 | Gazipur 100 MW PP |  | HFO | RPCL | 6*17.5 | 100 | 105 | 64 | 90 | 90 | 105
| 37 | Meghnaghat 104 MW PP (OPCL) |  | HFO | IPP | 18.5*6 | 104 | 104 | 91 | 90 | 90 | 90 |  | 14 | Engine problem
| 38 | Manikgonj 162MW PP(MPGL) |  | HFO | IPP | 9*18 | 162 | 162 | 58 | 144 | 144 | 144 |  | 18 | Engine problem
| 39 | Spectra Solar Plant Ltd. |  | Solar | IPP | 35 | 35 | 35 | 19 | 0 | 30 | 0
| 40 | Kanchan Purbachal Power Generation Ltd. |  | HFO | IPP | 18.4*3 | 55 | 55 | 0 | 0 | 0 | 0 |  | 55 | Engine problem
|  | Dhaka area Total |  |  |  |  | 6258 | 5696 | 1893 | 2663 | 3286 | 3369 | 476 | 2013
| 41 | Chattogram TPP-1 |  | Gas | PDB | 1*210 | 210 | 180 | 0 | 0 | 0 | 0 |  | 180 | Under maint.
|  | Chattogram TPP-2 |  | Gas | PDB | 1*210 | 210 | 180 | 150 | 150 | 150 | 150 | 30 |  | Gas shortage
| 42 | Raozan 25 MW PP |  | HFO | IPP | 3*8.9 | 25 | 25 | 1 | 0 | 25 | 25
| 43 | Teknaf 20MW PP (Solartech) |  | Solar | Teknaf Solartech Energy Ltd. | 20 | 20 | 20 | 20 | 0 | 20 | 0
| 44 | Patenga 50MW PP (Baraka) |  | HFO | IPP | 8*6.98 | 50 | 50 | 0 | 30 | 30 | 30 |  | 20 | 33 kV BPDB feeder problem
| 45 | Karnaphuli Hydro PP Unit-1,2,3,4, 5 |  | Hydro | PDB | 2*40+3*50 | 230 | 230 | 70 | 67 | 70 | 70 |  | 160 | Low Water Level
| 46 | Sikalbaha 225MW CCPP |  | Gas/HSD | PDB | 1*150+1*175 | 225 | 225 | 203 | 203 | 200 | 200
| 47 | Sikalbaha Peaking GT |  | Gas/HSD | PDB | 1*150 | 150 | 150 | 0 | 0 | 0 | 0 |  | 150 | Under maint
| 48 | Sikalbaha 105 MW PP (Baraka Sikalbaha) |  | HFO | IPP | 6*17.5 | 105 | 105 | 71 | 105 | 105 | 105
| 49 | Hathazari 100 MW peaking PP |  | HFO | PDB | 11*8.9 | 98 | 98 | 0 | 0 | 0 | 50 |  | 58 | On test
| 50 | Dohazari -Kalaish 100 MW Peaking |  | HFO | PDB | 6*17 | 102 | 102 | 0 | 51 | 51 | 51 | 51 |  | Fuel shortage
| 51 | Juldah 100 MW Unit-1 (Acorn) |  | HFO | QRPP | 8*13.45 | 100 | 100 | 0 | 0 | 0 | 0 |  |  | Contract Expired
| 52 | Juldah 100 MW PP Unit-3 (Acorn) |  | HFO | IPP | 8*13.5 | 100 | 100 | 76 | 90 | 90 | 90 |  | 10 | Engine problem
| 53 | Barabkunda 22 MW PP (Regent) |  | Gas | SIPP, PDB | 8*2.90 | 22 | 22 | 0 | 0 | 0 | 0 |  | 22 | Engine problem
| * | Malancha, Ctg. EPZ (United) |  | Gas |  | 5*8.73+3*9.34 |  | 0 | 15 | 40 | 15 | 35
| 54 | Chattogram 108 MW PP (ECPV) |  | HFO | IPP | 16*7 | 108 | 108 | 88 | 103 | 100 | 102
| 55 | Kaptai 7 MW Solar PP |  | Solar | PDB | 7.4 MW | 7 | 7 | 2 | 0 | 5 | 0
| 56 | Anwara 300 MW PP (United) |  | HFO | IPP | 17*17+24 | 300 | 300 | 280 | 300 | 300 | 300
| 57 | Jodiac Power |  | HFO | IPP | 3*18.55+1*3.6 | 54 | 54 | 54 | 54 | 54 | 54
| 58 | Karnaphuli Power Ltd. |  | HFO | IPP | 18.415*6+6.5 | 110 | 110 | 110 | 110 | 110 | 110
| 59 | Juldah unit-2 (Acorn) |  | HFO | IPP | 8*13.6 | 100 | 100 | 77 | 87 | 100 | 100
| 60 | Anlima Energy Ltd. |  | HFO | IPP | 6*21.2 | 116 | 116 | 73 | 113 | 113 | 113
|  | Chattogram area Total |  |  |  |  | 2442 | 2382 | 1290 | 1503 | 1538 | 1585 | 81 | 600
| 61 | Ashuganj TPP Unit- 3 |  | Gas | APSCL | 1*150 | 0 | 0 | 0 | 0 | 0 | 0 | 0 |  | Contract Expired
|  | Ashuganj TPP Unit- 4 |  | Gas | APSCL | 1*150 | 150 | 129 | 0 | 0 | 0 | 0 | 129 |  | Gas shortage
|  | Ashuganj TPP Unit- 5 |  | Gas | APSCL | 1*150 | 150 | 134 | 0 | 0 | 0 | 0 | 134 |  | Gas shortage
| 62 | Ashuganj 225 MW CCPP |  | Gas | APSCL | 1*142+1*75 | 221 | 221 | 194 | 192 | 210 | 210 | 11 |  | FGMO
| 63 | Ashuganj 450 MW CCPP(North) |  | Gas | APSCL | 1*360 | 360 | 360 | 330 | 285 | 300 | 310 | 50 |  | FGMO
| 64 | Ashuganj 450 MW CCPP(South) |  | Gas | APSCL | 1*360 | 360 | 360 | 315 | 290 | 300 | 310 | 50 |  | FGMO
| 65 | Ashuganj 50 MW PP |  | Gas | APSCL | 14*3.968 | 53 | 45 | 29 | 29 | 29 | 29 | 16 |  | Gas shortage
| 66 | Ashuganj 55 MW PP (Precision) |  | Gas | RPP | 15*4 | 55 | 55 | 10 | 49 | 55 | 55
| 67 | Ashuganj 195MW PP (APSCL-United) |  | Gas | IPP | 20*9.73+1*16 | 195 | 195 | 8 | 8 | 8 | 8 | 187 |  | Gas shortage
| 68 | Ashuganj 51 MW PP (Midland) |  | Gas | IPP | 6*9.34 | 51 | 51 | 51 | 51 | 51 | 51
| 69 | Ashuganj 150MW PP (Midland) |  | HFO | IPP | 23*7.015 | 150 | 150 | 128 | 145 | 150 | 150
| 70 | Titas 50 MW Peaking PP |  | HFO | PDB | 6*8.92 | 52 | 52 | 0 | 0 | 32 | 42 |  | 10 | Engine problem
| 71 | Chandpur 150 MW CCPP |  | Gas | PDB | 1*106+1*57 | 163 | 163 | 40 | 40 | 40 | 40 |  | 123 | Mach. prob.+ Gas shortage
| 72 | Chandpur 200MW (Desh energy) |  | HFO | IPP | 12*18.4 | 200 | 200 | 16 | 200 | 200 | 200
| 73 | Feni 22MW PP (Doreen) |  | Gas | SIPP, PDB | 8*2.90 | 22 | 22 | 21 | 22 | 21 | 21
| 74 | Feni 11 MW PP (Doreen) |  | Gas | SIPP, REB | 4*2.90 | 11 | 11 | 11 | 8 | 11 | 11
| ** | Impoprt (Tripura) |  |  | Imported power | 0 | 160 | 160 | 116 | 150 | 138 | 163
| 75 | Jangalia 33MW PP (Summit) |  | Gas | SIPP, PDB | 4*8.73 | 33 | 33 | 22 | 32 | 31 | 31
| 76 | Jangalia 52 MW PP (Lakdanavi) |  | HFO | IPP | 6*8.92 | 52 | 52 | 16 | 43 | 43 | 43 |  | 9 | Engine problem
| 77 | Cumilla 25 MW PP (Summit) |  | Gas | SIPP, PDB | 3*3.67+2*6.97 | 25 | 25 | 19 | 21 | 22 | 22
| 78 | Daudkandi 200 MW PP (B.Trac) |  | HSD | IPP | 154*1.4 | 200 | 200 | 0 | 0 | 100 | 200
| 79 | Feni Lanka Power |  | HFO | IPP | 7*18.415+1*9.78 | 114 | 114 | 70 | 80 | 80 | 80 |  | 34 | Engine problem
| 80 | Chowmuhani 113 MW |  | HFO | IPP | 12*9.78+2*3.1 | 113 | 113 | 94 | 112 | 113 | 113
| 81 | Bhairob 54.5 MW |  | HFO | IPP | 3*18.2 | 54 | 54 | 26 | 35 | 35 | 35 |  | 19 | 33 kV feeder fault
| 82 | Chandpur 115(Doreen) |  | HFO | IPP | 4*18.5+2*22.5 | 115 | 115 | 40 | 101 | 100 | 100 |  | 15 | Engine problem
|  | Cumilla Area Total |  |  |  |  | 3059 | 3014 | 1556 | 1893 | 2069 | 2224 | 577 | 210
| 83 | RPCL 210MW CCPP |  | Gas | IPP | 4*35+1*70 | 210 | 202 | 89 | 140 | 110 | 110 | 92 |  | Gas shortage
| 84 | Tangail 22 MW PP (Doreen) |  | Gas | SIPP, PDB | 8*2.90 | 22 | 22 | 20 | 20 | 20 | 20
| 85 | Jamalpur 95 MW PP(Powerpac) |  | HFO | IPP | 12*8.924 | 95 | 8 | 0 | 0 | 0 | 0 |  | 8 | Under maint.
| 86 | Sarishabari 3 MW Solar Plant |  | Solar | IPP | 1*3 | 3 | 3 | 1 | 0 | 1.6 | 0
| 87 | Mymensingh 200 MW PP (United) |  | HFO | IPP | 9.78*21 | 200 | 200 | 177 | 188 | 200 | 200
| 88 | Jamalpur 115 MW PP (United) |  | HFO | IPP | 9.78*12 | 115 | 115 | 48 | 106 | 106 | 107 |  | 8 | Engine problem
| 89 | Sutiakhali 50 MW Solar PP |  | Solar | IPP | 50 | 50 | 50 | 51 | 0 | 50 | 0
| 90 | Tangail Palli Power Gen 22 MW |  | HFO | IPP | 4*6.7 | 22 | 22 | 24 | 24 | 22 | 22
|  | Mymensingh Area Total |  |  |  |  | 717 | 622 | 410 | 478 | 509.6 | 459 | 92 | 8
| 91 | Fenchugonj CCPP Phase-1 |  | Gas | PDB | 2*32+1*33 | 97 | 70 | 20 | 20 | 20 | 20 |  | 50 | Machine problem.
| 92 | Fenchugonj CCPP Phase-2 |  | Gas | PDB | 2*35+1*35 | 104 | 90 | 20 | 20 | 20 | 20 |  | 70 | Machine problem.
| 93 | Kushiara 163 MW CCPP (KP) |  | Gas | IPP | 1*109+1*54 | 163 | 163 | 163 | 163 | 163 | 163
| 94 | Shajibazar 330 MW CCPP |  | Gas | PDB | 3*110 | 330 | 330 | 269 | 220 | 160 | 160 | 170 |  | GT-2 S/D for Gas shortage
| 95 | Fenchugonj 51 MW PP (Barakatullah) |  | Gas | RPP | 19*2.90 | 51 | 51 | 0 | 0 | 50 | 51
|  | Fenchuganj 44MW (Energyprima) |  | Gas | RPP | 12*3.3+5*2 | 0 | 0 | 0 | 0 | 30 | 30
| 96 | Hobiganj 11MW PP Cofidence-E |  | Gas | SIPP, REB | 4*2.90 | 11 | 11 | 5 | 11 | 11 | 11
| 97 | Shahjibazar GTPP Unit- 8 & 9 |  | Gas | PDB | 2*35 | 70 | 66 | 60 | 55 | 55 | 55
| 98 | Shahjibazar 86MW PP (Shahjibazar) |  | Gas | RPP | 32*2.90 | 86 | 86 | 87 | 88 | 86 | 86
| 99 | Shahjibazar 100 MW GTPP |  | Gas | PDB | 1*100 | 100 | 100 | 0 | 0 | 0 | 0 |  | 100 | Machine problem
| 100 | Sylhet 225 MW CCPP |  | Gas | PDB | 1*142+1*89 | 231 | 231 | 216 | 217 | 220 | 220 | 11 |  | Gas shortage
| 101 | Sylhet 20 MW GTPP |  | Gas | PDB | 1*20 | 20 | 20 | 0 | 0 | 0 | 0 | 20 |  | Gas shortage
|  | Sylhet 50MW PP (EPL) |  | Gas | RPP | 27*2 | 0 | 0 | 0 | 0 | 0 | 0
| 102 | Shahjahanulla 25 MW PP |  | Gas | SIPP, REB | 3*9.34 | 25 | 25 | 15 | 23 | 24 | 24
| 103 | Bibiana-II 341 MW CCPP (Summit) |  | Gas | IPP | 1*222+1*119 | 341 | 341 | 290 | 310 | 300 | 300 |  |  | FGMO
| 104 | Bibiyana-III 400 MW CCPP |  | Gas | PDB | 400 MW | 400 | 400 | 402 | 374 | 400 | 400
| 105 | Sylhet 10MW PP (Desh) |  | Gas | RPP | 6*1.95 | 10 | 10 | 10 | 10 | 10 | 10
| 106 | Bibiyana South 400 MW |  | Gas | PDB | 400 MW | 383 | 383 | 53 | 400 | 340 | 383
|  | Sylhet Area Total |  |  |  |  | 2422 | 2377 | 1610 | 1911 | 1889 | 1933 | 201 | 220
| 107 | Bheramara GTPP Unit-3 |  | HSD | PDB | 1*20 | 20 | 16 | 0 | 0 | 0 | 0
| ** | Bheramara (HVDC ) |  | 0 | Imported power | 2*500 | 1000 | 1000 | 917 | 918 | 931 | 931
| 108 | Khulna 115 PP MW (KPCL-2) |  | HFO | QRPP | 7*17 | 115 | 0 | 16 | 83 | 100 | 100
| 109 | Faridpur 50 MW Peaking PP |  | HFO | PDB | 8*6.89 | 54 | 54 | 0 | 35 | 0 | 42 |  | 12 | Engine problem
| 110 | Khulna 225 MW CCPP |  | HSD | NWPGCL | 1*150+1*75 | 230 | 230 | 120 | 120 | 225 | 225
| 111 | Gopalganj 100 MW Peaking PP |  | HFO | PDB | 16*6.98 | 109 | 109 | 0 | 0 | 0 | 30 |  | 79 | Engine problem
| 112 | Bheramara 410 MW CCPP |  | Gas | NWPGCL | 1*278+1*132 | 410 | 410 | 210 | 225 | 220 | 220 | 190 |  | Gas shortage
|  | Noapara 40 MW PP (Khanjahan Ali) |  | HFO | QRPP | 5*8.5 | 0 | 0 | 0 | 0 | 32 | 40
| 113 | Noapara 100 MW PP (Bangla Trac) |  | HSD | IPP | 70*1.4 | 100 | 100 | 0 | 0 | 100 | 100
| 114 | Rupsha 105 MW PP (Orion rupsha) |  | HFO | IPP | 6*18.445 | 105 | 105 | 105 | 105 | 105 | 105
| 115 | Madhumati 100 MW PP |  | HFO | NWPGCL | 6*18 | 105 | 105 | 0 | 0 | 0 | 0
| 116 | Mongla Orion 100 MW Solar PP |  | Solar | IPP | 100 | 100 | 100 | 46 | 0 | 50 | 0
|  | Khulna Area Total |  |  |  |  | 2348 | 2229 | 1414 | 1486 | 1763 | 1793 | 190 | 91
| 117 | Barisal 110 MW PP (Summit ) |  | HFO | IPP | 7*17.076 | 110 | 110 | 16 | 32 | 32 | 80
| 118 | Bhola 33 MW PP (Venture) |  | Gas | RPP | 1*34.50 | 33 | 33 | 26 | 33 | 25 | 35
| 119 | Bhola 225 MW CCPP |  | Gas | PDB | 2*63+1*68 | 194 | 194 | 50 | 59 | 65 | 66 | 128 |  | Gas shortage
| 120 | Bhola 95 MW PP (Aggreko) |  | Gas | QRPP | 96*1.10 | 95 | 95 | 0 | 0 | 0 | 0 |  |  | Contract Expired |  | From 18-3-2022
| 121 | Payra 1320 MW |  | Coal | BCPCL | 2*622 | 1244 | 1244 | 370 | 610 | 660 | 660
| 122 | Bhola Nutan Biddut BD LTD |  | Gas | IPP | 220 | 220 | 220 | 151 | 220 | 220 | 220
| 123 | United Payra Power Ltd. |  | HFO | IPP | 8*18.5+1*9.5 | 150 | 150 | 0 | 17 | 0 | 100
|  | Barisal Area Total |  |  |  |  | 2046 | 2046 | 613 | 971 | 1002 | 1161 | 128 | 0
| 124 | Baghabari 71 MW GTPP |  | Gas | PDB | 1*71 | 71 | 71 | 0 | 0 | 0 | 0 | 71 |  | Gas shortage
|  | Baghabari 100 MW GTPP |  | Gas | PDB | 1*100 | 100 | 100 | 0 | 0 | 0 | 0 | 100 |  | Gas shortage
| 125 | Baghabari 50 MW Peaking PP |  | HFO | PDB | 6*8.9 | 52 | 52 | 0 | 0 | 34 | 43 |  | 9 | Engine problem
| 126 | Bera 70 MW Peaking PP |  | HFO | PDB | 9*8.29 | 71 | 71 | 0 | 0 | 40 | 45 |  | 26 | Engine problem
| 127 | Amnura 50 MW PP(Sinha) |  | HFO | QRPP | 7*7.79 | 50 | 0 | 0 | 0 | 0 | 0 |  |  | Contact expired
| 128 | Katakhali 50 MW PP (Northern) |  | HFO | QRPP | 6*8.9 | 50 | 50 | 0 | 0 | 40 | 50
| 129 | Katakhali 50 MW Peaking PP |  | HFO | PDB | 6*8.7 | 50 | 50 | 0 | 0 | 0 | 40 |  | 10 | Engine problem
| 130 | Sirajgonj 225MW CCPP Unit-1 |  | Gas/HSD | NWPGCL | 1*150+1*75 | 210 | 210 | 145 | 154 | 145 | 150 | 60 |  | Gas shortage
| 131 | Sirajgonj 225MW CCPP Unit-2 |  | Gas/HSD | NWPGCL | 1*150+1*75 | 220 | 220 | 130 | 130 | 220 | 220 |  |  | Running on HSD
| 132 | Sirajgonj 225MW CCPP Unit-3 |  | Gas/HSD | NWPGCL | 1*141 | 220 | 220 | 124 | 124 | 135 | 135 | 85 |  | Gas shortage
| 133 | Sirajgonj 400 MW CCPP Unit-4 |  | Gas/HSD | SNWPGCL | 1*282+1*132 | 414 | 414 | 286 | 341 | 290 | 300 | 114 |  | Gas shortage
| 134 | Santahar 50 MW Peaking PP |  | HFO | PDB | 6*8.7 | 50 | 50 | 0 | 36 | 30 | 36 |  | 14 | Engine problem
| 135 | Bogra 22 MW PP (GBB) |  | Gas | RPP | 6*4 | 22 | 22 | 18 | 22 | 22 | 22
| 136 | Bogura 20 MW PP (Energyprima) |  | Gas | RPP | 5*3.3+5*2 | 20 | 0 | 0 | 0 | 0 | 0 |  |  | Contract Expired
| 137 | Ullapara 11 MW PP (Summit) |  | Gas | SIPP, REB | 4*2.90 | 11 | 11 | 11 | 11 | 11 | 11
| 138 | Natore 52 MW PP (Rajlanka) |  | HFO | IPP | 6*8.92 | 52 | 52 | 52 | 43 | 43 | 52
| 139 | Chapainawabganj 100 MW Peaking PP |  | HFO | PDB | 12*8.924 | 104 | 104 | 0 | 90 | 90 | 93 |  | 11 | Engine problem
| 140 | Baghabari 200 MW PP (Paramount) |  | HSD | IPP | 135*1.6 | 200 | 200 | 0 | 0 | 100 | 200
| 141 | Bagura 113 MW PP (Confidence)-2 |  | HFO | IPP | 6*18.55+7.2 | 113 | 113 | 90 | 113 | 113 | 113
| 142 | Confidence Power Bogura Unit-1 113 MW |  | HFO | IPP | 6*18.55 | 113 | 113 | 95 | 113 | 113 | 113
| 143 | Sirajgonj 6.55 MW Solar |  | Solar | NWPGCL | 1*6 | 6 | 6 | 5 | 0 | 6 | 0
|  | Rajshahi Area Total |  |  |  |  | 2199 | 2129 | 956 | 1177 | 1432 | 1623 | 430 | 70
| 144 | Barapukuria TPP Unit-1 |  | Coal | PDB | 1*125 | 125 | 85 | 77 | 78 | 80 | 80
|  | Barapukuria TPP Unit-2 |  | Coal | PDB | 1*125 | 125 | 85 | 0 | 0 | 0 | 0 |  | 85 | Under maint.
| 145 | Barapukuria 275 MW TPP Unit-3 |  | Coal | PDB | 1*275 | 274 | 274 | 199 | 200 | 200 | 200 | 74 |  | Coal shortage
| 146 | Rangpur 20 MW GTPP |  | HSD | PDB | 1*20 | 20 | 20 | 0 | 0 | 0 | 17 |  | 3
| 147 | Saidpur 20 MW GTPP |  | HSD | PDB | 1*20 | 20 | 20 | 0 | 0 | 0 | 10 |  | 10
| 148 | Rangpur 113 MW PP (Confidence) |  | HFO | IPP | 9*6.984+7*7.015+3.15*2 | 113 | 113 | 88 | 110 | 113 | 113
| 149 | Sympa Solar Power 8MW |  | Solar | IPP | 8 MW | 8 | 8 | 4 | 0 | 8 | 0
| 150 | Energypac Power Venture Thakurgaon Ltd. |  | HFO | IPP | 115 | 115 | 115 | 70 | 115 | 115 | 115
|  | Rangpur Area Total |  |  |  |  | 800 | 720 | 438 | 503 | 516 | 535 | 74 | 98
|  | Total |  |  |  |  | 22291 | 21215 | 10180 | 12585 | 14004.6 | 14682 | 2249 | 3310
|  | Usable load at Substation end after deducting Auxiliary use & Transmission loss | [6 empty] | 9781.6413 | 12092.53 | 13456.5789 | 14107.4712
| A. |  | 2022-04-01 | (Yesterday) |  |  |  |  | Friday
| 1 | Highest Generation : |  |  | 12585 | MW at | 21:00 | hrs | 11 Evening Peak Hour : | [5 empty] | 21:00 | hrs.
| 2 | Minimum Generation : |  |  | 9354 | MW at | 9:00 | hrs | 12 Max. Demand (Generation end) at evening peak hour : | [5 empty] | 12585 | MW
| 3 | Day peak Generation : |  |  | 10180 | MW at | 12:00 | hrs | 13 Max. Demand (Substation end) at evening peak hour : | [5 empty] | 12092.53 | MW
| 4 | Evening peak Generation : |  |  | 12585 | MW at | 21:00 | hrs | 14 Load Shed (Substation end) at evening peak hour : | [5 empty] | 0 | MW
| 5 | Total Energy Generation : |  | 266.5734 | MKWHr | By Solar | 1.2009 | MKWHr | 15. Area wise Demand (S/S end), Supply (S/S end) & | [5 empty] | 16 Hourly Load Shed during
|  | By Gas : | 132.7012 | MKWHr |  | By Oil: | 86.8658 | MKWHr | Load Shed (S/S end) at Evening peak hour in MW : | [5 empty] | Evening Peak hours :
|  | By Coal : | 18.6457 | MKWHr |  | By Hydro: | 1.6459 | MKWHr | Area | Demand | Supply |  | Loadshed |  | Time |  | Loadshed
| 6 | Generation Shortfall : |  | For Fuel Limitation = |  |  | 2249 | MW | Dhaka | 4136.03 | 4136.03 |  | 0
|  |  |  | For Plants S/D or M/C prob = |  |  | 3310 | MW | Chittagong | 1209.9 | 1209.9 |  | 0 |  | 18:00 |  | 0
|  |  |  | Total = |  |  | 5559 | MW | Khulna | 1557.8 | 1557.8 |  | 0 |  | 18:30 |  | 0
| 7 | Total Gas Supplied : |  |  | 1070.31 | MMCFD |  |  | Rajshahi | 1485.8 | 1485.8 |  | 0 |  | 19:00 |  | 0
| 8 | Fuel Cost : | i) Gas : | Taka | 141089520.294 | ii) Oil : | Taka | 676666902.12 | Comilla | 1214 | 1214 |  | 0 |  | 19:30 |  | 0
|  |  | iii) Coal : |  | 89982912.16 | Total | Taka | 907739334.574 | Mymensingh | 1080 | 1080 |  | 0 |  | 20:00 |  | 0
| 9 | Power flow through E-W Interconnectors : |  | Taka |  | i) Energy | 0.111 | MKWHr. | Sylhet | 436 | 436 |  | 0 |  | 21:00 |  | 0
|  | ii) During Peak Demand : |  |  | -120 | MW (E to W) at | 21:00 | hrs | Barisal | 365 | 365 |  | 0 |  | 22:00 |  | 0
|  | iii) Maximum : |  |  | -124 | MW at | 20:00 | hrs | Rangpur | 608 | 608 |  | 0 |  | 23:00 |  | 0
| 10 | Maximum Temperature in Dhaka was |  |  |  | 34.5° C |  |  | Total | 12092.53 | 12092.53 |  | 0
| B. |  | 2022-04-02 | (Today) |  |  |  | Saturday |  |  | Probable max. temperature in Dhaka |  |  | 35.0° C
Forecast
| 1 | Maximum Demand* Evening (Generation end) |  |  |  | 13000 | MW |  | 6 Total Load Shed forecast (Substation end) : |  |  |  |  | 0 | MW
| 2 | Maximum Generation (Generation end) |  |  |  | 14682 | MW |  | 7 Area wise Load Shed forecast (Substation end) :
| 3 | Maximum Demand* Day (Generation end) |  |  |  | 10500 | MW
| 4 | Reserve(Generation end) |  |  |  | 1682 | MW |  | Dhaka | Chittagong | Khulna | Rajshahi | Comilla | Mymensingh | Sylhet | Barisal | Rangpur
| 5 | Total Energy Generation |  |  |  | 275.3638 | MKWHr |  | MW | MW | MW | MW | MW | MW | MW | MW | MW
| 6 | Actual Minimum Generation up to 8:00 hrs. |  |  |  | 10170 | MW at | 8:00 | 0 | 0 | 0 | 0 | 0 | 0 | 0 | 0 | 0
| * Import Through HVDC C/B Interconnector : |  |  |  |  | i) Energy | 22.2029 | MKWHr. | ii) HVDC Flow at Peak Time |  | 918 | MW at | 21:00 | hrs.
| * Import Through Comilla C/B Interconnector : |  |  |  |  | i) Energy | 3.311 | MKWHr. | iii) Maximum HVDC Flow : |  | 919 | MW at | 1:00 | hrs.
*Cost for HVDC, Tripura & Solar energy is not usually included in the total fuel cost.
| Water Level of Kaptai Lake at 06:00 hr (ft): |  |  |  |  | (a) Yesterday : | 84.84 |  | (b) Today: | 84.6 |  | (c) Rule Curve: |  | 87.8
.
[5 empty] | Sub Divisional Engineer | [6 empty] | Executive Engineer
[5 empty] | Network Operation Division | [6 empty] | Network Operation Division

## YesterdayGen
2022-04-01
Plant Name | Ghorasal TPP (Unit-1&2) | Ghorasal Repowered CCPP:Unit-3 (GT | Ghorasal Repowered CCPP Unit-4 | Ghorasal TPP Unit-5 | Ghorasal 365 MW CCPP Unit-7 | Ghorashal 108MW PP (Regent) | Ghorashal 78.5 MW PP(MAX) | Haripur 412 MW CCPP | Haripur 360MW CCPP(HPL) | Plant Removed | Haripur GTPP | Meghnaghat 450 MW CCPP(MPL) | Meghnaghat CCPP(Summit) | Meghnaghat 100 MW(IEL) | Madanganj 102 PP(Summit) | Madanganj-55 MW PP(Summit) | Siddhirganj 335 MW CCPP | 210 MW Siddhirgonj TPP | Siddhirgonj 2*120 MW GTPP | Siddhirganj 100 PP(Dutch Bangla) | Gagnagar 102 MW PP (Digital Power) | Kodda 150MW PP | Keraniganj 100 MW PP (Powerpac) | Bosila 108MW PP(CLC) | Pagla (DPA ) | Katpotti 52 MW PP (Sinha) | Kamalaghat 54 MW PP(Banco Energy) | Manikganj 55 MW PP (Northern) | Nababganj 55 MW PP (Southern power ) | Narshingdi 22 MW PP (Doreen) | Summit Ashulia | Summit Madhabdi | Maona 33 MW PP(Summit) | Rupganj 33 MW PP(Summit) | Gazipur 52 MW PP | Tongi 80 MW GTPP | Karnaphuli Hydro PP Unit-1, 2 & 3 | Karnaphuli Hydro PP Unit-4 & 5 | Chattogram TPP-1 | Chattogram TPP-2 | Raozan 25 MW PP | Sikalbaha 225MW CCPP (Gas) | Sikalbaha 225MW CCPP(Oil) | Sikalbaha 150MW GTPP | Sikalbaha 150MW GTPP(Oil) | Plant Removed | Tangail Palli Power Gen 22 MW | Hathazari 100 MW peaking PP | Dohazari -Kalaish 100 MW Peaking | Juldah 100 MW Unit-1 (Acorn) | Chattogram 108 MW PP (ECPV) | Patenga 50MW PP (Baraka) | Barabkunda 22 MW PP (Regent) | Malancha, Ctg. EPZ (United) | Ashuganj TPP Unit- 3 | Ashuganj TPP Unit- 4 | Ashuganj TPP Unit- 5 | Ashuganj 450 MW CCPP(North) | Ashuganj 450 MW CCPP(South) | Ashuganj 225 MW CCPP | Ashuganj 195MW PP (APSCL-United) | Chandpur 150 MW CCPP | Ashuganj 50 MW PP | Ashuganj 55 MW PP (Precision) | Ashuganj 53MW PP (United) | Ashuganj 51 MW PP (Midland) | B.Baria (Aggreko) 85MW | Titas 50 MW Peaking PP | Jangalia 52 MW PP (Lakdanavi) | Feni 22MW PP (Doreen) | Feni 11 MW PP (Doreen) | Jangalia 33MW PP (Summit) | Cumilla 25 MW PP (Summit) | Impoprt (Tripura) | RPCL 210MW CCPP | Jamalpur 95 MW PP(Powerpac) | Tangail 22 MW PP (Doreen) | Sarishabari 3 MW Solar Plant | Fenchugonj CCPP Phase-1 | Fenchugonj CCPP Phase-2 | Fenchugonj 51 MW PP (Barakatullah) | Fenchuganj 44MW (Energyprima) | Kushiara 163 MW CCPP (KP) | Shajibazar 330 MW CCPP | Shahjibazar GTPP Unit- 8 & 9 | Shahjibazar 86MW PP (Shahjibazar) | Shahjibazar 50MW PP (EPL) | Sylhet 225 MW CCPP | Sylhet 20 MW GTPP | Sylhet 50MW PP (EPL) | Sylhet 10MW PP (Desh) | Bibiana-II 341 MW CCPP (Summit) | Shahjahanulla 25 MW PP | Hobiganj 11MW PP Cofidence-E | Daudkandi 200 MW PP (B.Trac) | Kodda 300 MW PP Unit-2 (Summit) | Keranigonj 300 MW PP (APR) | Bramhangoan 100 MW PP (Aggreko) | Mymensingh 200 MW PP (United) | Aurahati 100MW PP (Aggreko) | Kodda 149 MW PP Unit-1 (Summit) | Teknaf 20MW PP (Solartech) | Juldah 100 MW PP Unit-3 (Acorn) | Chandpur 200MW (Desh energy) | Ashuganj 150MW PP (Midland) | Bibiyana-III 400 MW CCPP | Jamalpur 115 MW PP (United) | Gazipur 100 MW PP | Sikalbaha 105 MW PP (Baraka Sikalbaha) | Kaptai 7 MW Solar PP | Anwara 300 MW PP (United) | Jodiac Power | Karnaphuli Power Ltd. | Feni Lanka Power | Chowmuhani 113 MW | Juldah unit-2 (Acorn) | Bibiyana South 400 MW | Meghnaghat 104 MW PP (OPCL) | Sutiakhali 50 MW Solar PP | Manikgonj 162MW PP(MPGL) | Anlima Energy Ltd. | Shahjibazar 100 MW GTPP | Bhairob 54.5 MW | Spectra Solar Plant Ltd. | Chandpur 115(Doreen) | Kanchan Purbachal Power Generation Ltd. | EasternBlank | Bheramara (HVDC ) | Bheramara GTPP Unit-3 | Bheramara 410 MW CCPP | Khulna 115 MW PP (KPCL-1 & 3) | Khulna 115 PP MW (KPCL-2) | Khulna 225 MW CCPP | Khulna 60MW | Khulna (Aggreeco) 55MW | Faridpur 50 MW Peaking PP | Gopalganj 100 MW Peaking PP | Noapara 40 MW PP (Khanjahan Ali) | Bhola 225 MW CCPP | Bhola 33 MW PP (Venture) | Barisal 110 MW PP (Summit ) | Barisal GT PP Unit-1& 2 | Baghabari 100 MW GTPP | Baghabari 71 MW GTPP | Baghabari 50 MW Peaking PP | Bera 70 MW Peaking PP | Chapainawabganj 100 MW Peaking PP | Amnura 50 MW PP(Sinha) | Katakhali 50 MW PP (Northern) | Katakhali 50 MW Peaking PP | Natore 52 MW PP (Rajlanka) | Santahar 50 MW Peaking PP | Bogra 22 MW PP (GBB) | Bogura 20 MW PP (Energyprima) | Ullapara 11 MW PP (Summit) | Barapukuria TPP Unit-1 | Barapukuria TPP Unit-2 | Barapukuria 275 MW TPP Unit-3 | Rangpur 20 MW GTPP | Saidpur 20 MW GTPP | Sirajgonj 225MW CCPP Unit-1 (Gas) | Sirajgonj 225MW CCPP Unit-1(Oil) | Sirajgonj 225 MW CCPP Unit-2 (Gas) | Sirajgonj 225 MW CCPP Unit-2 (Oil) | Bhola 95 MW PP (Aggreko) | Noapara 100 MW PP (Bangla Trac) | Sirajgonj 225MW CCPP Unit-3 (Gas) | Sirajgonj 225MW CCPP Unit-3 (Oil) | Sirajgonj 400 MW CCPP Unit-4 | Rupsha 105 MW PP (Orion rupsha) | Baghabari 200 MW PP (Paramount) | Bagura 113 MW PP (Confidence)-2 | Madhumati 100 MW PP | Rangpur 113 MW PP (Confidence) | Sirajgonj 400MW CCPP Unit-4 (Oil) | Sympa Solar Power 8MW | Confidence Power Bogura Unit-1 113 MW | Payra 1320 MW | Bhola Nutan Biddut BD LTD (GAS) | Bhola Nutan Biddut BD LTD (OIL) | United Payra Power Ltd. | Sirajgonj 6.55 MW Solar | Mongla Orion 100 MW Solar PP | Energypac Power Venture Thakurgaon Ltd. | WesternBlank | Eastern Grid Total | Western Grid Total | Total (MW) | Gas (Public) | HVDC | Gas (Private) | HSD (Private) | HFO (Private) | Coal | Hydro | HSD (Public) | HFO (Public) | Tripura | Solar | Shortage | Water Level
1:00 | 0 | 0 | 200 | 0 | 270 | 99 | 0 | 0 | 0 |  | 0 | 250 | 110 | 100 | 80 | 55 | 204 | 0 | 0 | 100 | 93 | 150 | 0 | 0 | 0 | 0 | 54 | 55 | 55 | 22 | 25 | 28 | 25 | 32 | 50 | 0 | 68 | 0 | 0 | 150 | 0 | 203 | 0 | 0 | 0 |  | 23 | 0 | 51 | 0 | 102 | 19 | 0 | 21 | 0 | 0 | 0 | 310 | 305 | 203 | 8 | 89 | 29 | 10 | 0 | 51 | 0 | 0 | 43 | 21 | 11 | 33 | 20 | 152 | 98 | 0 | 20 | 0 | 20 | 20 | 0 | 0 | 163 | 268 | 30 | 89 | 0 | 211 | 0 | 0 | 10 | 280 | 24 | 11 | 0 | 293 | 0 | 0 | 193 | 0 | 149 | 0 | 90 | 200 | 140 | 401 | 48 | 105 | 105 | 0 | 300 | 54 | 110 | 96 | 94 | 100 | 50 | 104 | 0 | 54 | 113 | 0 | 35 | 0 | 101 | 0 |  | 919 | 0 | 205 | 0 | 115 | 125 | 0 | 0 | 0 | 0 | 0 | 67 | 35 | 16 | 0 | 0 | 0 | 0 | 0 | 61 | 0 | 0 | 0 | 52 | 0 | 22 | 0 | 11 | 81 | 0 | 200 | 0 | 0 | 146 | 0 | 0 | 186 | 0 | 0 | 118 | 0 | 303 | 105 | 0 | 113 | 0 | 108 | 0 | 0 | 113 | 570 | 221 | 0 | 0 | 0 | 0 | 70 |  | 8158 | 3962 | 12120 | 3880 | 919 | 1672 | 0 | 4005 | 851 | 68 | 311 | 448 | 152 | 0 | 0 | 84.89
2:00 | 0 | 0 | 200 | 0 | 270 | 98 | 0 | 0 | 0 |  | 0 | 250 | 110 | 62 | 40 | 55 | 209 | 0 | 0 | 100 | 93 | 150 | 0 | 0 | 0 | 0 | 35 | 17 | 55 | 22 | 25 | 28 | 25 | 32 | 50 | 0 | 68 | 0 | 0 | 150 | 0 | 203 | 0 | 0 | 0 |  | 23 | 0 | 51 | 0 | 99 | 19 | 0 | 32 | 0 | 0 | 0 | 310 | 305 | 210 | 8 | 86 | 29 | 10 | 0 | 51 | 0 | 0 | 43 | 21 | 11 | 33 | 20 | 144 | 103 | 0 | 20 | 0 | 20 | 20 | 0 | 0 | 163 | 271 | 35 | 89 | 0 | 211 | 0 | 0 | 10 | 275 | 24 | 11 | 0 | 291 | 0 | 0 | 183 | 0 | 149 | 0 | 90 | 155 | 132 | 401 | 48 | 105 | 105 | 0 | 300 | 54 | 110 | 96 | 94 | 100 | 50 | 104 | 0 | 54 | 113 | 0 | 35 | 0 | 101 | 0 |  | 919 | 0 | 205 | 0 | 49 | 120 | 0 | 0 | 0 | 0 | 0 | 67 | 32 | 16 | 0 | 0 | 0 | 0 | 0 | 0 | 0 | 0 | 0 | 52 | 0 | 22 | 0 | 11 | 80 | 0 | 200 | 0 | 0 | 144 | 0 | 0 | 130 | 0 | 0 | 119 | 0 | 303 | 105 | 0 | 113 | 0 | 108 | 0 | 0 | 113 | 540 | 215 | 0 | 0 | 0 | 0 | 35 |  | 7974 | 3698 | 11672 | 3901 | 919 | 1668 | 0 | 3701 | 820 | 68 | 250 | 331 | 144 | 0 | 0 | 84.88
3:00 | 0 | 0 | 200 | 0 | 270 | 98 | 0 | 0 | 0 |  | 0 | 250 | 110 | 0 | 7 | 55 | 209 | 0 | 0 | 0 | 85 | 82 | 0 | 0 | 0 | 0 | 35 | 0 | 55 | 22 | 25 | 28 | 25 | 33 | 50 | 0 | 69 | 0 | 0 | 150 | 0 | 203 | 0 | 0 | 0 |  | 24 | 0 | 34 | 0 | 92 | 19 | 0 | 32 | 0 | 0 | 0 | 310 | 305 | 218 | 8 | 91 | 29 | 10 | 0 | 51 | 0 | 0 | 43 | 21 | 11 | 33 | 20 | 142 | 104 | 0 | 20 | 0 | 20 | 20 | 0 | 0 | 163 | 269 | 50 | 89 | 0 | 211 | 0 | 0 | 10 | 275 | 24 | 11 | 0 | 293 | 0 | 0 | 192 | 0 | 149 | 0 | 90 | 68 | 133 | 402 | 49 | 105 | 105 | 0 | 300 | 54 | 110 | 70 | 94 | 100 | 50 | 104 | 0 | 54 | 113 | 0 | 35 | 0 | 70 | 0 |  | 919 | 0 | 205 | 0 | 0 | 120 | 0 | 0 | 0 | 0 | 0 | 67 | 31 | 16 | 0 | 0 | 0 | 0 | 0 | 0 | 0 | 0 | 0 | 52 | 0 | 22 | 0 | 11 | 80 | 0 | 200 | 0 | 0 | 143 | 0 | 0 | 130 | 0 | 0 | 126 | 0 | 302 | 105 | 0 | 113 | 0 | 110 | 0 | 0 | 113 | 520 | 220 | 0 | 0 | 0 | 0 | 0 |  | 7560 | 3605 | 11165 | 3936 | 919 | 1671 | 0 | 3262 | 800 | 69 | 250 | 246 | 142 | 0 | 0 | 84.87
4:00 | 0 | 0 | 200 | 0 | 270 | 99 | 0 | 0 | 0 |  | 0 | 250 | 110 | 0 | 0 | 40 | 213 | 0 | 0 | 0 | 85 | 82 | 0 | 0 | 0 | 0 | 35 | 0 | 55 | 22 | 25 | 28 | 25 | 33 | 50 | 0 | 68 | 0 | 0 | 150 | 0 | 203 | 0 | 0 | 0 |  | 24 | 0 | 0 | 0 | 103 | 19 | 0 | 32 | 0 | 0 | 0 | 310 | 305 | 218 | 8 | 90 | 29 | 10 | 0 | 51 | 0 | 0 | 43 | 21 | 11 | 33 | 20 | 142 | 104 | 0 | 20 | 0 | 20 | 20 | 0 | 0 | 163 | 268 | 50 | 88 | 0 | 145 | 0 | 0 | 10 | 280 | 24 | 11 | 0 | 210 | 0 | 0 | 182 | 0 | 149 | 0 | 90 | 17 | 128 | 401 | 49 | 105 | 105 | 0 | 280 | 54 | 110 | 34 | 95 | 100 | 50 | 104 | 0 | 54 | 113 | 0 | 35 | 0 | 34 | 0 |  | 919 | 0 | 205 | 0 | 0 | 120 | 0 | 0 | 0 | 0 | 0 | 68 | 30 | 16 | 0 | 0 | 0 | 0 | 0 | 0 | 0 | 0 | 0 | 8 | 0 | 22 | 0 | 11 | 80 | 0 | 199 | 0 | 0 | 142 | 0 | 0 | 130 | 0 | 0 | 126 | 0 | 313 | 105 | 0 | 113 | 0 | 70 | 0 | 0 | 113 | 510 | 215 | 0 | 0 | 0 | 0 | 0 |  | 7214 | 3515 | 10729 | 3871 | 919 | 1681 | 0 | 2927 | 789 | 68 | 250 | 212 | 142 | 0 | 0 | 84.86
5:00 | 0 | 0 | 200 | 0 | 270 | 101 | 0 | 0 | 0 |  | 0 | 250 | 110 | 0 | 0 | 40 | 213 | 0 | 0 | 0 | 85 | 48 | 0 | 0 | 0 | 0 | 35 | 0 | 35 | 22 | 25 | 25 | 25 | 33 | 50 | 0 | 69 | 0 | 0 | 150 | 0 | 217 | 0 | 0 | 0 |  | 24 | 0 | 0 | 0 | 96 | 19 | 0 | 32 | 0 | 0 | 0 | 315 | 310 | 211 | 8 | 91 | 29 | 10 | 0 | 51 | 0 | 0 | 43 | 21 | 11 | 33 | 20 | 140 | 110 | 0 | 20 | 0 | 20 | 20 | 0 | 0 | 163 | 268 | 50 | 89 | 0 | 90 | 0 | 0 | 10 | 275 | 22 | 11 | 0 | 145 | 0 | 0 | 183 | 0 | 149 | 0 | 90 | 17 | 140 | 388 | 49 | 105 | 91 | 0 | 300 | 54 | 110 | 34 | 94 | 100 | 50 | 90 | 0 | 54 | 113 | 0 | 35 | 0 | 17 | 0 |  | 919 | 0 | 210 | 0 | 0 | 120 | 0 | 0 | 0 | 0 | 0 | 65 | 28 | 16 | 0 | 0 | 0 | 0 | 0 | 0 | 0 | 0 | 0 | 8 | 0 | 22 | 0 | 11 | 80 | 0 | 199 | 0 | 0 | 144 | 0 | 0 | 130 | 0 | 0 | 127 | 0 | 319 | 105 | 0 | 113 | 0 | 70 | 0 | 0 | 50 | 500 | 222 | 0 | 0 | 0 | 0 | 0 |  | 7023 | 3458 | 10481 | 3827 | 919 | 1690 | 0 | 2759 | 779 | 69 | 250 | 178 | 140 | 0 | 0 | 84.85
6:00 | 0 | 0 | 200 | 0 | 270 | 104 | 0 | 0 | 0 |  | 0 | 250 | 110 | 0 | 0 | 40 | 220 | 0 | 0 | 0 | 85 | 48 | 0 | 0 | 0 | 0 | 35 | 0 | 35 | 22 | 25 | 23 | 25 | 33 | 34 | 0 | 68 | 0 | 0 | 150 | 0 | 203 | 0 | 0 | 0 |  | 24 | 0 | 0 | 0 | 97 | 19 | 0 | 32 | 0 | 0 | 0 | 310 | 305 | 206 | 8 | 90 | 29 | 10 | 0 | 51 | 0 | 0 | 43 | 21 | 11 | 33 | 20 | 136 | 89 | 0 | 17 | 0 | 20 | 20 | 0 | 0 | 163 | 268 | 50 | 89 | 0 | 85 | 0 | 0 | 10 | 290 | 22 | 8 | 0 | 145 | 0 | 0 | 183 | 0 | 144 | 0 | 76 | 17 | 140 | 388 | 49 | 70 | 89 | 0 | 300 | 54 | 110 | 23 | 95 | 98 | 50 | 91 | 0 | 54 | 113 | 0 | 35 | 0 | 17 | 0 |  | 918 | 0 | 210 | 0 | 0 | 120 | 0 | 0 | 0 | 0 | 0 | 68 | 25 | 16 | 0 | 0 | 0 | 0 | 0 | 0 | 0 | 0 | 0 | 8 | 0 | 22 | 0 | 11 | 80 | 0 | 200 | 0 | 0 | 145 | 0 | 0 | 130 | 0 | 0 | 128 | 0 | 329 | 105 | 0 | 113 | 0 | 70 | 0 | 0 | 50 | 480 | 222 | 0 | 0 | 0 | 0 | 0 |  | 6897 | 3450 | 10347 | 3775 | 918 | 1715 | 0 | 2677 | 760 | 68 | 250 | 178 | 136 | 0 | 0 | 84.84
7:00 | 0 | 0 | 200 | 0 | 270 | 104 | 0 | 0 | 0 |  | 0 | 250 | 110 | 0 | 0 | 40 | 180 | 0 | 0 | 0 | 85 | 48 | 0 | 0 | 0 | 0 | 35 | 0 | 35 | 0 | 25 | 23 | 25 | 25 | 33 | 0 | 68 | 0 | 0 | 150 | 0 | 203 | 0 | 0 | 0 |  | 24 | 0 | 0 | 0 | 96 | 19 | 0 | 26 | 0 | 0 | 0 | 310 | 305 | 210 | 8 | 90 | 29 | 10 | 0 | 51 | 0 | 0 | 43 | 21 | 11 | 33 | 18 | 124 | 111 | 0 | 17 | 0 | 20 | 20 | 0 | 0 | 130 | 268 | 50 | 86 | 0 | 85 | 0 | 0 | 10 | 275 | 22 | 8 | 0 | 95 | 0 | 0 | 181 | 0 | 142 | 4 | 76 | 17 | 140 | 364 | 49 | 70 | 87 | 0 | 281 | 54 | 110 | 18 | 95 | 60 | 50 | 91 | 3 | 54 | 113 | 0 | 35 | 4 | 17 | 0 |  | 918 | 0 | 215 | 0 | 0 | 120 | 0 | 0 | 0 | 0 | 0 | 67 | 22 | 16 | 0 | 0 | 0 | 0 | 0 | 0 | 0 | 0 | 0 | 8 | 0 | 22 | 0 | 11 | 81 | 0 | 199 | 0 | 0 | 148 | 0 | 0 | 130 | 0 | 0 | 128 | 0 | 330 | 105 | 0 | 113 | 0 | 40 | 0 | 0 | 50 | 470 | 180 | 0 | 0 | 0 | 12 | 0 |  | 6649 | 3385 | 10034 | 3712 | 918 | 1614 | 0 | 2527 | 750 | 68 | 250 | 178 | 124 | 23 | 0 | 84.83
8:00 | 0 | 0 | 200 | 0 | 270 | 104 | 0 | 0 | 0 |  | 0 | 250 | 115 | 0 | 0 | 40 | 180 | 0 | 0 | 0 | 72 | 48 | 0 | 0 | 0 | 0 | 35 | 0 | 35 | 0 | 25 | 23 | 25 | 25 | 33 | 0 | 69 | 0 | 0 | 150 | 0 | 204 | 0 | 0 | 0 |  | 24 | 0 | 0 | 0 | 97 | 19 | 0 | 22 | 0 | 0 | 0 | 280 | 290 | 219 | 8 | 90 | 29 | 10 | 0 | 51 | 0 | 0 | 43 | 21 | 11 | 31 | 18 | 112 | 107 | 0 | 20 | 0 | 20 | 20 | 0 | 0 | 110 | 270 | 50 | 86 | 0 | 95 | 0 | 0 | 10 | 270 | 22 | 8 | 0 | 45 | 0 | 0 | 182 | 0 | 123 | 9 | 76 | 0 | 140 | 364 | 49 | 35 | 87 | 0 | 281 | 54 | 110 | 17 | 93 | 30 | 50 | 90 | 8 | 54 | 113 | 0 | 35 | 5 | 17 | 0 |  | 917 | 0 | 215 | 0 | 0 | 120 | 0 | 0 | 0 | 0 | 0 | 67 | 19 | 16 | 0 | 0 | 0 | 0 | 0 | 0 | 0 | 0 | 0 | 8 | 0 | 22 | 0 | 11 | 80 | 0 | 199 | 0 | 0 | 149 | 0 | 0 | 130 | 0 | 0 | 128 | 0 | 320 | 70 | 0 | 113 | 0 | 38 | 0 | 0 | 35 | 430 | 183 | 0 | 0 | 0 | 35 | 0 |  | 6433 | 3305 | 9738 | 3687 | 917 | 1580 | 0 | 2309 | 709 | 69 | 250 | 178 | 112 | 57 | 0 | 84.82
9:00 | 0 | 0 | 200 | 0 | 270 | 102 | 0 | 0 | 0 |  | 0 | 240 | 130 | 0 | 0 | 30 | 154 | 0 | 0 | 0 | 72 | 64 | 0 | 0 | 0 | 0 | 35 | 0 | 17 | 15 | 25 | 12 | 25 | 25 | 34 | 0 | 69 | 0 | 0 | 150 | 0 | 218 | 0 | 0 | 0 |  | 24 | 0 | 0 | 0 | 96 | 19 | 0 | 14 | 0 | 0 | 0 | 310 | 305 | 206 | 8 | 90 | 29 | 10 | 0 | 51 | 0 | 0 | 16 | 21 | 11 | 31 | 18 | 108 | 71 | 0 | 0 | 1 | 20 | 20 | 0 | 0 | 110 | 270 | 40 | 86 | 0 | 145 | 0 | 0 | 10 | 270 | 22 | 8 | 0 | 45 | 0 | 0 | 182 | 0 | 81 | 14 | 40 | 0 | 100 | 329 | 48 | 35 | 51 | 3 | 280 | 54 | 110 | 17 | 95 | 30 | 50 | 70 | 30 | 54 | 95 | 0 | 35 | 14 | 17 | 0 |  | 917 | 0 | 220 | 0 | 0 | 120 | 0 | 0 | 0 | 0 | 0 | 64 | 18 | 16 | 0 | 0 | 0 | 0 | 0 | 0 | 0 | 0 | 0 | 8 | 0 | 21 | 0 | 11 | 80 | 0 | 199 | 0 | 0 | 148 | 0 | 0 | 130 | 0 | 0 | 127 | 0 | 302 | 35 | 0 | 70 | 0 | 38 | 0 | 1 | 35 | 390 | 152 | 0 | 0 | 1 | 45 | 0 |  | 6206 | 3148 | 9354 | 3660 | 917 | 1524 | 0 | 1984 | 669 | 69 | 250 | 194 | 108 | 109 | 0 | 84.81
10:00 | 0 | 0 | 200 | 0 | 270 | 101 | 0 | 0 | 34 |  | 0 | 180 | 135 | 0 | 0 | 43 | 154 | 0 | 0 | 0 | 72 | 82 | 0 | 0 | 0 | 0 | 35 | 0 | 17 | 15 | 25 | 12 | 25 | 25 | 34 | 0 | 69 | 0 | 0 | 150 | 0 | 204 | 0 | 0 | 0 |  | 24 | 0 | 0 | 0 | 96 | 0 | 0 | 15 | 0 | 0 | 0 | 330 | 315 | 185 | 8 | 90 | 29 | 10 | 0 | 51 | 0 | 0 | 16 | 21 | 11 | 22 | 18 | 114 | 91 | 0 | 20 | 2 | 20 | 20 | 0 | 0 | 163 | 268 | 40 | 86 | 0 | 182 | 0 | 0 | 10 | 290 | 15 | 5 | 0 | 60 | 0 | 0 | 180 | 0 | 72 | 17 | 40 | 0 | 100 | 330 | 48 | 35 | 51 | 3 | 280 | 54 | 110 | 17 | 93 | 30 | 50 | 70 | 27 | 54 | 51 | 0 | 35 | 14 | 17 | 0 |  | 917 | 0 | 215 | 0 | 0 | 120 | 0 | 0 | 0 | 0 | 0 | 65 | 24 | 0 | 0 | 0 | 0 | 0 | 0 | 0 | 0 | 0 | 0 | 8 | 0 | 20 | 0 | 11 | 78 | 0 | 199 | 0 | 0 | 145 | 0 | 0 | 130 | 0 | 0 | 127 | 0 | 293 | 35 | 0 | 70 | 0 | 38 | 0 | 3 | 35 | 400 | 152 | 0 | 0 | 3 | 65 | 34 |  | 6287 | 3187 | 9474 | 3705 | 917 | 1572 | 0 | 1954 | 677 | 69 | 250 | 212 | 114 | 134 | 0 | 84.8
11:00 | 0 | 0 | 200 | 0 | 270 | 101 | 0 | 0 | 33 |  | 0 | 0 | 150 | 0 | 0 | 55 | 211 | 0 | 0 | 0 | 74 | 82 | 0 | 0 | 0 | 0 | 35 | 0 | 17 | 15 | 25 | 12 | 25 | 25 | 46 | 0 | 69 | 0 | 0 | 150 | 0 | 217 | 0 | 0 | 0 |  | 24 | 0 | 0 | 0 | 94 | 0 | 0 | 15 | 0 | 0 | 0 | 345 | 330 | 211 | 8 | 72 | 26 | 10 | 0 | 51 | 0 | 0 | 16 | 21 | 11 | 22 | 19 | 114 | 87 | 0 | 20 | 2 | 20 | 20 | 0 | 0 | 163 | 267 | 60 | 86 | 0 | 216 | 0 | 0 | 10 | 300 | 15 | 5 | 0 | 95 | 0 | 0 | 179 | 0 | 95 | 19 | 76 | 0 | 107 | 396 | 48 | 35 | 51 | 1 | 280 | 54 | 110 | 17 | 94 | 38 | 50 | 70 | 31 | 54 | 58 | 0 | 35 | 17 | 17 | 0 |  | 917 | 0 | 210 | 0 | 0 | 120 | 0 | 0 | 0 | 0 | 0 | 63 | 26 | 0 | 0 | 0 | 0 | 0 | 0 | 0 | 0 | 0 | 0 | 8 | 0 | 18 | 0 | 11 | 79 | 0 | 199 | 0 | 0 | 144 | 0 | 0 | 130 | 0 | 0 | 124 | 0 | 292 | 53 | 0 | 70 | 0 | 34 | 0 | 4 | 35 | 380 | 154 | 0 | 0 | 4 | 44 | 34 |  | 6499 | 3153 | 9652 | 3915 | 917 | 1417 | 0 | 2108 | 658 | 69 | 250 | 212 | 114 | 122 | 0 | 84.79
12:00 | 0 | 0 | 200 | 0 | 270 | 105 | 0 | 0 | 32 |  | 0 | 0 | 150 | 4 | 0 | 55 | 210 | 0 | 0 | 6 | 76 | 115 | 0 | 0 | 0 | 0 | 35 | 0 | 17 | 15 | 25 | 12 | 25 | 25 | 46 | 0 | 70 | 0 | 0 | 150 | 1 | 203 | 0 | 0 | 0 |  | 24 | 0 | 0 | 0 | 88 | 0 | 0 | 15 | 0 | 0 | 0 | 330 | 315 | 194 | 8 | 40 | 29 | 10 | 0 | 51 | 0 | 0 | 16 | 21 | 11 | 22 | 19 | 116 | 89 | 0 | 20 | 1 | 20 | 20 | 0 | 0 | 163 | 269 | 60 | 87 | 0 | 216 | 0 | 0 | 10 | 290 | 15 | 5 | 0 | 132 | 0 | 0 | 177 | 0 | 106 | 20 | 76 | 16 | 128 | 402 | 48 | 64 | 71 | 2 | 280 | 54 | 110 | 70 | 94 | 77 | 53 | 91 | 51 | 58 | 73 | 0 | 26 | 19 | 40 | 0 |  | 917 | 0 | 210 | 0 | 16 | 120 | 0 | 0 | 0 | 0 | 0 | 50 | 26 | 16 | 0 | 0 | 0 | 0 | 0 | 0 | 0 | 0 | 0 | 52 | 0 | 18 | 0 | 11 | 77 | 0 | 199 | 0 | 0 | 145 | 0 | 0 | 130 | 0 | 0 | 124 | 0 | 286 | 105 | 0 | 90 | 0 | 88 | 0 | 4 | 95 | 370 | 151 | 0 | 0 | 5 | 46 | 70 |  | 6759 | 3421 | 10180 | 3825 | 917 | 1402 | 0 | 2691 | 646 | 70 | 250 | 245 | 116 | 148 | 0 | 84.78
13:00 | 0 | 0 | 200 | 0 | 270 | 103 | 0 | 0 | 32 |  | 0 | 0 | 150 | 32 | 0 | 55 | 210 | 0 | 0 | 36 | 93 | 150 | 0 | 0 | 0 | 0 | 35 | 0 | 17 | 15 | 25 | 12 | 25 | 25 | 50 | 0 | 68 | 0 | 0 | 150 | 22 | 204 | 0 | 0 | 0 |  | 24 | 0 | 0 | 0 | 88 | 0 | 0 | 19 | 0 | 0 | 0 | 330 | 280 | 192 | 8 | 40 | 29 | 10 | 0 | 51 | 0 | 0 | 43 | 21 | 11 | 15 | 19 | 138 | 87 | 0 | 20 | 1 | 20 | 20 | 0 | 0 | 163 | 269 | 60 | 86 | 0 | 216 | 0 | 0 | 10 | 280 | 15 | 5 | 0 | 243 | 0 | 0 | 177 | 0 | 118 | 20 | 90 | 35 | 135 | 405 | 48 | 90 | 87 | 2 | 280 | 54 | 110 | 70 | 93 | 90 | 81 | 91 | 51 | 72 | 96 | 0 | 35 | 19 | 84 | 0 |  | 918 | 0 | 210 | 0 | 32 | 120 | 0 | 0 | 0 | 0 | 8 | 55 | 21 | 16 | 0 | 0 | 0 | 0 | 0 | 0 | 0 | 0 | 0 | 52 | 0 | 18 | 0 | 11 | 78 | 0 | 199 | 0 | 0 | 146 | 0 | 0 | 130 | 0 | 0 | 124 | 0 | 278 | 105 | 0 | 113 | 0 | 103 | 0 | 4 | 95 | 350 | 194 | 0 | 0 | 1 | 52 | 70 |  | 7225 | 3503 | 10728 | 3817 | 918 | 1423 | 0 | 3187 | 627 | 68 | 250 | 280 | 138 | 150 | 0 | 84.77
14:00 | 0 | 0 | 200 | 0 | 270 | 104 | 0 | 0 | 32 |  | 0 | 0 | 150 | 32 | 0 | 30 | 173 | 0 | 0 | 40 | 93 | 115 | 0 | 0 | 0 | 0 | 35 | 35 | 35 | 15 | 25 | 10 | 16 | 25 | 48 | 0 | 67 | 0 | 0 | 150 | 25 | 203 | 0 | 0 | 0 |  | 24 | 0 | 0 | 0 | 95 | 0 | 0 | 19 | 0 | 0 | 0 | 280 | 270 | 215 | 8 | 40 | 29 | 10 | 0 | 51 | 0 | 0 | 43 | 21 | 11 | 20 | 19 | 144 | 87 | 0 | 20 | 2 | 20 | 20 | 0 | 0 | 163 | 217 | 60 | 85 | 0 | 217 | 0 | 9 | 10 | 270 | 23 | 5 | 0 | 265 | 0 | 0 | 178 | 0 | 114 | 17 | 90 | 34 | 135 | 355 | 48 | 90 | 87 | 4 | 280 | 54 | 110 | 70 | 102 | 60 | 104 | 91 | 27 | 72 | 113 | 0 | 35 | 31 | 51 | 0 |  | 917 | 0 | 210 | 0 | 16 | 120 | 0 | 0 | 0 | 0 | 8 | 61 | 22 | 16 | 0 | 0 | 0 | 0 | 0 | 0 | 0 | 0 | 0 | 24 | 0 | 18 | 0 | 11 | 78 | 0 | 199 | 0 | 0 | 142 | 0 | 0 | 130 | 0 | 0 | 124 | 0 | 281 | 70 | 0 | 70 | 0 | 74 | 0 | 5 | 70 | 340 | 192 | 0 | 0 | 3 | 74 | 52 |  | 7052 | 3327 | 10379 | 3668 | 917 | 1424 | 0 | 3014 | 617 | 67 | 250 | 245 | 144 | 163 | 0 | 84.76
15:00 | 0 | 0 | 200 | 0 | 270 | 95 | 0 | 0 | 32 |  | 0 | 0 | 150 | 32 | 0 | 30 | 210 | 0 | 0 | 40 | 93 | 115 | 0 | 0 | 0 | 0 | 35 | 35 | 35 | 15 | 25 | 10 | 25 | 25 | 48 | 0 | 67 | 0 | 0 | 150 | 25 | 209 | 0 | 0 | 0 |  | 24 | 0 | 0 | 0 | 95 | 0 | 0 | 19 | 0 | 0 | 0 | 295 | 290 | 206 | 8 | 40 | 29 | 10 | 0 | 51 | 0 | 0 | 43 | 21 | 11 | 20 | 19 | 146 | 96 | 0 | 20 | 1 | 20 | 20 | 0 | 0 | 163 | 215 | 55 | 85 | 0 | 217 | 0 | 0 | 10 | 310 | 23 | 8 | 0 | 295 | 0 | 0 | 178 | 0 | 130 | 13 | 76 | 34 | 133 | 404 | 48 | 90 | 87 | 3 | 300 | 54 | 110 | 68 | 102 | 74 | 105 | 92 | 31 | 72 | 113 | 0 | 35 | 23 | 57 | 0 |  | 918 | 0 | 205 | 0 | 16 | 120 | 0 | 0 | 0 | 0 | 8 | 60 | 24 | 16 | 0 | 0 | 0 | 0 | 0 | 0 | 0 | 0 | 0 | 52 | 0 | 19 | 0 | 11 | 77 | 0 | 199 | 0 | 0 | 142 | 0 | 0 | 130 | 0 | 0 | 122 | 0 | 285 | 76 | 0 | 70 | 0 | 100 | 0 | 4 | 95 | 360 | 220 | 0 | 0 | 3 | 51 | 52 |  | 7268 | 3435 | 10703 | 3793 | 918 | 1481 | 0 | 3168 | 636 | 67 | 250 | 245 | 146 | 129 | 0 | 84.75
16:00 | 0 | 0 | 200 | 0 | 270 | 100 | 0 | 0 | 158 |  | 0 | 0 | 150 | 32 | 0 | 50 | 150 | 0 | 0 | 40 | 93 | 115 | 0 | 0 | 0 | 0 | 35 | 35 | 35 | 15 | 25 | 10 | 25 | 25 | 48 | 0 | 67 | 0 | 0 | 150 | 25 | 203 | 0 | 0 | 0 |  | 24 | 0 | 0 | 0 | 102 | 9 | 0 | 32 | 0 | 0 | 0 | 280 | 275 | 213 | 8 | 38 | 29 | 10 | 0 | 51 | 0 | 0 | 43 | 21 | 11 | 20 | 17 | 142 | 97 | 0 | 20 | 1 | 20 | 20 | 0 | 0 | 110 | 219 | 40 | 85 | 0 | 217 | 0 | 0 | 10 | 280 | 23 | 8 | 0 | 298 | 0 | 0 | 177 | 0 | 132 | 8 | 76 | 51 | 128 | 322 | 48 | 90 | 87 | 2 | 300 | 54 | 97 | 80 | 102 | 50 | 116 | 91 | 14 | 82 | 113 | 0 | 35 | 14 | 50 | 0 |  | 916 | 0 | 205 | 0 | 16 | 120 | 0 | 0 | 0 | 0 | 8 | 55 | 23 | 16 | 0 | 0 | 0 | 0 | 0 | 0 | 0 | 0 | 0 | 52 | 0 | 19 | 0 | 11 | 78 | 0 | 199 | 0 | 0 | 140 | 0 | 0 | 130 | 0 | 0 | 121 | 0 | 300 | 105 | 0 | 100 | 0 | 60 | 0 | 3 | 70 | 350 | 180 | 0 | 0 | 1 | 21 | 52 |  | 7148 | 3351 | 10499 | 3611 | 916 | 1516 | 0 | 3191 | 627 | 67 | 250 | 245 | 142 | 64 | 0 | 84.74
17:00 | 0 | 0 | 200 | 0 | 270 | 102 | 0 | 0 | 292 |  | 0 | 0 | 150 | 18 | 0 | 55 | 150 | 0 | 0 | 40 | 93 | 115 | 0 | 0 | 0 | 0 | 35 | 35 | 35 | 15 | 25 | 14 | 25 | 25 | 32 | 0 | 67 | 0 | 0 | 150 | 8 | 203 | 0 | 0 | 0 |  | 24 | 0 | 17 | 0 | 102 | 30 | 0 | 40 | 0 | 0 | 0 | 280 | 275 | 187 | 8 | 78 | 29 | 10 | 0 | 51 | 0 | 0 | 43 | 21 | 8 | 31 | 19 | 142 | 99 | 0 | 20 | 0 | 20 | 20 | 0 | 0 | 110 | 219 | 40 | 86 | 0 | 217 | 0 | 0 | 10 | 270 | 23 | 8 | 0 | 298 | 0 | 0 | 177 | 0 | 134 | 3 | 20 | 34 | 125 | 322 | 48 | 90 | 87 | 1 | 300 | 54 | 68 | 34 | 103 | 20 | 130 | 70 | 7 | 92 | 68 | 0 | 35 | 5 | 50 | 0 |  | 918 | 0 | 205 | 0 | 16 | 120 | 0 | 0 | 0 | 0 | 8 | 51 | 21 | 16 | 0 | 0 | 0 | 0 | 0 | 0 | 0 | 0 | 0 | 8 | 0 | 20 | 0 | 11 | 79 | 0 | 200 | 0 | 0 | 140 | 0 | 0 | 130 | 0 | 0 | 121 | 0 | 306 | 105 | 0 | 35 | 0 | 35 | 0 | 1 | 35 | 330 | 150 | 0 | 0 | 0 | 12 | 52 |  | 7066 | 3125 | 10191 | 3651 | 918 | 1626 | 0 | 2767 | 609 | 67 | 250 | 262 | 142 | 29 | 0 | 84.73
18:00 | 0 | 0 | 200 | 0 | 270 | 25 | 0 | 0 | 252 |  | 0 | 0 | 150 | 7 | 0 | 55 | 150 | 0 | 0 | 40 | 93 | 115 | 0 | 0 | 0 | 0 | 35 | 35 | 35 | 15 | 25 | 14 | 25 | 25 | 32 | 0 | 67 | 0 | 0 | 150 | 8 | 203 | 0 | 0 | 0 |  | 24 | 0 | 18 | 0 | 89 | 30 | 0 | 37 | 0 | 0 | 0 | 280 | 250 | 184 | 8 | 39 | 29 | 10 | 0 | 51 | 0 | 0 | 43 | 21 | 11 | 31 | 17 | 134 | 99 | 0 | 20 | 0 | 20 | 20 | 0 | 0 | 110 | 220 | 40 | 10 | 0 | 190 | 0 | 0 | 10 | 265 | 23 | 8 | 0 | 300 | 0 | 0 | 186 | 0 | 134 | 0 | 38 | 34 | 130 | 322 | 102 | 90 | 68 | 0 | 300 | 54 | 68 | 34 | 103 | 20 | 270 | 22 | 1 | 138 | 72 | 0 | 35 | 0 | 50 | 0 |  | 918 | 0 | 205 | 0 | 16 | 120 | 0 | 0 | 3 | 0 | 8 | 53 | 21 | 16 | 0 | 0 | 0 | 0 | 5 | 80 | 0 | 0 | 0 | 8 | 0 | 20 | 0 | 11 | 79 | 0 | 199 | 0 | 0 | 140 | 0 | 0 | 130 | 0 | 0 | 121 | 0 | 251 | 60 | 0 | 35 | 0 | 40 | 0 | 0 | 35 | 290 | 150 | 0 | 0 | 0 | 1 | 52 |  | 6938 | 3067 | 10005 | 3701 | 918 | 1370 | 0 | 2774 | 568 | 67 | 250 | 351 | 134 | 2 | 0 | 84.72
18:30 | 0 | 0 | 0 | 0 | 0 | 0 | 0 | 0 | 0 |  | 0 | 0 | 0 | 0 | 0 | 0 | 0 | 0 | 0 | 0 | 0 | 0 | 0 | 0 | 0 | 0 | 0 | 0 | 0 | 0 | 0 | 0 | 0 | 0 | 0 | 0 | 0 | 0 | 0 | 0 | 0 | 0 | 0 | 0 | 0 |  | 0 | 0 | 0 | 0 | 0 | 0 | 0 | 0 | 0 | 0 | 0 | 0 | 0 | 0 | 0 | 0 | 0 | 0 | 0 | 0 | 0 | 0 | 0 | 0 | 0 | 0 | 0 | 0 | 0 | 0 | 0 | 0 | 0 | 0 | 0 | 0 | 0 | 0 | 0 | 0 | 0 | 0 | 0 | 0 | 0 | 0 | 0 | 0 | 0 | 0 | 0 | 0 | 0 | 0 | 0 | 0 | 0 | 0 | 0 | 0 | 0 | 0 | 0 | 0 | 0 | 0 | 0 | 0 | 0 | 0 | 0 | 0 | 0 | 0 | 0 | 0 | 0 | 0 | 0 | 0 |  | 0 | 0 | 0 | 0 | 0 | 0 | 0 | 0 | 0 | 0 | 0 | 0 | 0 | 0 | 0 | 0 | 0 | 0 | 0 | 0 | 0 | 0 | 0 | 0 | 0 | 0 | 0 | 0 | 0 | 0 | 0 | 0 | 0 | 0 | 0 | 0 | 0 | 0 | 0 | 0 | 0 | 0 | 0 | 0 | 0 | 0 | 0 | 0 | 0 | 0 | 0 | 0 | 0 | 0 | 0 | 0 | 0 |  | 0 | 0 | 0 | 0 | 0 | 0 | 0 | 0 | 0 | 0 | 0 | 0 | 0 | 0 | 0 | 0
19:00 | 0 | 0 | 200 | 0 | 270 | 90 | 0 | 0 | 288 |  | 0 | 0 | 150 | 43 | 0 | 55 | 180 | 0 | 0 | 65 | 93 | 150 | 0 | 0 | 0 | 0 | 35 | 55 | 35 | 15 | 25 | 14 | 25 | 25 | 43 | 0 | 67 | 0 | 0 | 150 | 20 | 203 | 0 | 0 | 0 |  | 24 | 4 | 51 | 0 | 103 | 30 | 0 | 40 | 0 | 0 | 0 | 280 | 280 | 186 | 8 | 39 | 29 | 28 | 0 | 51 | 0 | 33 | 43 | 21 | 11 | 31 | 19 | 150 | 100 | 0 | 20 | 0 | 20 | 20 | 0 | 0 | 110 | 222 | 40 | 88 | 0 | 217 | 0 | 0 | 10 | 260 | 23 | 8 | 0 | 298 | 0 | 25 | 188 | 30 | 132 | 0 | 90 | 126 | 138 | 334 | 105 | 90 | 85 | 0 | 300 | 54 | 81 | 80 | 103 | 38 | 360 | 63 | 0 | 144 | 111 | 0 | 35 | 0 | 85 | 0 |  | 918 | 0 | 225 | 0 | 101 | 190 | 0 | 0 | 34 | 0 | 40 | 51 | 30 | 32 | 0 | 0 | 0 | 43 | 5 | 93 | 0 | 50 | 24 | 52 | 35 | 21 | 0 | 11 | 78 | 0 | 200 | 0 | 0 | 140 | 0 | 0 | 167 | 0 | 0 | 122 | 0 | 313 | 105 | 0 | 67 | 0 | 100 | 0 | 0 | 100 | 370 | 220 | 0 | 14 | 0 | 0 | 115 |  | 7990 | 4066 | 12056 | 3916 | 918 | 1707 | 55 | 3766 | 648 | 67 | 357 | 639 | 150 | 0 | 0 | 84.69
19:30 | 0 | 0 | 200 | 0 | 270 | 102 | 0 | 0 | 272 |  | 0 | 0 | 150 | 22 | 0 | 55 | 180 | 0 | 0 | 100 | 93 | 150 | 0 | 0 | 0 | 0 | 35 | 55 | 35 | 22 | 25 | 14 | 25 | 25 | 49 | 0 | 67 | 0 | 0 | 150 | 25 | 203 | 0 | 0 | 0 |  | 24 | 0 | 51 | 0 | 103 | 30 | 0 | 40 | 0 | 0 | 0 | 280 | 280 | 184 | 8 | 38 | 29 | 55 | 0 | 51 | 0 | 33 | 43 | 21 | 8 | 31 | 19 | 146 | 100 | 0 | 20 | 0 | 20 | 20 | 0 | 0 | 110 | 222 | 40 | 88 | 0 | 217 | 0 | 0 | 10 | 275 | 23 | 11 | 0 | 298 | 0 | 0 | 188 | 0 | 132 | 0 | 90 | 200 | 140 | 355 | 105 | 90 | 105 | 0 | 300 | 54 | 110 | 80 | 112 | 100 | 400 | 91 | 0 | 144 | 113 | 0 | 35 | 0 | 101 | 0 |  | 918 | 0 | 225 | 0 | 115 | 170 | 0 | 0 | 40 | 0 | 0 | 52 | 30 | 32 | 0 | 0 | 0 | 43 | 21 | 93 | 0 | 50 | 34 | 52 | 35 | 21 | 0 | 11 | 78 | 0 | 200 | 0 | 0 | 145 | 0 | 0 | 177 | 0 | 0 | 124 | 0 | 336 | 105 | 0 | 113 | 0 | 106 | 0 | 0 | 113 | 490 | 220 | 0 | 17 | 0 | 0 | 115 |  | 8297 | 4281 | 12578 | 3989 | 918 | 1768 | 0 | 4075 | 768 | 67 | 347 | 677 | 146 | 0 | 0 | 0
20:00 | 0 | 0 | 200 | 0 | 270 | 102 | 0 | 0 | 303 |  | 0 | 0 | 150 | 0 | 0 | 55 | 215 | 0 | 0 | 50 | 93 | 150 | 0 | 0 | 0 | 0 | 35 | 55 | 35 | 22 | 25 | 14 | 25 | 25 | 49 | 0 | 67 | 0 | 0 | 150 | 0 | 214 | 0 | 0 | 0 |  | 24 | 0 | 51 | 0 | 103 | 30 | 0 | 40 | 0 | 0 | 0 | 310 | 310 | 203 | 8 | 40 | 29 | 53 | 0 | 51 | 0 | 0 | 43 | 22 | 8 | 32 | 19 | 150 | 101 | 0 | 20 | 0 | 20 | 20 | 0 | 0 | 110 | 220 | 55 | 88 | 0 | 217 | 0 | 0 | 10 | 270 | 23 | 11 | 0 | 300 | 0 | 0 | 183 | 0 | 135 | 0 | 90 | 200 | 142 | 357 | 105 | 90 | 105 | 0 | 300 | 54 | 110 | 80 | 106 | 70 | 400 | 91 | 0 | 144 | 113 | 0 | 35 | 0 | 101 | 0 |  | 919 | 0 | 225 | 0 | 83 | 140 | 0 | 0 | 35 | 0 | 0 | 60 | 31 | 32 | 0 | 0 | 0 | 0 | 0 | 93 | 0 | 0 | 0 | 43 | 36 | 21 | 0 | 11 | 77 | 0 | 199 | 0 | 0 | 150 | 0 | 0 | 155 | 0 | 0 | 124 | 0 | 341 | 105 | 0 | 113 | 0 | 111 | 0 | 0 | 113 | 500 | 220 | 0 | 17 | 0 | 0 | 115 |  | 8306 | 4069 | 12375 | 4147 | 919 | 1798 | 0 | 3858 | 776 | 67 | 295 | 520 | 150 | 0 | 0 | 84.7
21:00 | 0 | 0 | 200 | 0 | 270 | 102 | 0 | 0 | 312 |  | 0 | 0 | 150 | 0 | 0 | 55 | 216 | 0 | 0 | 50 | 93 | 150 | 0 | 0 | 0 | 0 | 35 | 55 | 35 | 22 | 25 | 23 | 25 | 25 | 49 | 0 | 67 | 0 | 0 | 150 | 0 | 203 | 0 | 0 | 0 |  | 24 | 0 | 51 | 0 | 103 | 30 | 0 | 40 | 0 | 0 | 0 | 285 | 290 | 192 | 8 | 40 | 29 | 49 | 0 | 51 | 0 | 0 | 43 | 22 | 8 | 32 | 21 | 150 | 140 | 0 | 20 | 0 | 20 | 20 | 0 | 0 | 163 | 220 | 55 | 88 | 0 | 217 | 0 | 0 | 10 | 310 | 23 | 11 | 0 | 298 | 0 | 0 | 188 | 0 | 149 | 0 | 90 | 200 | 145 | 374 | 106 | 90 | 105 | 0 | 300 | 54 | 110 | 80 | 112 | 87 | 400 | 90 | 0 | 144 | 113 | 0 | 35 | 0 | 101 | 0 |  | 918 | 0 | 225 | 0 | 83 | 120 | 0 | 0 | 35 | 0 | 0 | 59 | 33 | 32 | 0 | 0 | 0 | 0 | 0 | 90 | 0 | 0 | 0 | 43 | 36 | 22 | 0 | 11 | 78 | 0 | 200 | 0 | 0 | 154 | 0 | 0 | 130 | 0 | 0 | 124 | 0 | 341 | 105 | 0 | 113 | 0 | 110 | 0 | 0 | 113 | 610 | 220 | 0 | 17 | 0 | 0 | 115 |  | 8448 | 4137 | 12585 | 4151 | 918 | 1899 | 0 | 3900 | 888 | 67 | 250 | 492 | 150 | 0 | 0 | 84.69
22:00 | 0 | 0 | 200 | 0 | 270 | 105 | 0 | 0 | 317 |  | 0 | 0 | 150 | 0 | 0 | 55 | 218 | 0 | 0 | 50 | 64 | 150 | 0 | 0 | 0 | 0 | 54 | 55 | 35 | 22 | 25 | 23 | 25 | 25 | 49 | 0 | 67 | 0 | 0 | 150 | 0 | 203 | 0 | 0 | 0 |  | 24 | 0 | 51 | 0 | 103 | 30 | 0 | 40 | 0 | 0 | 0 | 285 | 290 | 189 | 8 | 40 | 29 | 56 | 0 | 51 | 0 | 0 | 43 | 22 | 11 | 32 | 21 | 158 | 117 | 0 | 20 | 0 | 20 | 20 | 0 | 0 | 163 | 221 | 55 | 88 | 0 | 217 | 0 | 0 | 10 | 300 | 23 | 11 | 0 | 300 | 0 | 0 | 188 | 0 | 149 | 0 | 90 | 200 | 147 | 376 | 106 | 90 | 105 | 0 | 300 | 54 | 110 | 80 | 112 | 100 | 400 | 92 | 0 | 144 | 113 | 0 | 35 | 0 | 101 | 0 |  | 918 | 0 | 225 | 0 | 83 | 120 | 0 | 0 | 35 | 0 | 0 | 59 | 34 | 32 | 0 | 0 | 0 | 0 | 0 | 90 | 0 | 0 | 0 | 43 | 36 | 22 | 0 | 11 | 79 | 0 | 200 | 0 | 0 | 154 | 0 | 0 | 130 | 0 | 0 | 124 | 0 | 341 | 105 | 0 | 113 | 0 | 103 | 0 | 0 | 113 | 600 | 220 | 0 | 17 | 0 | 0 | 115 |  | 8452 | 4122 | 12574 | 4133 | 918 | 1905 | 0 | 3902 | 879 | 67 | 250 | 492 | 158 | 0 | 0 | 84.68
23:00 | 0 | 0 | 200 | 0 | 270 | 105 | 0 | 0 | 316 |  | 0 | 0 | 150 | 0 | 0 | 55 | 218 | 0 | 0 | 50 | 25 | 150 | 0 | 0 | 0 | 0 | 54 | 55 | 35 | 22 | 25 | 28 | 25 | 25 | 49 | 0 | 67 | 0 | 0 | 150 | 0 | 203 | 0 | 0 | 0 |  | 24 | 0 | 51 | 0 | 103 | 30 | 0 | 42 | 0 | 0 | 0 | 285 | 275 | 188 | 8 | 40 | 29 | 56 | 0 | 51 | 0 | 0 | 43 | 22 | 11 | 33 | 21 | 164 | 120 | 0 | 20 | 0 | 20 | 20 | 0 | 0 | 163 | 110 | 55 | 88 | 0 | 217 | 0 | 0 | 10 | 300 | 23 | 11 | 0 | 300 | 0 | 0 | 188 | 0 | 149 | 0 | 90 | 200 | 143 | 400 | 106 | 90 | 105 | 0 | 281 | 54 | 110 | 80 | 113 | 100 | 400 | 92 | 0 | 144 | 113 | 0 | 35 | 0 | 101 | 0 |  | 919 | 0 | 220 | 0 | 83 | 120 | 0 | 0 | 35 | 0 | 0 | 60 | 33 | 32 | 0 | 0 | 0 | 0 | 0 | 90 | 0 | 0 | 0 | 43 | 36 | 22 | 0 | 11 | 80 | 0 | 199 | 0 | 0 | 154 | 0 | 0 | 130 | 0 | 0 | 126 | 0 | 336 | 105 | 0 | 113 | 0 | 103 | 0 | 0 | 113 | 570 | 220 | 0 | 17 | 0 | 0 | 115 |  | 8304 | 4085 | 12389 | 4037 | 919 | 1900 | 0 | 3841 | 849 | 67 | 250 | 492 | 164 | 0 | 0 | 84.67
24:00 | 0 | 0 | 200 | 0 | 270 | 105 | 0 | 0 | 318 |  | 0 | 0 | 150 | 0 | 0 | 55 | 218 | 0 | 0 | 8 | 25 | 150 | 0 | 0 | 0 | 0 | 54 | 35 | 35 | 22 | 25 | 28 | 25 | 33 | 49 | 0 | 69 | 0 | 0 | 150 | 0 | 203 | 0 | 0 | 0 |  | 24 | 0 | 51 | 0 | 103 | 30 | 0 | 42 | 0 | 0 | 0 | 280 | 270 | 181 | 8 | 41 | 26 | 56 | 0 | 51 | 0 | 0 | 43 | 22 | 11 | 33 | 21 | 154 | 118 | 0 | 20 | 0 | 20 | 20 | 0 | 0 | 163 | 110 | 55 | 88 | 0 | 217 | 0 | 0 | 10 | 310 | 23 | 11 | 0 | 300 | 0 | 0 | 191 | 0 | 149 | 0 | 90 | 200 | 147 | 401 | 78 | 90 | 105 | 0 | 300 | 54 | 110 | 80 | 108 | 100 | 400 | 92 | 0 | 73 | 113 | 0 | 35 | 0 | 101 | 0 |  | 915 | 0 | 210 | 0 | 32 | 120 | 0 | 0 | 0 | 0 | 0 | 57 | 33 | 32 | 0 | 0 | 0 | 0 | 0 | 90 | 0 | 0 | 0 | 43 | 0 | 22 | 0 | 11 | 80 | 0 | 199 | 0 | 0 | 153 | 0 | 0 | 130 | 0 | 0 | 128 | 0 | 330 | 105 | 0 | 113 | 0 | 110 | 0 | 0 | 113 | 570 | 222 | 0 | 17 | 0 | 0 | 115 |  | 8156 | 3950 | 12106 | 4013 | 915 | 1908 | 0 | 3657 | 849 | 69 | 250 | 421 | 154 | 0 | 0 | 84.66
KWH | 0 | 0 | 4795000 | 0 | 6543845 | 2327181 | 0 | 0 | 2536000 |  | 0 | 2439250 | 3152756 | 412800 | 116520 | 1198003 | 4835857 | 0 | 0 | 865421 | 1926864 | 2640960 | 0 | 0 | 0 | 0 | 943236 | 685266 | 919329 | 394632 | 600000 | 476820 | 566400 | 642300 | 1094669 | 0 | 1645920 | 0 | 0 | 3700000 | 185455 | 4851248 | 0 | 0 | 0 |  | 590880 | 720 | 547087 | 0 | 2360016 | 436800 | 0 | 732000 | 0 | 0 | 0 | 7601700 | 7241000 | 4878000 | 200727 | 1527780 | 657504 | 498240 | 0 | 1196703 | 0 | 44368 | 954998 | 507735 | 213480 | 700900 | 480570 | 3311040 | 2351040 | 0 | 427464 | 12150 | 477000 | 452168 | 0 | 0 | 3641318 | 5501000 | 1181952 | 1992000 | 0 | 4572290 | 0 | 14860 | 251820 | 6974500 | 525216 | 205296 | 0 | 5437198 | 0 | 12363 | 4300800 | 16230 | 3190032 | 138240 | 1872960 | 2004480 | 3201600 | 8961000 | 1502400 | 2028900 | 2167008 | 28550 | 6918065 | 1346157 | 2580171 | 1373700 | 2401560 | 1785600 | 3567500 | 2111040 | 273160 | 1997280 | 2459662 | 0 | 865440 | 178835 | 1536000 | 0 |  | 22202909 | 0 | 5348160 | 0 | 791040 | 3117120 | 0 | 0 | 179040 | 0 | 99000 | 1482000 | 638367 | 436128 | 0 | 0 | 0 | 93972 | 24086 | 656064 | 0 | 51376 | 31803 | 675360 | 196070 | 475920 | 0 | 240192 | 1896872 | 0 | 4871400 | 0 | 0 | 3737755 | 0 | 0 | 3500527 | 0 | 0 | 3238227 | 0 | 7421890 | 2318784 | 0 | 2385024 | 0 | 1905148 | 0 | 29028 | 1943808 | 11877400 | 4724618 | 0 | 104400 | 23940 | 516960 | 1324992 |  | 178013985 | 88559380 | 266573365 | 93483031 | 22202909 | 39218150 | 28593 | 75805370 | 18645672 | 1645920 | 6617647 | 4414170 | 3311040 | 1200863 | 0
Fuel Cost | 0 | 0 | 7000700 | 0 | 7263667.95 | 3071878.92 | 0 | 0 | 2612080 |  | 0 | 2658782.5 | 3499559.16 | 3133152 | 802822.8 | 10135105.38 | 5029291.28 | 0 | 0 | 6516620.13 | 17572999.68 | 25987046.4 | 0 | 0 | 0 | 0 | 6885622.8 | 5297106.18 | 9064583.94 | 295974 | 450000 | 0 | 0 | 0 | 10585449.23 | 0 | 444398.4 | 0 | 0 | 6697000 | 1722876.95 | 5287860.32 | 0 | 0 | 0 |  | 0 | 6962.4 | 5306743.9 | 0 | 20532139.2 | 3459456 | 0 | 2174040 | 0 | 0 | 0 | 5625258 | 7241000 | 4487760 | 258937.83 | 1756947 | 742979.52 | 697536 | 0 | 2046362.13 | 0 | 448116.8 | 9120230.9 | 644823.45 | 160110 | 1226575 | 360427.5 | 24832800 | 2492102.4 | 0 | 542879.28 | 193671 | 782280 | 723468.8 | 0 | 0 | 4151102.52 | 5721040 | 2328445.44 | 3804720 | 0 | 7910061.7 | 0 | 17386.2 | 513712.8 | 7044245 | 393912 | 156024.96 | 0 | 41105216.88 | 0 | 206709.36 | 22364160 | 271365.6 | 31389914.88 | 1616025.6 | 15264624 | 21748608 | 22571280 | 8333730 | 13701888 | 19173105 | 18874639.68 | 0 | 52300571.4 | 11725027.47 | 22679703.09 | 13709526 | 20581369.2 | 11892096 | 0 | 0 | 0 | 0 | 0 | 0 | 0 | 0 | 0 | 0 |  | 127888755.84 | 0 | 5615568 | 0 | 6217574.4 | 43203283.2 | 0 | 0 | 1878129.6 | 0 | 1031580 | 1674660 | 989468.85 | 4256609.28 | 0 | 0 | 0 | 924684.48 | 244713.76 | 5806166.4 | 0 | 694603.52 | 308171.07 | 6544238.4 | 1901879 | 913766.4 | 0 | 181825.344 | 11438138.16 | 0 | 26402988 | 0 | 0 | 4373173.35 | 0 | 0 | 51527757.44 | 0 | 0 | 3788725.59 | 0 | 7347671.1 | 24208104.96 | 0 | 22633877.76 | 0 | 14783948.48 | 0 | 320759.4 | 14364741.12 | 52141786 | 0 | 0 | 0 | 0 | 0 | 0 |  | 619428395.91 | 443607348.904 | 1063035744.814 | 99288270.884 | 127888755.84 | 41801249.41 | 478074.96 | 538645172.71 | 89982912.16 | 444398.4 | 94731040.64 | 42812613.81 | 24832800 | 2130456 | 0
Yesterday Day Peak | 0 | 0 | 200 | 0 | 270 | 105 | 0 | 0 | 32 |  | 0 | 0 | 150 | 4 | 0 | 55 | 210 | 0 | 0 | 6 | 76 | 115 | 0 | 0 | 0 | 0 | 35 | 0 | 17 | 15 | 25 | 12 | 25 | 25 | 46 | 0 | 70 | 0 | 0 | 150 | 1 | 203 | 0 | 0 | 0 |  | 24 | 0 | 0 | 0 | 88 | 0 | 0 | 15 | 0 | 0 | 0 | 330 | 315 | 194 | 8 | 40 | 29 | 10 | 0 | 51 | 0 | 0 | 16 | 21 | 11 | 22 | 19 | 116 | 89 | 0 | 20 | 1 | 20 | 20 | 0 | 0 | 163 | 269 | 60 | 87 | 0 | 216 | 0 | 0 | 10 | 290 | 15 | 5 | 0 | 132 | 0 | 0 | 177 | 0 | 106 | 20 | 76 | 16 | 128 | 402 | 48 | 64 | 71 | 2 | 280 | 54 | 110 | 70 | 94 | 77 | 53 | 91 | 51 | 58 | 73 | 0 | 26 | 19 | 40 | 0 |  | 917 | 0 | 210 | 0 | 16 | 120 | 0 | 0 | 0 | 0 | 0 | 50 | 26 | 16 | 0 | 0 | 0 | 0 | 0 | 0 | 0 | 0 | 0 | 52 | 0 | 18 | 0 | 11 | 77 | 0 | 199 | 0 | 0 | 145 | 0 | 0 | 130 | 0 | 0 | 124 | 0 | 286 | 105 | 0 | 90 | 0 | 88 | 0 | 4 | 95 | 370 | 151 | 0 | 0 | 5 | 46 | 70 |  | 10180 | DayPeak
Yesterday Evening Peak | 0 | 0 | 200 | 0 | 270 | 102 | 0 | 0 | 312 | 0 | 0 | 0 | 150 | 0 | 0 | 55 | 216 | 0 | 0 | 50 | 93 | 150 | 0 | 0 | 0 | 0 | 35 | 55 | 35 | 22 | 25 | 23 | 25 | 25 | 49 | 0 | 67 | 0 | 0 | 150 | 0 | 203 | 0 | 0 | 0 | 0 | 24 | 0 | 51 | 0 | 103 | 30 | 0 | 40 | 0 | 0 | 0 | 285 | 290 | 192 | 8 | 40 | 29 | 49 | 0 | 51 | 0 | 0 | 43 | 22 | 8 | 32 | 21 | 150 | 140 | 0 | 20 | 0 | 20 | 20 | 0 | 0 | 163 | 220 | 55 | 88 | 0 | 217 | 0 | 0 | 10 | 310 | 23 | 11 | 0 | 298 | 0 | 0 | 188 | 0 | 149 | 0 | 90 | 200 | 145 | 374 | 106 | 90 | 105 | 0 | 300 | 54 | 110 | 80 | 112 | 87 | 400 | 90 | 0 | 144 | 113 | 0 | 35 | 0 | 101 | 0 |  | 918 | 0 | 225 | 0 | 83 | 120 | 0 | 0 | 35 | 0 | 0 | 59 | 33 | 32 | 0 | 0 | 0 | 0 | 0 | 90 | 0 | 0 | 0 | 43 | 36 | 22 | 0 | 11 | 78 | 0 | 200 | 0 | 0 | 154 | 0 | 0 | 130 | 0 | 0 | 124 | 0 | 341 | 105 | 0 | 113 | 0 | 110 | 0 | 0 | 113 | 610 | 220 | 0 | 17 | 0 | 0 | 115 |  | 12585 | EvPeak
Forecast for Evening | 0 | 0 | 200 | 0 | 270 | 105 | 0 | 0 | 260 | 0 | 0 | 0 | 220 | 100 | 80 | 55 | 90 | 0 | 0 | 100 | 93 | 150 | 0 | 0 | 0 | 0 | 54 | 55 | 55 | 22 | 25 | 30 | 33 | 33 | 51 | 0 | 70 | 0 | 0 | 150 | 25 | 200 | 0 | 0 | 0 | 0 | 22 | 50 | 51 | 0 | 102 | 30 | 0 | 35 | 0 | 0 | 0 | 310 | 310 | 210 | 8 | 40 | 29 | 55 | 0 | 51 | 0 | 42 | 43 | 21 | 11 | 31 | 22 | 163 | 110 | 0 | 20 | 0 | 20 | 20 | 51 | 30 | 163 | 160 | 55 | 86 | 0 | 220 | 0 | 0 | 10 | 300 | 24 | 11 | 200 | 300 | 300 | 100 | 200 | 100 | 149 | 0 | 90 | 200 | 150 | 400 | 107 | 105 | 105 | 0 | 300 | 54 | 110 | 80 | 113 | 100 | 383 | 90 | 0 | 144 | 113 | 0 | 35 |  | 100 | 0 |  | 931 | 0 | 220 | 0 | 100 | 225 | 0 | 0 | 42 | 30 | 40 | 66 | 35 | 80 | 0 | 0 | 0 | 43 | 45 | 93 | 0 | 50 | 40 | 52 | 36 | 22 | 0 | 11 | 80 | 0 | 200 | 17 | 10 | 150 | 0 | 0 | 220 | 0 | 100 | 135 | 0 | 300 | 105 | 200 | 113 | 0 | 113 | 0 | 0 | 113 | 660 | 220 |  | 100 |  |  | 115
Forecast for Day | 0 | 0 | 200 | 0 | 270 | 105 | 0 | 0 | 270 | 0 | 0 | 0 | 220 | 100 | 80 | 55 | 90 | 0 | 0 | 100 | 85 | 150 | 0 | 0 | 0 | 0 | 54 | 55 | 55 | 22 | 25 | 30 | 33 | 33 | 51 | 0 | 70 | 0 | 0 | 150 | 25 | 200 | 0 | 0 | 0 | 0 | 22 | 0 | 51 | 0 | 100 | 30 | 0 | 15 | 0 | 0 | 0 | 300 | 300 | 210 | 8 | 40 | 29 | 55 | 0 | 51 | 0 | 32 | 43 | 21 | 11 | 31 | 22 | 138 | 110 | 0 | 20 | 1.6 | 20 | 20 | 50 | 30 | 163 | 160 | 55 | 86 | 0 | 220 | 0 | 0 | 10 | 300 | 24 | 11 | 100 | 300 | 200 | 100 | 200 | 100 | 149 | 20 | 90 | 200 | 150 | 400 | 106 | 90 | 105 | 5 | 300 | 54 | 110 | 80 | 113 | 100 | 340 | 90 | 50 | 144 | 113 | 0 | 35 | 30 | 100 | 0 |  | 931 | 0 | 220 | 0 | 100 | 225 | 0 | 0 | 0 | 0 | 32 | 65 | 25 | 32 | 0 | 0 | 0 | 34 | 40 | 90 | 0 | 40 | 0 | 43 | 30 | 22 | 0 | 11 | 80 | 0 | 200 | 0 | 0 | 145 | 0 | 0 | 220 | 0 | 100 | 135 | 0 | 290 | 105 | 100 | 113 | 0 | 113 | 0 | 8 | 113 | 660 | 220 |  | 0 | 6 | 50 | 115
Generation at 08:00(Today) | 0 | 0 | 200 | 0 | 270 | 105 | 0 | 0 | 272 | 0 | 0 | 0 | 160 | 0 | 0 | 30 | 180 | 0 | 0 | 0 | 64 | 82 | 0 | 0 | 0 | 0 | 35 | 0 | 17 | 0 | 25 | 27 | 25 | 33 | 32 | 0 | 69 | 0 | 0 | 150 | 0 | 202 | 0 | 0 | 0 | 0 | 24 | 0 | 0 | 0 | 86 | 30 | 0 | 6 | 0 | 0 | 0 | 280 | 270 | 183 | 8 | 40 | 27 | 56 | 0 | 51 | 0 | 0 | 43 | 22 | 11 | 32 | 8 | 110 | 120 | 0 | 20 | 1 | 20 | 22 | 0 | 0 | 110 | 110 | 55 | 86 | 0 | 217 | 0 | 0 | 10 | 265 | 21 | 8 | 0 | 31 | 0 | 0 | 181 | 0 | 120 | 8 | 90 | 17 | 135 | 364 | 49 | 57 | 78 | 2 | 300 | 54 | 94 | 52 | 99 | 40 | 340 | 59 | 7 | 54 | 113 | 0 | 35 | 3 | 34 | 0 | 0 | 914 | 0 | 220 | 0 | 0 | 120 | 0 | 0 | 0 | 0 | 0 | 52 | 20 | 0 | 0 | 0 | 0 | 0 | 0 | 0 | 0 | 0 | 0 | 8 | 0 | 22 | 0 | 11 | 79 | 0 | 200 | 0 | 0 | 162 | 0 | 0 | 130 | 0 | 0 | 133 | 0 | 331 | 75 | 0 | 113 | 0 | 70 | 0 | 0 | 70 | 480 | 185 | 0 | 0 | 1 | 11 | 17 | 0 |  |  |  |  | 86865780 |  | 0
86865780
| Minimum Generation |  | 9354 | 9:00
| Highest Generation |  | 12585 | 21:00
| Day Peak Generation |  | 10180 | 12:00
| Evening Peak Generation |  | 12585 | 21:00
| HVDC Max Flow |  | 919 | 1:00
| HVDC EvPeak Flow |  | 918 | 21:00
| Load factor L.F |  | 88.26%

## P1
POWER GRID COMPANY OF BANGLADESH LTD.
|  |  | NATIONAL LOAD DESPATCH CENTER |  |  |  |  | QF-LDC-08
|  |  | DAILY REPORT |  |  |  |  | Page -1
[6 empty] | Reporting Date : | 2022-04-02
Till now the maximum generation is : - |  |  | 13792 | 20:00 | Hrs on | 2021-04-27
The Summary of Yesterday's |  | 2022-04-01 | Generation & Demand |  | Today's Actual Min Gen. & Probable Gen. & Demand
Day Peak Generation : |  | 10180 | MW Hour : | 12:00 | Min. Gen. at | 8:00 | 10170 | MW
Evening Peak Generation : |  | 12585 | MW Hour : | 21:00 | Available Max Generation : |  | 14682 | MW
E.P. Demand (at gen end) : |  | 12585 | MW Hour : | 21:00 | Max Demand (Evening) : |  | 13000 | MW
Maximum Generation : |  | 12585 | MW Hour : | 21:00 | Reserve(Generation end) |  | 1682 | MW
Total Gen. (MKWH) : |  | 266.5734 | System Load Factor : | 88.26% | Load Shed : |  | 0 | MW
EXPORT / IMPORT THROUGH EAST-WEST INTERCONNECTOR
Export from East grid to West grid :- Maximum |  |  | -124 | MW at | 20:00 | Energy |  | MKWHR.
Import from West grid to East grid :- Maximum |  |  | - | MW at | - | Energy | - | MKWHR.
| Water Level of Kaptai Lake at 6:00 A M on |  | 2022-04-02
Actual : | 84.6 | Ft.(MSL) , | Rule curve : | 87.8 | Ft.( MSL )
Gas Consumed : | Total = | 1070.31 | MMCFD. | Oil Consumed (PDB) :
[6 empty] | HSD : |  | Liter
[6 empty] | FO : |  | Liter
Cost of the Consumed Fuel (PDB+Pvt) : |  | Gas : | 141089520.294
: |  | Coal : | 89982912.16 | Oil : | 676666902.12 | Total : | 907739334.574
Load Shedding & Other Information
Area | Yesterday |  |  |  | Today
|  |  | Estimated Demand (S/S end) |  | Estimated Shedding (S/S end) |  | Rates of Shedding
| MW |  | MW |  |  | MW | (On Estimated Demand)
Dhaka | 0 | 0:00 | 4641.0443 |  |  | 0 | 0%
Chittagong Area | 0 | 0:00 | 1583.237 |  |  | 0 | 0%
Khulna Area | 0 | 0:00 | 1419.4232 |  |  | 0 | 0%
Rajshahi Area | 0 | 0:00 | 1282.8865 |  |  | 0 | 0%
Cumilla Area | 0 | 0:00 | 1159.1507 |  |  | 0 | 0%
Mymensingh Area | 0 | 0:00 | 935.4062 |  |  | 0 | 0%
Sylhet Area | 0 | 0:00 | 516.5668 |  |  | 0 | 0%
Barisal Area | 0 | 0:00 | 240.6708 |  |  | 0 | 0%
Rangpur Area | 0 | 0:00 | 721.4627 |  |  | 0 | 0%
Total | 0 |  | 12499.8482 |  |  | 0
Information of the Generating Units under shut down.
| Planned Shut- Down |  |  | Forced Shut- Down
1) Barapukuria ST: Unit-2
2) Ghorasal-3,5
3) Ashuganj-4,5
4) Baghabari-71,100 MW
5) Raozan unit- 1
6) Siddhirganj 210 MW .
Additional Information of Machines, lines, Interruption / Forced Load shed etc.
a) Meghnaghat 450 MW GT-2 was shut down at 10:05 for maintenance work and GT-1 & ST were shut
down at 10:12.
b) Haripur 360 MW CCPP GT was synchronized at 09:31 and ST was synchronized at 15:27.
c) Shahmirpur 132/33 kV T-1 transformer was under shut down at 08:07 to 20:39 for D/W.
d) Bibiyana south STG was synchronized at 12:29.
e) Bhangura-Baghabari 132 kV Ckt-1 was under shut down from 08:25 to 16:11 for D/W. | [5 empty] | About 05 MW power interruption occurred under
Bhangura S/S area from 08:25 to 16:11.
f) Nawabganj 132/33 kV T-2 transformer was under shut down from 08:33 to 11:03 for R/H maintenance. | [5 empty] | About 09 MW power interruption occurred under
Nawabganj S/S area from 08:33 to 11:03.
g) Shahmirpur 132/33 kV T-2 transformer was under shut down at 08:53 to 13:27 for D/W.
h) Maniknagar-Motijheel 132 kV Ckt-1 was under shut down from 09:14 to 12:11 for R/H maintenance.
i) Hasnabad 132/33 kV T-1 transformer & 33 kV Bus were under shut down from 09:06 to 16:22 for C/M.
j) Savar 33 kV B-Bus was under shut down from 09:45 to 10:55 for R/H maintenance.
k) Rangamati-Chandraghona 132 kV Ckt-2 was under shut down from 10:10 to 12:24 for C/M.
l) Nawabganj 132/33 kV T-1 transformer was under shut down from 10:21 to 18:22 for R/H maintenance.
m) GPH Ispat 230/132 kV T-1 transformer was shut down at 11:56 for C/M.
n) Rajbari-Faridpur 132 kV Ckt-1 was under shut down from 09:08 to 16:54 for D/W.
n) Halishahar-Rampur 132 kV Ck1 was switched on at 13:22.
o) Khulsi-Rampur 132 kV Ckt-1 was switched on at 13:23.
p) Bhulta 132/33 kV T-1 transformer was under shut down from 07:54 to 08:51 C/M.
q) Hasnabad 132/33 kV T-5 transformer was under shut down from 16:27 to 20:31 C/M.
r) Shahmirpur 132/33 kV T-2 transformer was under shut down at 16:56 to 17:33 for D/W.
s) Jhenaidah-Chuadanga old 132 kV Ckt was under shut down from 07:06(02/4/2022) to 09:42 for D/W. | [5 empty] | About 57 MW power interruption occurred under
Chuadanga S/S area from 07:06(02/4/2022) to 09:42.
t) Shahjibazar 330 MW GT-2 was shut down at 22:33(02/4/2022) for gas shortage.
u) Summit Meghnaghat GT-2 was synchronized at 06:53(02/4/2022).
Superintendent Engineer
| Network Operation Division |  |  | Network Operation Division |  |  | Load Despatch Circle

## P2
EVENING PEAK GENERATION AND DAY LONG ENERGY DATA OF POWER STATIONS
| Date : | 2022-04-01 | [5 empty] | Page -2
Sl. |  |  |  |  | Present | Peak | Energy
No. | Name of the Power Stations |  | Producer | Installed Capacity | Capacity | Hour | Generated | Remarks
Generation
|  |  |  | Unit No. X Capacity | MW | MW | KWH
1 | Ghorasal Repowered CCPP:Unit-3 (GT |  | PDB | 1*260 | 260 | 0 | 0 | Under maint.
2 | Ghorasal Repowered CCPP Unit-4 |  | PDB | 1*210 | 180 | 200 | 4795000
| Ghorasal TPP Unit-5 |  | PDB | 1*210 | 190 | 0 | 0 | Gas shortage
3 | Ghorasal 365 MW CCPP Unit-7 |  | PDB | 1*243+1*122 | 365 | 270 | 6543845
| Ghorashal 78.5 MW PP(MAX) |  | QRPP | 2*40 | 0 | 0 | 0 | Contract Expired
4 | Ghorashal 108MW PP (Regent) |  | IPP | 34*3.35 | 108 | 102 | 2327181
5 | Haripur GTPP |  | SBU, PDB | 2*32 | 20 | 0 | 0 | Under maint.
6 | Haripur 412 MW CCPP |  | EGCB | 1*273+1*139 | 412 | 0 | 0 | Under maint.
7 | Haripur 360MW CCPP(HPL) |  | IPP | 1*235+1*125 | 360 | 312 | 2536000
8 | Meghnaghat 450 MW CCPP(MPL) |  | IPP | 2*150+1*150 | 450 | 0 | 2439250 | Schedule maintenance for 7 days.
9 | Meghnaghat 100 MW(IEL) |  | QRPP | 12*8.9 | 0 | 0 | 412800
10 | Meghnaghat CCPP(Summit) |  | IPP | 2*110+1*110 | 335 | 150 | 3152756 | GT-2 Under maint.
11 | Madanganj 102 PP(Summit) |  | QRPP | 6*17 | 0 | 0 | 116520 | Reserve.
12 | Madanganj-55 MW PP(Summit) |  | (IPP) | 3*17.08+1*11.3 | 55 | 55 | 1198003
13 | Keraniganj 100 MW PP (Powerpac) |  | QRPP | 8*13.45 | 100 | 0 | 0 | Contract Expired
14 | Narshingdi 22 MW PP (Doreen) |  | SIPP, REB | 8*2.90 | 22 | 22 | 394632
15 | 210 MW Siddhirgonj TPP |  | PDB | 1*210 | 115 | 0 | 0 | Under maint.
16 | Siddhirgonj 2*120 MW GTPP |  | EGCB | 2*105 | 210 | 0 | 0 | Gas shortage
17 | Siddhirganj 100 PP(Dutch Bangla) |  | QRPP | 12*8.9 | 0 | 50 | 865421 | Low demand.
18 | Siddhirganj 335 MW CCPP |  | EGCB | 1*217+118 | 335 | 216 | 4835857 | ST under maint.
19 | Gagnagar 102 MW PP (Digital Power) |  | IPP | 12*8.924 | 102 | 93 | 1926864 | Engine problem
20 | Katpotti 52 MW PP (Sinha) |  | IPP | 7*7.9 | 51 | 0 | 0 | Fuel shortage
21 | Kamalaghat 54 MW PP(Banco Energy) |  | IPP | 3*18 | 54 | 35 | 943236 | Engine problem
22 | Kodda 150MW PP |  | BPDB-RPCL | 9*17.06 | 149 | 150 | 2640960
23 | Manikganj 55 MW PP (Northern) |  | IPP | 3*19.3 | 55 | 55 | 685266
24 | Nababganj 55 MW PP (Southern power ) |  | IPP | 3*19.3 | 55 | 35 | 919329 | Engine problem
25 | Bosila 108MW PP(CLC) |  | IPP | 12*8.775+1*3.5 | 0 | 0 | 0
26 | Summit Power,(Madhabdi+Ashulia) |  | SIPP,REB | 3*3.67+4*8.73 | 80 | 48 | 1076820 | Engine problem
27 | Maona 33 MW PP(Summit) |  | SIPP,REB | 4*8.73 | 33 | 25 | 566400 | Engine problem
28 | Rupganj 33 MW PP(Summit) |  | SIPP,REB | 4*8.73 | 33 | 25 | 642300
29 | Gazipur 52 MW PP |  | RPCL | 6*8.9 | 52 | 49 | 1094669 | #REF!
30 | Tongi 80 MW GTPP |  | PDB | 1* 105 | 105 | 0 | 0 | Under maint.
31 | Kodda 300 MW PP Unit-2 (Summit) |  | IPP | 18*17.076 | 300 | 298 | 5437198
32 | Keranigonj 300 MW PP (APR) |  | IPP | 256*1.4 | 300 | 0 | 0 | Reserve.
33 | Bramhangoan 100 MW PP (Aggreko) |  | IPP | 114*0.959 | 100 | 0 | 12363 | Reserve.
34 | Aurahati 100MW PP (Aggreko) |  | IPP | 0.85*23+0.95*91 | 100 | 0 | 16230 | Reserve.
35 | Kodda 149 MW PP Unit-1 (Summit) |  | IPP | 8*18.45+8.97 | 149 | 149 | 3190032
36 | Gazipur 100 MW PP |  | RPCL | 6*17.5 | 105 | 90 | 2028900 | Engine problem
37 | Meghnaghat 104 MW PP (OPCL) |  | IPP | 18.5*6 | 104 | 90 | 2111040
38 | Manikgonj 162MW PP(MPGL) |  | IPP | 9*18 | 162 | 144 | 1997280 | Engine problem
39 | Spectra Solar Plant Ltd. |  | IPP | 35 | 35 | 0 | 178835
40 | Kanchan Purbachal Power Generation Ltd. |  | IPP | 18.4*3 | 55 | 0 | 0 | Engine problem
| Dhaka area Total |  |  |  | 5696 | 2663 | 55084987
41 | Chattogram TPP-1 |  | PDB | 1*210 | 180 | 0 | 0 | Under maint.
| Chattogram TPP-2 |  | PDB | 1*210 | 180 | 150 | 3700000
42 | Raozan 25 MW PP |  | IPP | 3*8.9 | 25 | 0 | 185455 | Reserve.
43 | Teknaf 20MW PP (Solartech) |  | Teknaf Solartech Energy Ltd. | 20 | 20 | 0 | 138240
44 | Patenga 50MW PP (Baraka) |  | IPP | 8*6.98 | 50 | 30 | 436800 | Engine problem
45 | Kaptai Hydro: Unit-1,2,3,4, 5 |  | PDB | 2*40+3*50 | 230 | 67 | 1645920 | Low water level
46 | Sikalbaha 225MW |  | PDB | 1*150+1*175 | 225 | 203 | 4851248
47 | Sikalbaha Peaking GT |  | PDB | 1*150 | 150 | 0 | 0 | Under maint.
48 | Sikalbaha 105 MW PP (Baraka Sikalbaha) |  | IPP | 6*17.5 | 105 | 105 | 2167008
49 | Hathazari 100 MW peaking PP |  | PDB | 11*8.9 | 98 | 0 | 720 | Engine problem
50 | Dohazari -Kalaish 100 MW Peaking |  | PDB | 6*17 | 102 | 51 | 547087 | Fuel shortage
51 | Juldah 100 MW Unit-1 (Acorn) |  | QRPP | 8*13.45 | 100 | 0 | 0 | Contract Expired
52 | Juldah 100 MW PP Unit-3 (Acorn) |  | IPP | 8*13.5 | 100 | 90 | 1872960 | Engine problem
53 | Barabkunda 22 MW PP (Regent) |  | SIPP, PDB | 8*2.90 | 22 | 0 | 0 | Engine problem
* | Malancha, Ctg. EPZ (United) |  |  | 5*8.73+3*9.34 | 0 | 40 | 732000
54 | Chattogram 108 MW PP (ECPV) |  | IPP | 16*7 | 108 | 103 | 2360016
55 | Kaptai 7 MW Solar PP |  | PDB | 7.4 MW | 7 | 0 | 28550
56 | Anwara 300 MW PP (United) |  | IPP | 17*17+24 | 300 | 300 | 6918065
57 | Jodiac Power |  | IPP | 3*18.55+1*3.6 | 54 | 54 | 1346157
58 | Karnaphuli Power Ltd. |  | IPP | 18.415*6+6.5 | 110 | 110 | 2580171
59 | Juldah unit-2 (Acorn) |  | IPP | 8*13.6 | 100 | 87 | 1785600
60 | Anlima Energy Ltd. |  | IPP | 6*21.2 | 116 | 113 | 2459662
| Chattogram area Total |  |  |  | 2382 | 1503 | 33755659
61 | Ashuganj TPP Unit- 3 |  | APSCL | 1*150 | 0 | 0 | 0 | Contract Expired
| Ashuganj TPP Unit- 4 |  | APSCL | 1*150 | 129 | 0 | 0 | Gas shortage
| Ashuganj TPP Unit- 5 |  | APSCL | 1*150 | 134 | 0 | 0 | Gas shortage
62 | Ashuganj 225 MW CCPP |  | APSCL | 1*142+1*75 | 221 | 192 | 4878000 | #REF!
63 | Ashuganj 450 MW CCPP(North) |  | APSCL | 1*360 | 360 | 285 | 7601700 | FGMO
64 | Ashuganj 450 MW CCPP(South) |  | APSCL | 1*360 | 360 | 290 | 7241000 | FGMO
65 | Ashuganj 50 MW PP |  | APSCL | 14*3.968 | 45 | 29 | 657504 | Gas shortage
66 | Ashuganj 55 MW PP (Precision) |  | RPP | 15*4 | 55 | 49 | 498240 | Gas shortage
67 | Ashuganj 195MW PP (APSCL-United) |  | IPP | 20*9.73+1*16 | 195 | 8 | 200727 | Gas shortage
68 | Ashuganj 51 MW PP (Midland) |  | IPP | 6*9.34 | 51 | 51 | 1196703
69 | Ashuganj 150MW PP (Midland) |  | IPP | 23*7.015 | 150 | 145 | 3201600 | Engine problem
70 | Titas 50 MW Peaking PP |  | PDB | 6*8.92 | 52 | 0 | 44368 | Reserve.
71 | Chandpur 150 MW CCPP |  | PDB | 1*106+1*57 | 163 | 40 | 1527780 | Machine problem
72 | Chandpur 200MW (Desh energy) |  | IPP | 12*18.4 | 200 | 200 | 2004480
73 | Feni 22MW PP (Doreen) |  | SIPP, PDB | 8*2.90 | 22 | 22 | 507735
74 | Feni 11 MW PP (Doreen) |  | SIPP, REB | 4*2.90 | 11 | 8 | 213480
** | Impoprt (Tripura) |  | Imported power | 0 | 160 | 150 | 3311040
75 | Jangalia 33MW PP (Summit) |  | SIPP, PDB | 4*8.73 | 33 | 32 | 700900
76 | Jangalia 52 MW PP (Lakdanavi) |  | IPP | 6*8.92 | 52 | 43 | 954998 | Engine problem
77 | Cumilla 25 MW PP (Summit) |  | SIPP, PDB | 3*3.67+2*6.97 | 25 | 21 | 480570 | Engine problem
78 | Daudkandi 200 MW PP (B.Trac) |  | IPP | 154*1.4 | 200 | 0 | 0 | Reserve.
79 | Feni Lanka Power |  | IPP | 7*18.415+1*9.78 | 114 | 80 | 1373700 | Engine problem
80 | Chowmuhani 113 MW |  | IPP | 12*9.78+2*3.1 | 113 | 112 | 2401560
81 | Bhairob 54.5 MW |  | IPP | 3*18.2 | 54 | 35 | 865440 | 33 kV feeder O/L
82 | Chandpur 115(Doreen) |  | IPP | 4*18.5+2*22.5 | 115 | 101 | 1536000 | Engine problem
| Cumilla Area Total |  |  |  | 3014 | 1893 | 41397525
83 | RPCL 210MW CCPP |  | IPP | 4*35+1*70 | 202 | 140 | 2351040 | Gas shortage
84 | Tangail 22 MW PP (Doreen) |  | SIPP, PDB | 8*2.90 | 22 | 20 | 427464
85 | Jamalpur 95 MW PP(Powerpac) |  | IPP | 12*8.924 | 8 | 0 | 0 | Under maint.
86 | Sarishabari 3 MW Solar Plant |  | IPP | 1*3 | 3 | 0 | 12150
87 | Mymensingh 200 MW PP (United) |  | IPP | 9.78*21 | 200 | 188 | 4300800 | Engine problem
88 | Jamalpur 115 MW PP (United) |  | IPP | 9.78*12 | 115 | 106 | 1502400
89 | Sutiakhali 50 MW Solar PP |  | IPP | 50 | 50 | 0 | 273160
90 | Tangail Palli Power Gen 22 MW |  | IPP | 4*6.7 | 22 | 24 | 590880
| Mymensingh Area Total |  |  |  | 622 | 478 | 9457894
91 | Fenchugonj CCPP Phase-1 |  | PDB | 2*32+1*33 | 70 | 20 | 477000 | Machine problem
92 | Fenchugonj CCPP Phase-2 |  | PDB | 2*35+1*35 | 90 | 20 | 452168 | Machine problem
93 | Kushiara 163 MW CCPP (KP) |  | IPP | 1*109+1*54 | 163 | 163 | 3641318
94 | Shajibazar 330 MW CCPP |  | PDB | 3*110 | 330 | 220 | 5501000 | Machine problem
95 | Fenchugonj 51 MW PP (Barakatullah) |  | RPP | 19*2.90 | 51 | 0 | 0 | Gas shortage
| Fenchuganj 44MW (Energyprima) |  | RPP | 12*3.3+5*2 | 0 | 0 | 0 | Gas shortage
96 | Hobiganj 11MW PP Cofidence-E |  | SIPP, REB | 4*2.90 | 11 | 11 | 205296
97 | Shahjibazar GTPP Unit- 8 & 9 |  | PDB | 2*35 | 66 | 55 | 1181952 | Machine problem
98 | Shahjibazar 86MW PP (Shahjibazar) |  | RPP | 32*2.90 | 86 | 88 | 1992000
99 | Shahjibazar 100 MW GTPP |  | PDB | 1*100 | 100 | 0 | 0 | Under maint.
100 | Sylhet 225 MW CCPP |  | PDB | 1*142+1*89 | 231 | 217 | 4572290
101 | Sylhet 20 MW GTPP |  | PDB | 1*20 | 20 | 0 | 0 | Gas shortage
| Sylhet 50MW PP (EPL) |  | RPP | 27*2 | 0 | 0 | 14860 | Gas shortage
102 | Shahjahanulla 25 MW PP |  | SIPP, REB | 3*9.34 | 25 | 23 | 525216
103 | Bibiana-II 341 MW CCPP (Summit) |  | IPP | 1*222+1*119 | 341 | 310 | 6974500 | FGMO
104 | Bibiyana-III 400 MW CCPP |  | PDB | 400 MW | 400 | 374 | 8961000
105 | Sylhet 10MW PP (Desh) |  | RPP | 6*1.95 | 10 | 10 | 251820
106 | Bibiyana South 400 MW |  | PDB | 400 MW | 383 | 400 | 3567500
| Sylhet Area Total |  |  |  | 2377 | 1911 | 38317920
107 | Bheramara GTPP Unit-3 |  | PDB | 1*20 | 16 | 0 | 0 | Reserve.
** | Bheramara (HVDC ) |  | Imported power | 2*500 | 1000 | 918 | 22202909
108 | Khulna 115 PP MW (KPCL-2) |  | QRPP | 7*17 | 0 | 83 | 791040
109 | Faridpur 50 MW Peaking PP |  | PDB | 8*6.89 | 54 | 35 | 179040 | Engine problem
110 | Khulna 225 MW CCPP |  | NWPGCL | 1*150+1*75 | 230 | 120 | 3117120 | Low demand.
111 | Gopalganj 100 MW Peaking PP |  | PDB | 16*6.98 | 109 | 0 | 0 | Line O/L
112 | Bheramara 410 MW CCPP |  | NWPGCL | 1*278+1*132 | 410 | 225 | 5348160 | Gas shortage
| Noapara 40 MW PP (Khanjahan Ali) |  | QRPP | 5*8.5 | 0 | 0 | 99000 | Reserve.
113 | Noapara 100 MW PP (Bangla Trac) |  | IPP | 70*1.4 | 100 | 0 | 0 | Reserve.
114 | Rupsha 105 MW PP (Orion rupsha) |  | IPP | 6*18.445 | 105 | 105 | 2318784
115 | Madhumati 100 MW PP |  | NWPGCL | 6*18 | 105 | 0 | 0 | Line O/L
116 | Mongla Orion 100 MW Solar PP |  | IPP | 100 | 100 | 0 | 516960
| Khulna Area Total |  |  |  | 2229 | 1486 | 34573013
117 | Barisal 110 MW PP (Summit ) |  | IPP | 7*17.076 | 110 | 32 | 436128 | Line O/L
118 | Bhola 33 MW PP (Venture) |  | RPP | 1*34.50 | 33 | 33 | 638367
119 | Bhola 225 MW CCPP |  | PDB | 2*63+1*68 | 194 | 59 | 1482000 | Gas shortage
120 | Bhola 95 MW PP (Aggreko) |  | QRPP | 96*1.10 | 95 | 0 | 0 | Contract Expired
121 | Payra 1320 MW |  | BCPCL | 2*622 | 1244 | 610 | 11877400
122 | Bhola Nutan Biddut BD LTD |  | IPP | 220 | 220 | 220 | 4724618
123 | United Payra Power Ltd. |  | IPP | 8*18.5+1*9.5 | 150 | 17 | 104400 | Line O/L
| Barisal Area Total |  |  |  | 2046 | 971 | 19262913
124 | Baghabari 71 MW GTPP |  | PDB | 1*71 | 71 | 0 | 0 | Gas shortage
| Baghabari 100 MW GTPP |  | PDB | 1*100 | 100 | 0 | 0 | Gas shortage
125 | Baghabari 50 MW Peaking PP |  | PDB | 6*8.9 | 52 | 0 | 93972 | Reserve.
126 | Bera 70 MW Peaking PP |  | PDB | 9*8.29 | 71 | 0 | 24086 | Reserve.
127 | Amnura 50 MW PP(Sinha) |  | QRPP | 7*7.79 | 0 | 0 | 0 | Contact expired
128 | Katakhali 50 MW PP (Northern) |  | QRPP | 6*8.9 | 50 | 0 | 51376 | Reserve.
129 | Katakhali 50 MW Peaking PP |  | PDB | 6*8.7 | 50 | 0 | 31803 | Reserve.
130 | Sirajgonj Unit-1 225MW |  | NWPGCL | 1*150+1*75 | 210 | 154 | 3737755 | Gas shortage
131 | Sirajgonj Unit-2 225MW |  | NWPGCL | 1*150+1*75 | 220 | 130 | 3500527 | Running on HSD
132 | Sirajgonj Unit-3 225MW |  | NWPGCL | 1*141 | 220 | 124 | 3238227 | Gas shortage
133 | Sirajgonj 400 MW CCPP Unit-4 |  | SNWPGCL | 1*282+1*132 | 414 | 341 | 7421890 | Gas shortage
134 | Santahar 50 MW Peaking PP |  | PDB | 6*8.7 | 50 | 36 | 196070 | Engine problem
135 | Bogra 22 MW PP (GBB) |  | RPP | 6*4 | 22 | 22 | 475920
136 | Bogura 20 MW PP (Energyprima) |  | RPP | 5*3.3+5*2 | 0 | 0 | 0 | Contract Expired
137 | Ullapara 11 MW PP (Summit) |  | SIPP, REB | 4*2.90 | 11 | 11 | 240192
138 | Natore 52 MW PP (Rajlanka) |  | IPP | 6*8.92 | 52 | 43 | 675360
139 | Chapainawabganj 100 MW Peaking PP |  | PDB | 12*8.924 | 104 | 90 | 656064 | Engine problem
140 | Baghabari 200 MW PP (Paramount) |  | IPP | 135*1.6 | 200 | 0 | 0 | Reserve.
141 | Bagura 113 MW PP (Confidence)-2 |  | IPP | 6*18.55+7.2 | 113 | 113 | 2385024
142 | Confidence Power Bogura Unit-1 113 MW |  | IPP | 6*18.55 | 113 | 113 | 1943808
143 | Sirajgonj 6.55 MW Solar |  | NWPGCL | 1*6 | 6 | 0 | 23940
| Rajshahi Area Total |  |  |  | 2129 | 1177 | 24696014
144 | Barapukuria TPP Unit-1 |  | PDB | 1*125 | 85 | 78 | 1896872
| Barapukuria TPP Unit-2 |  | PDB | 1*125 | 85 | 0 | 0 | Under maint.
145 | Barapukuria 275 MW TPP Unit-3 |  | PDB | 1*275 | 274 | 200 | 4871400 | Coal shortage
146 | Rangpur 20 MW GTPP |  | PDB | 1*20 | 20 | 0 | 0 | Reserve.
147 | Saidpur 20 MW GTPP |  | PDB | 1*20 | 20 | 0 | 0 | Reserve.
148 | Rangpur 113 MW PP (Confidence) |  | IPP | 9*6.984+7*7.015+3.15*2 | 113 | 110 | 1905148
149 | Sympa Solar Power 8MW |  | IPP | 8 MW | 8 | 0 | 29028
150 | Energypac Power Venture Thakurgaon Ltd. |  | IPP | 115 | 115 | 115 | 1324992
| Rangpur Area Total |  |  |  | 720 | 503 | 10027440
| Total |  |  |  | 21215 | 12585 | 266573365
| Eastern Grid Total |  |  |  | 14091 | 8448 | 178013985
| Western Grid Total |  |  |  | 7124 | 4137 | 88559380
| National Grid Total |  |  |  | 21215 | 12585 | 266573365
*Data collected from respective power station over telephone.
Executive Engineer
Network Operation Division
Page- 3

## P3
POWER GRID COMPANY OF BANGLADESH LTD.
NATIONAL LOAD DESPATCH CENTER
MAXIMUM LOAD SERVED BY DIFFERENT GRID SUB-STATIONS
QF-LDC-09
Date: | 2022-04-01
(a) ENTIRE EASTERN GRID : |  | 8075.93 | MW | (b) ENTIRE WESTERN GRID : |  | 4016.6 | MW
i) Dhaka area |  | 4136.03 | MW | i) Khulna area |  | 1557.8 | MW
ii) Chittagong area |  | 1209.9 | MW | ii) Rajshahi area |  | 1485.8 | MW
iii) Comilla area |  | 1214 | MW | iii) Barisal area |  | 365 | MW
iv) Mymensingh area |  | 1080 | MW | iv) Rangpur area |  | 608 | MW
v) Sylhet area |  | 436 | MW
| SYSTEM TOTAL DEMAND ( a + b ) = |  | 12092.53 | MW
MAXIMUM LOAD SERVED BY DIFFERENT SUB-STATIONS
Sub-station | Load (MW) | Hour | Sub-station | Load (MW) | Hour | Sub-station | Load (MW) | Hour
Aftabnagar | 29 | 18:30 | Hasnabad | 86 | 19:30 | Palashbari | 109 | 19:30
Agargaon | 75 | 19:00 | Hathazari | 86 | 19:30 | Panchagarh | 49 | 19:00
Agrabad | 70 | 18:30 | Ishurdi | 67 | 19:30 | Patuakhali | 112 | 22:00
AKS | 8 | 19:30 | Jaldhaka | 50 | 19:00 | PHP | 9 | 06:00
AKSML | 127 | 08:00 | Jamalpur | 181 | 18:30 | Purbachal | 17 | 00:00
Amnura | 63 | 22:00 | Jashore | 124 | 21:00 | Purbasadipur | 104 | 19:00
Ashuganj | 36 | 23:00 | Jhenaidah | 124 | 19:00 | Rahim | 22 | 00:00
Bagerhat | 103 | 18:30 | Joydebpur | 171 | 01:00 | Rajbari | 62 | 19:30
Bakulia | 104 | 19:00 | Joypurhat | 61 | 19:00 | Rajendrapur | 94 | 00:00
Banani | 41 | 18:30 | Juldah | 27 | 00:00 | Rajshahi | 159 | 22:00
Bangabhaban | 6 | 00:00 | Kabirpur | 189 | 00:00 | Rajshahi | 38 | 21:00
Barapukuria | 52 | 19:00 | Kachua | 60 | 22:00 | Ramganj | 90 | 22:00
Barguna | 16 | 00:00 | Kallyanpur | 93 | 18:30 | Rampur | 15.3 | 23:00
Barishal | 93 | 22:00 | Kalurghat | N/A | N/A | Rangamati | 12 | 18:30
Barishal | 57 | 21:00 | Kamrangirchar | 65 | 00:00 | Rangpur | 105 | 20:00
Baroaulia | 76 | 00:00 | Kaptai | 5 | 18:30 | Ruppur | 3.6 | 11:00
Baroirhat | 44 | 18:30 | Kazla | 81 | 00:00 | Saidpur | 81 | 09:00
Bashundhara | 153 | 18:30 | Keranigonj | 70 | 18:00 | Satkhira | 114 | 21:00
BashundharaCement | 13 | 00:00 | Khagrachori | 26 | 19:30 | Satmasjid | 92 | 19:00
Beanibazar | 45 | 18:30 | Khulna | 82 | 09:00 | Savar | 139 | 00:00
Benapole | 60 | 19:00 | Khulshi | 163 | 12:00 | Shahjadpur | 107 | 21:00
Bhaluka | 110 | 21:00 | Kishoreganj | 128 | 01:00 | Shahjibazar | 105 | 21:00
Bhandaria | 50 | 19:30 | Kodda | 220 | 01:00 | Shahmirpur | 27.5 | 23:00
Bhangura | 41 | 19:30 | KSRM | 26 | 23:00 | Shariatpur | 68 | 22:00
Bheramara(GK) | 61 | 21:00 | Kulaura | 36 | 18:30 | Sherpur | 126 | 23:00
Bhulta | 230 | 00:00 | Kurigram | 45 | 19:00 | Shikalbaha | 31 | 13:00
Bog-Sherpur | 66 | 19:00 | Kushtia | 112 | 00:00 | Shitalakhya | 109 | 00:00
Bogura | 170 | 23:00 | Lalbag | 77 | 00:00 | Sholosohor | N/A | N/A
Borhanuddin | 44 | 21:00 | Lalmonirhat | 35 | 19:30 | Shyampur | 180 | 00:00
Brahmanbaria | 164 | 21:00 | Madanganj | 170 | 00:00 | Siddhirganj | 96 | 01:00
BSRM | 166 | 11:00 | Madaripur | 101 | 21:00 | Sirajganj | 109 | 19:30
Cantonment | 124 | 18:30 | Madartek | 78 | 23:00 | Sonargaon | 72 | 00:00
Chandpur | 76 | 22:00 | Madunaghat | 63 | 00:00 | Sreemongol | 50 | 19:30
Chandraghona | 32 | 19:00 | Magura | 62 | 19:00 | Srinagar | 44.43 | 21:00
Chapai | 84 | 21:00 | Mahasthangarh | 72 | 20:00 | SSM | 0 | 00:00
Charsaidpur | 43 | 00:00 | Manikganj | 92 | 21:00 | Sunamganj | 43 | 19:30
Chauddagram | 46 | 18:30 | Maniknagar | 51 | 18:30 | Sylhet | 113 | 13:00
Chhatak | 22 | 19:00 | Matarbari | 41 | 00:00 | Tangail | 254 | 21:00
Chowmuhani | 208 | 22:00 | Matuail | 56 | 00:00 | Thakurgaon | 78 | 19:30
Chuadanga | 104 | 19:30 | Millgate | 44 | 15:00 | TK | 27.5 | 19:00
Coxsbazar | 115 | 12:00 | Mirpur | 119 | 18:30 | Tongi | 122 | 00:00
Cumilla(N) | 146 | 22:00 | Mirsorai | N/A | N/A | Ullon | 49 | 19:00
Cumilla(S) | 164 | 23:00 | Mithapukur | 28 | 19:00 | Uttara | 64 | 18:30
Daudkandi | 138 | 20:00 | Modern | 0 | 00:00 | UttaraNew | 29 | 19:30
Dhaka | 19 | 12:00 | Mogbazar | 91 | 19:30 | Zigatola | 39 | 18:30
Dhamrai | 104 | 00:00 | Mongla | 42 | 00:00
Dhanmondi | 142 | 12:00 | Motijheel | 25 | 13:00
Dohazari | 94 | 21:00 | Munshiganj | 104 | 23:00
Faridpur | 131 | 21:00 | Mymensingh | 237 | 23:00
Fatullah | 66 | 00:00 | Naogaon | 126 | 19:30
Fenchuganj | 35 | 18:30 | Narail | 53 | 19:30
Feni | 124 | 21:00 | Narinda | 50 | 12:00
Ghorashal | 78 | 00:00 | Narshingdi | 180 | 21:00
Goalpara | 27 | 00:00 | Natore | 139 | 21:00
Gollamari | 45 | 19:30 | Nawabganj | 55 | 18:30
Gopalganj | 98.4 | 19:30 | Netrakona | 119 | 20:00
GPH | 91 | 01:00 | New | 65.2 | 00:00
Gulshan | 66 | 13:00 | Niamatpur | 50 | 18:30
Halishahar | 58 | 18:30 | Noapara | 39 | 20:00
Haripur | 117 | 11:00 | Pabna | 68 | 19:30
Sub Divisional Engineer |  |  | Executive Engineer |  | Superintendent Engineer
Network Operation Division |  |  | Network Operation Division |  | Load Despatch Circle
(1) Honbl. State Minister |  |  | (8) Executive Director (O & M) PGCB. |  | (18) C.E. Transmission (1 & 2) PGCB.
Ministry of Power,Energy & Mineral |  |  | (9) Member,Generation,PDB. |  | (19) S.E. System Protection,PGCB.
Resources, GOB. |  |  | (10) Member,Distribution,PDB. |  | (20) Director,Public Relation,PDB.
(2) Secy (Power Divn.)Ministry of |  |  | (11) Member,Transmission & |  | (21) Director Program, PDB.
Power,Energy & Mineral Resources. |  |  | System Operation,PDB. |  | (22) S.E. Consumer Affairs,PDB.
(3) Director General,Power cell |  |  | (12) Member,P&D,PDB. |  | (23) Director,Project Planning,PDB.
(4) Chairman,BERC |  |  | (13) C.E (P & D), PGCB. |  | (24) Director,System Planning,PDB.
(5) Chairman, BPDB. |  |  | (14) G.M. Commercial Operation |  | (25) Executive Eng.IMD.
(6) Managing Director, PGCB. |  |  | (15) C.E. Generation,PDB. |  | (26) Executive Eng. EMD.
(7) Member(Power & Industry) |  |  | (16) C.E, (P & D),PDB. |  | (27) NLDC
Planning Commission. |  |  | (17) C.E. System Operation,PGCB

## Voltage
e
MAXIMUM & MINIMUM VOLTAGES OF DIFFERENT GRID SUB-STATIONS:
| Date: | 2022-04-01 | [7 empty] | QF-LDC-10
| Sub-Station | Max Voltage | Hour | Min | Hour | Sub-Station | Maxm | Hour | Min | Hour
|  |  |  | Voltage |  |  | Voltage |  | Voltage
| 400 KV | KV | Hour | KV |  |  | KV |  | KV
| Bibiyana | 407 | 8:00 | 399 | 23:00 | Kaliakoir | 394 | 0.375 | 384 | 0.83333
| Bheramara | 397 | 14:00 | 389 | 17:00 | Bhulta | 409 | 0.33333 | 399 | 0.95833
| Ashuganj(N) | 414 | 18:00 | 405 | 11:00 | Gopalganj | 414 | 0.625 | 389 | 0.91667
| Payra | 416 | 18:00 | 403 | 1:00
| 230 KV | KV |  | KV |  | 230 KV | KV |  | KV
| Ghorasal | 236 | 1:00 | 236 | 1:00 | Hathazari | 238 | 14:00 | 232 | 8:00
| Ishurdi | 236 | 18:00 | 226 | 20:00 | Megnaghat | 232 | 19:00 | 230 | 1:00
| Ashuganj | 244 | 16:00 | 240 | 1:00 | Fenchuganj | 243 | 17:00 | 238 | 22:00
| Serajganj | 236 | 12:00 | 232 | 20:00 | Siddhirganj | 232 | 18:00 | 226 | 24:00
| Baghabari | 236 | 18:00 | 228 | 20:00 | Maniknagar | 230 | 18:00 | 224 | 11:00
| Barapukuria | 231 | 1:00 | 222 | 7:00 | Agargaon | 229 | 9:00 | 221 | 24:00
| Bogra | 232 | 12:00 | 225 | 20:00 | Barisal | 241 | 18:00 | 231 | 21:00
| Rajshahi | 227 | 18:00 | 214 | 20:00 | Bhola 225 MW | 245 | 8:00 | 237 | 22:00
| Khulna South | 239 | 12:00 | 225 | 24:00 | AKSML | 238 | 18:00 | 231 | 11:00
| Rampura | 230 | 13:00 | 225 | 10:00 | BSRM | 236 | 7:00 | 228 | 20:00
| Haripur | 228 | 12:00 | 224 | 1:00 | Bibiyana | 240 | 17:00 | 234 | 23:00
| Hasnabad | 229 | 18:00 | 221 | 1:00 | Bhulta | 233 | 8:00 | 227 | 4:00
| Shyampur | 229 | 18:00 | 222 | 11:00 | Ashuganj (S) | 241 | 18:00 | 236 | 11:00
| Aminbazar | 230 | 1:00 | 224 | 2:00 | Kaliakoir | 231 | 17:00 | 223 | 11:00
| Tongi | 232 | 15:00 | 225 | 9:00 | GPH | 239 | 7:00 | 231 | 11:00
| Comilla (N) | 234 | 18:00 | 228 | 24:00 | Jhenaidah | 233 | 18:00 | 219 | 22:00
| 132 kV | KV |  | KV |  | 132 kV | KV |  | KV
| Aftabnagar | 137 | 07:00 | 133 | 11:00 | Manikganj | 135 | 14:00 | 127 | 18:30
| Agargaon | 138 | 07:00 | 133 | 11:00 | Maniknagar | 134 | 08:00 | 130 | 00:00
| Agrabad | 135 | 03:00 | 131 | 00:00 | Matarbari | 125 | 07:00 | 113 | 22:00
| AKS | 136 | 18:00 | 131 | 20:00 | Matuail | 137 | 18:00 | 132 | 00:00
| Aminbazar | 136 | 17:00 | 131 | 00:00 | Millgate | 138 | 14:00 | 131 | 09:00
| Amnura | 137 | 18:00 | 126 | 14:00 | Mirpur | 134 | 19:00 | 128 | 00:00
| Ashuganj | 140 | 08:00 | 134 | 22:00 | Mithapukur | 135 | 01:00 | 125 | 08:00
| Bagerhat | 135 | 17:00 | 127 | 20:00 | Modern | 136 | 06:00 | 132 | 10:00
| Bakulia | 136 | 07:00 | 131 | 20:00 | Mogbazar | 137 | 07:00 | 134 | 00:00
| Banani | 138 | 17:00 | 131 | 11:00 | Mongla | 136 | 12:00 | 128 | 20:00
| Bangabhaban | 134 | 18:00 | 130 | 00:00 | Motijheel | 134 | 18:00 | 130 | 00:00
| Barapukuria | 134 | 01:00 | 126 | 07:00 | Munshiganj | 139 | 17:00 | 132 | 22:00
| Barguna | 138 | 08:00 | 129 | 00:00 | Mymensingh | 127 | 06:00 | 114 | 23:00
| Barishal | 140 | 07:00 | 130 | 00:00 | Naogaon | 130 | 18:30 | 120 | 20:00
| Barishal | 140 | 10:00 | 132 | 00:00 | Narail | 130 | 10:00 | 118 | 20:00
| Baroaulia | 138 | 19:00 | 133 | 22:00 | Narinda | 0 | 00:00 | N/A | N/A
| Baroirhat | 134 | 08:00 | 131 | 05:00 | Narshingdi | 134 | 12:00 | 124 | 00:00
| Bashundhara | 139 | 18:00 | 132 | 09:00 | Natore | 137 | 12:00 | 128 | 04:00
| BashundharaCement | 138 | 17:00 | 130 | 23:00 | Nawabganj | 142 | 18:00 | 135 | 00:00
| Beanibazar | 134 | 01:00 | 131 | 18:30 | Netrakona | 126 | 06:00 | 112 | 23:00
| Benapole | 131 | 18:00 | 121 | 20:00 | New | 139 | 18:00 | 132 | 09:00
| Bhaluka | 127 | 06:00 | 110 | 18:30 | Niamatpur | 124 | 01:00 | 112 | 20:00
| Bhandaria | 139 | 10:00 | 128 | 00:00 | Noapara | 136 | 18:30 | 129 | 20:00
| Bhangura | 136 | 18:30 | 130 | 20:00 | Pabna | 135 | 12:00 | 128 | 20:00
| Bheramara | 136 | 12:00 | 131 | 20:00 | Palashbari | 133 | 02:00 | 124 | 07:00
| Bheramara(GK) | 139 | 12:00 | 131 | 20:00 | Panchagarh | 135 | 18:30 | 113 | 08:00
| Bhulta | 132 | 14:00 | 121 | 00:00 | Patuakhali | 137 | 08:00 | 129 | 00:00
| Bog-Sherpur | 135 | 12:00 | 128 | 20:00 | PHP | 135 | 12:00 | 130 | 15:00
| Bogura | 135 | 01:00 | 130 | 08:00 | Purbachal | 138 | 14:00 | 131 | 11:00
| Bogura | 136 | 16:00 | 130 | 20:00 | Purbasadipur | 133 | 00:00 | 120 | 09:00
| Brahmanbaria | 135 | 06:00 | 128 | 20:00 | Rahim | 136 | 07:00 | 132 | 00:00
| Cantonment | 136 | 06:00 | 131 | 11:00 | Rajbari | 136 | 18:00 | 125 | 22:00
| Chandpur | 139 | 00:00 | 133 | 04:00 | Rajendrapur | 138 | 18:00 | 127 | 10:00
| Chandraghona | 138 | 07:00 | 133 | 20:00 | Rajshahi | 137 | 12:00 | 128 | 21:00
| Chapai | 136 | 18:00 | 126 | 21:00 | Rajshahi | 137 | 12:00 | 130 | 20:00
| Charsaidpur | 140 | 19:00 | 132 | 23:00 | Ramganj | 134 | 08:00 | 131 | 01:00
| Chauddagram | 137 | 12:00 | 132 | 00:00 | Rampur | 136 | 07:00 | 131 | 11:00
| Chhatak | 134 | 04:00 | 130 | 20:00 | Rampura | 136 | 04:00 | 133 | 20:00
| Chowmuhani | 133 | 05:00 | 130 | 16:00 | Rangamati | 136 | 04:00 | 132 | 20:00
| Chuadanga | 126 | 10:00 | 110 | 20:00 | Rangpur | 133 | 00:00 | 122 | 08:00
| Coxsbazar | 123 | 08:00 | 111 | 22:00 | Ruppur | 136 | 12:00 | 131 | 22:00
| Cumilla(N) | 138 | 12:00 | 134 | 00:00 | Saidpur | 133 | 18:30 | 122 | 08:00
| Cumilla(S) | 138 | 08:00 | 125 | 18:30 | Satkhira | 135 | 18:00 | 126 | 20:00
| Daudkandi | 135 | 07:00 | 129 | 20:00 | Satmasjid | 138 | 07:00 | 132 | 11:00
| Dhaka | 137 | 17:00 | 134 | 00:00 | Savar | 136 | 18:00 | 129 | 11:00
| Dhamrai | 138 | 17:00 | 133 | 00:00 | Shahjadpur | 138 | 18:00 | 132 | 20:00
| Dhanmondi | 138 | 12:00 | 132 | 00:00 | Shahjibazar | 137 | 04:00 | 131 | 23:00
| Dohazari | 130 | 07:00 | 124 | 22:00 | Shahmirpur | 137 | 07:00 | 132 | 10:00
| Faridpur | 137 | 12:00 | 125 | 21:00 | Shariatpur | 138 | 12:00 | 126 | 22:00
| Fatullah | 137 | 18:00 | 132 | 00:00 | Sherpur | 131 | 06:00 | 117 | 15:00
| Fenchuganj | 138 | 06:00 | 135 | 02:00 | Shikalbaha | 137 | 07:00 | 132 | 09:00
| Feni | 135 | 14:00 | 130 | 00:00 | Shikalbaha | 136 | 07:00 | 133 | 11:00
| Ghorashal | 140 | 08:00 | 135 | 01:00 | Shitalakhya | 139.3 | 19:00 | 132 | 22:00
| Goalpara | 138 | 12:00 | 132 | 20:00 | Sholosohor | N/A | N/A | N/A | N/A
| Gollamari | 137 | 08:00 | 131 | 22:00 | Shyampur | 138 | 18:00 | 130 | 10:00
| Gopalganj | 138 | 09:00 | 126 | 21:00 | Shyampur | 136 | 19:00 | 130 | 17:00
| Gopalganj_I | 140 | 08:00 | 130 | 00:00 | Siddhirganj | 137 | 13:00 | 132 | 00:00
| Gulshan | 136 | 07:00 | 133 | 00:00 | Sirajganj | 133 | 12:00 | 127 | 20:00
| Halishahar | 136 | 07:00 | 131 | 20:00 | Sonargaon | 137 | 12:00 | 130 | 08:00
| Haripur | 136 | 07:00 | 132 | 00:00 | Sreemongol | 140 | 07:00 | 134 | 19:30
| HaripurSBU | 137 | 16:00 | 132 | 00:00 | Srinagar | 141 | 17:00 | 135 | 00:00
| Hasnabad | 138 | 18:00 | 134 | 13:00 | SSM | 140 | 07:00 | 134 | 03:00
| Hathazari | 138 | 06:00 | 134 | 02:00 | Sunamganj | 133 | 06:00 | 128 | 19:30
| Ishurdi | 137 | 12:00 | 131 | 20:00 | Sylhet | 134 | 02:00 | 132 | 00:00
| Jaldhaka | 131 | 00:00 | 118 | 08:00 | Tangail | 132 | 07:00 | 120 | 21:00
| Jamalpur | 132 | 05:00 | 118 | 18:30 | Thakurgaon | 135 | 00:00 | 112 | 08:00
| Jashore | 132 | 18:00 | 122 | 20:00 | TK | 136 | 17:00 | 133 | 23:00
| Jhenaidah | 132 | 12:00 | 121 | 20:00 | Tongi | 139 | 13:00 | 135 | 00:00
| Jhenaidah | 132 | 09:00 | 123 | 22:00 | Ullon | 136 | 04:00 | 133 | 00:00
| Joydebpur | 142 | 14:00 | 132 | 06:00 | Uttara | 134 | 18:00 | 128 | 11:00
| Joypurhat | 126 | 00:00 | 117 | 21:00 | UttaraNew | 134 | 18:00 | 127 | 11:00
| Juldah | 136 | 04:00 | 133 | 21:00 | Zigatola | 141 | 18:00 | 136 | 12:00
| Kabirpur | 138 | 03:00 | 130 | 09:00
| Kachua | 138 | 12:00 | 132 | 04:00
| Kaliakoir | N/A | N/A | N/A | N/A
| Kallyanpur | 135 | 13:00 | 130 | 11:00
| Kalurghat | N/A | N/A | N/A | N/A
| Kamrangirchar | 141 | 18:30 | 136 | 00:00
| Kaptai | 135 | 00:00 | 132 | 21:00
| Sub Assistant Engineer | [5 empty] | Sub Divisional Engineer
| Network Operation Division | [5 empty] | Network Operation Division |  |  | Page 7 of 7

## L-Curve
Date | 2022-04-01
.
TIME | E-W INT.(Export) | EAST GRID | WEST GRID | TOTAL |  |  | DAILY LOAD CURVE
0:00 | 30 | 8156 | 3950 | 12106 |  |  |  | QF-LDC-11
0:30 | 104 | 8157 | 3956 | 12113 | Date: | 2022-04-01
1:00 | 178 | 8158 | 3962 | 12120
1:30 | 118 | 8066 | 3830 | 11896
2:00 | 58 | 7974 | 3698 | 11672
2:30 | 83 | 7767 | 3651.5 | 11418.5 | [5 empty] | Gen. at Eve. Peak | 12585 | 12585 MW (21:00 )
3:00 | 108 | 7560 | 3605 | 11165 | [6 empty] | 21:00
3:30 | 109 | 7387 | 3560 | 10947 | [5 empty] | Gen. at Day Peak | 10180 | 10180 MW (12:00 )
4:00 | 110 | 7214 | 3515 | 10729 | [6 empty] | 12:00
4:30 | 161 | 7118.5 | 3486.5 | 10605 | [5 empty] | Highest Generation | 12585
5:00 | 212 | 7023 | 3458 | 10481 | [6 empty] | 21:00
5:30 | 254 | 6960 | 3454 | 10414
6:00 | 296 | 6897 | 3450 | 10347
6:30 | 240 | 6773 | 3417.5 | 10190.5
7:00 | 184 | 6649 | 3385 | 10034
7:30 | 229 | 6541 | 3345 | 9886
8:00 | 274 | 6433 | 3305 | 9738
8:30 | 316 | 6319.5 | 3226.5 | 9546
9:00 | 358 | 6206 | 3148 | 9354
9:30 | 369 | 6246.5 | 3167.5 | 9414
10:00 | 380 | 6287 | 3187 | 9474
10:30 | 380 | 6393 | 3170 | 9563
11:00 | 380 | 6499 | 3153 | 9652
11:30 | 358 | 6629 | 3287 | 9916
12:00 | 336 | 6759 | 3421 | 10180
12:30 | 258 | 6992 | 3462 | 10454
13:00 | 180 | 7225 | 3503 | 10728
13:30 | 158 | 7138.5 | 3415 | 10553.5
14:00 | 136 | 7052 | 3327 | 10379
14:30 | 192 | 7160 | 3381 | 10541
15:00 | 248 | 7268 | 3435 | 10703
15:30 | 202 | 7208 | 3393 | 10601
16:00 | 156 | 7148 | 3351 | 10499
16:30 | 122 | 7107 | 3238 | 10345
17:00 | 88 | 7066 | 3125 | 10191
17:30 | 78 | 7002 | 3096 | 10098
18:00 | 68 | 6938 | 3067 | 10005
18:30 | 38 | 7464 | 3566.5 | 11030.5
19:00 | 8 | 7990 | 4066 | 12056
19:30 | 56 | 8297 | 4281 | 12578
20:00 | 124 | 8306 | 4069 | 12375 |  |  |  | Executive Engineer
20:30 | 122 | 8377 | 4103 | 12480 |  |  |  | Network Operation Division
21:00 | 120 | 8448 | 4137 | 12585
21:30 | 91 | 8450 | 4129.5 | 12579.5
22:00 | 62 | 8452 | 4122 | 12574 |  |  |  |  | Page 6 of 7
22:30 | 47 | 8378 | 4103.5 | 12481.5
23:00 | 32 | 8304 | 4085 | 12389
23:30 | 31 | 8230 | 4017.5 | 12247.5
24:00 | 30 | 8156 | 3950 | 12106
12585 MW (21:00 )
10180 MW (12:00 )

## En-Curve
DAILY ENERGY CURVE
Date | 2022-04-01 |  | Energy |  | 266573365
[13 empty] | 2022-04-01 | [5 empty] | QF-LDC-12
TIME | GAS | HVDC | P.GEN(GAS). | P.GEN(HSD) | P.GEN(HFO). | COAL | HYDRO | G.GEN(HSD) | G.GEN(HFO) | TRIPURA | SOLAR | SHORTAGE
0:00 | 4013 | 915 | 1908 | 0 | 3657 | 849 | 69 | 250 | 421 | 154 | 0 | 0
0:30 | 3946.5 | 917 | 1790 | 0 | 3831 | 850 | 68.5 | 280.5 | 434.5 | 153 | 0 | 0 | Date: | 2022-04-01
1:00 | 3880 | 919 | 1672 | 0 | 4005 | 851 | 68 | 311 | 448 | 152 | 0 | 0
1:30 | 3890.5 | 919 | 1670 | 0 | 3853 | 835.5 | 68 | 280.5 | 389.5 | 148 | 0 | 0 | [8 empty] | Total Energy | 266.5734 | Total Energy Gen 180.187 MKWHr Energy Not Served 0.000 MKWHr Energy Requirement 180.187 MKWHr
2:00 | 3901 | 919 | 1668 | 0 | 3701 | 820 | 68 | 250 | 331 | 144 | 0 | 0 | [8 empty] | Energy not Served | 0
2:30 | 3918.5 | 919 | 1669.5 | 0 | 3481.5 | 810 | 68.5 | 250 | 288.5 | 143 | 0 | 0 | [8 empty] | Energy Requirement | 266.5734
3:00 | 3936 | 919 | 1671 | 0 | 3262 | 800 | 69 | 250 | 246 | 142 | 0 | 0
3:30 | 3903.5 | 919 | 1676 | 0 | 3094.5 | 794.5 | 68.5 | 250 | 229 | 142 | 0 | 0 | [6 empty] | Shortage
4:00 | 3871 | 919 | 1681 | 0 | 2927 | 789 | 68 | 250 | 212 | 142 | 0 | 0
4:30 | 3849 | 919 | 1685.5 | 0 | 2843 | 784 | 68.5 | 250 | 195 | 141 | 0 | 0
5:00 | 3827 | 919 | 1690 | 0 | 2759 | 779 | 69 | 250 | 178 | 140 | 0 | 0
5:30 | 3801 | 918.5 | 1702.5 | 0 | 2718 | 769.5 | 68.5 | 250 | 178 | 138 | 0 | 0
6:00 | 3775 | 918 | 1715 | 0 | 2677 | 760 | 68 | 250 | 178 | 136 | 0 | 0
6:30 | 3743.5 | 918 | 1664.5 | 0 | 2602 | 755 | 68 | 250 | 178 | 130 | 11.5 | 0 |  |  |  |  | Coal
7:00 | 3712 | 918 | 1614 | 0 | 2527 | 750 | 68 | 250 | 178 | 124 | 23 | 0
7:30 | 3699.5 | 917.5 | 1597 | 0 | 2418 | 729.5 | 68.5 | 250 | 178 | 118 | 40 | 0 |  |  |  | Oil |  |  |  | ,
8:00 | 3687 | 917 | 1580 | 0 | 2309 | 709 | 69 | 250 | 178 | 112 | 57 | 0
8:30 | 3673.5 | 917 | 1552 | 0 | 2146.5 | 689 | 69 | 250 | 186 | 110 | 83 | 0
9:00 | 3660 | 917 | 1524 | 0 | 1984 | 669 | 69 | 250 | 194 | 108 | 109 | 0
9:30 | 3682.5 | 917 | 1548 | 0 | 1969 | 673 | 69 | 250 | 203 | 111 | 121.5 | 0
10:00 | 3705 | 917 | 1572 | 0 | 1954 | 677 | 69 | 250 | 212 | 114 | 134 | 0
10:30 | 3810 | 917 | 1494.5 | 0 | 2031 | 667.5 | 69 | 250 | 212 | 114 | 128 | 0
11:00 | 3915 | 917 | 1417 | 0 | 2108 | 658 | 69 | 250 | 212 | 114 | 122 | 0
11:30 | 3870 | 917 | 1409.5 | 0 | 2399.5 | 652 | 69.5 | 250 | 228.5 | 115 | 135 | 0
12:00 | 3825 | 917 | 1402 | 0 | 2691 | 646 | 70 | 250 | 245 | 116 | 148 | 0
12:30 | 3821 | 917.5 | 1412.5 | 0 | 2939 | 636.5 | 69 | 250 | 262.5 | 127 | 149 | 0
13:00 | 3817 | 918 | 1423 | 0 | 3187 | 627 | 68 | 250 | 280 | 138 | 150 | 0
13:30 | 3817 | 918 | 1423 | 0 | 3187 | 627 | 68 | 250 | 280 | 138 | 150 | 0
14:00 | 3817 | 918 | 1423 | 0 | 3187 | 627 | 68 | 250 | 280 | 138 | 150 | 0
14:30 | 3805 | 918 | 1452 | 0 | 3177.5 | 631.5 | 67.5 | 250 | 262.5 | 142 | 139.5 | 0
15:00 | 3793 | 918 | 1481 | 0 | 3168 | 636 | 67 | 250 | 245 | 146 | 129 | 0
15:30 | 3702 | 917 | 1498.5 | 0 | 3179.5 | 631.5 | 67 | 250 | 245 | 144 | 96.5 | 0
16:00 | 3611 | 916 | 1516 | 0 | 3191 | 627 | 67 | 250 | 245 | 142 | 64 | 0
16:30 | 3651 | 917 | 1571 | 0 | 2979 | 618 | 67 | 250 | 253.5 | 142 | 46.5 | 0
17:00 | 3651 | 918 | 1626 | 0 | 2767 | 609 | 67 | 250 | 262 | 142 | 29 | 0
17:30 | 3676 | 918 | 1498 | 0 | 2770.5 | 588.5 | 67 | 250 | 306.5 | 138 | 15.5 | 0
18:00 | 3701 | 918 | 1370 | 0 | 2774 | 568 | 67 | 250 | 351 | 134 | 2 | 0
18:30 | 3808.5 | 918 | 1538.5 | 27.5 | 3270 | 608 | 67 | 303.5 | 495 | 142 | 1 | 0
19:00 | 3916 | 918 | 1707 | 55 | 3766 | 648 | 67 | 357 | 639 | 150 | 0 | 0
19:30 | 3989 | 918 | 1768 | 0 | 4075 | 768 | 67 | 347 | 677 | 146 | 0 | 0
20:00 | 4147 | 919 | 1798 | 0 | 3858 | 776 | 67 | 295 | 520 | 150 | 0 | 0
20:30 | 4149 | 918.5 | 1848.5 | 0 | 3879 | 832 | 67 | 272.5 | 506 | 150 | 0 | 0
21:00 | 4151 | 918 | 1899 | 0 | 3900 | 888 | 67 | 250 | 492 | 150 | 0 | 0
21:30 | 4142 | 918 | 1902 | 0 | 3901 | 883.5 | 67 | 250 | 492 | 154 | 0 | 0
22:00 | 4133 | 918 | 1905 | 0 | 3902 | 879 | 67 | 250 | 492 | 158 | 0 | 0
22:30 | 4085 | 918.5 | 1902.5 | 0 | 3871.5 | 864 | 67 | 250 | 492 | 161 | 0 | 0
23:00 | 4037 | 919 | 1900 | 0 | 3841 | 849 | 67 | 250 | 492 | 164 | 0 | 0
23:30 | 4025 | 917 | 1904 | 0 | 3749 | 849 | 68 | 250 | 456.5 | 159 | 0 | 0 | Max Temp. in Dhaka |  | 24.7° C | 34.5° C
24:00 | 4013 | 915 | 1908 | 0 | 3657 | 849 | 69 | 250 | 421 | 154 | 0 | 0
Executive Engineer
Network Operation Division
Page 5 of 7
GAS
Oil
HVDC
COAL
HYDRO
SOLAR
Total Energy Gen 180.187 MKWHr Energy Not Served 0.000 MKWHr Energy Requirement 180.187 MKWHr
Note on W13: Author:

## Generation
g | 2022-04-01
Si No | Unit | 1:00 | 2:00 | 3:00 | 4:00 | 5:00 | 6:00 | 7:00 | 8:00 | 9:00 | 10:00 | 11:00 | 12:00 | 13:00 | 14:00 | 15:00 | 16:00 | 17:00 | 18:00 | 18:30 | 19:00 | 19:30 | 20:00 | 21:00 | 22:00 | 23:00 | 24:00 | KWH
1 | Karnaphuli Hydro PP Unit-1, 2 & 3 | 68 | 68 | 69 | 68 | 69 | 68 | 68 | 69 | 69 | 69 | 69 | 70 | 68 | 67 | 67 | 67 | 67 | 67 |  | 67 | 67 | 67 | 67 | 67 | 67 | 69 | 1645920
2 | Karnaphuli Hydro PP Unit-4 & 5
3 | Chattogram TPP-1
4 | Chattogram TPP-2 | 150 | 150 | 150 | 150 | 150 | 150 | 150 | 150 | 150 | 150 | 150 | 150 | 150 | 150 | 150 | 150 | 150 | 150 |  | 150 | 150 | 150 | 150 | 150 | 150 | 150 | 3700000
5 | Raozan 25 MW PP | [11 empty] | 1 | 22 | 25 | 25 | 25 | 8 | 8 |  | 20 | 25 | 0 |  |  |  | 0 | 185455
| Teknaf 20MW PP (Solartech) | [5 empty] | 0 | 4 | 9 | 14 | 17 | 19 | 20 | 20 | 17 | 13 | 8 | 3 | 0 | [8 empty] | 138240
6 | Sikalbaha 225MW CCPP (Gas) | 203 | 203 | 203 | 203 | 217 | 203 | 203 | 204 | 218 | 204 | 217 | 203 | 204 | 203 | 209 | 203 | 203 | 203 |  | 203 | 203 | 214 | 203 | 203 | 203 | 203 | 4851248
7 | Sikalbaha 225MW CCPP(Oil)
8
9 | Sikalbaha 150MW GTPP
10 | Sikalbaha 150MW GTPP(Oil)
| Dohazari -Kalaish 100 MW Peaking | 51 | 51 | 34 | [13 empty] | 17 | 18 |  | 51 | 51 | 51 | 51 | 51 | 51 | 51 | 547087
12 | Hathazari 100 MW peaking PP | [19 empty] | 4 | 0 | [5 empty] | 720
| Sikalbaha 105 MW PP (Baraka Sikalbaha) | 105 | 105 | 105 | 105 | 91 | 89 | 87 | 87 | 51 | 51 | 51 | 71 | 87 | 87 | 87 | 87 | 87 | 68 |  | 85 | 105 | 105 | 105 | 105 | 105 | 105 | 2167008
Daudkandi 200 MW PP (B.Trac)
14 | Titas 50 MW Peaking PP | [19 empty] | 33 | 33 | 0 |  |  |  | 0 | 44368
15 | 210 MW Siddhirgonj TPP
16 | Siddhirgonj 2*120 MW GTPP
17 | Siddhirganj 335 MW CCPP | 204 | 209 | 209 | 213 | 213 | 220 | 180 | 180 | 154 | 154 | 211 | 210 | 210 | 173 | 210 | 150 | 150 | 150 |  | 180 | 180 | 215 | 216 | 218 | 218 | 218 | 4835857
18 | Kodda 300 MW PP Unit-2 (Summit) | 293 | 291 | 293 | 210 | 145 | 145 | 95 | 45 | 45 | 60 | 95 | 132 | 243 | 265 | 295 | 298 | 298 | 300 |  | 298 | 298 | 300 | 298 | 300 | 300 | 300 | 5437198
19 | Ashuganj 195MW PP (APSCL-United) | 8 | 8 | 8 | 8 | 8 | 8 | 8 | 8 | 8 | 8 | 8 | 8 | 8 | 8 | 8 | 8 | 8 | 8 |  | 8 | 8 | 8 | 8 | 8 | 8 | 8 | 200727
20 | Ghorasal TPP (Unit-1&2)
21 | Ghorasal Repowered CCPP:Unit-3 (GT
22 | Ghorasal Repowered CCPP Unit-4 | 200 | 200 | 200 | 200 | 200 | 200 | 200 | 200 | 200 | 200 | 200 | 200 | 200 | 200 | 200 | 200 | 200 | 200 |  | 200 | 200 | 200 | 200 | 200 | 200 | 200 | 4795000
23 | Ghorasal TPP Unit-5
24
25 | Ghorasal 365 MW CCPP Unit-7 | 270 | 270 | 270 | 270 | 270 | 270 | 270 | 270 | 270 | 270 | 270 | 270 | 270 | 270 | 270 | 270 | 270 | 270 |  | 270 | 270 | 270 | 270 | 270 | 270 | 270 | 6543845
26
28 | Ashuganj TPP Unit- 3
29 | Ashuganj TPP Unit- 4
30 | Ashuganj TPP Unit- 5
32 | Ashuganj 50 MW PP | 29 | 29 | 29 | 29 | 29 | 29 | 29 | 29 | 29 | 29 | 26 | 29 | 29 | 29 | 29 | 29 | 29 | 29 |  | 29 | 29 | 29 | 29 | 29 | 29 | 26 | 657504
33 | Ashuganj 225 MW CCPP | 203 | 210 | 218 | 218 | 211 | 206 | 210 | 219 | 206 | 185 | 211 | 194 | 192 | 215 | 206 | 213 | 187 | 184 |  | 186 | 184 | 203 | 192 | 189 | 188 | 181 | 4878000
34 | Ashuganj 450 MW CCPP(South) | 305 | 305 | 305 | 305 | 310 | 305 | 305 | 290 | 305 | 315 | 330 | 315 | 280 | 270 | 290 | 275 | 275 | 250 |  | 280 | 280 | 310 | 290 | 290 | 275 | 270 | 7241000
| Ashuganj 450 MW CCPP(North) | 310 | 310 | 310 | 310 | 315 | 310 | 310 | 280 | 310 | 330 | 345 | 330 | 330 | 280 | 295 | 280 | 280 | 280 |  | 280 | 280 | 310 | 285 | 285 | 285 | 280 | 7601700
35 | Ashuganj 55 MW PP (Precision) | 10 | 10 | 10 | 10 | 10 | 10 | 10 | 10 | 10 | 10 | 10 | 10 | 10 | 10 | 10 | 10 | 10 | 10 |  | 28 | 55 | 53 | 49 | 56 | 56 | 56 | 498240
36 | Chandpur 150 MW CCPP | 89 | 86 | 91 | 90 | 91 | 90 | 90 | 90 | 90 | 90 | 72 | 40 | 40 | 40 | 40 | 38 | 78 | 39 |  | 39 | 38 | 40 | 40 | 40 | 40 | 41 | 1527780
37 | Tongi 80 MW GTPP
38 | Haripur GTPP
39 | Haripur 412 MW CCPP
40 | Meghnaghat 450 MW CCPP(MPL) | 250 | 250 | 250 | 250 | 250 | 250 | 250 | 250 | 240 | 180 | 0 | [14 empty] | 0 | 2439250
41 | Haripur 360MW CCPP(HPL) | [9 empty] | 34 | 33 | 32 | 32 | 32 | 32 | 158 | 292 | 252 |  | 288 | 272 | 303 | 312 | 317 | 316 | 318 | 2536000
42 | RPCL 210MW CCPP | 98 | 103 | 104 | 104 | 110 | 89 | 111 | 107 | 71 | 91 | 87 | 89 | 87 | 87 | 96 | 97 | 99 | 99 |  | 100 | 100 | 101 | 140 | 117 | 120 | 118 | 2351040
43 | Sutiakhali 50 MW Solar PP | [5 empty] | 0 | 3 | 8 | 30 | 27 | 31 | 51 | 51 | 27 | 31 | 14 | 7 | 1 | [8 empty] | 273160
44 | Fenchugonj CCPP Phase-1 | 20 | 20 | 20 | 20 | 20 | 20 | 20 | 20 | 20 | 20 | 20 | 20 | 20 | 20 | 20 | 20 | 20 | 20 |  | 20 | 20 | 20 | 20 | 20 | 20 | 20 | 477000
45 | Fenchugonj CCPP Phase-2 | 20 | 20 | 20 | 20 | 20 | 20 | 20 | 20 | 20 | 20 | 20 | 20 | 20 | 20 | 20 | 20 | 20 | 20 |  | 20 | 20 | 20 | 20 | 20 | 20 | 20 | 452168
46 | Shajibazar 330 MW CCPP | 268 | 271 | 269 | 268 | 268 | 268 | 268 | 270 | 270 | 268 | 267 | 269 | 269 | 217 | 215 | 219 | 219 | 220 |  | 222 | 222 | 220 | 220 | 221 | 110 | 110 | 5501000
47 | Shahjibazar GTPP Unit- 8 & 9 | 30 | 35 | 50 | 50 | 50 | 50 | 50 | 50 | 40 | 40 | 60 | 60 | 60 | 60 | 55 | 40 | 40 | 40 |  | 40 | 40 | 55 | 55 | 55 | 55 | 55 | 1181952
48 | Shahjibazar 86MW PP (Shahjibazar) | 89 | 89 | 89 | 88 | 89 | 89 | 86 | 86 | 86 | 86 | 86 | 87 | 86 | 85 | 85 | 85 | 86 | 10 |  | 88 | 88 | 88 | 88 | 88 | 88 | 88 | 1992000
Shahjibazar 100 MW GTPP
49 | Shahjibazar 50MW PP (EPL)
50 | Sylhet 225 MW CCPP | 211 | 211 | 211 | 145 | 90 | 85 | 85 | 95 | 145 | 182 | 216 | 216 | 216 | 217 | 217 | 217 | 217 | 190 |  | 217 | 217 | 217 | 217 | 217 | 217 | 217 | 4572290
51 | Sylhet 20 MW GTPP
52 | Sylhet 50MW PP (EPL) | [13 empty] | 9 | 0 | [11 empty] | 14860
53 | Sylhet 10MW PP (Desh) | 10 | 10 | 10 | 10 | 10 | 10 | 10 | 10 | 10 | 10 | 10 | 10 | 10 | 10 | 10 | 10 | 10 | 10 |  | 10 | 10 | 10 | 10 | 10 | 10 | 10 | 251820
54 | Hobiganj 11MW PP Cofidence-E | 11 | 11 | 11 | 11 | 11 | 8 | 8 | 8 | 8 | 5 | 5 | 5 | 5 | 5 | 8 | 8 | 8 | 8 |  | 8 | 11 | 11 | 11 | 11 | 11 | 11 | 205296
55 | Fenchugonj 51 MW PP (Barakatullah) | 0 | 0 | 0 | 0 | 0 | [8 empty] | 0 |  |  |  | 0 |  |  |  | 0 |  |  | 0
56 | Shahjahanulla 25 MW PP | 24 | 24 | 24 | 24 | 22 | 22 | 22 | 22 | 22 | 15 | 15 | 15 | 15 | 23 | 23 | 23 | 23 | 23 |  | 23 | 23 | 23 | 23 | 23 | 23 | 23 | 525216
57 | Bibiana-II 341 MW CCPP (Summit) | 280 | 275 | 275 | 280 | 275 | 290 | 275 | 270 | 270 | 290 | 300 | 290 | 280 | 270 | 310 | 280 | 270 | 265 |  | 260 | 275 | 270 | 310 | 300 | 300 | 310 | 6974500
| Bibiyana South 400 MW | 50 | 50 | 50 | 50 | 50 | 50 | 50 | 50 | 50 | 50 | 50 | 53 | 81 | 104 | 105 | 116 | 130 | 270 |  | 360 | 400 | 400 | 400 | 400 | 400 | 400 | 3567500
58 | Nababganj 55 MW PP (Southern power ) | 55 | 55 | 55 | 55 | 35 | 35 | 35 | 35 | 17 | 17 | 17 | 17 | 17 | 35 | 35 | 35 | 35 | 35 |  | 35 | 35 | 35 | 35 | 35 | 35 | 35 | 919329
59 | Tangail Palli Power Gen 22 MW | 23 | 23 | 24 | 24 | 24 | 24 | 24 | 24 | 24 | 24 | 24 | 24 | 24 | 24 | 24 | 24 | 24 | 24 |  | 24 | 24 | 24 | 24 | 24 | 24 | 24 | 590880
60 | Barabkunda 22 MW PP (Regent) | [25 empty] | 0 | 0
61 | Narshingdi 22 MW PP (Doreen) | 22 | 22 | 22 | 22 | 22 | 22 | 0 |  | 15 | 15 | 15 | 15 | 15 | 15 | 15 | 15 | 15 | 15 |  | 15 | 22 | 22 | 22 | 22 | 22 | 22 | 394632
62 | Tangail 22 MW PP (Doreen) | 20 | 20 | 20 | 20 | 20 | 17 | 17 | 20 | 0 | 20 | 20 | 20 | 20 | 20 | 20 | 20 | 20 | 20 |  | 20 | 20 | 20 | 20 | 20 | 20 | 20 | 427464
63 | Impoprt (Tripura) | 152 | 144 | 142 | 142 | 140 | 136 | 124 | 112 | 108 | 114 | 114 | 116 | 138 | 144 | 146 | 142 | 142 | 134 |  | 150 | 146 | 150 | 150 | 158 | 164 | 154 | 3311040
64 | Malancha, Ctg. EPZ (United) | 21 | 32 | 32 | 32 | 32 | 32 | 26 | 22 | 14 | 15 | 15 | 15 | 19 | 19 | 19 | 32 | 40 | 37 |  | 40 | 40 | 40 | 40 | 40 | 42 | 42 | 732000
65 | Feni 22MW PP (Doreen) | 21 | 21 | 21 | 21 | 21 | 21 | 21 | 21 | 21 | 21 | 21 | 21 | 21 | 21 | 21 | 21 | 21 | 21 |  | 21 | 21 | 22 | 22 | 22 | 22 | 22 | 507735
66 | Feni 11 MW PP (Doreen) | 11 | 11 | 11 | 11 | 11 | 11 | 11 | 11 | 11 | 11 | 11 | 11 | 11 | 11 | 11 | 11 | 8 | 11 |  | 11 | 8 | 8 | 8 | 11 | 11 | 11 | 213480
67 | Jangalia 33MW PP (Summit) | 33 | 33 | 33 | 33 | 33 | 33 | 33 | 31 | 31 | 22 | 22 | 22 | 15 | 20 | 20 | 20 | 31 | 31 |  | 31 | 31 | 32 | 32 | 32 | 33 | 33 | 700900
68 | Cumilla 25 MW PP (Summit) | 20 | 20 | 20 | 20 | 20 | 20 | 18 | 18 | 18 | 18 | 19 | 19 | 19 | 19 | 19 | 17 | 19 | 17 |  | 19 | 19 | 19 | 21 | 21 | 21 | 21 | 480570
69 | Summit Ashulia | 25 | 25 | 25 | 25 | 25 | 25 | 25 | 25 | 25 | 25 | 25 | 25 | 25 | 25 | 25 | 25 | 25 | 25 |  | 25 | 25 | 25 | 25 | 25 | 25 | 25 | 600000
70 | Summit Madhabdi | 28 | 28 | 28 | 28 | 25 | 23 | 23 | 23 | 12 | 12 | 12 | 12 | 12 | 10 | 10 | 10 | 14 | 14 |  | 14 | 14 | 14 | 23 | 23 | 28 | 28 | 476820
71 | Maona 33 MW PP(Summit) | 25 | 25 | 25 | 25 | 25 | 25 | 25 | 25 | 25 | 25 | 25 | 25 | 25 | 16 | 25 | 25 | 25 | 25 |  | 25 | 25 | 25 | 25 | 25 | 25 | 25 | 566400
72 | Rupganj 33 MW PP(Summit) | 32 | 32 | 33 | 33 | 33 | 33 | 25 | 25 | 25 | 25 | 25 | 25 | 25 | 25 | 25 | 25 | 25 | 25 |  | 25 | 25 | 25 | 25 | 25 | 25 | 33 | 642300
73 | Ghorashal 108MW PP (Regent) | 99 | 98 | 98 | 99 | 101 | 104 | 104 | 104 | 102 | 101 | 101 | 105 | 103 | 104 | 95 | 100 | 102 | 25 |  | 90 | 102 | 102 | 102 | 105 | 105 | 105 | 2327181
| Feni Lanka Power | 96 | 96 | 70 | 34 | 34 | 23 | 18 | 17 | 17 | 17 | 17 | 70 | 70 | 70 | 68 | 80 | 34 | 34 |  | 80 | 80 | 80 | 80 | 80 | 80 | 80 | 1373700
| Chowmuhani 113 MW | 94 | 94 | 94 | 95 | 94 | 95 | 95 | 93 | 95 | 93 | 94 | 94 | 93 | 102 | 102 | 102 | 103 | 103 |  | 103 | 112 | 106 | 112 | 112 | 113 | 108 | 2401560
| Manikgonj 162MW PP(MPGL) | 54 | 54 | 54 | 54 | 54 | 54 | 54 | 54 | 54 | 54 | 54 | 58 | 72 | 72 | 72 | 82 | 92 | 138 |  | 144 | 144 | 144 | 144 | 144 | 144 | 73 | 1997280
77 | Siddhirganj 100 PP(Dutch Bangla) | 100 | 100 | [9 empty] | 6 | 36 | 40 | 40 | 40 | 40 | 40 |  | 65 | 100 | 50 | 50 | 50 | 50 | 8 | 865421
78 | Gazipur 52 MW PP | 50 | 50 | 50 | 50 | 50 | 34 | 33 | 33 | 34 | 34 | 46 | 46 | 50 | 48 | 48 | 48 | 32 | 32 |  | 43 | 49 | 49 | 49 | 49 | 49 | 49 | 1094669
79 | Kodda 150MW PP | 150 | 150 | 82 | 82 | 48 | 48 | 48 | 48 | 64 | 82 | 82 | 115 | 150 | 115 | 115 | 115 | 115 | 115 |  | 150 | 150 | 150 | 150 | 150 | 150 | 150 | 2640960
80 | Jamalpur 95 MW PP(Powerpac)
81 | Jangalia 52 MW PP (Lakdanavi) | 43 | 43 | 43 | 43 | 43 | 43 | 43 | 43 | 16 | 16 | 16 | 16 | 43 | 43 | 43 | 43 | 43 | 43 |  | 43 | 43 | 43 | 43 | 43 | 43 | 43 | 954998
| Gazipur 100 MW PP | 105 | 105 | 105 | 105 | 105 | 70 | 70 | 35 | 35 | 35 | 35 | 64 | 90 | 90 | 90 | 90 | 90 | 90 |  | 90 | 90 | 90 | 90 | 90 | 90 | 90 | 2028900
| Kaptai 7 MW Solar PP | [8 empty] | 3 | 3 | 1 | 2 | 2 | 4 | 3 | 2 | 1 | 0 | [8 empty] | 28550
| Jodiac Power | 54 | 54 | 54 | 54 | 54 | 54 | 54 | 54 | 54 | 54 | 54 | 54 | 54 | 54 | 54 | 54 | 54 | 54 |  | 54 | 54 | 54 | 54 | 54 | 54 | 54 | 1346157
| Karnaphuli Power Ltd. | 110 | 110 | 110 | 110 | 110 | 110 | 110 | 110 | 110 | 110 | 110 | 110 | 110 | 110 | 110 | 97 | 68 | 68 |  | 81 | 110 | 110 | 110 | 110 | 110 | 110 | 2580171
82 | Madanganj 102 PP(Summit) | 80 | 40 | 7 | [23 empty] | 116520
83 | Pagla (DPA )
84 | B.Baria (Aggreko) 85MW
85 | Keraniganj 100 MW PP (Powerpac)
86 | Meghnaghat CCPP ( Summit) | 110 | 110 | 110 | 110 | 110 | 110 | 110 | 115 | 130 | 135 | 150 | 150 | 150 | 150 | 150 | 150 | 150 | 150 |  | 150 | 150 | 150 | 150 | 150 | 150 | 150 | 3152756
87 | Meghnaghat 100 MW(IEL) | 100 | 62 | [9 empty] | 4 | 32 | 32 | 32 | 32 | 18 | 7 |  | 43 | 22 | 0 |  |  |  | 0 | 412800
| Meghnaghat 104 MW PP (OPCL) | 104 | 104 | 104 | 104 | 90 | 91 | 91 | 90 | 70 | 70 | 70 | 91 | 91 | 91 | 92 | 91 | 70 | 22 |  | 63 | 91 | 91 | 90 | 92 | 92 | 92 | 2111040
88 | Ghorashal 78.5 MW PP(MAX)
90 | Ashuganj 53MW PP (United)
91 | Juldah 100 MW Unit-1 (Acorn)
92 | Fenchuganj 44MW (Energyprima)
93 | Ashuganj 51 MW PP (Midland) | 51 | 51 | 51 | 51 | 51 | 51 | 51 | 51 | 51 | 51 | 51 | 51 | 51 | 51 | 51 | 51 | 51 | 51 |  | 51 | 51 | 51 | 51 | 51 | 51 | 51 | 1196703
94 | Gagnagar 102 MW PP (Digital Power) | 93 | 93 | 85 | 85 | 85 | 85 | 85 | 72 | 72 | 72 | 74 | 76 | 93 | 93 | 93 | 93 | 93 | 93 |  | 93 | 93 | 93 | 93 | 64 | 25 | 25 | 1926864
95 | Patenga 50MW PP (Baraka) | 19 | 19 | 19 | 19 | 19 | 19 | 19 | 19 | 19 | 0 | 0 |  |  |  |  | 9 | 30 | 30 |  | 30 | 30 | 30 | 30 | 30 | 30 | 30 | 436800
96 | Chattogram 108 MW PP (ECPV) | 102 | 99 | 92 | 103 | 96 | 97 | 96 | 97 | 96 | 96 | 94 | 88 | 88 | 95 | 95 | 102 | 102 | 89 |  | 103 | 103 | 103 | 103 | 103 | 103 | 103 | 2360016
97 | katpotti 52 MW
98 | Bosila 108MW PP(CLC)
99 | Madanganj-55 MW PP(Summit) | 55 | 55 | 55 | 40 | 40 | 40 | 40 | 40 | 30 | 43 | 55 | 55 | 55 | 30 | 30 | 50 | 55 | 55 |  | 55 | 55 | 55 | 55 | 55 | 55 | 55 | 1198003
100 | Manikganj 55 MW PP (Northern) | 55 | 17 | [11 empty] | 35 | 35 | 35 | 35 | 35 |  | 55 | 55 | 55 | 55 | 55 | 55 | 35 | 685266
101 | Kushiara 163 MW CCPP (KP) | 163 | 163 | 163 | 163 | 163 | 163 | 130 | 110 | 110 | 163 | 163 | 163 | 163 | 163 | 163 | 110 | 110 | 110 |  | 110 | 110 | 110 | 163 | 163 | 163 | 163 | 3641318
102 | Sarishabari 3 MW Solar Plant | [8 empty] | 1 | 2 | 2 | 1 | 1 | 2 | 1 | 1 | 0 | [9 empty] | 12150
103 | Kamalaghat 54 MW PP(Banco Energy) | 54 | 35 | 35 | 35 | 35 | 35 | 35 | 35 | 35 | 35 | 35 | 35 | 35 | 35 | 35 | 35 | 35 | 35 |  | 35 | 35 | 35 | 35 | 54 | 54 | 54 | 943236
104 | Keranigonj 300 MW PP (APR) | [25 empty] | 0 | 0
105 | Bramhangoan 100 MW PP (Aggreko) | [19 empty] | 25 | 0 |  |  |  |  | 0 | 12363
106 | Mymensingh 200 MW PP (United) | 193 | 183 | 192 | 182 | 183 | 183 | 181 | 182 | 182 | 180 | 179 | 177 | 177 | 178 | 178 | 177 | 177 | 186 |  | 188 | 188 | 183 | 188 | 188 | 188 | 191 | 4300800
112 | Aurahati 100MW PP (Aggreko) | [19 empty] | 30 | 0 |  |  |  |  | 0 | 16230
114 | Kodda 149 MW PP Unit-1 (Summit) | 149 | 149 | 149 | 149 | 149 | 144 | 142 | 123 | 81 | 72 | 95 | 106 | 118 | 114 | 130 | 132 | 134 | 134 |  | 132 | 132 | 135 | 149 | 149 | 149 | 149 | 3190032
115 | Juldah 100 MW PP Unit-3 (Acorn) | 90 | 90 | 90 | 90 | 90 | 76 | 76 | 76 | 40 | 40 | 76 | 76 | 90 | 90 | 76 | 76 | 20 | 38 |  | 90 | 90 | 90 | 90 | 90 | 90 | 90 | 1872960
116 | Chandpur 200MW (Desh energy) | 200 | 155 | 68 | 17 | 17 | 17 | 17 | 0 |  |  | 0 | 16 | 35 | 34 | 34 | 51 | 34 | 34 |  | 126 | 200 | 200 | 200 | 200 | 200 | 200 | 2004480
117 | Ashuganj 150MW PP (Midland) | 140 | 132 | 133 | 128 | 140 | 140 | 140 | 140 | 100 | 100 | 107 | 128 | 135 | 135 | 133 | 128 | 125 | 130 |  | 138 | 140 | 142 | 145 | 147 | 143 | 147 | 3201600
118 | Bibiyana-III 400 MW CCPP | 401 | 401 | 402 | 401 | 388 | 388 | 364 | 364 | 329 | 330 | 396 | 402 | 405 | 355 | 404 | 322 | 322 | 322 |  | 334 | 355 | 357 | 374 | 376 | 400 | 401 | 8961000
| Jamalpur 115 MW PP (United) | 48 | 48 | 49 | 49 | 49 | 49 | 49 | 49 | 48 | 48 | 48 | 48 | 48 | 48 | 48 | 48 | 48 | 102 |  | 105 | 105 | 105 | 106 | 106 | 106 | 78 | 1502400
| Anwara 300 MW PP (United) | 300 | 300 | 300 | 280 | 300 | 300 | 281 | 281 | 280 | 280 | 280 | 280 | 280 | 280 | 300 | 300 | 300 | 300 |  | 300 | 300 | 300 | 300 | 300 | 281 | 300 | 6918065
| Juldah unit-2 (Acorn) | 100 | 100 | 100 | 100 | 100 | 98 | 60 | 30 | 30 | 30 | 38 | 77 | 90 | 60 | 74 | 50 | 20 | 20 |  | 38 | 100 | 70 | 87 | 100 | 100 | 100 | 1785600
| Anlima Energy Ltd. | 113 | 113 | 113 | 113 | 113 | 113 | 113 | 113 | 95 | 51 | 58 | 73 | 96 | 113 | 113 | 113 | 68 | 72 |  | 111 | 113 | 113 | 113 | 113 | 113 | 113 | 2459662
| Bhairob 54.5 MW | 35 | 35 | 35 | 35 | 35 | 35 | 35 | 35 | 35 | 35 | 35 | 26 | 35 | 35 | 35 | 35 | 35 | 35 |  | 35 | 35 | 35 | 35 | 35 | 35 | 35 | 865440
| Spectra Solar Plant Ltd. | [6 empty] | 4 | 5 | 14 | 14 | 17 | 19 | 19 | 31 | 23 | 14 | 5 | 0 | [8 empty] | 178835
| Chandpur 115(Doreen) | 101 | 101 | 70 | 34 | 17 | 17 | 17 | 17 | 17 | 17 | 17 | 40 | 84 | 51 | 57 | 50 | 50 | 50 |  | 85 | 101 | 101 | 101 | 101 | 101 | 101 | 1536000
Kanchan Purbachal Power Generation Ltd.
120 | Eastern Zone Total | 8158 | 7974 | 7560 | 7214 | 7023 | 6897 | 6649 | 6433 | 6206 | 6287 | 6499 | 6759 | 7225 | 7052 | 7268 | 7148 | 7066 | 6938 |  | 7990 | 8297 | 8306 | 8448 | 8452 | 8304 | 8156 | 178013985
121
122 | o
123 | Khulna 60MW
124 | Khulna 115 MW PP (KPCL-1 & 3)
125 | Khulna 115 PP MW (KPCL-2) | 115 | 49 | [9 empty] | 16 | 32 | 16 | 16 | 16 | 16 | 16 |  | 101 | 115 | 83 | 83 | 83 | 83 | 32 | 791040
126
127 | Khulna (Aggreeco) 55MW
128 | Faridpur 50 MW Peaking PP | [17 empty] | 3 |  | 34 | 40 | 35 | 35 | 35 | 35 |  | 179040
| Khulna 225 MW CCPP | 125 | 120 | 120 | 120 | 120 | 120 | 120 | 120 | 120 | 120 | 120 | 120 | 120 | 120 | 120 | 120 | 120 | 120 |  | 190 | 170 | 140 | 120 | 120 | 120 | 120 | 3117120
129 | Rupsha 105 MW PP (Orion rupsha) | 105 | 105 | 105 | 105 | 105 | 105 | 105 | 70 | 35 | 35 | 53 | 105 | 105 | 70 | 76 | 105 | 105 | 60 |  | 105 | 105 | 105 | 105 | 105 | 105 | 105 | 2318784
130 | Mongla Orion 100 MW Solar PP | [6 empty] | 12 | 35 | 45 | 65 | 44 | 46 | 52 | 74 | 51 | 21 | 12 | 1 | [8 empty] | 516960
131
132 | United Payra Power Ltd. | [19 empty] | 14 | 17 | 17 | 17 | 17 | 17 | 17 | 104400
133 | Bhola Nutan Biddut BD LTD (GAS) | 221 | 215 | 220 | 215 | 222 | 222 | 180 | 183 | 152 | 152 | 154 | 151 | 194 | 192 | 220 | 180 | 150 | 150 |  | 220 | 220 | 220 | 220 | 220 | 220 | 222 | 4724618
Bhola Nutan Biddut BD LTD (OIL)
| Barisal 110 MW PP (Summit ) | 16 | 16 | 16 | 16 | 16 | 16 | 16 | 16 | 16 |  |  | 16 | 16 | 16 | 16 | 16 | 16 | 16 |  | 32 | 32 | 32 | 32 | 32 | 32 | 32 | 436128
136 | Barisal GT PP Unit-1& 2
137 | Bhola 95 MW PP (Aggreko)
| Bhola 225 MW CCPP | 67 | 67 | 67 | 68 | 65 | 68 | 67 | 67 | 64 | 65 | 63 | 50 | 55 | 61 | 60 | 55 | 51 | 53 |  | 51 | 52 | 60 | 59 | 59 | 60 | 57 | 1482000
140 | Bhola 33 MW PP (Venture) | 35 | 32 | 31 | 30 | 28 | 25 | 22 | 19 | 18 | 24 | 26 | 26 | 21 | 22 | 24 | 23 | 21 | 21 |  | 30 | 30 | 31 | 33 | 34 | 33 | 33 | 638367
141 | Noapara 100 MW PP (Bangla Trac)
142 | Noapara 40 MW PP (Khanjahan Ali) | [12 empty] | 8 | 8 | 8 | 8 | 8 | 8 |  | 40 | [6 empty] | 99000
143 | Gopalganj 100 MW Peaking PP
144 | Bheramara GTPP Unit-3
145 | Madhumati 100 MW PP
146 | Bheramara HVDC | 919 | 919 | 919 | 919 | 919 | 918 | 918 | 917 | 917 | 917 | 917 | 917 | 918 | 917 | 918 | 916 | 918 | 918 |  | 918 | 918 | 919 | 918 | 918 | 919 | 915 | 22202909
147 | Bheramara 410 MW CCPP | 205 | 205 | 205 | 205 | 210 | 210 | 215 | 215 | 220 | 215 | 210 | 210 | 210 | 210 | 205 | 205 | 205 | 205 |  | 225 | 225 | 225 | 225 | 225 | 220 | 210 | 5348160
148 | Payra 1320 MW | 570 | 540 | 520 | 510 | 500 | 480 | 470 | 430 | 390 | 400 | 380 | 370 | 350 | 340 | 360 | 350 | 330 | 290 |  | 370 | 490 | 500 | 610 | 600 | 570 | 570 | 11877400
149
150 | Barapukuria TPP Unit-1 | 81 | 80 | 80 | 80 | 80 | 80 | 81 | 80 | 80 | 78 | 79 | 77 | 78 | 78 | 77 | 78 | 79 | 79 |  | 78 | 78 | 77 | 78 | 79 | 80 | 80 | 1896872
151 | Barapukuria TPP Unit-2
152 | Barapukuria 275 MW TPP Unit-3 | 200 | 200 | 200 | 199 | 199 | 200 | 199 | 199 | 199 | 199 | 199 | 199 | 199 | 199 | 199 | 199 | 200 | 199 |  | 200 | 200 | 199 | 200 | 200 | 199 | 199 | 4871400
153 | Baghabari 71 MW GTPP
156 | Baghabari 100 MW GTPP
| Baghabari 50 MW Peaking PP | 0 | [18 empty] | 43 | 43 | 0 |  |  |  |  | 93972
| Sirajgonj 6.55 MW Solar | [6 empty] | 0 | 0 | 1 | 3 | 4 | 5 | 1 | 3 | 3 | 1 | 0 | 0 | [8 empty] | 23940
157 | Sirajgonj 225MW CCPP Unit-1 (Gas) | 146 | 144 | 143 | 142 | 144 | 145 | 148 | 149 | 148 | 145 | 144 | 145 | 146 | 142 | 142 | 140 | 140 | 140 |  | 140 | 145 | 150 | 154 | 154 | 154 | 153 | 3737755
158 | Sirajgonj 225MW CCPP Unit-1(Oil)
| Sirajgonj 225 MW CCPP Unit-2 (Gas) | 0 | 0 | 0 | 0 | 0 | 0 | 0
| Sirajgonj 225 MW CCPP Unit-2 (Oil) | 186 | 130 | 130 | 130 | 130 | 130 | 130 | 130 | 130 | 130 | 130 | 130 | 130 | 130 | 130 | 130 | 130 | 130 |  | 167 | 177 | 155 | 130 | 130 | 130 | 130 | 3500527
159 | Sirajgonj 225MW CCPP Unit-3 (Gas) | 118 | 119 | 126 | 126 | 127 | 128 | 128 | 128 | 127 | 127 | 124 | 124 | 124 | 124 | 122 | 121 | 121 | 121 |  | 122 | 124 | 124 | 124 | 124 | 126 | 128 | 3238227
Sirajgonj 225MW CCPP Unit-3 (Oil)
| Sirajgonj 400 MW CCPP Unit-4 | 303 | 303 | 302 | 313 | 319 | 329 | 330 | 320 | 302 | 293 | 292 | 286 | 278 | 281 | 285 | 300 | 306 | 251 |  | 313 | 336 | 341 | 341 | 341 | 336 | 330 | 7421890
160 | Sirajgonj 400MW CCPP Unit-4 (Oil)
161 | Bera 70 MW Peaking PP | [17 empty] | 5 |  | 5 | 21 | 0 |  |  |  |  | 24086
162 | Bogra 22 MW PP (GBB) | 22 | 22 | 22 | 22 | 22 | 22 | 22 | 22 | 21 | 20 | 18 | 18 | 18 | 18 | 19 | 19 | 20 | 20 |  | 21 | 21 | 21 | 22 | 22 | 22 | 22 | 475920
163 | Bogura 20 MW PP (Energyprima)
164 | Ullapara 11 MW PP (Summit) | 11 | 11 | 11 | 11 | 11 | 11 | 11 | 11 | 11 | 11 | 11 | 11 | 11 | 11 | 11 | 11 | 11 | 11 |  | 11 | 11 | 11 | 11 | 11 | 11 | 11 | 240192
165 | Amnura 50 MW PP(Sinha)
166 | Katakhali 50 MW PP (Northern) | [19 empty] | 50 | 50 | 0 |  |  |  |  | 51376
167 | Katakhali 50 MW Peaking PP | [19 empty] | 24 | 34 | 0 |  |  |  |  | 31803
168 | Santahar 50 MW Peaking PP | [19 empty] | 35 | 35 | 36 | 36 | 36 | 36 | 0 | 196070
169 | Natore 52 MW PP (Rajlanka) | 52 | 52 | 52 | 8 | 8 | 8 | 8 | 8 | 8 | 8 | 8 | 52 | 52 | 24 | 52 | 52 | 8 | 8 |  | 52 | 52 | 43 | 43 | 43 | 43 | 43 | 675360
170 | Chapainawabganj 100 MW Peaking PP | 61 | 0 | [15 empty] | 80 |  | 93 | 93 | 93 | 90 | 90 | 90 | 90 | 656064
171 | Baghabari 200 MW PP (Paramount)
| Bagura 113 MW PP (Confidence)-2 | 113 | 113 | 113 | 113 | 113 | 113 | 113 | 113 | 70 | 70 | 70 | 90 | 113 | 70 | 70 | 100 | 35 | 35 |  | 67 | 113 | 113 | 113 | 113 | 113 | 113 | 2385024
172 | Confidence Power Bogura Unit-1 113 MW | 113 | 113 | 113 | 113 | 50 | 50 | 50 | 35 | 35 | 35 | 35 | 95 | 95 | 70 | 95 | 70 | 35 | 35 |  | 100 | 113 | 113 | 113 | 113 | 113 | 113 | 1943808
173 | Rangpur 20 MW GTPP
175 | Saidpur 20 MW GTPP
176 | Rangpur 113 MW PP (Confidence) | 108 | 108 | 110 | 70 | 70 | 70 | 40 | 38 | 38 | 38 | 34 | 88 | 103 | 74 | 100 | 60 | 35 | 40 |  | 100 | 106 | 111 | 110 | 103 | 103 | 110 | 1905148
177 | Sympa Solar Power 8MW | [6 empty] | 0 | 0 | 1 | 3 | 4 | 4 | 4 | 5 | 4 | 3 | 1 | 0 | [8 empty] | 29028
178 | Energypac Power Venture Thakurgaon Ltd. | 70 | 35 | 0 | [6 empty] | 34 | 34 | 70 | 70 | 52 | 52 | 52 | 52 | 52 |  | 115 | 115 | 115 | 115 | 115 | 115 | 115 | 1324992
178