## Forecast
8 | [5 empty] | Power Grid Company of Bangladesh Ltd. | [10 empty] | QF-LDC-07
|  |  |  | Report on Forecasted Generation & Demand of national grid on | [6 empty] | 2022-04-03 | Sunday
|  |  | Date (day): | 2022-04-03 |  | Sunday
|  | Probable Maximum |  | Generation : |  | (a) At Day Peak Hour : | 13059.6 | MW |  |  | (b) At Evening Peak Hour : |  | 13854 | MW
| Sl. | [6 empty] | Present | Actual Generation |  | Forecasted Available Gen. on |  | Ev. Peak Gen.Shortage |  | Plants under |  | Probable
| No. | Name of the Power Station |  | Fuel | Producer | Installed Capacity |  | Capacity | On | 2022-04-02 | 2022-04-03 | during | for Fuel | for plant. S/D | Shut down (date)/ |  | Start up
[9 empty] | Day Peak | Ev. Peak | Day Peak | Ev. Peak | Limitation | M/C Problem | Remarks |  | Date
[6 empty] | Unit No. X Capacity | MW | MW | MW | MW | MW | MW | MW | MW
| 1 | Ghorasal Repowered CCPP:Unit-3 (GT |  | Gas | PDB | 1*260 | 260 | 260 | 0 | 0 | 0 | 0 |  | 260 | Under maint.
| 2 | Ghorasal Repowered CCPP Unit-4 |  | Gas | PDB | 1*210 | 210 | 180 | 200 | 200 | 140 | 140 | 40 |  | Gas shortage
|  | Ghorasal TPP Unit-5 |  | Gas | PDB | 1*210 | 210 | 190 | 0 | 0 | 0 | 0 | 190 |  | Gas shortage
| 3 | Ghorasal 365 MW CCPP Unit-7 |  | Gas | PDB | 1*243+1*122 | 365 | 365 | 260 | 260 | 200 | 200 | 165 |  | Gas shortage
|  | Ghorashal 78.5 MW PP(MAX) |  | Gas | QRPP | 2*40 | 0 | 0 | 0 | 0 | 0 | 0 |  |  | Contract Expired
| 4 | Ghorashal 108MW PP (Regent) |  | Gas | IPP | 34*3.35 | 108 | 108 | 99 | 99 | 60 | 60 | 48 |  | Gas shortage
| 5 | Haripur GTPP |  | Gas | SBU, PDB | 2*32 | 32 | 20 | 0 | 0 | 0 | 0 |  | 20 | Under maint.
| 6 | Haripur 412 MW CCPP |  | Gas | EGCB | 1*273+1*139 | 412 | 412 | 0 | 0 | 0 | 0 |  | 412 | Under maint |  | 2022-04-04
| 7 | Haripur 360MW CCPP(HPL) |  | Gas | IPP | 1*235+1*125 | 360 | 360 | 241 | 167 | 90 | 90 | 270 |  | Gas shortage
| 8 | Meghnaghat 450 MW CCPP(MPL) |  | Gas | IPP | 2*150+1*150 | 450 | 450 | 0 | 0 | 0 | 0 |  | 450 | under maint
| 9 | Meghnaghat 100 MW(IEL) |  | HFO | QRPP | 12*8.9 | 100 | 0 | 55 | 100 | 100 | 100
| 10 | Meghnaghat CCPP(Summit) |  | Gas | IPP | 2*110+1*110 | 335 | 335 | 140 | 110 | 110 | 110 | 225 |  | Gas shortage
| 11 | Madanganj 102 PP(Summit) |  | HFO | QRPP | 6*17 | 102 | 0 | 15 | 80 | 80 | 80 |  | 22 | Engine problem
| 12 | Madanganj-55 MW PP(Summit) |  | HFO | (IPP) | 3*17.08+1*11.3 | 55 | 55 | 40 | 55 | 55 | 55
| 13 | Keraniganj 100 MW PP (Powerpac) |  | HFO | QRPP | 8*13.45 | 100 | 100 | 0 | 0 | 0 | 0 |  |  | Contract Expired
| 14 | Narshingdi 22 MW PP (Doreen) |  | Gas | SIPP, REB | 8*2.90 | 22 | 22 | 19 | 22 | 22 | 22
| 15 | 210 MW Siddhirgonj TPP |  | Gas | PDB | 1*210 | 210 | 115 | 0 | 0 | 0 | 0 |  | 115 | Under maint.
| 16 | Siddhirgonj 2*120 MW GTPP |  | Gas | EGCB | 2*105 | 210 | 210 | 0 | 0 | 0 | 0 | 210 |  | Gas shortage
| 17 | Siddhirganj 100 PP(Dutch Bangla) |  | HFO | QRPP | 12*8.9 | 100 | 0 | 70 | 100 | 100 | 100
| 18 | Siddhirganj 335 MW CCPP |  | Gas | EGCB | 1*217+118 | 335 | 335 | 170 | 140 | 100 | 100 |  | 245 | ST under maint & gas shortage
| 19 | Gagnagar 102 MW PP (Digital Power) |  | HFO | IPP | 12*8.924 | 102 | 102 | 93 | 93 | 93 | 93 |  | 9 | Engine problem
| 20 | Katpotti 52 MW PP (Sinha) |  | HFO | IPP | 7*7.9 | 51 | 51 | 0 | 0 | 0 | 0 | 51 |  | Fuel shortage
| 21 | Kamalaghat 54 MW PP(Banco Energy) |  | HFO | IPP | 3*18 | 54 | 54 | 35 | 54 | 54 | 54
| 22 | Kodda 150MW PP |  | HFO | BPDB-RPCL | 9*17.06 | 149 | 149 | 115 | 150 | 150 | 150
| 23 | Manikganj 55 MW PP (Northern) |  | HFO | IPP | 3*19.3 | 55 | 55 | 55 | 55 | 55 | 55
| 24 | Nababganj 55 MW PP (Southern power ) |  | HFO | IPP | 3*19.3 | 55 | 55 | 17 | 35 | 35 | 35
| 25 | Bosila 108MW PP(CLC) |  | HFO | IPP | 12*8.775+1*3.5 | 108 | 0 | 0 | 0 | 0 | 0
| 26 | Summit Power,(Madhabdi+Ashulia) |  | Gas | SIPP,REB | 3*3.67+4*8.73 | 80 | 80 | 46 | 50 | 55 | 55 |  | 25 | Engine problem
| 27 | Maona 33 MW PP(Summit) |  | Gas | SIPP,REB | 4*8.73 | 33 | 33 | 33 | 20 | 33 | 33
| 28 | Rupganj 33 MW PP(Summit) |  | Gas | SIPP,REB | 4*8.73 | 33 | 33 | 33 | 25 | 33 | 33
| 29 | Gazipur 52 MW PP |  | HFO | RPCL | 6*8.9 | 52 | 52 | 41 | 49 | 51 | 51
| 30 | Tongi 80 MW GTPP |  | Gas | PDB | 1* 105 | 105 | 105 | 0 | 0 | 0 | 0 |  | 105 | Under maint.
| 31 | Kodda 300 MW PP Unit-2 (Summit) |  | HFO | IPP | 18*17.076 | 300 | 300 | 209 | 300 | 300 | 300
| 32 | Keranigonj 300 MW PP (APR) |  | HSD | IPP | 256*1.4 | 300 | 300 | 0 | 259 | 200 | 300
| 33 | Bramhangoan 100 MW PP (Aggreko) |  | HSD | IPP | 114*0.959 | 100 | 100 | 0 | 100 | 100 | 100
| 34 | Aurahati 100MW PP (Aggreko) |  | HSD | IPP | 0.85*23+0.95*91 | 100 | 100 | 0 | 100 | 100 | 100
| 35 | Kodda 149 MW PP Unit-1 (Summit) |  | HFO | IPP | 8*18.45+8.97 | 149 | 149 | 130 | 149 | 149 | 149
| 36 | Gazipur 100 MW PP |  | HFO | RPCL | 6*17.5 | 100 | 105 | 70 | 90 | 90 | 105
| 37 | Meghnaghat 104 MW PP (OPCL) |  | HFO | IPP | 18.5*6 | 104 | 104 | 91 | 104 | 104 | 104
| 38 | Manikgonj 162MW PP(MPGL) |  | HFO | IPP | 9*18 | 162 | 162 | 72 | 144 | 35 | 144 |  | 18 | Engine problem
| 39 | Spectra Solar Plant Ltd. |  | Solar | IPP | 35 | 35 | 35 | 9 | 0 | 30 | 0
| 40 | Kanchan Purbachal Power Generation Ltd. |  | HFO | IPP | 18.4*3 | 55 | 55 | 0 | 0 | 0 | 0 |  | 55 | Engine problem
|  | Dhaka area Total |  |  |  |  | 6258 | 5696 | 2358 | 3110 | 2724 | 2918 | 1199 | 1736
| 41 | Chattogram TPP-1 |  | Gas | PDB | 1*210 | 210 | 180 | 0 | 0 | 0 | 0 |  | 180 | Under maint.
|  | Chattogram TPP-2 |  | Gas | PDB | 1*210 | 210 | 180 | 150 | 150 | 150 | 150 | 30 |  | Gas shortage
| 42 | Raozan 25 MW PP |  | HFO | IPP | 3*8.9 | 25 | 25 | 8 | 25 | 25 | 25
| 43 | Teknaf 20MW PP (Solartech) |  | Solar | Teknaf Solartech Energy Ltd. | 20 | 20 | 20 | 19 | 0 | 20 | 0
| 44 | Patenga 50MW PP (Baraka) |  | HFO | IPP | 8*6.98 | 50 | 50 | 30 | 30 | 30 | 30 |  | 20 | 33 kV BPDB feeder problem
| 45 | Karnaphuli Hydro PP Unit-1,2,3,4, 5 |  | Hydro | PDB | 2*40+3*50 | 230 | 230 | 70 | 67 | 70 | 70 |  | 160 | Low Water Level
| 46 | Sikalbaha 225MW CCPP |  | Gas/HSD | PDB | 1*150+1*175 | 225 | 225 | 216 | 203 | 200 | 210
| 47 | Sikalbaha Peaking GT |  | Gas/HSD | PDB | 1*150 | 150 | 150 | 0 | 0 | 0 | 0 |  | 150 | Under maint
| 48 | Sikalbaha 105 MW PP (Baraka Sikalbaha) |  | HFO | IPP | 6*17.5 | 105 | 105 | 105 | 105 | 105 | 105
| 49 | Hathazari 100 MW peaking PP |  | HFO | PDB | 11*8.9 | 98 | 98 | 0 | 28 | 0 | 50 |  | 58 | On test
| 50 | Dohazari -Kalaish 100 MW Peaking |  | HFO | PDB | 6*17 | 102 | 102 | 0 | 51 | 51 | 51 | 51 |  | Fuel shortage
| 51 | Juldah 100 MW Unit-1 (Acorn) |  | HFO | QRPP | 8*13.45 | 100 | 100 | 0 | 0 | 0 | 0 |  |  | Contract Expired
| 52 | Juldah 100 MW PP Unit-3 (Acorn) |  | HFO | IPP | 8*13.5 | 100 | 100 | 90 | 90 | 90 | 90 |  | 10 | Engine problem
| 53 | Barabkunda 22 MW PP (Regent) |  | Gas | SIPP, PDB | 8*2.90 | 22 | 22 | 0 | 0 | 0 | 0 |  | 22 | Engine problem
| * | Malancha, Ctg. EPZ (United) |  | Gas |  | 5*8.73+3*9.34 |  | 0 | 4 | 32 | 5 | 35
| 54 | Chattogram 108 MW PP (ECPV) |  | HFO | IPP | 16*7 | 108 | 108 | 82 | 103 | 100 | 102
| 55 | Kaptai 7 MW Solar PP |  | Solar | PDB | 7.4 MW | 7 | 7 | 2 | 0 | 5 | 0
| 56 | Anwara 300 MW PP (United) |  | HFO | IPP | 17*17+24 | 300 | 300 | 300 | 300 | 300 | 300
| 57 | Jodiac Power |  | HFO | IPP | 3*18.55+1*3.6 | 54 | 54 | 54 | 54 | 54 | 54
| 58 | Karnaphuli Power Ltd. |  | HFO | IPP | 18.415*6+6.5 | 110 | 110 | 110 | 110 | 110 | 110
| 59 | Juldah unit-2 (Acorn) |  | HFO | IPP | 8*13.6 | 100 | 100 | 70 | 100 | 100 | 100
| 60 | Anlima Energy Ltd. |  | HFO | IPP | 6*21.2 | 116 | 116 | 113 | 113 | 113 | 113
|  | Chattogram area Total |  |  |  |  | 2442 | 2382 | 1423 | 1561 | 1528 | 1595 | 81 | 600
| 61 | Ashuganj TPP Unit- 3 |  | Gas | APSCL | 1*150 | 0 | 0 | 0 | 0 | 0 | 0 | 0 |  | Contract Expired
|  | Ashuganj TPP Unit- 4 |  | Gas | APSCL | 1*150 | 150 | 129 | 0 | 0 | 0 | 0 | 129 |  | Gas shortage
|  | Ashuganj TPP Unit- 5 |  | Gas | APSCL | 1*150 | 150 | 134 | 0 | 0 | 0 | 0 | 134 |  | Gas shortage
| 62 | Ashuganj 225 MW CCPP |  | Gas | APSCL | 1*142+1*75 | 221 | 221 | 214 | 202 | 180 | 180 | 41 |  | Gas shortage
| 63 | Ashuganj 450 MW CCPP(North) |  | Gas | APSCL | 1*360 | 360 | 360 | 330 | 335 | 300 | 310 | 50 |  | FGMO
| 64 | Ashuganj 450 MW CCPP(South) |  | Gas | APSCL | 1*360 | 360 | 360 | 315 | 295 | 300 | 310 | 50 |  | FGMO
| 65 | Ashuganj 50 MW PP |  | Gas | APSCL | 14*3.968 | 53 | 45 | 29 | 29 | 26 | 26 | 19 |  | Gas shortage
| 66 | Ashuganj 55 MW PP (Precision) |  | Gas | RPP | 15*4 | 55 | 55 | 51 | 56 | 5 | 5 | 50 |  | Gas shortage
| 67 | Ashuganj 195MW PP (APSCL-United) |  | Gas | IPP | 20*9.73+1*16 | 195 | 195 | 8 | 16 | 8 | 8 | 187 |  | Gas shortage
| 68 | Ashuganj 51 MW PP (Midland) |  | Gas | IPP | 6*9.34 | 51 | 51 | 35 | 51 | 51 | 51
| 69 | Ashuganj 150MW PP (Midland) |  | HFO | IPP | 23*7.015 | 150 | 150 | 135 | 132 | 150 | 150
| 70 | Titas 50 MW Peaking PP |  | HFO | PDB | 6*8.92 | 52 | 52 | 0 | 42 | 32 | 42 |  | 10 | Engine problem
| 71 | Chandpur 150 MW CCPP |  | Gas | PDB | 1*106+1*57 | 163 | 163 | 81 | 40 | 40 | 90 |  | 73 | Mach. prob.+ Gas shortage
| 72 | Chandpur 200MW (Desh energy) |  | HFO | IPP | 12*18.4 | 200 | 200 | 17 | 200 | 200 | 200
| 73 | Feni 22MW PP (Doreen) |  | Gas | SIPP, PDB | 8*2.90 | 22 | 22 | 0 | 5 | 21 | 21
| 74 | Feni 11 MW PP (Doreen) |  | Gas | SIPP, REB | 4*2.90 | 11 | 11 | 11 | 11 | 11 | 11
| ** | Impoprt (Tripura) |  |  | Imported power | 0 | 160 | 160 | 108 | 162 | 138 | 163
| 75 | Jangalia 33MW PP (Summit) |  | Gas | SIPP, PDB | 4*8.73 | 33 | 33 | 17 | 16 | 31 | 31
| 76 | Jangalia 52 MW PP (Lakdanavi) |  | HFO | IPP | 6*8.92 | 52 | 52 | 43 | 43 | 43 | 43 |  | 9 | Engine problem
| 77 | Cumilla 25 MW PP (Summit) |  | Gas | SIPP, PDB | 3*3.67+2*6.97 | 25 | 25 | 17 | 20 | 22 | 22
| 78 | Daudkandi 200 MW PP (B.Trac) |  | HSD | IPP | 154*1.4 | 200 | 200 | 0 | 160 | 100 | 200
| 79 | Feni Lanka Power |  | HFO | IPP | 7*18.415+1*9.78 | 114 | 114 | 52 | 60 | 60 | 80 |  | 34 | Engine problem
| 80 | Chowmuhani 113 MW |  | HFO | IPP | 12*9.78+2*3.1 | 113 | 113 | 104 | 114 | 113 | 113
| 81 | Bhairob 54.5 MW |  | HFO | IPP | 3*18.2 | 54 | 54 | 38 | 29 | 35 | 35 |  | 19 | 33 kV feeder fault
| 82 | Chandpur 115(Doreen) |  | HFO | IPP | 4*18.5+2*22.5 | 115 | 115 | 17 | 101 | 100 | 100 |  | 15 | Engine problem
|  | Cumilla Area Total |  |  |  |  | 3059 | 3014 | 1622 | 2119 | 1966 | 2191 | 660 | 160
| 83 | RPCL 210MW CCPP |  | Gas | IPP | 4*35+1*70 | 210 | 202 | 80 | 98 | 10 | 10 | 192 |  | Gas shortage
| 84 | Tangail 22 MW PP (Doreen) |  | Gas | SIPP, PDB | 8*2.90 | 22 | 22 | 20 | 20 | 20 | 20
| 85 | Jamalpur 95 MW PP(Powerpac) |  | HFO | IPP | 12*8.924 | 95 | 8 | 0 | 0 | 0 | 0 |  | 8 | Under maint.
| 86 | Sarishabari 3 MW Solar Plant |  | Solar | IPP | 1*3 | 3 | 3 | 2 | 0 | 1.6 | 0
| 87 | Mymensingh 200 MW PP (United) |  | HFO | IPP | 9.78*21 | 200 | 200 | 131 | 180 | 200 | 200
| 88 | Jamalpur 115 MW PP (United) |  | HFO | IPP | 9.78*12 | 115 | 115 | 49 | 107 | 106 | 107 |  | 8 | Engine problem
| 89 | Sutiakhali 50 MW Solar PP |  | Solar | IPP | 50 | 50 | 50 | 13 | 0 | 50 | 0
| 90 | Tangail Palli Power Gen 22 MW |  | HFO | IPP | 4*6.7 | 22 | 22 | 24 | 24 | 22 | 22
|  | Mymensingh Area Total |  |  |  |  | 717 | 622 | 319 | 429 | 409.6 | 359 | 192 | 8
| 91 | Fenchugonj CCPP Phase-1 |  | Gas | PDB | 2*32+1*33 | 97 | 70 | 20 | 20 | 20 | 20 |  | 50 | Machine problem.
| 92 | Fenchugonj CCPP Phase-2 |  | Gas | PDB | 2*35+1*35 | 104 | 90 | 20 | 31 | 20 | 20 |  | 70 | Machine problem.
| 93 | Kushiara 163 MW CCPP (KP) |  | Gas | IPP | 1*109+1*54 | 163 | 163 | 163 | 163 | 163 | 163
| 94 | Shajibazar 330 MW CCPP |  | Gas | PDB | 3*110 | 330 | 330 | 7 | 159 | 160 | 160 | 170 |  | GT-2 S/D for Gas shortage
| 95 | Fenchugonj 51 MW PP (Barakatullah) |  | Gas | RPP | 19*2.90 | 51 | 51 | 0 | 0 | 50 | 51
|  | Fenchuganj 44MW (Energyprima) |  | Gas | RPP | 12*3.3+5*2 | 0 | 0 | 0 | 0 | 30 | 30
| 96 | Hobiganj 11MW PP Cofidence-E |  | Gas | SIPP, REB | 4*2.90 | 11 | 11 | 8 | 11 | 11 | 11
| 97 | Shahjibazar GTPP Unit- 8 & 9 |  | Gas | PDB | 2*35 | 70 | 66 | 60 | 50 | 55 | 55
| 98 | Shahjibazar 86MW PP (Shahjibazar) |  | Gas | RPP | 32*2.90 | 86 | 86 | 85 | 88 | 86 | 86
| 99 | Shahjibazar 100 MW GTPP |  | Gas | PDB | 1*100 | 100 | 100 | 0 | 0 | 0 | 0 |  | 100 | Machine problem
| 100 | Sylhet 225 MW CCPP |  | Gas | PDB | 1*142+1*89 | 231 | 231 | 218 | 217 | 220 | 220
| 101 | Sylhet 20 MW GTPP |  | Gas | PDB | 1*20 | 20 | 20 | 0 | 0 | 0 | 0 | 20 |  | Gas shortage
|  | Sylhet 50MW PP (EPL) |  | Gas | RPP | 27*2 | 0 | 0 | 0 | 0 | 0 | 0
| 102 | Shahjahanulla 25 MW PP |  | Gas | SIPP, REB | 3*9.34 | 25 | 25 | 21 | 23 | 24 | 24
| 103 | Bibiana-II 341 MW CCPP (Summit) |  | Gas | IPP | 1*222+1*119 | 341 | 341 | 280 | 285 | 300 | 300 |  |  | FGMO
| 104 | Bibiyana-III 400 MW CCPP |  | Gas | PDB | 400 MW | 400 | 400 | 403 | 402 | 400 | 400
| 105 | Sylhet 10MW PP (Desh) |  | Gas | RPP | 6*1.95 | 10 | 10 | 10 | 10 | 10 | 10
| 106 | Bibiyana South 400 MW |  | Gas | PDB | 400 MW | 383 | 383 | 393 | 400 | 383 | 383
|  | Sylhet Area Total |  |  |  |  | 2422 | 2377 | 1688 | 1859 | 1932 | 1933 | 190 | 220
| 107 | Bheramara GTPP Unit-3 |  | HSD | PDB | 1*20 | 20 | 16 | 0 | 0 | 0 | 0
| ** | Bheramara (HVDC ) |  | 0 | Imported power | 2*500 | 1000 | 1000 | 913 | 908 | 930 | 930
| 108 | Khulna 115 PP MW (KPCL-2) |  | HFO | QRPP | 7*17 | 115 | 0 | 16 | 115 | 100 | 100
| 109 | Faridpur 50 MW Peaking PP |  | HFO | PDB | 8*6.89 | 54 | 54 | 0 | 31 | 0 | 42 |  | 12 | Engine problem
| 110 | Khulna 225 MW CCPP |  | HSD | NWPGCL | 1*150+1*75 | 230 | 230 | 120 | 200 | 225 | 225
| 111 | Gopalganj 100 MW Peaking PP |  | HFO | PDB | 16*6.98 | 109 | 109 | 0 | 0 | 0 | 30 |  | 79 | Engine problem
| 112 | Bheramara 410 MW CCPP |  | Gas | NWPGCL | 1*278+1*132 | 410 | 410 | 205 | 215 | 160 | 150 | 260 |  | Gas shortage
|  | Noapara 40 MW PP (Khanjahan Ali) |  | HFO | QRPP | 5*8.5 | 0 | 0 | 8 | 40 | 32 | 40
| 113 | Noapara 100 MW PP (Bangla Trac) |  | HSD | IPP | 70*1.4 | 100 | 100 | 0 | 0 | 100 | 100
| 114 | Rupsha 105 MW PP (Orion rupsha) |  | HFO | IPP | 6*18.445 | 105 | 105 | 85 | 94 | 105 | 105
| 115 | Madhumati 100 MW PP |  | HFO | NWPGCL | 6*18 | 105 | 105 | 0 | 15 | 0 | 0
| 116 | Mongla Orion 100 MW Solar PP |  | Solar | IPP | 100 | 100 | 100 | 89 | 0 | 50 | 0
|  | Khulna Area Total |  |  |  |  | 2348 | 2229 | 1436 | 1618 | 1702 | 1722 | 260 | 91
| 117 | Barisal 110 MW PP (Summit ) |  | HFO | IPP | 7*17.076 | 110 | 110 | 0 | 32 | 32 | 80
| 118 | Bhola 33 MW PP (Venture) |  | Gas | RPP | 1*34.50 | 33 | 33 | 23 | 39 | 25 | 35
| 119 | Bhola 225 MW CCPP |  | Gas | PDB | 2*63+1*68 | 194 | 194 | 15 | 88 | 88 | 88 | 106 |  | Gas shortage
| 120 | Bhola 95 MW PP (Aggreko) |  | Gas | QRPP | 96*1.10 | 95 | 95 | 0 | 0 | 0 | 0 |  |  | Contract Expired |  | From 18-3-2022
| 121 | Payra 1320 MW |  | Coal | BCPCL | 2*622 | 1244 | 1244 | 400 | 610 | 660 | 660
| 122 | Bhola Nutan Biddut BD LTD |  | Gas | IPP | 220 | 220 | 220 | 220 | 222 | 220 | 220
| 123 | United Payra Power Ltd. |  | HFO | IPP | 8*18.5+1*9.5 | 150 | 150 | 0 | 17 | 0 | 100
|  | Barisal Area Total |  |  |  |  | 2046 | 2046 | 658 | 1008 | 1025 | 1183 | 106 | 0
| 124 | Baghabari 71 MW GTPP |  | Gas | PDB | 1*71 | 71 | 71 | 0 | 0 | 0 | 0 | 71 |  | Gas shortage
|  | Baghabari 100 MW GTPP |  | Gas | PDB | 1*100 | 100 | 100 | 0 | 0 | 0 | 0 | 100 |  | Gas shortage
| 125 | Baghabari 50 MW Peaking PP |  | HFO | PDB | 6*8.9 | 52 | 52 | 0 | 0 | 34 | 43 |  | 9 | Engine problem
| 126 | Bera 70 MW Peaking PP |  | HFO | PDB | 9*8.29 | 71 | 71 | 0 | 5 | 40 | 45 |  | 26 | Engine problem
| 127 | Amnura 50 MW PP(Sinha) |  | HFO | QRPP | 7*7.79 | 50 | 0 | 0 | 0 | 0 | 0 |  |  | Contact expired
| 128 | Katakhali 50 MW PP (Northern) |  | HFO | QRPP | 6*8.9 | 50 | 50 | 0 | 50 | 40 | 50
| 129 | Katakhali 50 MW Peaking PP |  | HFO | PDB | 6*8.7 | 50 | 50 | 0 | 40 | 0 | 40 |  | 10 | Engine problem
| 130 | Sirajgonj 225MW CCPP Unit-1 |  | Gas/HSD | NWPGCL | 1*150+1*75 | 210 | 210 | 142 | 150 | 115 | 115 | 95 |  | Gas shortage
| 131 | Sirajgonj 225MW CCPP Unit-2 |  | Gas/HSD | NWPGCL | 1*150+1*75 | 220 | 220 | 130 | 216 | 220 | 220 |  |  | Running on HSD
| 132 | Sirajgonj 225MW CCPP Unit-3 |  | Gas/HSD | NWPGCL | 1*141 | 220 | 220 | 128 | 120 | 115 | 115 | 105 |  | Gas shortage
| 133 | Sirajgonj 400 MW CCPP Unit-4 |  | Gas/HSD | SNWPGCL | 1*282+1*132 | 414 | 414 | 274 | 319 | 150 | 150 | 264 |  | Gas shortage
| 134 | Santahar 50 MW Peaking PP |  | HFO | PDB | 6*8.7 | 50 | 50 | 0 | 35 | 36 | 36 |  | 14 | Engine problem
| 135 | Bogra 22 MW PP (GBB) |  | Gas | RPP | 6*4 | 22 | 22 | 19 | 22 | 22 | 22
| 136 | Bogura 20 MW PP (Energyprima) |  | Gas | RPP | 5*3.3+5*2 | 20 | 0 | 0 | 0 | 0 | 0 |  |  | Contract Expired
| 137 | Ullapara 11 MW PP (Summit) |  | Gas | SIPP, REB | 4*2.90 | 11 | 11 | 0 | 11 | 11 | 11
| 138 | Natore 52 MW PP (Rajlanka) |  | HFO | IPP | 6*8.92 | 52 | 52 | 25 | 52 | 52 | 52
| 139 | Chapainawabganj 100 MW Peaking PP |  | HFO | PDB | 12*8.924 | 104 | 104 | 0 | 92 | 90 | 93 |  | 11 | Engine problem
| 140 | Baghabari 200 MW PP (Paramount) |  | HSD | IPP | 135*1.6 | 200 | 200 | 0 | 150 | 100 | 200
| 141 | Bagura 113 MW PP (Confidence)-2 |  | HFO | IPP | 6*18.55+7.2 | 113 | 113 | 113 | 113 | 113 | 113
| 142 | Confidence Power Bogura Unit-1 113 MW |  | HFO | IPP | 6*18.55 | 113 | 113 | 70 | 113 | 113 | 113
| 143 | Sirajgonj 6.55 MW Solar |  | Solar | NWPGCL | 1*6 | 6 | 6 | 4 | 0 | 6 | 0
|  | Rajshahi Area Total |  |  |  |  | 2199 | 2129 | 905 | 1488 | 1257 | 1418 | 635 | 70
| 144 | Barapukuria TPP Unit-1 |  | Coal | PDB | 1*125 | 125 | 85 | 79 | 79 | 80 | 80
|  | Barapukuria TPP Unit-2 |  | Coal | PDB | 1*125 | 125 | 85 | 0 | 0 | 0 | 0 |  | 85 | Under maint.
| 145 | Barapukuria 275 MW TPP Unit-3 |  | Coal | PDB | 1*275 | 274 | 274 | 200 | 199 | 200 | 200 | 74 |  | Coal shortage
| 146 | Rangpur 20 MW GTPP |  | HSD | PDB | 1*20 | 20 | 20 | 0 | 15 | 0 | 17 |  | 3
| 147 | Saidpur 20 MW GTPP |  | HSD | PDB | 1*20 | 20 | 20 | 0 | 8 | 0 | 10 |  | 10
| 148 | Rangpur 113 MW PP (Confidence) |  | HFO | IPP | 9*6.984+7*7.015+3.15*2 | 113 | 113 | 70 | 110 | 113 | 113
| 149 | Sympa Solar Power 8MW |  | Solar | IPP | 8 MW | 8 | 8 | 1 | 0 | 8 | 0
| 150 | Energypac Power Venture Thakurgaon Ltd. |  | HFO | IPP | 115 | 115 | 115 | 52 | 115 | 115 | 115
|  | Rangpur Area Total |  |  |  |  | 800 | 720 | 402 | 526 | 516 | 535 | 74 | 98
|  | Total |  |  |  |  | 22291 | 21215 | 10811 | 13718 | 13059.6 | 13854 | 3397 | 2983
|  | Usable load at Substation end after deducting Auxiliary use & Transmission loss | [6 empty] | 10407.144 | 13205.55 | 12571.7452 | 13336.4696
| A. |  | 2022-04-02 | (Yesterday) |  |  |  |  | Saturday
| 1 | Highest Generation : |  |  | 13730 | MW at | 22:00 | hrs | 11 Evening Peak Hour : | [5 empty] | 21:00 | hrs.
| 2 | Minimum Generation : |  |  | 10080 | MW at | 9:00 | hrs | 12 Max. Demand (Generation end) at evening peak hour : | [5 empty] | 13718 | MW
| 3 | Day peak Generation : |  |  | 10811 | MW at | 12:00 | hrs | 13 Max. Demand (Substation end) at evening peak hour : | [5 empty] | 13205.55 | MW
| 4 | Evening peak Generation : |  |  | 13718 | MW at | 21:00 | hrs | 14 Load Shed (Substation end) at evening peak hour : | [5 empty] | 0 | MW
| 5 | Total Energy Generation : |  | 278.8416 | MKWHr | By Solar | 0.89602 | MKWHr | 15. Area wise Demand (S/S end), Supply (S/S end) & | [5 empty] | 16 Hourly Load Shed during
|  | By Gas : | 136.686 | MKWHr |  | By Oil: | 94.5304 | MKWHr | Load Shed (S/S end) at Evening peak hour in MW : | [5 empty] | Evening Peak hours :
|  | By Coal : | 19.8159 | MKWHr |  | By Hydro: | 1.6659 | MKWHr | Area | Demand | Supply |  | Loadshed |  | Time |  | Loadshed
| 6 | Generation Shortfall : |  | For Fuel Limitation = |  |  | 3397 | MW | Dhaka | 4712.97 | 4712.97 |  | 0
|  |  |  | For Plants S/D or M/C prob = |  |  | 2983 | MW | Chittagong | 1284.58 | 1284.58 |  | 0 |  | 18:00 |  | 0
|  |  |  | Total = |  |  | 6380 | MW | Khulna | 1739 | 1739 |  | 0 |  | 18:30 |  | 0
| 7 | Total Gas Supplied : |  |  | 1049.3 | MMCFD |  |  | Rajshahi | 1485 | 1485 |  | 0 |  | 19:00 |  | 0
| 8 | Fuel Cost : | i) Gas : | Taka | 138588947.984 | ii) Oil : | Taka | 780023759.71 | Comilla | 1288 | 1288 |  | 0 |  | 19:30 |  | 0
|  |  | iii) Coal : |  | 95090941.16 | Total | Taka | 1013703648.854 | Mymensingh | 1043 | 1043 |  | 0 |  | 20:00 |  | 0
| 9 | Power flow through E-W Interconnectors : |  | Taka |  | i) Energy | 0.006 | MKWHr. | Sylhet | 509 | 509 |  | 0 |  | 21:00 |  | 0
|  | ii) During Peak Demand : |  |  | 28 | MW (E to W) at | 21:00 | hrs | Barisal | 400 | 400 |  | 0 |  | 22:00 |  | 0
|  | iii) Maximum : |  |  | 8 | MW at | 2:00 | hrs | Rangpur | 744 | 744 |  | 0 |  | 23:00 |  | 0
| 10 | Maximum Temperature in Dhaka was |  |  |  | 33.4° C |  |  | Total | 13205.55 | 13205.55 |  | 0
| B. |  | 2022-04-03 | (Today) |  |  |  | Sunday |  |  | Probable max. temperature in Dhaka |  |  | 37.1° C
Forecast
| 1 | Maximum Demand* Evening (Generation end) |  |  |  | 13800 | MW |  | 6 Total Load Shed forecast (Substation end) : |  |  |  |  | 0 | MW
| 2 | Maximum Generation (Generation end) |  |  |  | 13854 | MW |  | 7 Area wise Load Shed forecast (Substation end) :
| 3 | Maximum Demand* Day (Generation end) |  |  |  | 11800 | MW
| 4 | Reserve(Generation end) |  |  |  | 54 | MW |  | Dhaka | Chittagong | Khulna | Rajshahi | Comilla | Mymensingh | Sylhet | Barisal | Rangpur
| 5 | Total Energy Generation |  |  |  | 280.2632 | MKWHr |  | MW | MW | MW | MW | MW | MW | MW | MW | MW
| 6 | Actual Minimum Generation up to 8:00 hrs. |  |  |  | 10322 | MW at | 7:00 | 0 | 0 | 0 | 0 | 0 | 0 | 0 | 0 | 0
| * Import Through HVDC C/B Interconnector : |  |  |  |  | i) Energy | 22.0458 | MKWHr. | ii) HVDC Flow at Peak Time |  | 908 | MW at | 21:00 | hrs.
| * Import Through Comilla C/B Interconnector : |  |  |  |  | i) Energy | 3.2016 | MKWHr. | iii) Maximum HVDC Flow : |  | 915 | MW at | 1:00 | hrs.
*Cost for HVDC, Tripura & Solar energy is not usually included in the total fuel cost.
| Water Level of Kaptai Lake at 06:00 hr (ft): |  |  |  |  | (a) Yesterday : | 84.6 |  | (b) Today: | 84.36 |  | (c) Rule Curve: |  | 87.6
.
[5 empty] | Sub Divisional Engineer | [6 empty] | Executive Engineer
[5 empty] | Network Operation Division | [6 empty] | Network Operation Division

## YesterdayGen
2022-04-02
Plant Name | Ghorasal TPP (Unit-1&2) | Ghorasal Repowered CCPP:Unit-3 (GT | Ghorasal Repowered CCPP Unit-4 | Ghorasal TPP Unit-5 | Ghorasal 365 MW CCPP Unit-7 | Ghorashal 108MW PP (Regent) | Ghorashal 78.5 MW PP(MAX) | Haripur 412 MW CCPP | Haripur 360MW CCPP(HPL) | Plant Removed | Haripur GTPP | Meghnaghat 450 MW CCPP(MPL) | Meghnaghat CCPP(Summit) | Meghnaghat 100 MW(IEL) | Madanganj 102 PP(Summit) | Madanganj-55 MW PP(Summit) | Siddhirganj 335 MW CCPP | 210 MW Siddhirgonj TPP | Siddhirgonj 2*120 MW GTPP | Siddhirganj 100 PP(Dutch Bangla) | Gagnagar 102 MW PP (Digital Power) | Kodda 150MW PP | Keraniganj 100 MW PP (Powerpac) | Bosila 108MW PP(CLC) | Pagla (DPA ) | Katpotti 52 MW PP (Sinha) | Kamalaghat 54 MW PP(Banco Energy) | Manikganj 55 MW PP (Northern) | Nababganj 55 MW PP (Southern power ) | Narshingdi 22 MW PP (Doreen) | Summit Ashulia | Summit Madhabdi | Maona 33 MW PP(Summit) | Rupganj 33 MW PP(Summit) | Gazipur 52 MW PP | Tongi 80 MW GTPP | Karnaphuli Hydro PP Unit-1, 2 & 3 | Karnaphuli Hydro PP Unit-4 & 5 | Chattogram TPP-1 | Chattogram TPP-2 | Raozan 25 MW PP | Sikalbaha 225MW CCPP (Gas) | Sikalbaha 225MW CCPP(Oil) | Sikalbaha 150MW GTPP | Sikalbaha 150MW GTPP(Oil) | Plant Removed | Tangail Palli Power Gen 22 MW | Hathazari 100 MW peaking PP | Dohazari -Kalaish 100 MW Peaking | Juldah 100 MW Unit-1 (Acorn) | Chattogram 108 MW PP (ECPV) | Patenga 50MW PP (Baraka) | Barabkunda 22 MW PP (Regent) | Malancha, Ctg. EPZ (United) | Ashuganj TPP Unit- 3 | Ashuganj TPP Unit- 4 | Ashuganj TPP Unit- 5 | Ashuganj 450 MW CCPP(North) | Ashuganj 450 MW CCPP(South) | Ashuganj 225 MW CCPP | Ashuganj 195MW PP (APSCL-United) | Chandpur 150 MW CCPP | Ashuganj 50 MW PP | Ashuganj 55 MW PP (Precision) | Ashuganj 53MW PP (United) | Ashuganj 51 MW PP (Midland) | B.Baria (Aggreko) 85MW | Titas 50 MW Peaking PP | Jangalia 52 MW PP (Lakdanavi) | Feni 22MW PP (Doreen) | Feni 11 MW PP (Doreen) | Jangalia 33MW PP (Summit) | Cumilla 25 MW PP (Summit) | Impoprt (Tripura) | RPCL 210MW CCPP | Jamalpur 95 MW PP(Powerpac) | Tangail 22 MW PP (Doreen) | Sarishabari 3 MW Solar Plant | Fenchugonj CCPP Phase-1 | Fenchugonj CCPP Phase-2 | Fenchugonj 51 MW PP (Barakatullah) | Fenchuganj 44MW (Energyprima) | Kushiara 163 MW CCPP (KP) | Shajibazar 330 MW CCPP | Shahjibazar GTPP Unit- 8 & 9 | Shahjibazar 86MW PP (Shahjibazar) | Shahjibazar 50MW PP (EPL) | Sylhet 225 MW CCPP | Sylhet 20 MW GTPP | Sylhet 50MW PP (EPL) | Sylhet 10MW PP (Desh) | Bibiana-II 341 MW CCPP (Summit) | Shahjahanulla 25 MW PP | Hobiganj 11MW PP Cofidence-E | Daudkandi 200 MW PP (B.Trac) | Kodda 300 MW PP Unit-2 (Summit) | Keranigonj 300 MW PP (APR) | Bramhangoan 100 MW PP (Aggreko) | Mymensingh 200 MW PP (United) | Aurahati 100MW PP (Aggreko) | Kodda 149 MW PP Unit-1 (Summit) | Teknaf 20MW PP (Solartech) | Juldah 100 MW PP Unit-3 (Acorn) | Chandpur 200MW (Desh energy) | Ashuganj 150MW PP (Midland) | Bibiyana-III 400 MW CCPP | Jamalpur 115 MW PP (United) | Gazipur 100 MW PP | Sikalbaha 105 MW PP (Baraka Sikalbaha) | Kaptai 7 MW Solar PP | Anwara 300 MW PP (United) | Jodiac Power | Karnaphuli Power Ltd. | Feni Lanka Power | Chowmuhani 113 MW | Juldah unit-2 (Acorn) | Bibiyana South 400 MW | Meghnaghat 104 MW PP (OPCL) | Sutiakhali 50 MW Solar PP | Manikgonj 162MW PP(MPGL) | Anlima Energy Ltd. | Shahjibazar 100 MW GTPP | Bhairob 54.5 MW | Spectra Solar Plant Ltd. | Chandpur 115(Doreen) | Kanchan Purbachal Power Generation Ltd. | EasternBlank | Bheramara (HVDC ) | Bheramara GTPP Unit-3 | Bheramara 410 MW CCPP | Khulna 115 MW PP (KPCL-1 & 3) | Khulna 115 PP MW (KPCL-2) | Khulna 225 MW CCPP | Khulna 60MW | Khulna (Aggreeco) 55MW | Faridpur 50 MW Peaking PP | Gopalganj 100 MW Peaking PP | Noapara 40 MW PP (Khanjahan Ali) | Bhola 225 MW CCPP | Bhola 33 MW PP (Venture) | Barisal 110 MW PP (Summit ) | Barisal GT PP Unit-1& 2 | Baghabari 100 MW GTPP | Baghabari 71 MW GTPP | Baghabari 50 MW Peaking PP | Bera 70 MW Peaking PP | Chapainawabganj 100 MW Peaking PP | Amnura 50 MW PP(Sinha) | Katakhali 50 MW PP (Northern) | Katakhali 50 MW Peaking PP | Natore 52 MW PP (Rajlanka) | Santahar 50 MW Peaking PP | Bogra 22 MW PP (GBB) | Bogura 20 MW PP (Energyprima) | Ullapara 11 MW PP (Summit) | Barapukuria TPP Unit-1 | Barapukuria TPP Unit-2 | Barapukuria 275 MW TPP Unit-3 | Rangpur 20 MW GTPP | Saidpur 20 MW GTPP | Sirajgonj 225MW CCPP Unit-1 (Gas) | Sirajgonj 225MW CCPP Unit-1(Oil) | Sirajgonj 225 MW CCPP Unit-2 (Gas) | Sirajgonj 225 MW CCPP Unit-2 (Oil) | Bhola 95 MW PP (Aggreko) | Noapara 100 MW PP (Bangla Trac) | Sirajgonj 225MW CCPP Unit-3 (Gas) | Sirajgonj 225MW CCPP Unit-3 (Oil) | Sirajgonj 400 MW CCPP Unit-4 | Rupsha 105 MW PP (Orion rupsha) | Baghabari 200 MW PP (Paramount) | Bagura 113 MW PP (Confidence)-2 | Madhumati 100 MW PP | Rangpur 113 MW PP (Confidence) | Sirajgonj 400MW CCPP Unit-4 (Oil) | Sympa Solar Power 8MW | Confidence Power Bogura Unit-1 113 MW | Payra 1320 MW | Bhola Nutan Biddut BD LTD (GAS) | Bhola Nutan Biddut BD LTD (OIL) | United Payra Power Ltd. | Sirajgonj 6.55 MW Solar | Mongla Orion 100 MW Solar PP | Energypac Power Venture Thakurgaon Ltd. | WesternBlank | Eastern Grid Total | Western Grid Total | Total (MW) | Gas (Public) | HVDC | Gas (Private) | HSD (Private) | HFO (Private) | Coal | Hydro | HSD (Public) | HFO (Public) | Tripura | Solar | Shortage | Water Level
1:00 | 0 | 0 | 200 | 0 | 270 | 105 | 0 | 0 | 327 |  | 0 | 0 | 150 | 0 | 0 | 55 | 218 | 0 | 0 | 7 | 25 | 115 | 0 | 0 | 0 | 0 | 35 | 17 | 35 | 22 | 25 | 28 | 25 | 33 | 49 | 0 | 68 | 0 | 0 | 150 | 0 | 203 | 0 | 0 | 0 |  | 23 | 0 | 51 | 0 | 103 | 30 | 0 | 42 | 0 | 0 | 0 | 280 | 270 | 181 | 8 | 40 | 23 | 56 | 0 | 51 | 0 | 0 | 43 | 22 | 11 | 33 | 21 | 150 | 118 | 0 | 20 | 0 | 20 | 20 | 0 | 0 | 163 | 109 | 55 | 89 | 0 | 217 | 0 | 0 | 10 | 275 | 24 | 11 | 0 | 195 | 0 | 0 | 191 | 0 | 149 | 0 | 90 | 100 | 140 | 401 | 48 | 90 | 105 | 0 | 300 | 54 | 110 | 80 | 99 | 100 | 400 | 92 | 0 | 54 | 113 | 0 | 35 | 0 | 75 | 0 |  | 915 | 0 | 215 | 0 | 32 | 120 | 0 | 0 | 0 | 0 | 0 | 52 | 33 | 32 | 0 | 0 | 0 | 0 | 0 | 80 | 0 | 0 | 0 | 52 | 0 | 22 | 0 | 11 | 80 | 0 | 199 | 0 | 0 | 154 | 0 | 0 | 130 | 0 | 0 | 128 | 0 | 331 | 105 | 0 | 113 | 0 | 110 | 0 | 0 | 113 | 570 | 220 | 0 | 17 | 0 | 0 | 52 |  | 7752 | 3886 | 11638 | 4010 | 915 | 1882 | 0 | 3268 | 849 | 68 | 250 | 376 | 150 | 0 | 0 | 84.65
2:00 | 0 | 0 | 200 | 0 | 270 | 105 | 0 | 0 | 327 |  | 0 | 0 | 150 | 0 | 0 | 55 | 225 | 0 | 0 | 7 | 58 | 115 | 0 | 0 | 0 | 0 | 35 | 17 | 35 | 22 | 25 | 28 | 25 | 33 | 49 | 0 | 68 | 0 | 0 | 150 | 0 | 203 | 0 | 0 | 0 |  | 23 | 0 | 29 | 0 | 103 | 30 | 0 | 42 | 0 | 0 | 0 | 280 | 270 | 181 | 8 | 40 | 23 | 56 | 0 | 51 | 0 | 0 | 43 | 22 | 11 | 33 | 21 | 150 | 118 | 0 | 20 | 0 | 20 | 20 | 0 | 0 | 163 | 109 | 55 | 89 | 0 | 217 | 0 | 0 | 10 | 270 | 24 | 11 | 0 | 180 | 0 | 0 | 191 | 0 | 149 | 0 | 90 | 68 | 135 | 400 | 48 | 50 | 98 | 0 | 300 | 54 | 110 | 80 | 98 | 40 | 400 | 92 | 0 | 54 | 113 | 0 | 35 | 0 | 75 | 0 |  | 915 | 0 | 220 | 0 | 32 | 120 | 0 | 0 | 0 | 0 | 0 | 56 | 32 | 32 | 0 | 0 | 0 | 0 | 0 | 0 | 0 | 0 | 0 | 52 | 0 | 22 | 0 | 11 | 80 | 0 | 199 | 0 | 0 | 153 | 0 | 0 | 130 | 0 | 0 | 129 | 0 | 335 | 105 | 0 | 113 | 0 | 70 | 0 | 0 | 113 | 540 | 220 | 0 | 17 | 0 | 0 | 52 |  | 7604 | 3748 | 11352 | 4025 | 915 | 1880 | 0 | 3101 | 819 | 68 | 250 | 274 | 150 | 0 | 0 | 84.64
3:00 | 0 | 0 | 200 | 0 | 270 | 102 | 0 | 0 | 326 |  | 0 | 0 | 150 | 0 | 0 | 40 | 222 | 0 | 0 | 0 | 82 | 82 | 0 | 0 | 0 | 0 | 35 | 17 | 17 | 22 | 25 | 27 | 25 | 33 | 49 | 0 | 68 | 0 | 0 | 150 | 0 | 203 | 0 | 0 | 0 |  | 24 | 0 | 0 | 0 | 96 | 30 | 0 | 42 | 0 | 0 | 0 | 280 | 270 | 181 | 8 | 40 | 23 | 56 | 0 | 51 | 0 | 0 | 43 | 22 | 11 | 33 | 21 | 146 | 119 | 0 | 20 | 0 | 20 | 20 | 0 | 0 | 163 | 110 | 55 | 89 | 0 | 217 | 0 | 0 | 10 | 270 | 24 | 11 | 0 | 95 | 0 | 0 | 191 | 0 | 125 | 0 | 90 | 34 | 135 | 400 | 49 | 34 | 105 | 0 | 300 | 54 | 110 | 80 | 98 | 40 | 400 | 72 | 0 | 54 | 113 | 0 | 35 | 0 | 34 | 0 |  | 915 | 0 | 215 | 0 | 16 | 120 | 0 | 0 | 0 | 0 | 0 | 55 | 31 | 32 | 0 | 0 | 0 | 0 | 0 | 0 | 0 | 0 | 0 | 24 | 0 | 22 | 0 | 11 | 79 | 0 | 199 | 0 | 0 | 154 | 0 | 0 | 130 | 0 | 0 | 129 | 0 | 335 | 105 | 0 | 113 | 0 | 40 | 0 | 0 | 70 | 520 | 220 | 0 | 17 | 0 | 0 | 17 |  | 7298 | 3569 | 10867 | 4018 | 915 | 1875 | 0 | 2715 | 798 | 68 | 250 | 212 | 146 | 0 | 0 | 84.63
4:00 | 0 | 0 | 200 | 0 | 270 | 102 | 0 | 0 | 336 |  | 0 | 0 | 150 | 0 | 0 | 40 | 222 | 0 | 0 | 0 | 82 | 82 | 0 | 0 | 0 | 0 | 35 | 0 | 17 | 22 | 25 | 27 | 25 | 33 | 49 | 0 | 68 | 0 | 0 | 150 | 0 | 203 | 0 | 0 | 0 |  | 24 | 0 | 0 | 0 | 99 | 30 | 0 | 42 | 0 | 0 | 0 | 280 | 270 | 183 | 8 | 42 | 23 | 56 | 0 | 51 | 0 | 0 | 43 | 22 | 11 | 33 | 21 | 142 | 121 | 0 | 20 | 0 | 20 | 20 | 0 | 0 | 163 | 110 | 55 | 89 | 0 | 204 | 0 | 0 | 10 | 280 | 24 | 11 | 0 | 95 | 0 | 0 | 191 | 0 | 115 | 0 | 90 | 34 | 127 | 400 | 49 | 34 | 68 | 0 | 281 | 54 | 110 | 80 | 98 | 40 | 400 | 54 | 0 | 54 | 113 | 0 | 35 | 0 | 34 | 0 |  | 913 | 0 | 220 | 0 | 16 | 120 | 0 | 0 | 0 | 0 | 0 | 55 | 30 | 32 | 0 | 0 | 0 | 0 | 0 | 0 | 0 | 0 | 0 | 24 | 0 | 22 | 0 | 11 | 79 | 0 | 199 | 0 | 0 | 156 | 0 | 0 | 130 | 0 | 0 | 129 | 0 | 351 | 105 | 0 | 113 | 0 | 38 | 0 | 0 | 70 | 520 | 220 | 0 | 17 | 0 | 0 | 17 |  | 7201 | 3587 | 10788 | 4018 | 913 | 1910 | 0 | 2607 | 798 | 68 | 250 | 212 | 142 | 0 | 0 | 84.62
5:00 | 0 | 0 | 200 | 0 | 270 | 105 | 0 | 0 | 335 |  | 0 | 0 | 150 | 0 | 0 | 30 | 220 | 0 | 0 | 0 | 64 | 82 | 0 | 0 | 0 | 0 | 35 | 0 | 17 | 22 | 25 | 27 | 25 | 33 | 32 | 0 | 68 | 0 | 0 | 150 | 0 | 202 | 0 | 0 | 0 |  | 24 | 0 | 0 | 0 | 94 | 30 | 0 | 42 | 0 | 0 | 0 | 290 | 280 | 189 | 8 | 40 | 23 | 55 | 0 | 51 | 0 | 0 | 43 | 22 | 11 | 33 | 21 | 142 | 121 | 0 | 20 | 0 | 20 | 22 | 0 | 0 | 163 | 110 | 55 | 89 | 0 | 204 | 0 | 0 | 10 | 290 | 24 | 11 | 0 | 30 | 0 | 0 | 190 | 0 | 108 | 0 | 90 | 17 | 132 | 401 | 49 | 34 | 68 | 0 | 281 | 54 | 110 | 52 | 99 | 40 | 400 | 54 | 0 | 54 | 113 | 0 | 35 | 0 | 34 | 0 |  | 913 | 0 | 225 | 0 | 0 | 120 | 0 | 0 | 0 | 0 | 0 | 60 | 29 | 0 | 0 | 0 | 0 | 0 | 0 | 0 | 0 | 0 | 0 | 8 | 0 | 22 | 0 | 11 | 80 | 0 | 199 | 0 | 0 | 158 | 0 | 0 | 130 | 0 | 0 | 129 | 0 | 351 | 70 | 0 | 113 | 0 | 38 | 0 | 0 | 35 | 510 | 222 | 0 | 0 | 0 | 0 | 17 |  | 7074 | 3440 | 10514 | 4054 | 913 | 1922 | 0 | 2294 | 789 | 68 | 250 | 212 | 142 | 0 | 0 | 84.61
6:00 | 0 | 0 | 200 | 0 | 270 | 105 | 0 | 0 | 301 |  | 0 | 0 | 150 | 0 | 0 | 30 | 180 | 0 | 0 | 0 | 64 | 82 | 0 | 0 | 0 | 0 | 35 | 0 | 17 | 0 | 25 | 27 | 25 | 33 | 32 | 0 | 68 | 0 | 0 | 150 | 0 | 202 | 0 | 0 | 0 |  | 24 | 0 | 0 | 0 | 96 | 30 | 0 | 42 | 0 | 0 | 0 | 280 | 270 | 184 | 8 | 42 | 23 | 56 | 0 | 51 | 0 | 0 | 43 | 22 | 11 | 33 | 21 | 138 | 122 | 0 | 20 | 0 | 20 | 22 | 0 | 0 | 130 | 110 | 55 | 89 | 0 | 211 | 0 | 0 | 10 | 290 | 24 | 11 | 0 | 30 | 0 | 0 | 182 | 0 | 71 | 0 | 90 | 17 | 133 | 380 | 49 | 34 | 68 | 0 | 300 | 54 | 110 | 52 | 102 | 40 | 400 | 54 | 0 | 54 | 113 | 0 | 35 | 0 | 34 | 0 |  | 914 | 0 | 225 | 0 | 0 | 120 | 0 | 0 | 0 | 0 | 0 | 58 | 26 | 0 | 0 | 0 | 0 | 0 | 0 | 0 | 0 | 0 | 0 | 8 | 0 | 22 | 0 | 11 | 79 | 0 | 199 | 0 | 0 | 162 | 0 | 0 | 130 | 0 | 0 | 132 | 0 | 357 | 70 | 0 | 113 | 0 | 38 | 0 | 0 | 35 | 500 | 221 | 0 | 0 | 0 | 0 | 17 |  | 6886 | 3437 | 10323 | 3961 | 914 | 1858 | 0 | 2274 | 778 | 68 | 250 | 212 | 138 | 0 | 0 | 84.6
7:00 | 0 | 0 | 200 | 0 | 270 | 105 | 0 | 0 | 299 |  | 0 | 0 | 160 | 0 | 0 | 30 | 180 | 0 | 0 | 0 | 64 | 82 | 0 | 0 | 0 | 0 | 35 | 0 | 17 | 0 | 25 | 27 | 25 | 33 | 32 | 0 | 68 | 0 | 0 | 150 | 0 | 203 | 0 | 0 | 0 |  | 24 | 0 | 0 | 0 | 90 | 30 | 0 | 30 | 0 | 0 | 0 | 280 | 270 | 184 | 8 | 42 | 27 | 56 | 0 | 51 | 0 | 0 | 43 | 22 | 11 | 32 | 21 | 136 | 122 | 0 | 20 | 0 | 20 | 22 | 0 | 0 | 130 | 109 | 55 | 89 | 0 | 203 | 0 | 0 | 10 | 290 | 24 | 11 | 0 | 30 | 0 | 0 | 181 | 0 | 75 | 3 | 90 | 17 | 135 | 364 | 49 | 34 | 68 | 1 | 300 | 54 | 103 | 52 | 104 | 40 | 400 | 54 | 4 | 54 | 113 | 0 | 35 | 1 | 34 | 0 |  | 913 | 0 | 225 | 0 | 0 | 120 | 0 | 0 | 0 | 0 | 0 | 58 | 22 | 0 | 0 | 0 | 0 | 0 | 0 | 0 | 0 | 0 | 0 | 8 | 0 | 22 | 0 | 11 | 80 | 0 | 199 | 0 | 0 | 163 | 0 | 0 | 130 | 0 | 0 | 133 | 0 | 348 | 70 | 0 | 113 | 0 | 38 | 0 | 0 | 35 | 500 | 191 | 0 | 0 | 0 | 6 | 17 |  | 6862 | 3402 | 10264 | 3942 | 913 | 1811 | 0 | 2268 | 779 | 68 | 250 | 212 | 136 | 15 | 0 | 84.59
8:00 | 0 | 0 | 200 | 0 | 270 | 105 | 0 | 0 | 272 |  | 0 | 0 | 160 | 0 | 0 | 30 | 180 | 0 | 0 | 0 | 64 | 82 | 0 | 0 | 0 | 0 | 35 | 0 | 17 | 0 | 25 | 27 | 25 | 33 | 32 | 0 | 69 | 0 | 0 | 150 | 0 | 202 | 0 | 0 | 0 |  | 24 | 0 | 0 | 0 | 86 | 30 | 0 | 6 | 0 | 0 | 0 | 280 | 270 | 183 | 8 | 40 | 27 | 56 | 0 | 51 | 0 | 0 | 43 | 22 | 11 | 32 | 8 | 110 | 120 | 0 | 20 | 1 | 20 | 22 | 0 | 0 | 110 | 110 | 55 | 86 | 0 | 217 | 0 | 0 | 10 | 265 | 21 | 8 | 0 | 31 | 0 | 0 | 181 | 0 | 120 | 8 | 90 | 17 | 135 | 364 | 49 | 57 | 78 | 2 | 300 | 54 | 94 | 52 | 99 | 40 | 340 | 59 | 7 | 54 | 113 | 0 | 35 | 3 | 34 | 0 |  | 914 | 0 | 220 | 0 | 0 | 120 | 0 | 0 | 0 | 0 | 0 | 52 | 20 | 0 | 0 | 0 | 0 | 0 | 0 | 0 | 0 | 0 | 0 | 8 | 0 | 22 | 0 | 11 | 79 | 0 | 200 | 0 | 0 | 162 | 0 | 0 | 130 | 0 | 0 | 133 | 0 | 331 | 75 | 0 | 113 | 0 | 70 | 0 | 0 | 70 | 480 | 185 | 0 | 0 | 1 | 11 | 17 |  | 6746 | 3424 | 10170 | 3860 | 914 | 1687 | 0 | 2406 | 759 | 69 | 250 | 212 | 110 | 33 | 0 | 84.58
9:00 | 0 | 0 | 200 | 0 | 270 | 105 | 0 | 0 | 272 |  | 0 | 0 | 220 | 0 | 0 | 30 | 150 | 0 | 0 | 0 | 72 | 82 | 0 | 0 | 0 | 0 | 35 | 0 | 17 | 19 | 25 | 20 | 33 | 33 | 35 | 0 | 69 | 0 | 0 | 150 | 0 | 203 | 0 | 0 | 0 |  | 24 | 0 | 0 | 0 | 87 | 30 | 0 | 2 | 0 | 0 | 0 | 280 | 270 | 184 | 8 | 40 | 27 | 56 | 0 | 51 | 0 | 0 | 43 | 0 | 11 | 32 | 8 | 102 | 107 | 0 | 20 | 0 | 20 | 22 | 0 | 0 | 110 | 0 | 40 | 81 | 0 | 217 | 0 | 0 | 10 | 270 | 21 | 0 | 0 | 120 | 0 | 0 | 181 | 0 | 119 | 13 | 60 | 17 | 135 | 364 | 49 | 70 | 105 | 3 | 300 | 38 | 92 | 52 | 103 | 20 | 340 | 91 | 15 | 54 | 88 | 0 | 35 | 0 | 34 | 0 |  | 914 | 0 | 220 | 0 | 0 | 120 | 0 | 0 | 0 | 0 | 0 | 54 | 20 | 0 | 0 | 0 | 0 | 0 | 0 | 0 | 0 | 0 | 0 | 8 | 0 | 22 | 0 | 11 | 78 | 0 | 200 | 0 | 0 | 155 | 0 | 0 | 130 | 0 | 0 | 133 | 0 | 305 | 70 | 0 | 70 | 0 | 74 | 0 | 0 | 70 | 440 | 191 | 0 | 0 | 2 | 30 | 52 |  | 6711 | 3369 | 10080 | 3679 | 914 | 1723 | 0 | 2480 | 718 | 69 | 250 | 212 | 102 | 63 | 0 | 84.57
10:00 | 0 | 0 | 200 | 0 | 270 | 95 | 0 | 0 | 272 |  | 0 | 0 | 220 | 0 | 0 | 30 | 90 | 0 | 0 | 0 | 84 | 82 | 0 | 0 | 0 | 0 | 35 | 0 | 17 | 19 | 25 | 21 | 25 | 33 | 41 | 0 | 70 | 0 | 0 | 150 | 0 | 216 | 0 | 0 | 0 |  | 24 | 0 | 0 | 0 | 89 | 30 | 0 | 3 | 0 | 0 | 0 | 345 | 335 | 208 | 8 | 40 | 27 | 54 | 0 | 43 | 0 | 0 | 43 | 0 | 11 | 19 | 8 | 100 | 107 | 0 | 20 | 1 | 20 | 20 | 0 | 0 | 163 | 0 | 40 | 81 | 0 | 217 | 0 | 0 | 10 | 290 | 21 | 0 | 0 | 145 | 0 | 0 | 132 | 0 | 119 | 15 | 60 | 17 | 135 | 365 | 49 | 70 | 105 | 4 | 300 | 54 | 92 | 52 | 105 | 20 | 340 | 91 | 23 | 54 | 68 | 0 | 35 | 0 | 17 | 0 |  | 913 | 0 | 210 | 0 | 0 | 120 | 0 | 0 | 0 | 0 | 0 | 60 | 15 | 0 | 0 | 0 | 0 | 0 | 0 | 0 | 0 | 0 | 0 | 8 | 0 | 20 | 0 | 0 | 78 | 0 | 200 | 0 | 0 | 149 | 0 | 0 | 130 | 0 | 0 | 132 | 0 | 283 | 70 | 0 | 70 | 0 | 74 | 0 | 0 | 35 | 400 | 193 | 0 | 0 | 2 | 43 | 52 |  | 6839 | 3257 | 10096 | 3743 | 913 | 1750 | 0 | 2422 | 678 | 70 | 250 | 212 | 100 | 88 | 0 | 84.56
11:00 | 0 | 0 | 200 | 0 | 260 | 99 | 0 | 0 | 265 |  | 0 | 0 | 220 | 20 | 0 | 33 | 90 | 0 | 0 | 20 | 93 | 115 | 0 | 0 | 0 | 0 | 35 | 17 | 17 | 19 | 25 | 21 | 25 | 33 | 41 | 0 | 70 | 0 | 0 | 150 | 8 | 227 | 0 | 0 | 0 |  | 24 | 0 | 0 | 0 | 82 | 30 | 0 | 2 | 0 | 0 | 0 | 310 | 305 | 220 | 8 | 90 | 29 | 51 | 0 | 35 | 0 | 0 | 43 | 0 | 11 | 19 | 8 | 102 | 71 | 0 | 20 | 0 | 20 | 20 | 0 | 0 | 163 | 7 | 55 | 84 | 0 | 218 | 0 | 0 | 10 | 300 | 21 | 0 | 0 | 159 | 0 | 0 | 132 | 0 | 127 | 11 | 80 | 17 | 135 | 402 | 49 | 70 | 105 | 4 | 300 | 54 | 93 | 52 | 105 | 50 | 400 | 93 | 21 | 72 | 85 | 0 | 35 | 0 | 17 | 0 |  | 913 | 0 | 205 | 0 | 16 | 120 | 0 | 0 | 0 | 0 | 8 | 15 | 23 | 0 | 0 | 0 | 0 | 0 | 0 | 0 | 0 | 0 | 0 | 25 | 0 | 19 | 0 | 0 | 80 | 0 | 200 | 0 | 0 | 144 | 0 | 0 | 130 | 0 | 0 | 130 | 0 | 282 | 80 | 0 | 88 | 0 | 74 | 0 | 1 | 35 | 380 | 220 | 0 | 0 | 2 | 58 | 52 |  | 7129 | 3300 | 10429 | 3770 | 913 | 1781 | 0 | 2671 | 660 | 70 | 250 | 245 | 102 | 97 | 0 | 84.55
12:00 | 0 | 0 | 200 | 0 | 260 | 99 | 0 | 0 | 241 |  | 0 | 0 | 140 | 55 | 15 | 40 | 170 | 0 | 0 | 70 | 93 | 115 | 0 | 0 | 0 | 0 | 35 | 55 | 17 | 19 | 25 | 21 | 33 | 33 | 41 | 0 | 70 | 0 | 0 | 150 | 8 | 216 | 0 | 0 | 0 |  | 24 | 0 | 0 | 0 | 82 | 30 | 0 | 4 | 0 | 0 | 0 | 330 | 315 | 214 | 8 | 81 | 29 | 51 | 0 | 35 | 0 | 0 | 43 | 0 | 11 | 17 | 17 | 108 | 80 | 0 | 20 | 2 | 20 | 20 | 0 | 0 | 163 | 7 | 60 | 85 | 0 | 218 | 0 | 0 | 10 | 280 | 21 | 8 | 0 | 209 | 0 | 0 | 131 | 0 | 130 | 19 | 90 | 17 | 135 | 403 | 49 | 70 | 105 | 2 | 300 | 54 | 110 | 52 | 104 | 70 | 393 | 91 | 13 | 72 | 113 | 0 | 38 | 9 | 17 | 0 |  | 913 | 0 | 205 | 0 | 16 | 120 | 0 | 0 | 0 | 0 | 8 | 15 | 23 | 0 | 0 | 0 | 0 | 0 | 0 | 0 | 0 | 0 | 0 | 25 | 0 | 19 | 0 | 0 | 79 | 0 | 200 | 0 | 0 | 142 | 0 | 0 | 130 | 0 | 0 | 128 | 0 | 274 | 85 | 0 | 113 | 0 | 70 | 0 | 1 | 70 | 400 | 220 | 0 | 0 | 4 | 89 | 52 |  | 7410 | 3401 | 10811 | 3881 | 913 | 1652 | 0 | 3004 | 679 | 70 | 250 | 245 | 108 | 139 | 0 | 84.54
13:00 | 0 | 0 | 200 | 0 | 260 | 103 | 0 | 0 | 220 |  | 0 | 0 | 145 | 80 | 60 | 53 | 170 | 0 | 0 | 85 | 93 | 115 | 0 | 0 | 0 | 0 | 35 | 55 | 17 | 19 | 25 | 21 | 33 | 33 | 44 | 0 | 70 | 0 | 0 | 150 | 13 | 203 | 0 | 0 | 0 |  | 24 | 0 | 0 | 0 | 78 | 30 | 0 | 7 | 0 | 0 | 0 | 320 | 305 | 218 | 16 | 39 | 29 | 51 | 0 | 35 | 0 | 0 | 43 | 0 | 11 | 11 | 20 | 106 | 79 | 0 | 20 | 1 | 19 | 20 | 0 | 0 | 163 | 50 | 59 | 87 | 0 | 218 | 0 | 0 | 10 | 290 | 23 | 8 | 0 | 241 | 0 | 0 | 132 | 0 | 145 | 18 | 90 | 27 | 135 | 403 | 49 | 82 | 105 | 4 | 281 | 54 | 110 | 70 | 105 | 100 | 400 | 88 | 39 | 72 | 113 | 0 | 54 | 7 | 28 | 0 |  | 910 | 0 | 205 | 0 | 32 | 120 | 0 | 0 | 0 | 0 | 16 | 15 | 23 | 0 | 0 | 0 | 0 | 0 | 0 | 0 | 0 | 0 | 0 | 52 | 0 | 19 | 0 | 0 | 76 | 0 | 200 | 0 | 0 | 143 | 0 | 0 | 130 | 0 | 0 | 125 | 0 | 271 | 70 | 0 | 113 | 0 | 88 | 0 | 2 | 95 | 420 | 214 | 0 | 0 | 1 | 72 | 115 |  | 7644 | 3527 | 11171 | 3854 | 910 | 1654 | 0 | 3372 | 696 | 70 | 250 | 245 | 106 | 144 | 0 | 84.53
14:00 | 0 | 0 | 200 | 0 | 260 | 105 | 0 | 0 | 201 |  | 0 | 0 | 115 | 85 | 75 | 55 | 150 | 0 | 0 | 90 | 93 | 133 | 0 | 0 | 0 | 0 | 35 | 55 | 17 | 19 | 25 | 21 | 33 | 16 | 49 | 0 | 69 | 0 | 0 | 150 | 16 | 204 | 0 | 0 | 0 |  | 24 | 0 | 0 | 0 | 81 | 30 | 0 | 5 | 0 | 0 | 0 | 320 | 295 | 216 | 16 | 40 | 29 | 52 | 0 | 33 | 0 | 0 | 43 | 0 | 11 | 11 | 12 | 116 | 77 | 0 | 20 | 1 | 19 | 20 | 0 | 0 | 110 | 147 | 60 | 87 | 0 | 191 | 0 | 0 | 10 | 300 | 23 | 8 | 0 | 245 | 0 | 0 | 132 | 0 | 149 | 16 | 90 | 34 | 135 | 365 | 49 | 90 | 105 | 4 | 300 | 54 | 110 | 70 | 105 | 100 | 360 | 92 | 15 | 72 | 113 | 0 | 54 | 14 | 34 | 0 |  | 909 | 0 | 200 | 0 | 16 | 120 | 0 | 0 | 0 | 0 | 8 | 15 | 24 | 0 | 0 | 0 | 0 | 0 | 0 | 0 | 0 | 0 | 0 | 52 | 0 | 18 | 0 | 0 | 74 | 0 | 199 | 0 | 0 | 140 | 0 | 0 | 130 | 0 | 0 | 124 | 0 | 270 | 70 | 0 | 113 | 0 | 90 | 0 | 2 | 113 | 430 | 230 | 0 | 0 | 4 | 77 | 115 |  | 7585 | 3543 | 11128 | 3781 | 909 | 1576 | 0 | 3458 | 703 | 69 | 250 | 263 | 116 | 133 | 0 | 84.52
15:00 | 0 | 0 | 190 | 0 | 260 | 101 | 0 | 0 | 190 |  | 0 | 0 | 110 | 92 | 80 | 55 | 150 | 0 | 0 | 90 | 93 | 150 | 0 | 0 | 0 | 0 | 35 | 55 | 17 | 19 | 25 | 24 | 33 | 25 | 49 | 0 | 68 | 0 | 0 | 150 | 16 | 222 | 0 | 0 | 0 |  | 24 | 0 | 0 | 0 | 81 | 30 | 0 | 3 | 0 | 0 | 0 | 340 | 330 | 210 | 16 | 42 | 29 | 53 | 0 | 35 | 0 | 0 | 43 | 0 | 11 | 8 | 12 | 118 | 94 | 0 | 20 | 1 | 20 | 31 | 0 | 0 | 163 | 155 | 55 | 87 | 0 | 217 | 0 | 0 | 10 | 310 | 29 | 11 | 0 | 180 | 55 | 0 | 132 | 0 | 149 | 12 | 90 | 38 | 130 | 385 | 49 | 88 | 105 | 2 | 300 | 54 | 110 | 78 | 105 | 100 | 380 | 97 | 8 | 72 | 113 | 0 | 54 | 10 | 45 | 0 |  | 909 | 0 | 195 | 0 | 16 | 120 | 0 | 0 | 0 | 0 | 8 | 15 | 25 | 0 | 0 | 0 | 0 | 0 | 0 | 0 | 0 | 0 | 0 | 52 | 0 | 18 | 0 | 8 | 82 | 0 | 199 | 0 | 0 | 141 | 0 | 0 | 130 | 0 | 0 | 124 | 0 | 261 | 70 | 0 | 113 | 0 | 96 | 0 | 2 | 113 | 490 | 214 | 0 | 0 | 3 | 60 | 115 |  | 7828 | 3579 | 11407 | 3960 | 909 | 1596 | 55 | 3432 | 771 | 68 | 250 | 280 | 118 | 98 | 0 | 84.51
16:00 | 0 | 0 | 200 | 0 | 260 | 97 | 0 | 0 | 178 |  | 0 | 0 | 110 | 92 | 80 | 55 | 140 | 0 | 0 | 90 | 93 | 150 | 0 | 0 | 0 | 0 | 35 | 55 | 30 | 19 | 25 | 24 | 33 | 25 | 49 | 0 | 67 | 0 | 0 | 150 | 21 | 203 | 0 | 0 | 0 |  | 24 | 0 | 0 | 0 | 81 | 30 | 0 | 3 | 0 | 0 | 0 | 325 | 290 | 214 | 16 | 40 | 29 | 50 | 0 | 35 | 0 | 0 | 43 | 0 | 11 | 8 | 12 | 120 | 98 | 0 | 20 | 1 | 20 | 31 | 0 | 0 | 163 | 158 | 55 | 87 | 0 | 217 | 0 | 0 | 10 | 290 | 23 | 11 | 0 | 145 | 0 | 0 | 132 | 0 | 149 | 6 | 90 | 84 | 125 | 403 | 49 | 70 | 105 | 1 | 300 | 42 | 110 | 78 | 105 | 100 | 395 | 90 | 9 | 72 | 113 | 0 | 54 | 11 | 92 | 0 |  | 911 | 0 | 200 | 0 | 16 | 120 | 0 | 0 | 0 | 0 | 40 | 87 | 23 | 0 | 0 | 0 | 0 | 0 | 0 | 0 | 0 | 0 | 0 | 52 | 0 | 0 | 0 | 8 | 80 | 0 | 199 | 0 | 0 | 140 | 0 | 0 | 130 | 0 | 0 | 121 | 0 | 280 | 78 | 0 | 113 | 0 | 103 | 0 | 1 | 113 | 460 | 214 | 0 | 0 | 1 | 30 | 115 |  | 7726 | 3635 | 11361 | 3995 | 911 | 1556 | 0 | 3513 | 739 | 67 | 250 | 280 | 120 | 60 | 0 | 84.5
17:00 | 0 | 0 | 167 | 0 | 260 | 73 | 0 | 0 | 170 |  | 0 | 0 | 110 | 93 | 79 | 55 | 140 | 0 | 0 | 92 | 93 | 115 | 0 | 0 | 0 | 0 | 35 | 55 | 35 | 21 | 25 | 27 | 33 | 25 | 49 | 0 | 67 | 0 | 0 | 150 | 25 | 203 | 0 | 0 | 0 |  | 24 | 0 | 0 | 0 | 88 | 30 | 0 | 8 | 0 | 0 | 0 | 280 | 290 | 215 | 16 | 40 | 29 | 50 | 0 | 35 | 0 | 9 | 43 | 0 | 11 | 8 | 12 | 130 | 98 | 0 | 20 | 0 | 20 | 31 | 0 | 0 | 163 | 159 | 55 | 87 | 0 | 217 | 0 | 0 | 10 | 280 | 23 | 11 | 0 | 145 | 36 | 30 | 132 | 0 | 149 | 2 | 90 | 100 | 128 | 403 | 49 | 90 | 105 | 0 | 300 | 54 | 110 | 78 | 105 | 100 | 395 | 104 | 6 | 54 | 113 | 0 | 0 | 4 | 101 | 0 |  | 911 | 0 | 200 | 0 | 32 | 120 | 0 | 0 | 2 | 0 | 40 | 88 | 23 | 0 | 0 | 0 | 0 | 0 | 0 | 0 | 0 | 0 | 0 | 52 | 0 | 18 | 0 | 8 | 81 | 0 | 199 | 0 | 0 | 140 | 0 | 0 | 130 | 0 | 0 | 121 | 0 | 287 | 94 | 0 | 113 | 0 | 103 | 0 | 1 | 113 | 440 | 214 | 0 | 0 | 0 | 12 | 115 |  | 7672 | 3657 | 11329 | 3925 | 911 | 1544 | 66 | 3565 | 720 | 67 | 250 | 256 | 130 | 25 | 0 | 84.49
18:00 | 0 | 0 | 200 | 0 | 260 | 102 | 0 | 0 | 168 |  | 0 | 0 | 110 | 93 | 79 | 55 | 140 | 0 | 0 | 92 | 93 | 133 | 0 | 0 | 0 | 0 | 35 | 55 | 35 | 0 | 25 | 22 | 33 | 25 | 49 | 0 | 67 | 0 | 0 | 150 | 25 | 203 | 0 | 0 | 0 |  | 24 | 0 | 2 | 0 | 96 | 30 | 0 | 20 | 0 | 0 | 0 | 280 | 290 | 181 | 16 | 37 | 29 | 50 | 0 | 43 | 0 | 14 | 43 | 0 | 11 | 16 | 14 | 140 | 99 | 0 | 20 | 0 | 20 | 31 | 0 | 0 | 110 | 158 | 45 | 88 | 0 | 190 | 0 | 0 | 10 | 270 | 23 | 11 | 50 | 155 | 36 | 30 | 142 | 0 | 149 | 0 | 90 | 100 | 130 | 353 | 95 | 90 | 105 | 0 | 300 | 54 | 110 | 78 | 104 | 100 | 395 | 104 | 1 | 118 | 113 | 0 | 43 | 1 | 101 | 0 |  | 905 | 0 | 160 | 0 | 52 | 165 | 0 | 0 | 25 | 0 | 40 | 88 | 31 | 0 | 0 | 0 | 0 | 0 | 0 | 20 | 0 | 0 | 2 | 52 | 8 | 20 | 0 | 11 | 81 | 0 | 199 | 17 | 0 | 142 | 0 | 0 | 134 | 0 | 0 | 121 | 0 | 290 | 94 | 0 | 113 | 0 | 104 | 0 | 0 | 113 | 430 | 173 | 0 | 0 | 0 | 1 | 115 |  | 7807 | 3706 | 11513 | 3783 | 905 | 1501 | 116 | 3768 | 710 | 67 | 316 | 338 | 140 | 3 | 0 | 84.48
18:30 | 0 | 0 | 0 | 0 | 0 | 0 | 0 | 0 | 0 |  | 0 | 0 | 0 | 0 | 0 | 0 | 0 | 0 | 0 | 0 | 0 | 0 | 0 | 0 | 0 | 0 | 0 | 0 | 0 | 0 | 0 | 0 | 0 | 0 | 0 | 0 | 0 | 0 | 0 | 0 | 0 | 0 | 0 | 0 | 0 |  | 0 | 0 | 0 | 0 | 0 | 0 | 0 | 0 | 0 | 0 | 0 | 0 | 0 | 0 | 0 | 0 | 0 | 0 | 0 | 0 | 0 | 0 | 0 | 0 | 0 | 0 | 0 | 0 | 0 | 0 | 0 | 0 | 0 | 0 | 0 | 0 | 0 | 0 | 0 | 0 | 0 | 0 | 0 | 0 | 0 | 0 | 0 | 0 | 0 | 0 | 0 | 0 | 0 | 0 | 0 | 0 | 0 | 0 | 0 | 0 | 0 | 0 | 0 | 0 | 0 | 0 | 0 | 0 | 0 | 0 | 0 | 0 | 0 | 0 | 0 | 0 | 0 | 0 | 0 | 0 |  | 0 | 0 | 0 | 0 | 0 | 0 | 0 | 0 | 0 | 0 | 0 | 0 | 0 | 0 | 0 | 0 | 0 | 0 | 0 | 0 | 0 | 0 | 0 | 0 | 0 | 0 | 0 | 0 | 0 | 0 | 0 | 0 | 0 | 0 | 0 | 0 | 0 | 0 | 0 | 0 | 0 | 0 | 0 | 0 | 0 | 0 | 0 | 0 | 0 | 0 | 0 | 0 | 0 | 0 | 0 | 0 | 0 |  | 0 | 0 | 0 | 0 | 0 | 0 | 0 | 0 | 0 | 0 | 0 | 0 | 0 | 0 | 0 | 0
19:00 | 0 | 0 | 200 | 0 | 260 | 104 | 0 | 0 | 164 |  | 0 | 0 | 110 | 94 | 79 | 55 | 140 | 0 | 0 | 100 | 93 | 150 | 0 | 0 | 0 | 0 | 54 | 55 | 35 | 0 | 25 | 19 | 33 | 25 | 49 | 0 | 67 | 4 | 0 | 150 | 25 | 203 | 0 | 0 | 0 |  | 24 | 4 | 51 | 0 | 103 | 30 | 0 | 27 | 0 | 0 | 0 | 330 | 290 | 216 | 16 | 40 | 29 | 54 | 0 | 51 | 0 | 42 | 43 | 0 | 11 | 25 | 20 | 166 | 99 | 0 | 20 | 0 | 20 | 31 | 0 | 0 | 163 | 159 | 50 | 88 | 0 | 217 | 0 | 0 | 10 | 270 | 23 | 11 | 160 | 290 | 256 | 100 | 180 | 100 | 149 | 0 | 90 | 169 | 133 | 402 | 106 | 90 | 105 | 0 | 300 | 54 | 110 | 60 | 108 | 100 | 400 | 104 | 0 | 144 | 113 | 0 | 54 | 0 | 101 | 0 |  | 909 | 0 | 210 | 0 | 115 | 200 | 0 | 0 | 35 | 10 | 40 | 88 | 32 | 16 | 0 | 0 | 0 | 0 | 0 | 92 | 0 | 50 | 40 | 52 | 36 | 21 | 0 | 11 | 83 | 0 | 199 | 15 | 8 | 148 | 0 | 0 | 172 | 0 | 10 | 121 | 0 | 312 | 94 | 100 | 113 | 0 | 110 | 0 | 0 | 113 | 500 | 220 | 0 | 15 | 0 | 0 | 115 |  | 9004 | 4405 | 13409 | 4026 | 909 | 1642 | 726 | 4232 | 782 | 71 | 395 | 632 | 166 | 0 | 0 | 84.45
19:30 | 0 | 0 | 200 | 0 | 260 | 104 | 0 | 0 | 165 |  | 0 | 0 | 110 | 100 | 79 | 55 | 140 | 0 | 0 | 100 | 93 | 150 | 0 | 0 | 0 | 0 | 54 | 55 | 35 | 0 | 25 | 27 | 33 | 25 | 49 | 0 | 57 | 0 | 0 | 150 | 25 | 204 | 0 | 0 | 0 |  | 24 | 25 | 51 | 0 | 97 | 30 | 0 | 26 | 0 | 0 | 0 | 330 | 290 | 215 | 16 | 40 | 29 | 54 | 0 | 51 | 0 | 42 | 43 | 0 | 11 | 25 | 20 | 158 | 99 | 0 | 20 | 0 | 20 | 31 | 0 | 0 | 163 | 158 | 50 | 88 | 0 | 217 | 0 | 0 | 10 | 300 | 23 | 11 | 160 | 300 | 259 | 100 | 180 | 100 | 149 | 0 | 90 | 200 | 130 | 403 | 106 | 90 | 105 | 0 | 300 | 54 | 110 | 60 | 114 | 100 | 397 | 104 | 0 | 144 | 113 | 0 | 54 | 0 | 101 | 0 |  | 910 | 0 | 210 | 0 | 115 | 200 | 0 | 0 | 32 | 0 | 40 | 88 | 32 | 32 | 0 | 0 | 0 | 0 | 5 | 92 | 0 | 50 | 40 | 52 | 36 | 22 | 0 | 11 | 80 | 0 | 199 | 15 | 8 | 150 | 0 | 0 | 214 | 0 | 0 | 120 | 0 | 312 | 94 | 100 | 113 | 0 | 110 | 0 | 0 | 113 | 590 | 220 | 0 | 17 | 0 | 0 | 115 |  | 9085 | 4537 | 13622 | 4032 | 910 | 1673 | 719 | 4294 | 869 | 57 | 437 | 687 | 158 | 0 | 0 | 0
20:00 | 0 | 0 | 200 | 0 | 260 | 101 | 0 | 0 | 167 |  | 0 | 0 | 110 | 96 | 79 | 55 | 140 | 0 | 0 | 100 | 93 | 150 | 0 | 0 | 0 | 0 | 54 | 55 | 35 | 19 | 25 | 27 | 33 | 25 | 49 | 0 | 56 | 0 | 0 | 150 | 25 | 203 | 0 | 0 | 0 |  | 24 | 29 | 51 | 0 | 103 | 30 | 0 | 32 | 0 | 0 | 0 | 330 | 290 | 216 | 16 | 40 | 29 | 56 | 0 | 51 | 0 | 42 | 43 | 0 | 11 | 18 | 20 | 162 | 99 | 0 | 20 | 0 | 20 | 31 | 0 | 0 | 163 | 158 | 50 | 89 | 0 | 217 | 0 | 0 | 10 | 295 | 23 | 11 | 160 | 300 | 258 | 100 | 180 | 100 | 149 | 0 | 90 | 200 | 132 | 402 | 107 | 90 | 105 | 0 | 300 | 54 | 110 | 60 | 114 | 100 | 400 | 104 | 0 | 144 | 113 | 0 | 54 | 0 | 101 | 0 |  | 910 | 0 | 210 | 0 | 115 | 200 | 0 | 0 | 31 | 0 | 40 | 88 | 35 | 32 | 0 | 0 | 0 | 0 | 5 | 92 | 0 | 50 | 40 | 52 | 36 | 22 | 0 | 11 | 81 | 0 | 199 | 15 | 8 | 150 | 0 | 0 | 214 | 0 | 0 | 120 | 0 | 313 | 94 | 100 | 113 | 3 | 110 | 0 | 0 | 113 | 600 | 220 | 0 | 17 | 0 | 0 | 115 |  | 9113 | 4554 | 13667 | 4046 | 910 | 1680 | 718 | 4302 | 880 | 56 | 437 | 690 | 162 | 0 | 0 | 84.46
21:00 | 0 | 0 | 200 | 0 | 260 | 99 | 0 | 0 | 167 |  | 0 | 0 | 110 | 100 | 80 | 55 | 140 | 0 | 0 | 100 | 93 | 150 | 0 | 0 | 0 | 0 | 54 | 55 | 35 | 22 | 25 | 25 | 20 | 25 | 49 | 0 | 67 | 0 | 0 | 150 | 25 | 203 | 0 | 0 | 0 |  | 24 | 28 | 51 | 0 | 103 | 30 | 0 | 32 | 0 | 0 | 0 | 335 | 295 | 202 | 16 | 40 | 29 | 56 | 0 | 51 | 0 | 42 | 43 | 5 | 11 | 16 | 20 | 162 | 98 | 0 | 20 | 0 | 20 | 31 | 0 | 0 | 163 | 159 | 50 | 88 | 0 | 217 | 0 | 0 | 10 | 285 | 23 | 11 | 160 | 300 | 259 | 100 | 180 | 100 | 149 | 0 | 90 | 200 | 132 | 402 | 107 | 90 | 105 | 0 | 300 | 54 | 110 | 60 | 114 | 100 | 400 | 104 | 0 | 144 | 113 | 0 | 29 | 0 | 101 | 0 |  | 908 | 0 | 215 | 0 | 115 | 200 | 0 | 0 | 31 | 0 | 40 | 88 | 39 | 32 | 0 | 0 | 0 | 0 | 5 | 92 | 0 | 50 | 40 | 52 | 35 | 22 | 0 | 11 | 79 | 0 | 199 | 15 | 8 | 150 | 0 | 0 | 216 | 0 | 0 | 120 | 0 | 319 | 94 | 150 | 113 | 15 | 110 | 0 | 0 | 113 | 610 | 222 | 0 | 17 | 0 | 0 | 115 |  | 9078 | 4640 | 13718 | 4038 | 908 | 1679 | 769 | 4294 | 888 | 67 | 439 | 690 | 162 | 0 | 0 | 84.45
22:00 | 0 | 0 | 190 | 0 | 260 | 101 | 0 | 0 | 167 |  | 0 | 0 | 110 | 100 | 80 | 55 | 140 | 0 | 0 | 100 | 93 | 150 | 0 | 0 | 0 | 0 | 54 | 55 | 35 | 22 | 25 | 25 | 33 | 25 | 49 | 0 | 68 | 0 | 0 | 150 | 25 | 202 | 0 | 0 | 0 |  | 24 | 34 | 51 | 0 | 103 | 30 | 0 | 33 | 0 | 0 | 0 | 325 | 285 | 197 | 16 | 39 | 29 | 55 | 0 | 51 | 0 | 42 | 42 | 18 | 11 | 16 | 20 | 164 | 97 | 0 | 20 | 0 | 20 | 31 | 0 | 0 | 163 | 160 | 50 | 88 | 0 | 217 | 0 | 0 | 10 | 290 | 23 | 11 | 160 | 300 | 254 | 100 | 183 | 100 | 149 | 0 | 90 | 200 | 130 | 403 | 107 | 90 | 105 | 0 | 300 | 54 | 110 | 60 | 114 | 100 | 400 | 104 | 0 | 144 | 113 | 0 | 35 | 0 | 101 | 0 |  | 907 | 0 | 215 | 0 | 115 | 200 | 0 | 0 | 31 | 0 | 40 | 88 | 39 | 32 | 0 | 0 | 0 | 0 | 25 | 92 | 0 | 50 | 40 | 52 | 35 | 22 | 0 | 11 | 78 | 0 | 199 | 0 | 0 | 150 | 0 | 0 | 216 | 0 | 0 | 120 | 0 | 318 | 95 | 150 | 113 | 15 | 110 | 0 | 0 | 113 | 620 | 222 | 0 | 17 | 0 | 0 | 115 |  | 9085 | 4645 | 13730 | 4028 | 907 | 1685 | 764 | 4301 | 897 | 68 | 416 | 716 | 164 | 0 | 0 | 84.44
23:00 | 0 | 0 | 200 | 0 | 260 | 98 | 0 | 0 | 168 |  | 0 | 0 | 110 | 100 | 80 | 55 | 140 | 0 | 0 | 100 | 93 | 150 | 0 | 0 | 0 | 0 | 54 | 55 | 35 | 22 | 25 | 27 | 33 | 25 | 49 | 0 | 67 | 0 | 0 | 150 | 25 | 211 | 0 | 0 | 0 |  | 24 | 26 | 51 | 0 | 101 | 30 | 0 | 36 | 0 | 0 | 0 | 345 | 305 | 196 | 16 | 39 | 29 | 54 | 0 | 51 | 0 | 41 | 43 | 22 | 11 | 26 | 20 | 166 | 97 | 0 | 20 | 0 | 20 | 31 | 0 | 0 | 130 | 159 | 50 | 88 | 0 | 217 | 0 | 0 | 10 | 275 | 23 | 11 | 100 | 300 | 52 | 100 | 183 | 100 | 149 | 0 | 90 | 200 | 132 | 403 | 97 | 90 | 105 | 0 | 300 | 54 | 110 | 60 | 115 | 100 | 400 | 104 | 0 | 144 | 113 | 0 | 35 | 0 | 101 | 0 |  | 907 | 0 | 215 | 0 | 115 | 200 | 0 | 0 | 31 | 0 | 40 | 88 | 38 | 32 | 0 | 0 | 0 | 0 | 39 | 92 | 0 | 0 | 40 | 52 | 36 | 21 | 0 | 11 | 77 | 0 | 199 | 0 | 0 | 149 | 0 | 0 | 218 | 0 | 0 | 120 | 0 | 318 | 95 | 0 | 113 | 15 | 111 | 0 | 0 | 113 | 600 | 222 | 0 | 17 | 0 | 0 | 115 |  | 8832 | 4439 | 13271 | 4100 | 907 | 1635 | 352 | 4244 | 876 | 67 | 418 | 724 | 166 | 0 | 0 | 84.43
24:00 | 0 | 0 | 200 | 0 | 260 | 96 | 0 | 0 | 168 |  | 0 | 0 | 110 | 100 | 80 | 55 | 140 | 0 | 0 | 100 | 93 | 150 | 0 | 0 | 0 | 0 | 54 | 55 | 35 | 22 | 25 | 25 | 33 | 25 | 49 | 0 | 67 | 0 | 0 | 150 | 25 | 203 | 0 | 0 | 0 |  | 24 | 16 | 0 | 0 | 96 | 30 | 0 | 36 | 0 | 0 | 0 | 320 | 300 | 178 | 16 | 40 | 26 | 55 | 0 | 51 | 0 | 41 | 43 | 22 | 11 | 29 | 21 | 156 | 92 | 0 | 20 | 0 | 20 | 31 | 0 | 0 | 163 | 160 | 55 | 88 | 0 | 217 | 0 | 0 | 10 | 310 | 23 | 11 | 0 | 300 | 24 | 70 | 154 | 50 | 149 | 0 | 90 | 200 | 132 | 402 | 78 | 90 | 105 | 0 | 300 | 54 | 110 | 80 | 115 | 100 | 400 | 104 | 0 | 116 | 113 | 0 | 35 | 0 | 101 | 0 |  | 908 | 0 | 215 | 0 | 115 | 200 | 0 | 0 | 31 | 0 | 40 | 88 | 36 | 32 | 0 | 0 | 0 | 0 | 45 | 92 | 0 | 0 | 40 | 52 | 36 | 22 | 0 | 11 | 80 | 0 | 199 | 0 | 0 | 149 | 0 | 0 | 215 | 0 | 0 | 120 | 0 | 308 | 95 | 0 | 113 | 15 | 110 | 0 | 0 | 113 | 590 | 222 | 0 | 0 | 0 | 0 | 115 |  | 8503 | 4407 | 12910 | 4044 | 908 | 1691 | 144 | 4165 | 869 | 67 | 415 | 666 | 156 | 0 | 0 | 84.42
KWH | 0 | 0 | 4772000 | 0 | 6326727 | 2340772 | 0 | 0 | 5786000 |  | 0 | 0 | 3258473 | 1208640 | 974856 | 1139239 | 4107384 | 0 | 0 | 1298054 | 1947744 | 2813760 | 0 | 0 | 0 | 0 | 987480 | 769671 | 631271 | 352260 | 600000 | 600000 | 711100 | 698300 | 1084690 | 0 | 1629905 | 36000 | 0 | 3600000 | 289884 | 4588541 | 0 | 0 | 0 |  | 593040 | 125347 | 394123 | 0 | 2221440 | 730560 | 0 | 578880 | 0 | 0 | 0 | 7725000 | 7069000 | 4755000 | 317818 | 1043370 | 618408 | 1295520 | 0 | 1085111 | 0 | 258968 | 1031477 | 228024 | 245700 | 554800 | 420070 | 3201600 | 2391360 | 0 | 432180 | 9100 | 475000 | 550184 | 0 | 0 | 3726000 | 2650000 | 1268064 | 2105280 | 0 | 5096840 | 0 | 0 | 250200 | 7002500 | 551784 | 211968 | 789312 | 4476217 | 1171188 | 625665 | 3880800 | 573735 | 3262752 | 112500 | 2063040 | 2058720 | 3161454 | 9396000 | 1507200 | 1734000 | 2387807 | 25682 | 7050545 | 1315621 | 2606934 | 1592580 | 2529240 | 1778880 | 9321900 | 2158080 | 177230 | 2014560 | 2634545 | 0 | 100980 | 90005 | 1527360 | 0 |  | 22045818 | 0 | 5211936 | 0 | 888960 | 3479040 | 0 | 0 | 191520 | 9088 | 385500 | 1415992 | 662140 | 325152 | 0 | 0 | 0 | 0 | 85497 | 628480 | 0 | 210044 | 188597 | 870864 | 191750 | 464880 | 0 | 142042 | 1896872 | 0 | 4843100 | 55000 | 24000 | 3842736 | 0 | 0 | 3833836 | 0 | 20160 | 3271145 | 0 | 7485454 | 2202240 | 578805 | 2663328 | 65232 | 2013369 | 0 | 12118 | 2100192 | 13075900 | 5082164 | 0 | 176400 | 17940 | 451440 | 1841875 |  | 185890999 | 92950606 | 278841605 | 95244815 | 22045818 | 41441192 | 3758865 | 78492517 | 19815872 | 1665905 | 7391876 | 4887130 | 3201600 | 896015 | 0
Fuel Cost | 0 | 0 | 6967120 | 0 | 7022666.97 | 3089819.04 | 0 | 0 | 5959580 |  | 0 | 0 | 3616905.03 | 9173577.6 | 6716757.84 | 9637961.94 | 4271679.36 | 0 | 0 | 9774346.62 | 17763425.28 | 27687398.4 | 0 | 0 | 0 | 0 | 7208604 | 5949556.83 | 6224332.06 | 264195 | 450000 | 0 | 0 | 0 | 10488952.3 | 0 | 440074.35 | 9720 | 0 | 6516000 | 2693022.36 | 5001509.69 | 0 | 0 | 0 |  | 0 | 1212105.49 | 3822993.1 | 0 | 19326528 | 5786035.2 | 0 | 1719273.6 | 0 | 0 | 0 | 5716500 | 7069000 | 4374600 | 409985.22 | 1199875.5 | 698801.04 | 1813728 | 0 | 1855539.81 | 0 | 2615576.8 | 9850605.35 | 289590.48 | 184275 | 970900 | 315052.5 | 24012000 | 2534841.6 | 0 | 548868.6 | 145054 | 779000 | 880294.4 | 0 | 0 | 4247640 | 2756000 | 2498086.08 | 4021084.8 | 0 | 8817533.2 | 0 | 0 | 510408 | 7072525 | 413838 | 161095.68 | 13426197.12 | 33840200.52 | 19886772.24 | 10461118.8 | 20180160 | 9592849.2 | 32105479.68 | 1315125 | 16813776 | 22337112 | 22288250.7 | 8738280 | 13745664 | 16386300 | 20797798.97 | 0 | 53302120.2 | 11459058.91 | 22914949.86 | 15893948.4 | 21675586.8 | 11847340.8 | 0 | 0 | 0 | 0 | 0 | 0 | 0 | 0 | 0 | 0 |  | 126983911.68 | 0 | 5472532.8 | 0 | 6987225.6 | 48219494.4 | 0 | 0 | 2009044.8 | 95242.24 | 4016910 | 1600070.96 | 1026317 | 3173483.52 | 0 | 0 | 0 | 0 | 868649.52 | 5562048 | 0 | 2839794.88 | 1827504.93 | 8438672.16 | 1859975 | 892569.6 | 0 | 107525.794 | 11438138.16 | 0 | 26249602 | 1905750 | 684720 | 4496001.12 | 0 | 0 | 56434065.92 | 0 | 342921.6 | 3827239.65 | 0 | 7410599.46 | 22991385.6 | 9845473.05 | 25274982.72 | 615790.08 | 15623743.44 | 0 | 133903.9 | 15520418.88 | 57403201 | 0 | 0 | 0 | 0 | 0 | 0 |  | 684564528.32 | 482178909.464 | 1166743437.784 | 94942973.424 | 126983911.68 | 43645974.56 | 63555332.01 | 561663859.1 | 95090941.16 | 449794.35 | 107244030.32 | 47560538.28 | 24012000 | 1594082.9 | 0
Yesterday Day Peak | 0 | 0 | 200 | 0 | 260 | 99 | 0 | 0 | 241 |  | 0 | 0 | 140 | 55 | 15 | 40 | 170 | 0 | 0 | 70 | 93 | 115 | 0 | 0 | 0 | 0 | 35 | 55 | 17 | 19 | 25 | 21 | 33 | 33 | 41 | 0 | 70 | 0 | 0 | 150 | 8 | 216 | 0 | 0 | 0 |  | 24 | 0 | 0 | 0 | 82 | 30 | 0 | 4 | 0 | 0 | 0 | 330 | 315 | 214 | 8 | 81 | 29 | 51 | 0 | 35 | 0 | 0 | 43 | 0 | 11 | 17 | 17 | 108 | 80 | 0 | 20 | 2 | 20 | 20 | 0 | 0 | 163 | 7 | 60 | 85 | 0 | 218 | 0 | 0 | 10 | 280 | 21 | 8 | 0 | 209 | 0 | 0 | 131 | 0 | 130 | 19 | 90 | 17 | 135 | 403 | 49 | 70 | 105 | 2 | 300 | 54 | 110 | 52 | 104 | 70 | 393 | 91 | 13 | 72 | 113 | 0 | 38 | 9 | 17 | 0 |  | 913 | 0 | 205 | 0 | 16 | 120 | 0 | 0 | 0 | 0 | 8 | 15 | 23 | 0 | 0 | 0 | 0 | 0 | 0 | 0 | 0 | 0 | 0 | 25 | 0 | 19 | 0 | 0 | 79 | 0 | 200 | 0 | 0 | 142 | 0 | 0 | 130 | 0 | 0 | 128 | 0 | 274 | 85 | 0 | 113 | 0 | 70 | 0 | 1 | 70 | 400 | 220 | 0 | 0 | 4 | 89 | 52 |  | 10811 | DayPeak
Yesterday Evening Peak | 0 | 0 | 200 | 0 | 260 | 99 | 0 | 0 | 167 | 0 | 0 | 0 | 110 | 100 | 80 | 55 | 140 | 0 | 0 | 100 | 93 | 150 | 0 | 0 | 0 | 0 | 54 | 55 | 35 | 22 | 25 | 25 | 20 | 25 | 49 | 0 | 67 | 0 | 0 | 150 | 25 | 203 | 0 | 0 | 0 | 0 | 24 | 28 | 51 | 0 | 103 | 30 | 0 | 32 | 0 | 0 | 0 | 335 | 295 | 202 | 16 | 40 | 29 | 56 | 0 | 51 | 0 | 42 | 43 | 5 | 11 | 16 | 20 | 162 | 98 | 0 | 20 | 0 | 20 | 31 | 0 | 0 | 163 | 159 | 50 | 88 | 0 | 217 | 0 | 0 | 10 | 285 | 23 | 11 | 160 | 300 | 259 | 100 | 180 | 100 | 149 | 0 | 90 | 200 | 132 | 402 | 107 | 90 | 105 | 0 | 300 | 54 | 110 | 60 | 114 | 100 | 400 | 104 | 0 | 144 | 113 | 0 | 29 | 0 | 101 | 0 |  | 908 | 0 | 215 | 0 | 115 | 200 | 0 | 0 | 31 | 0 | 40 | 88 | 39 | 32 | 0 | 0 | 0 | 0 | 5 | 92 | 0 | 50 | 40 | 52 | 35 | 22 | 0 | 11 | 79 | 0 | 199 | 15 | 8 | 150 | 0 | 0 | 216 | 0 | 0 | 120 | 0 | 319 | 94 | 150 | 113 | 15 | 110 | 0 | 0 | 113 | 610 | 222 | 0 | 17 | 0 | 0 | 115 |  | 13718 | EvPeak
Forecast for Evening | 0 | 0 | 140 | 0 | 200 | 60 | 0 | 0 | 90 | 0 | 0 | 0 | 110 | 100 | 80 | 55 | 100 | 0 | 0 | 100 | 93 | 150 | 0 | 0 | 0 | 0 | 54 | 55 | 35 | 22 | 25 | 30 | 33 | 33 | 51 | 0 | 70 | 0 | 0 | 150 | 25 | 210 | 0 | 0 | 0 | 0 | 22 | 50 | 51 | 0 | 102 | 30 | 0 | 35 | 0 | 0 | 0 | 310 | 310 | 180 | 8 | 90 | 26 | 5 | 0 | 51 | 0 | 42 | 43 | 21 | 11 | 31 | 22 | 163 | 10 | 0 | 20 | 0 | 20 | 20 | 51 | 30 | 163 | 160 | 55 | 86 | 0 | 220 | 0 | 0 | 10 | 300 | 24 | 11 | 200 | 300 | 300 | 100 | 200 | 100 | 149 | 0 | 90 | 200 | 150 | 400 | 107 | 105 | 105 | 0 | 300 | 54 | 110 | 80 | 113 | 100 | 383 | 104 | 0 | 144 | 113 | 0 | 35 |  | 100 | 0 |  | 930 | 0 | 150 | 0 | 100 | 225 | 0 | 0 | 42 | 30 | 40 | 88 | 35 | 80 | 0 | 0 | 0 | 43 | 45 | 93 | 0 | 50 | 40 | 52 | 36 | 22 | 0 | 11 | 80 | 0 | 200 | 17 | 10 | 115 | 0 | 0 | 220 | 0 | 100 | 115 | 0 | 150 | 105 | 200 | 113 | 0 | 113 | 0 | 0 | 113 | 660 | 220 |  | 100 |  |  | 115
Forecast for Day | 0 | 0 | 140 | 0 | 200 | 60 | 0 | 0 | 90 | 0 | 0 | 0 | 110 | 100 | 80 | 55 | 100 | 0 | 0 | 100 | 93 | 150 | 0 | 0 | 0 | 0 | 54 | 55 | 35 | 22 | 25 | 30 | 33 | 33 | 51 | 0 | 70 | 0 | 0 | 150 | 25 | 200 | 0 | 0 | 0 | 0 | 22 | 0 | 51 | 0 | 100 | 30 | 0 | 5 | 0 | 0 | 0 | 300 | 300 | 180 | 8 | 40 | 26 | 5 | 0 | 51 | 0 | 32 | 43 | 21 | 11 | 31 | 22 | 138 | 10 | 0 | 20 | 1.6 | 20 | 20 | 50 | 30 | 163 | 160 | 55 | 86 | 0 | 220 | 0 | 0 | 10 | 300 | 24 | 11 | 100 | 300 | 200 | 100 | 200 | 100 | 149 | 20 | 90 | 200 | 150 | 400 | 106 | 90 | 105 | 5 | 300 | 54 | 110 | 60 | 113 | 100 | 383 | 104 | 50 | 35 | 113 | 0 | 35 | 30 | 100 | 0 |  | 930 | 0 | 160 | 0 | 100 | 225 | 0 | 0 | 0 | 0 | 32 | 88 | 25 | 32 | 0 | 0 | 0 | 34 | 40 | 90 | 0 | 40 | 0 | 52 | 36 | 22 | 0 | 11 | 80 | 0 | 200 | 0 | 0 | 115 | 0 | 0 | 220 | 0 | 100 | 115 | 0 | 150 | 105 | 100 | 113 | 0 | 113 | 0 | 8 | 113 | 660 | 220 |  | 0 | 6 | 50 | 115
Generation at 08:00(Today) | 0 | 0 | 140 | 0 | 200 | 66 | 0 | 0 | 91 | 0 | 0 | 0 | 110 | 17 | 2 | 30 | 130 | 0 | 0 | 20 | 64 | 150 | 0 | 0 | 0 | 0 | 35 | 48 | 17 | 22 | 25 | 24 | 32 | 15 | 46 | 0 | 68 | 0 | 0 | 150 | 9 | 204 | 0 | 0 | 0 | 0 | 24 | 0 | 0 | 0 | 96 | 30 | 0 | 2 | 0 | 0 | 0 | 270 | 260 | 151 | 8 | 40 | 26 | 30 | 0 | 51 | 0 | 0 | 35 | 22 | 11 | 30 | 21 | 134 | 32 | 0 | 20 | 0 | 20 | 31 | 0 | 0 | 163 | 159 | 60 | 86 | 0 | 217 | 0 | 0 | 10 | 315 | 24 | 11 | 0 | 300 | 0 | 0 | 145 | 0 | 149 | 7 | 90 | 95 | 117 | 399 | 49 | 90 | 83 | 1 | 300 | 54 | 110 | 60 | 105 | 100 | 400 | 104 | 7 | 35 | 113 | 0 | 35 | 10 | 88 | 0 | 0 | 912 | 0 | 190 | 0 | 50 | 120 | 0 | 0 | 0 | 0 | 40 | 88 | 22 | 0 | 0 | 0 | 0 | 0 | 0 | 0 | 0 | 0 | 0 | 52 | 0 | 20 | 0 | 11 | 77 | 0 | 200 | 0 | 0 | 115 | 0 | 0 | 160 | 0 | 0 | 116 | 0 | 196 | 76 | 0 | 113 | 0 | 38 | 0 | 0 | 113 | 450 | 222 | 0 | 0 | 0 | 17 | 0 | 0 |  |  |  |  | 94530388 |  | 0
94530388
| Minimum Generation |  | 10080 | 9:00
| Highest Generation |  | 13730 | 22:00
| Day Peak Generation |  | 10811 | 12:00
| Evening Peak Generation |  | 13718 | 21:00
| HVDC Max Flow |  | 915 | 1:00
| HVDC EvPeak Flow |  | 908 | 21:00
| Load factor L.F |  | 84.62%

## P1
POWER GRID COMPANY OF BANGLADESH LTD.
|  |  | NATIONAL LOAD DESPATCH CENTER |  |  |  |  | QF-LDC-08
|  |  | DAILY REPORT |  |  |  |  | Page -1
[6 empty] | Reporting Date : | 2022-04-03
Till now the maximum generation is : - |  |  | 13792 | 20:00 | Hrs on | 2021-04-27
The Summary of Yesterday's |  | 2022-04-02 | Generation & Demand |  | Today's Actual Min Gen. & Probable Gen. & Demand
Day Peak Generation : |  | 10811 | MW Hour : | 12:00 | Min. Gen. at | 7:00 | 10322 | MW
Evening Peak Generation : |  | 13718 | MW Hour : | 21:00 | Available Max Generation : |  | 13854 | MW
E.P. Demand (at gen end) : |  | 13718 | MW Hour : | 21:00 | Max Demand (Evening) : |  | 13800 | MW
Maximum Generation : |  | 13730 | MW Hour : | 22:00 | Reserve(Generation end) |  | 54 | MW
Total Gen. (MKWH) : |  | 278.8416 | System Load Factor : | 84.62% | Load Shed : |  | 0 | MW
EXPORT / IMPORT THROUGH EAST-WEST INTERCONNECTOR
Export from East grid to West grid :- Maximum |  |  | 8 | MW at | 2:00 | Energy |  | MKWHR.
Import from West grid to East grid :- Maximum |  |  | - | MW at | - | Energy | - | MKWHR.
| Water Level of Kaptai Lake at 6:00 A M on |  | 2022-04-03
Actual : | 84.36 | Ft.(MSL) , | Rule curve : | 87.6 | Ft.( MSL )
Gas Consumed : | Total = | 1049.3 | MMCFD. | Oil Consumed (PDB) :
[6 empty] | HSD : |  | Liter
[6 empty] | FO : |  | Liter
Cost of the Consumed Fuel (PDB+Pvt) : |  | Gas : | 138588947.984
: |  | Coal : | 95090941.16 | Oil : | 780023759.71 | Total : | 1013703648.854
Load Shedding & Other Information
Area | Yesterday |  |  |  | Today
|  |  | Estimated Demand (S/S end) |  | Estimated Shedding (S/S end) |  | Rates of Shedding
| MW |  | MW |  |  | MW | (On Estimated Demand)
Dhaka | 0 | 0:00 | 4932.3016 |  |  | 0 | 0%
Chittagong Area | 0 | 0:00 | 1684.3922 |  |  | 0 | 0%
Khulna Area | 0 | 0:00 | 1510.4312 |  |  | 0 | 0%
Rajshahi Area | 0 | 0:00 | 1365.2535 |  |  | 0 | 0%
Cumilla Area | 0 | 0:00 | 1233.5109 |  |  | 0 | 0%
Mymensingh Area | 0 | 0:00 | 995.4176 |  |  | 0 | 0%
Sylhet Area | 0 | 0:00 | 547.4048 |  |  | 0 | 0%
Barisal Area | 0 | 0:00 | 256.0502 |  |  | 0 | 0%
Rangpur Area | 0 | 0:00 | 767.7594 |  |  | 0 | 0%
Total | 0 |  | 13292.5214 |  |  | 0
Information of the Generating Units under shut down.
| Planned Shut- Down |  |  | Forced Shut- Down
1) Barapukuria ST: Unit-2
2) Ghorasal-3,5
3) Ashuganj-4,5
4) Baghabari-71,100 MW
5) Raozan unit- 1
6) Siddhirganj 210 MW .
Additional Information of Machines, lines, Interruption / Forced Load shed etc.
a) Meghnaghat Summit GT-2 was forced shut down at 11:20 due to low gas pressure.
b) Jamalpur 132/33 kV T-3 transformer along with 33 kV Bus were under shut down from 08:11 to 11:53 for C/M.
c) Kabirpur-Manikganj 132 kV Ckt-1 was under shut down from 08:43 to 11:28 for C/M.
d) Khulshi-Sholoshahar 132 kV Ckt was under shut down from 09:03 to 15:35 for C/M.
e) Sholoshahar-Madunaghat 132 kV Ckt was under shut down from 09:20 to 15:19 for C/M.
f) Bogura(N)-Naogaon 132 kV Ckt-1 tripped at 09:10 from Bogura(N) end showing lock out,trip Ckt faulty,
directional O/C AR block and was switched on at 09:35.
g) Siddhirganj-Matuail 132 kV Ckt tripped at 08:36 from Matuail end showing Dist. Z1,C,E/F and was
switched on at 08:47.
h) BSRM 230/33 kV T02 transformer was under shut down from 09:30 to 7:36 for C/M.
i) Kabirpur-Manikganj 132 kV Ckt-2 was under shut down from 11:31 to 13:46 for C/M.
j) Panchagarh 132/33 kV T-3 transformer was under shut down from 08:13 to 11:57 for R/H maintenance.
k) Barishal 230/132 kV ATR-2 transformer was under shut down from 11:20 to 14:52 for C/M.
l) Payra P/P-Gopalganj(new) 400 kV Ckt-1 was charged at 12:07 from Payra end.
m) Gopalganj(new)-Rampal 400 kV Ckt-1 was charged at 14:05 from Gopalganj end.
n) Gopalganj(new)-Rampal 400 kV Ckt-1 tripped at 14:20 showing Dist. Z1, C at Gopalganj(new) end and
E/F relay at Rampal end and this Ckt was released at 17:28 for Maintenance work.
o) Joydevpur 132/33 kV T-2 transformer tripped at 18:55 due to Ct burst at 33 kV Sreepur PBS-2 feeder | [5 empty] | About 100 MW power interruption occurred under
and was switched on at 19:29. | [5 empty] | Joydevpur S/S area from 18:55 to 19:29.
p) Purbasadipur 132/33 kV T-2 transformer tripped at 15:34 due to 33 kV feeder fault and was switched on
at 15:43.
q) Madaripur 132/33 kV T-3 transformer was under shut down from 14:11 to 17:43 for C/M. | [5 empty] | About 20 MW power interruption occurred under
Madaripur S/S area from 14:11 to 17:43.
r) Baraulia 132/33 kV T-2 transformer was under shut down from 14:50 to 17:16 for C/M. | [5 empty] | About 20 MW power interruption occurred under
Baraulia S/S area from 14:50 to 17:16.
s) Baghabari 132 kV both Bus tripped at 15:40 due to Baghabari-Shahjadpur 132 kV Ckt-2 Bay CT burst
and were switched on at 16:17.
t) Baghabari-Bhangura 132 kV Ckt tripped at 15:40 due to Baghabari Bus fault and was switched on at 16:27. | [5 empty] | About 27 MW power interruption occurred under
Bhangura S/S area from15:40 to 16:27.
u) Baghabari-Shahjadpur 132 kV Ckt-2 was under shut down from 15:40 to 22:28 for CT oil leakage maintenance.
v) Payra-Gopalganj(New) 400 kV Ckt-1 was shut down at 22:25 for flashing from CVT at Payra P/P end.
w) Cox'sbazar 132/33 kV T-1,T-2 & T-2 transformer were shut down at 22:40 for fire originated from 11 kV | [5 empty] | About 100 MW power interruption occurred under
PDB feeder and T-1 was switched on at 00:12(03/4/2022) and T-3 was switched on at 00:21. | [5 empty] | Cox'sbazar S/S area from 22:40 to 00:21.
x) Dohazari-Cox'sbazar 132 kV Ckt-2 tripped at 05:03(03/4/2022) from both ends showing Dist. Z1 at
Dohazari end and Dist. 3-phase at Cox'sbazar end and was switched on at 05:33.
| Sub Divisional Engineer |  |  | Executive Engineer |  |  | Superintendent Engineer
| Network Operation Division |  |  | Network Operation Division |  |  | Load Despatch Circle

## P2
EVENING PEAK GENERATION AND DAY LONG ENERGY DATA OF POWER STATIONS
| Date : | 2022-04-02 | [5 empty] | Page -2
Sl. |  |  |  |  | Present | Peak | Energy
No. | Name of the Power Stations |  | Producer | Installed Capacity | Capacity | Hour | Generated | Remarks
Generation
|  |  |  | Unit No. X Capacity | MW | MW | KWH
1 | Ghorasal Repowered CCPP:Unit-3 (GT |  | PDB | 1*260 | 260 | 0 | 0 | Under maint.
2 | Ghorasal Repowered CCPP Unit-4 |  | PDB | 1*210 | 180 | 200 | 4772000
| Ghorasal TPP Unit-5 |  | PDB | 1*210 | 190 | 0 | 0 | Gas shortage
3 | Ghorasal 365 MW CCPP Unit-7 |  | PDB | 1*243+1*122 | 365 | 260 | 6326727 | Gas shortage
| Ghorashal 78.5 MW PP(MAX) |  | QRPP | 2*40 | 0 | 0 | 0 | Contract Expired
4 | Ghorashal 108MW PP (Regent) |  | IPP | 34*3.35 | 108 | 99 | 2340772 | Engine problem
5 | Haripur GTPP |  | SBU, PDB | 2*32 | 20 | 0 | 0 | Under maint.
6 | Haripur 412 MW CCPP |  | EGCB | 1*273+1*139 | 412 | 0 | 0 | Under maint.
7 | Haripur 360MW CCPP(HPL) |  | IPP | 1*235+1*125 | 360 | 167 | 5786000 | Gas shortage
8 | Meghnaghat 450 MW CCPP(MPL) |  | IPP | 2*150+1*150 | 450 | 0 | 0 | Schedule maintenance for 7 days.
9 | Meghnaghat 100 MW(IEL) |  | QRPP | 12*8.9 | 0 | 100 | 1208640 | Engine problem
10 | Meghnaghat CCPP(Summit) |  | IPP | 2*110+1*110 | 335 | 110 | 3258473 | GT-2 Under maint.
11 | Madanganj 102 PP(Summit) |  | QRPP | 6*17 | 0 | 80 | 974856 | Engine problem
12 | Madanganj-55 MW PP(Summit) |  | (IPP) | 3*17.08+1*11.3 | 55 | 55 | 1139239
13 | Keraniganj 100 MW PP (Powerpac) |  | QRPP | 8*13.45 | 100 | 0 | 0 | Contract Expired
14 | Narshingdi 22 MW PP (Doreen) |  | SIPP, REB | 8*2.90 | 22 | 22 | 352260
15 | 210 MW Siddhirgonj TPP |  | PDB | 1*210 | 115 | 0 | 0 | Under maint.
16 | Siddhirgonj 2*120 MW GTPP |  | EGCB | 2*105 | 210 | 0 | 0 | Gas shortage
17 | Siddhirganj 100 PP(Dutch Bangla) |  | QRPP | 12*8.9 | 0 | 100 | 1298054
18 | Siddhirganj 335 MW CCPP |  | EGCB | 1*217+118 | 335 | 140 | 4107384 | ST under maint.
19 | Gagnagar 102 MW PP (Digital Power) |  | IPP | 12*8.924 | 102 | 93 | 1947744 | Engine problem
20 | Katpotti 52 MW PP (Sinha) |  | IPP | 7*7.9 | 51 | 0 | 0 | Fuel shortage
21 | Kamalaghat 54 MW PP(Banco Energy) |  | IPP | 3*18 | 54 | 54 | 987480
22 | Kodda 150MW PP |  | BPDB-RPCL | 9*17.06 | 149 | 150 | 2813760
23 | Manikganj 55 MW PP (Northern) |  | IPP | 3*19.3 | 55 | 55 | 769671
24 | Nababganj 55 MW PP (Southern power ) |  | IPP | 3*19.3 | 55 | 35 | 631271 | Engine problem
25 | Bosila 108MW PP(CLC) |  | IPP | 12*8.775+1*3.5 | 0 | 0 | 0
26 | Summit Power,(Madhabdi+Ashulia) |  | SIPP,REB | 3*3.67+4*8.73 | 80 | 50 | 1200000 | Engine problem
27 | Maona 33 MW PP(Summit) |  | SIPP,REB | 4*8.73 | 33 | 20 | 711100 | Engine problem
28 | Rupganj 33 MW PP(Summit) |  | SIPP,REB | 4*8.73 | 33 | 25 | 698300 | Engine problem
29 | Gazipur 52 MW PP |  | RPCL | 6*8.9 | 52 | 49 | 1084690 | #REF!
30 | Tongi 80 MW GTPP |  | PDB | 1* 105 | 105 | 0 | 0 | Under maint.
31 | Kodda 300 MW PP Unit-2 (Summit) |  | IPP | 18*17.076 | 300 | 300 | 4476217
32 | Keranigonj 300 MW PP (APR) |  | IPP | 256*1.4 | 300 | 259 | 1171188
33 | Bramhangoan 100 MW PP (Aggreko) |  | IPP | 114*0.959 | 100 | 100 | 625665
34 | Aurahati 100MW PP (Aggreko) |  | IPP | 0.85*23+0.95*91 | 100 | 100 | 573735
35 | Kodda 149 MW PP Unit-1 (Summit) |  | IPP | 8*18.45+8.97 | 149 | 149 | 3262752
36 | Gazipur 100 MW PP |  | RPCL | 6*17.5 | 105 | 90 | 1734000 | Engine problem
37 | Meghnaghat 104 MW PP (OPCL) |  | IPP | 18.5*6 | 104 | 104 | 2158080
38 | Manikgonj 162MW PP(MPGL) |  | IPP | 9*18 | 162 | 144 | 2014560 | Engine problem
39 | Spectra Solar Plant Ltd. |  | IPP | 35 | 35 | 0 | 90005
40 | Kanchan Purbachal Power Generation Ltd. |  | IPP | 18.4*3 | 55 | 0 | 0 | Engine problem
| Dhaka area Total |  |  |  | 5696 | 3110 | 58514623
41 | Chattogram TPP-1 |  | PDB | 1*210 | 180 | 0 | 0 | Under maint.
| Chattogram TPP-2 |  | PDB | 1*210 | 180 | 150 | 3600000
42 | Raozan 25 MW PP |  | IPP | 3*8.9 | 25 | 25 | 289884 | Reserve.
43 | Teknaf 20MW PP (Solartech) |  | Teknaf Solartech Energy Ltd. | 20 | 20 | 0 | 112500
44 | Patenga 50MW PP (Baraka) |  | IPP | 8*6.98 | 50 | 30 | 730560 | Engine problem
45 | Kaptai Hydro: Unit-1,2,3,4, 5 |  | PDB | 2*40+3*50 | 230 | 67 | 1665905 | Low water level
46 | Sikalbaha 225MW |  | PDB | 1*150+1*175 | 225 | 203 | 4588541
47 | Sikalbaha Peaking GT |  | PDB | 1*150 | 150 | 0 | 0 | Under maint.
48 | Sikalbaha 105 MW PP (Baraka Sikalbaha) |  | IPP | 6*17.5 | 105 | 105 | 2387807
49 | Hathazari 100 MW peaking PP |  | PDB | 11*8.9 | 98 | 28 | 125347 | Engine problem
50 | Dohazari -Kalaish 100 MW Peaking |  | PDB | 6*17 | 102 | 51 | 394123 | Fuel shortage
51 | Juldah 100 MW Unit-1 (Acorn) |  | QRPP | 8*13.45 | 100 | 0 | 0 | Contract Expired
52 | Juldah 100 MW PP Unit-3 (Acorn) |  | IPP | 8*13.5 | 100 | 90 | 2063040 | Engine problem
53 | Barabkunda 22 MW PP (Regent) |  | SIPP, PDB | 8*2.90 | 22 | 0 | 0 | Engine problem
* | Malancha, Ctg. EPZ (United) |  |  | 5*8.73+3*9.34 | 0 | 32 | 578880
54 | Chattogram 108 MW PP (ECPV) |  | IPP | 16*7 | 108 | 103 | 2221440
55 | Kaptai 7 MW Solar PP |  | PDB | 7.4 MW | 7 | 0 | 25682
56 | Anwara 300 MW PP (United) |  | IPP | 17*17+24 | 300 | 300 | 7050545
57 | Jodiac Power |  | IPP | 3*18.55+1*3.6 | 54 | 54 | 1315621
58 | Karnaphuli Power Ltd. |  | IPP | 18.415*6+6.5 | 110 | 110 | 2606934
59 | Juldah unit-2 (Acorn) |  | IPP | 8*13.6 | 100 | 100 | 1778880
60 | Anlima Energy Ltd. |  | IPP | 6*21.2 | 116 | 113 | 2634545
| Chattogram area Total |  |  |  | 2382 | 1561 | 34170234
61 | Ashuganj TPP Unit- 3 |  | APSCL | 1*150 | 0 | 0 | 0 | Contract Expired
| Ashuganj TPP Unit- 4 |  | APSCL | 1*150 | 129 | 0 | 0 | Gas shortage
| Ashuganj TPP Unit- 5 |  | APSCL | 1*150 | 134 | 0 | 0 | Gas shortage
62 | Ashuganj 225 MW CCPP |  | APSCL | 1*142+1*75 | 221 | 202 | 4755000 | #REF!
63 | Ashuganj 450 MW CCPP(North) |  | APSCL | 1*360 | 360 | 335 | 7725000 | FGMO
64 | Ashuganj 450 MW CCPP(South) |  | APSCL | 1*360 | 360 | 295 | 7069000 | FGMO
65 | Ashuganj 50 MW PP |  | APSCL | 14*3.968 | 45 | 29 | 618408 | Gas shortage
66 | Ashuganj 55 MW PP (Precision) |  | RPP | 15*4 | 55 | 56 | 1295520
67 | Ashuganj 195MW PP (APSCL-United) |  | IPP | 20*9.73+1*16 | 195 | 16 | 317818 | Gas shortage
68 | Ashuganj 51 MW PP (Midland) |  | IPP | 6*9.34 | 51 | 51 | 1085111
69 | Ashuganj 150MW PP (Midland) |  | IPP | 23*7.015 | 150 | 132 | 3161454 | Engine problem
70 | Titas 50 MW Peaking PP |  | PDB | 6*8.92 | 52 | 42 | 258968 | Engine problem
71 | Chandpur 150 MW CCPP |  | PDB | 1*106+1*57 | 163 | 40 | 1043370 | Machine problem
72 | Chandpur 200MW (Desh energy) |  | IPP | 12*18.4 | 200 | 200 | 2058720
73 | Feni 22MW PP (Doreen) |  | SIPP, PDB | 8*2.90 | 22 | 5 | 228024
74 | Feni 11 MW PP (Doreen) |  | SIPP, REB | 4*2.90 | 11 | 11 | 245700
** | Impoprt (Tripura) |  | Imported power | 0 | 160 | 162 | 3201600
75 | Jangalia 33MW PP (Summit) |  | SIPP, PDB | 4*8.73 | 33 | 16 | 554800
76 | Jangalia 52 MW PP (Lakdanavi) |  | IPP | 6*8.92 | 52 | 43 | 1031477 | Engine problem
77 | Cumilla 25 MW PP (Summit) |  | SIPP, PDB | 3*3.67+2*6.97 | 25 | 20 | 420070 | Engine problem
78 | Daudkandi 200 MW PP (B.Trac) |  | IPP | 154*1.4 | 200 | 160 | 789312 | Low demand
79 | Feni Lanka Power |  | IPP | 7*18.415+1*9.78 | 114 | 60 | 1592580 | Engine problem
80 | Chowmuhani 113 MW |  | IPP | 12*9.78+2*3.1 | 113 | 114 | 2529240
81 | Bhairob 54.5 MW |  | IPP | 3*18.2 | 54 | 29 | 100980 | 33 kV feeder O/L
82 | Chandpur 115(Doreen) |  | IPP | 4*18.5+2*22.5 | 115 | 101 | 1527360 | Engine problem
| Cumilla Area Total |  |  |  | 3014 | 2119 | 41609512
83 | RPCL 210MW CCPP |  | IPP | 4*35+1*70 | 202 | 98 | 2391360 | Gas shortage
84 | Tangail 22 MW PP (Doreen) |  | SIPP, PDB | 8*2.90 | 22 | 20 | 432180
85 | Jamalpur 95 MW PP(Powerpac) |  | IPP | 12*8.924 | 8 | 0 | 0 | Under maint.
86 | Sarishabari 3 MW Solar Plant |  | IPP | 1*3 | 3 | 0 | 9100
87 | Mymensingh 200 MW PP (United) |  | IPP | 9.78*21 | 200 | 180 | 3880800 | Engine problem
88 | Jamalpur 115 MW PP (United) |  | IPP | 9.78*12 | 115 | 107 | 1507200 | Engine problem
89 | Sutiakhali 50 MW Solar PP |  | IPP | 50 | 50 | 0 | 177230
90 | Tangail Palli Power Gen 22 MW |  | IPP | 4*6.7 | 22 | 24 | 593040
| Mymensingh Area Total |  |  |  | 622 | 429 | 8990910
91 | Fenchugonj CCPP Phase-1 |  | PDB | 2*32+1*33 | 70 | 20 | 475000 | Machine problem
92 | Fenchugonj CCPP Phase-2 |  | PDB | 2*35+1*35 | 90 | 31 | 550184 | Machine problem
93 | Kushiara 163 MW CCPP (KP) |  | IPP | 1*109+1*54 | 163 | 163 | 3726000
94 | Shajibazar 330 MW CCPP |  | PDB | 3*110 | 330 | 159 | 2650000 | Machine problem
95 | Fenchugonj 51 MW PP (Barakatullah) |  | RPP | 19*2.90 | 51 | 0 | 0 | Gas shortage
| Fenchuganj 44MW (Energyprima) |  | RPP | 12*3.3+5*2 | 0 | 0 | 0 | Gas shortage
96 | Hobiganj 11MW PP Cofidence-E |  | SIPP, REB | 4*2.90 | 11 | 11 | 211968
97 | Shahjibazar GTPP Unit- 8 & 9 |  | PDB | 2*35 | 66 | 50 | 1268064 | Machine problem
98 | Shahjibazar 86MW PP (Shahjibazar) |  | RPP | 32*2.90 | 86 | 88 | 2105280
99 | Shahjibazar 100 MW GTPP |  | PDB | 1*100 | 100 | 0 | 0 | Under maint.
100 | Sylhet 225 MW CCPP |  | PDB | 1*142+1*89 | 231 | 217 | 5096840
101 | Sylhet 20 MW GTPP |  | PDB | 1*20 | 20 | 0 | 0 | Gas shortage
| Sylhet 50MW PP (EPL) |  | RPP | 27*2 | 0 | 0 | 0 | Gas shortage
102 | Shahjahanulla 25 MW PP |  | SIPP, REB | 3*9.34 | 25 | 23 | 551784
103 | Bibiana-II 341 MW CCPP (Summit) |  | IPP | 1*222+1*119 | 341 | 285 | 7002500 | FGMO
104 | Bibiyana-III 400 MW CCPP |  | PDB | 400 MW | 400 | 402 | 9396000
105 | Sylhet 10MW PP (Desh) |  | RPP | 6*1.95 | 10 | 10 | 250200
106 | Bibiyana South 400 MW |  | PDB | 400 MW | 383 | 400 | 9321900
| Sylhet Area Total |  |  |  | 2377 | 1859 | 42605720
107 | Bheramara GTPP Unit-3 |  | PDB | 1*20 | 16 | 0 | 0 | Reserve.
** | Bheramara (HVDC ) |  | Imported power | 2*500 | 1000 | 908 | 22045818
108 | Khulna 115 PP MW (KPCL-2) |  | QRPP | 7*17 | 0 | 115 | 888960
109 | Faridpur 50 MW Peaking PP |  | PDB | 8*6.89 | 54 | 31 | 191520 | Engine problem
110 | Khulna 225 MW CCPP |  | NWPGCL | 1*150+1*75 | 230 | 200 | 3479040
111 | Gopalganj 100 MW Peaking PP |  | PDB | 16*6.98 | 109 | 0 | 9088 | Line O/L
112 | Bheramara 410 MW CCPP |  | NWPGCL | 1*278+1*132 | 410 | 215 | 5211936 | Gas shortage
| Noapara 40 MW PP (Khanjahan Ali) |  | QRPP | 5*8.5 | 0 | 40 | 385500
113 | Noapara 100 MW PP (Bangla Trac) |  | IPP | 70*1.4 | 100 | 0 | 20160 | Reserve.
114 | Rupsha 105 MW PP (Orion rupsha) |  | IPP | 6*18.445 | 105 | 94 | 2202240 | Engine problem
115 | Madhumati 100 MW PP |  | NWPGCL | 6*18 | 105 | 15 | 65232 | Line O/L
116 | Mongla Orion 100 MW Solar PP |  | IPP | 100 | 100 | 0 | 451440
| Khulna Area Total |  |  |  | 2229 | 1618 | 34950934
117 | Barisal 110 MW PP (Summit ) |  | IPP | 7*17.076 | 110 | 32 | 325152 | Line O/L
118 | Bhola 33 MW PP (Venture) |  | RPP | 1*34.50 | 33 | 39 | 662140
119 | Bhola 225 MW CCPP |  | PDB | 2*63+1*68 | 194 | 88 | 1415992 | Gas shortage
120 | Bhola 95 MW PP (Aggreko) |  | QRPP | 96*1.10 | 95 | 0 | 0 | Contract Expired
121 | Payra 1320 MW |  | BCPCL | 2*622 | 1244 | 610 | 13075900
122 | Bhola Nutan Biddut BD LTD |  | IPP | 220 | 220 | 222 | 5082164
123 | United Payra Power Ltd. |  | IPP | 8*18.5+1*9.5 | 150 | 17 | 176400 | Line O/L
| Barisal Area Total |  |  |  | 2046 | 1008 | 20737748
124 | Baghabari 71 MW GTPP |  | PDB | 1*71 | 71 | 0 | 0 | Gas shortage
| Baghabari 100 MW GTPP |  | PDB | 1*100 | 100 | 0 | 0 | Gas shortage
125 | Baghabari 50 MW Peaking PP |  | PDB | 6*8.9 | 52 | 0 | 0 | Reserve.
126 | Bera 70 MW Peaking PP |  | PDB | 9*8.29 | 71 | 5 | 85497 | Reserve.
127 | Amnura 50 MW PP(Sinha) |  | QRPP | 7*7.79 | 0 | 0 | 0 | Contact expired
128 | Katakhali 50 MW PP (Northern) |  | QRPP | 6*8.9 | 50 | 50 | 210044
129 | Katakhali 50 MW Peaking PP |  | PDB | 6*8.7 | 50 | 40 | 188597 | Engine problem
130 | Sirajgonj Unit-1 225MW |  | NWPGCL | 1*150+1*75 | 210 | 150 | 3842736 | Gas shortage
131 | Sirajgonj Unit-2 225MW |  | NWPGCL | 1*150+1*75 | 220 | 216 | 3833836 | Running on HSD
132 | Sirajgonj Unit-3 225MW |  | NWPGCL | 1*141 | 220 | 120 | 3271145 | Gas shortage
133 | Sirajgonj 400 MW CCPP Unit-4 |  | SNWPGCL | 1*282+1*132 | 414 | 319 | 7485454 | Gas shortage
134 | Santahar 50 MW Peaking PP |  | PDB | 6*8.7 | 50 | 35 | 191750 | Engine problem
135 | Bogra 22 MW PP (GBB) |  | RPP | 6*4 | 22 | 22 | 464880
136 | Bogura 20 MW PP (Energyprima) |  | RPP | 5*3.3+5*2 | 0 | 0 | 0 | Contract Expired
137 | Ullapara 11 MW PP (Summit) |  | SIPP, REB | 4*2.90 | 11 | 11 | 142042
138 | Natore 52 MW PP (Rajlanka) |  | IPP | 6*8.92 | 52 | 52 | 870864
139 | Chapainawabganj 100 MW Peaking PP |  | PDB | 12*8.924 | 104 | 92 | 628480 | Engine problem
140 | Baghabari 200 MW PP (Paramount) |  | IPP | 135*1.6 | 200 | 150 | 578805
141 | Bagura 113 MW PP (Confidence)-2 |  | IPP | 6*18.55+7.2 | 113 | 113 | 2663328
142 | Confidence Power Bogura Unit-1 113 MW |  | IPP | 6*18.55 | 113 | 113 | 2100192
143 | Sirajgonj 6.55 MW Solar |  | NWPGCL | 1*6 | 6 | 0 | 17940
| Rajshahi Area Total |  |  |  | 2129 | 1488 | 26575590
144 | Barapukuria TPP Unit-1 |  | PDB | 1*125 | 85 | 79 | 1896872
| Barapukuria TPP Unit-2 |  | PDB | 1*125 | 85 | 0 | 0 | Under maint.
145 | Barapukuria 275 MW TPP Unit-3 |  | PDB | 1*275 | 274 | 199 | 4843100 | Coal shortage
146 | Rangpur 20 MW GTPP |  | PDB | 1*20 | 20 | 15 | 55000
147 | Saidpur 20 MW GTPP |  | PDB | 1*20 | 20 | 8 | 24000
148 | Rangpur 113 MW PP (Confidence) |  | IPP | 9*6.984+7*7.015+3.15*2 | 113 | 110 | 2013369 | Engine problem
149 | Sympa Solar Power 8MW |  | IPP | 8 MW | 8 | 0 | 12118
150 | Energypac Power Venture Thakurgaon Ltd. |  | IPP | 115 | 115 | 115 | 1841875
| Rangpur Area Total |  |  |  | 720 | 526 | 10686334
| Total |  |  |  | 21215 | 13718 | 278841605
| Eastern Grid Total |  |  |  | 14091 | 9078 | 185890999
| Western Grid Total |  |  |  | 7124 | 4640 | 92950606
| National Grid Total |  |  |  | 21215 | 13718 | 278841605
*Data collected from respective power station over telephone.
Executive Engineer
Network Operation Division
Page- 3

## P3
POWER GRID COMPANY OF BANGLADESH LTD.
NATIONAL LOAD DESPATCH CENTER
MAXIMUM LOAD SERVED BY DIFFERENT GRID SUB-STATIONS
QF-LDC-09
Date: | 2022-04-02
(a) ENTIRE EASTERN GRID : |  | 8837.55 | MW | (b) ENTIRE WESTERN GRID : |  | 4368 | MW
i) Dhaka area |  | 4712.97 | MW | i) Khulna area |  | 1739 | MW
ii) Chittagong area |  | 1284.58 | MW | ii) Rajshahi area |  | 1485 | MW
iii) Comilla area |  | 1288 | MW | iii) Barisal area |  | 400 | MW
iv) Mymensingh area |  | 1043 | MW | iv) Rangpur area |  | 744 | MW
v) Sylhet area |  | 509 | MW
| SYSTEM TOTAL DEMAND ( a + b ) = |  | 13205.55 | MW
MAXIMUM LOAD SERVED BY DIFFERENT SUB-STATIONS
Sub-station | Load (MW) | Hour | Sub-station | Load (MW) | Hour | Sub-station | Load (MW) | Hour
Aftabnagar | 31 | 19:30 | Hasnabad | 77 | 00:00 | Palashbari | 108 | 19:00
Agargaon | 78 | 18:30 | Hathazari | 97 | 15:00 | Panchagarh | 56 | 19:00
Agrabad | 78 | 19:30 | Ishurdi | 64 | 19:30 | Patuakhali | 125 | 21:00
AKS | 9.5 | 08:00 | Jaldhaka | 57 | 20:00 | PHP | 8 | 03:00
AKSML | 133 | 15:00 | Jamalpur | 152 | 00:00 | Purbachal | 19 | 18:30
Amnura | 61 | 22:00 | Jashore | 137 | 21:00 | Purbasadipur | 104 | 20:00
Ashuganj | 37 | 23:00 | Jhenaidah | 128 | 21:00 | Rahim | 27 | 18:00
Bagerhat | 110 | 21:00 | Joydebpur | 188 | 14:00 | Rajbari | 66 | 22:00
Bakulia | 120 | 19:00 | Joypurhat | 60 | 20:00 | Rajendrapur | 108 | 19:00
Banani | 44 | 15:00 | Juldah | 26 | 11:00 | Rajshahi | 166 | 22:00
Bangabhaban | 10 | 11:00 | Kabirpur | 250 | 18:30 | Rajshahi | 41 | 22:00
Barapukuria | 54 | 19:30 | Kachua | 68 | 21:00 | Ramganj | 102 | 19:00
Barguna | 18 | 21:00 | Kallyanpur | 99 | 18:30 | Rampur | 17 | 23:00
Barishal | 108 | 19:30 | Kalurghat | N/A | N/A | Rangamati | 12 | 18:30
Barishal | 63 | 21:00 | Kamrangirchar | 75 | 19:00 | Rangpur | 120 | 19:30
Baroaulia | 74 | 23:00 | Kaptai | 4.8 | 19:00 | Ruppur | 3.2 | 00:00
Baroirhat | 48 | 19:30 | Kazla | 81 | 19:00 | Saidpur | 99 | 19:30
Bashundhara | 159 | 18:30 | Keranigonj | 74 | 18:30 | Satkhira | 124 | 21:00
BashundharaCement | 7 | 00:00 | Khagrachori | 30 | 19:00 | Satmasjid | 92 | 21:00
Beanibazar | 55 | 21:00 | Khulna | 89 | 22:00 | Savar | 181 | 15:00
Benapole | 66 | 22:00 | Khulshi | 180 | 14:00 | Shahjadpur | 108 | 19:30
Bhaluka | 126 | 09:00 | Kishoreganj | 132 | 01:00 | Shahjibazar | 112 | 22:00
Bhandaria | 56 | 22:00 | Kodda | 315 | 16:00 | Shahmirpur | 38 | 18:00
Bhangura | 40 | 21:00 | KSRM | 26 | 00:00 | Shariatpur | 74 | 21:00
Bheramara(GK) | 65 | 22:00 | Kulaura | 42 | 18:30 | Sherpur | 124 | 08:00
Bhulta | 242 | 19:00 | Kurigram | 50 | 19:30 | Shikalbaha | 33 | 01:00
Bog-Sherpur | 64 | 19:00 | Kushtia | 133 | 21:00 | Shitalakhya | 120 | 15:00
Bogura | 168 | 20:00 | Lalbag | 92 | 17:00 | Sholosohor | N/A | N/A
Borhanuddin | 46 | 21:00 | Lalmonirhat | 37 | 19:00 | Shyampur | 152 | 12:00
Brahmanbaria | 170 | 22:00 | Madanganj | 177 | 22:00 | Siddhirganj | 110 | 12:00
BSRM | 165 | 00:00 | Madaripur | 113 | 21:00 | Sirajganj | 120 | 19:30
Cantonment | 135 | 19:00 | Madartek | 84 | 23:00 | Sonargaon | 84 | 05:00
Chandpur | 77 | 21:00 | Madunaghat | 60 | 18:30 | Sreemongol | 55 | 19:30
Chandraghona | 32 | 18:30 | Magura | 62 | 19:00 | Srinagar | 45.91 | 22:00
Chapai | 81 | 00:00 | Mahasthangarh | 70 | 20:00 | SSM | 2 | 23:00
Charsaidpur | 31 | 23:00 | Manikganj | 100 | 20:00 | Sunamganj | 49 | 21:00
Chauddagram | 60 | 21:00 | Maniknagar | 68 | 18:30 | Sylhet | 143 | 18:30
Chhatak | 28 | 21:00 | Matarbari | 44 | 19:30 | Tangail | 240 | 20:00
Chowmuhani | 222 | 22:00 | Matuail | 58 | 12:00 | Thakurgaon | 86 | 19:30
Chuadanga | 113 | 22:00 | Millgate | 56 | 12:00 | TK | 28.8 | 21:00
Coxsbazar | 114 | 18:30 | Mirpur | 132 | 18:30 | Tongi | 120 | 12:00
Cumilla(N) | 152 | 21:00 | Mirsorai | N/A | N/A | Ullon | 54 | 14:00
Cumilla(S) | 172 | 18:30 | Mithapukur | 28 | 09:00 | Uttara | 68 | 18:30
Daudkandi | 150 | 21:00 | Modern | 0 | 00:00 | UttaraNew | 31 | 23:00
Dhaka | 129 | 18:30 | Mogbazar | 105 | 12:00 | Zigatola | 43 | 19:00
Dhamrai | 110 | 19:00 | Mongla | 38 | 09:00
Dhanmondi | 185 | 13:00 | Motijheel | 29 | 12:00
Dohazari | 100 | 23:00 | Munshiganj | 104 | 21:00
Faridpur | 144 | 21:00 | Mymensingh | 231 | 00:00
Fatullah | 69 | 18:30 | Naogaon | 128 | 21:00
Fenchuganj | 40 | 18:30 | Narail | 56 | 22:00
Feni | 134 | 22:00 | Narinda | 62 | 18:30
Ghorashal | 81 | 19:00 | Narshingdi | 185 | 20:00
Goalpara | 30 | 22:00 | Natore | 146 | 21:00
Gollamari | 56 | 21:00 | Nawabganj | 57.9 | 21:00
Gopalganj | 104.4 | 22:00 | Netrakona | 109 | 21:00
GPH | 14 | 09:00 | New | 83 | 11:00
Gulshan | 66 | 13:00 | Niamatpur | 50 | 18:30
Halishahar | 58 | 18:30 | Noapara | 39 | 20:00
Haripur | 117 | 11:00 | Pabna | 68 | 19:30
Sub Divisional Engineer |  |  | Executive Engineer |  | Superintendent Engineer
Network Operation Division |  |  | Network Operation Division |  | Load Despatch Circle
(1) Honbl. State Minister |  |  | (8) Executive Director (O & M) PGCB. |  | (18) C.E. Transmission (1 & 2) PGCB.
Ministry of Power,Energy & Mineral |  |  | (9) Member,Generation,PDB. |  | (19) S.E. System Protection,PGCB.
Resources, GOB. |  |  | (10) Member,Distribution,PDB. |  | (20) Director,Public Relation,PDB.
(2) Secy (Power Divn.)Ministry of |  |  | (11) Member,Transmission & |  | (21) Director Program, PDB.
Power,Energy & Mineral Resources. |  |  | System Operation,PDB. |  | (22) S.E. Consumer Affairs,PDB.
(3) Director General,Power cell |  |  | (12) Member,P&D,PDB. |  | (23) Director,Project Planning,PDB.
(4) Chairman,BERC |  |  | (13) C.E (P & D), PGCB. |  | (24) Director,System Planning,PDB.
(5) Chairman, BPDB. |  |  | (14) G.M. Commercial Operation |  | (25) Executive Eng.IMD.
(6) Managing Director, PGCB. |  |  | (15) C.E. Generation,PDB. |  | (26) Executive Eng. EMD.
(7) Member(Power & Industry) |  |  | (16) C.E, (P & D),PDB. |  | (27) NLDC
Planning Commission. |  |  | (17) C.E. System Operation,PGCB

## Voltage
e
MAXIMUM & MINIMUM VOLTAGES OF DIFFERENT GRID SUB-STATIONS:
| Date: | 2022-04-02 | [7 empty] | QF-LDC-10
| Sub-Station | Max Voltage | Hour | Min | Hour | Sub-Station | Maxm | Hour | Min | Hour
|  |  |  | Voltage |  |  | Voltage |  | Voltage
| 400 KV | KV | Hour | KV |  |  | KV |  | KV
| Bibiyana | 405 | 1:00 | 394 | 18:00 | Kaliakoir | 387 | 0.75 | 371 | 0.66667
| Bheramara | 397 | 3:00 | 390 | 24:00 | Bhulta | 406 | 0.041667 | 380 | 0.66667
| Ashuganj(N) | 410 | 2:00 | 389 | 16:00 | Gopalganj | 412 | 0.625 | 388 | 0.95833
| Payra | 418 | 2:00 | 402 | 1:00
| 230 KV | KV |  | KV |  | 230 KV | KV |  | KV
| Ghorasal | 235 | 1:00 | 230 | 11:00 | Hathazari | 236 | 8:00 | 230 | 15:00
| Ishurdi | 234 | 9:00 | 226 | 23:00 | Megnaghat | 232 | 8:00 | 218 | 17:00
| Ashuganj | 240 | 1:00 | 231 | 15:00 | Fenchuganj | 243 | 2:00 | 235 | 16:00
| Serajganj | 235 | 9:00 | 232 | 19:30 | Siddhirganj | 229 | 1:00 | 217 | 17:00
| Baghabari | 234 | 8:00 | 228 | 19:30 | Maniknagar | 227 | 1:00 | 213 | 16:00
| Barapukuria | 230 | 14:00 | 222 | 7:00 | Agargaon | 226 | 11:00 | 209 | 16:00
| Bogra | 232 | 13:00 | 224 | 7:00 | Barisal | 241 | 7:00 | 230 | 23:00
| Rajshahi | 228 | 18:00 | 215 | 6:00 | Bhola 225 MW | 244 | 9:00 | 236 | 22:00
| Khulna South | 239 | 9:00 | 228 | 1:00 | AKSML | 236 | 7:00 | 229 | 16:00
| Rampura | 228 | 8:00 | 215 | 16:00 | BSRM | 236 | 8:00 | 227 | 16:00
| Haripur | 225 | 1:00 | 213 | 16:00 | Bibiyana | 244 | 18:30 | 231 | 16:00
| Hasnabad | 225 | 21:00 | 210 | 15:00 | Bhulta | 231 | 1:00 | 216 | 16:00
| Shyampur | 226 | 2:00 | 211 | 16:00 | Ashuganj (S) | 239 | 8:00 | 228 | 16:00
| Aminbazar | 226 | 1:00 | 210 | 2:00 | Kaliakoir | 226 | 1:00 | 212 | 16:00
| Tongi | 230 | 3:00 | 215 | 17:00 | GPH | 237 | 8:00 | 230 | 15:00
| Comilla (N) | 233 | 8:00 | 222 | 16:00 | Jhenaidah | 233 | 9:00 | 219 | 22:00
| 132 kV | KV |  | KV |  | 132 kV | KV |  | KV
| Aftabnagar | 137 | 02:00 | 126 | 11:00 | Manikganj | 132 | 00:00 | 120 | 12:00
| Agargaon | 136 | 02:00 | 126 | 16:00 | Maniknagar | 133 | 02:00 | 123 | 16:00
| Agrabad | 134 | 06:00 | 130 | 16:00 | Matarbari | 134 | 01:00 | 113 | 20:00
| AKS | 136 | 08:00 | 130 | 12:00 | Matuail | 134 | 02:00 | 125 | 16:00
| Aminbazar | 132 | 21:00 | 123 | 16:00 | Millgate | 136 | 00:00 | 126 | 12:00
| Amnura | 135 | 18:30 | 125 | 07:00 | Mirpur | 131 | 04:00 | 123 | 15:00
| Ashuganj | 140 | 08:00 | 133 | 16:00 | Mithapukur | 133 | 14:00 | 124 | 07:00
| Bagerhat | 136 | 13:00 | 126 | 00:00 | Modern | 134 | 05:00 | 131 | 15:00
| Bakulia | 135 | 08:00 | 129 | 15:00 | Mogbazar | 136 | 04:00 | 126 | 12:00
| Banani | 136 | 01:00 | 124 | 16:00 | Mongla | 136 | 13:00 | 127 | 00:00
| Bangabhaban | 132 | 00:00 | 122 | 16:00 | Motijheel | 132 | 00:00 | 122 | 16:00
| Barapukuria | 133 | 13:00 | 128 | 05:00 | Munshiganj | 140 | 22:00 | 128 | 10:00
| Barguna | 135 | 18:00 | 128 | 23:00 | Mymensingh | 127 | 09:00 | 113 | 18:30
| Barishal | 141 | 18:00 | 127 | 18:30 | Naogaon | 128 | 18:00 | 120 | 07:00
| Barishal | 140 | 11:00 | 132 | 20:00 | Narail | 131 | 08:00 | 118 | 00:00
| Baroaulia | 137 | 03:00 | 132 | 16:00 | Narinda
| Baroirhat | 135 | 05:00 | 128 | 15:00 | Narshingdi | 133 | 07:00 | 120 | 16:00
| Bashundhara | 136 | 00:00 | 124 | 16:00 | Natore | 137 | 18:00 | 130 | 03:00
| BashundharaCement | 139 | 22:00 | 127 | 10:00 | Nawabganj | 139 | 22:00 | 128 | 16:00
| Beanibazar | 135 | 07:00 | 128 | 18:30 | Netrakona | 123 | 08:00 | 113 | 18:30
| Benapole | 134 | 09:00 | 123 | 00:00 | New | 136 | 00:00 | 126 | 12:00
| Bhaluka | 123 | 08:00 | 113 | 12:00 | Niamatpur | 125 | 12:00 | 114 | 00:00
| Bhandaria | 141 | 18:00 | 125 | 22:00 | Noapara | 136 | 09:00 | 128 | 00:00
| Bhangura | 136 | 13:00 | 130 | 00:00 | Pabna | 135 | 13:00 | 128 | 16:00
| Bheramara | 135 | 10:00 | 131 | 00:00 | Palashbari | 132 | 17:00 | 125 | 07:00
| Bheramara(GK) | 138 | 18:00 | 132 | 00:00 | Panchagarh | 135 | 14:00 | 118 | 07:00
| Bhulta | 128 | 06:00 | 120 | 15:00 | Patuakhali | 136 | 18:00 | 127 | 23:00
| Bog-Sherpur | 134 | 13:00 | 127 | 22:00 | PHP | 135 | 08:00 | 127 | 15:00
| Bogura | 135 | 13:00 | 130 | 07:00 | Purbachal | 136 | 02:00 | 125 | 12:00
| Bogura | 136 | 12:00 | 130 | 07:00 | Purbasadipur | 134 | 01:00 | 120 | 08:00
| Brahmanbaria | 135 | 08:00 | 127 | 18:30 | Rahim | 134 | 04:00 | 125 | 16:00
| Cantonment | 135 | 02:00 | 124 | 16:00 | Rajbari | 134 | 11:00 | 125 | 23:00
| Chandpur | 137 | 00:00 | 130 | 14:00 | Rajendrapur | 136 | 01:00 | 121 | 16:00
| Chandraghona | 137 | 08:00 | 133 | 00:00 | Rajshahi | 135 | 11:00 | 130 | 00:00
| Chapai | 135 | 18:00 | 125 | 06:00 | Rajshahi | 137 | 13:00 | 130 | 01:00
| Charsaidpur | 140 | 21:00 | 129 | 11:00 | Ramganj | 134 | 08:00 | 126 | 14:00
| Chauddagram | 136 | 08:00 | 129 | 16:00 | Rampur | 135 | 08:00 | 131 | 16:00
| Chhatak | 134 | 03:00 | 128 | 18:30 | Rampura | 136 | 06:00 | 125 | 16:00
| Chowmuhani | 133 | 08:00 | 125 | 19:30 | Rangamati | 137 | 08:00 | 132 | 00:00
| Chuadanga | 131 | 10:00 | 111 | 00:00 | Rangpur | 132 | 15:00 | 123 | 07:00
| Coxsbazar | 124 | 08:00 | 111 | 00:00 | Ruppur | 136 | 11:00 | 131 | 19:00
| Cumilla(N) | 137 | 08:00 | 130 | 15:00 | Saidpur | 132 | 01:00 | 122 | 07:00
| Cumilla(S) | 136 | 07:00 | 123 | 18:30 | Satkhira | 134 | 08:00 | 125 | 00:00
| Daudkandi | 135 | 22:00 | 124 | 16:00 | Satmasjid | 136 | 02:00 | 125 | 16:00
| Dhaka | 136 | 01:00 | 126 | 12:00 | Savar | 132 | 00:00 | 120 | 16:00
| Dhamrai | 136 | 02:00 | 124 | 16:00 | Shahjadpur | 137 | 13:00 | 130 | 17:00
| Dhanmondi | 135 | 04:00 | 125 | 16:00 | Shahjibazar | 137 | 08:00 | 130 | 20:00
| Dohazari | 132 | 08:00 | 124 | 04:00 | Shahmirpur | 135 | 09:00 | 131 | 10:00
| Faridpur | 135 | 11:00 | 126 | 23:00 | Shariatpur | 138 | 09:00 | 126 | 00:00
| Fatullah | 136 | 22:00 | 126 | 16:00 | Sherpur | 128 | 09:00 | 115 | 17:00
| Fenchuganj | 137 | 07:00 | 133 | 19:00 | Shikalbaha | 135 | 06:00 | 123 | 20:00
| Feni | 135 | 08:00 | 127 | 21:00 | Shikalbaha | 136 | 09:00 | 131 | 16:00
| Ghorashal | 140 | 08:00 | 135 | 11:00 | Shitalakhya | 139 | 21:00 | 128 | 10:00
| Goalpara | 138 | 11:00 | 132 | 00:00 | Sholosohor
| Gollamari | 134 | 18:00 | 123 | 19:30 | Shyampur | 134 | 02:00 | 126 | 12:00
| Gopalganj | 136 | 18:00 | 125 | 19:30 | Shyampur | 134 | 06:00 | 127 | 11:00
| Gopalganj_I | 140 | 18:00 | 130 | 01:00 | Siddhirganj | 134 | 03:00 | 127 | 15:00
| Gulshan | 135 | 04:00 | 125 | 12:00 | Sirajganj | 133 | 13:00 | 120 | 16:00
| Halishahar | 136 | 08:00 | 130 | 16:00 | Sonargaon | 135 | 21:00 | 126 | 16:00
| Haripur | 134 | 04:00 | 125 | 16:00 | Sreemongol | 137 | 06:00 | 132 | 20:00
| HaripurSBU | 134 | 04:00 | 128 | 11:00 | Srinagar | 138 | 19:30 | 130 | 11:00
| Hasnabad | 137 | 21:00 | 128 | 15:00 | SSM | 139 | 08:00 | 134 | 15:00
| Hathazari | 137 | 08:00 | 133 | 22:00 | Sunamganj | 132 | 06:00 | 125 | 20:00
| Ishurdi | 137 | 13:00 | 131 | 19:30 | Sylhet | 135 | 08:00 | 130 | 18:30
| Jaldhaka | 132 | 13:00 | 120 | 07:00 | Tangail | 129 | 09:00 | 122 | 00:00
| Jamalpur | 131 | 09:00 | 117 | 13:00 | Thakurgaon | 135 | 00:00 | 117 | 08:00
| Jashore | 134 | 09:00 | 123 | 00:00 | TK | 135 | 06:00 | 132 | 15:00
| Jhenaidah | 133 | 08:00 | 122 | 22:00 | Tongi | 139 | 04:00 | 128 | 12:00
| Jhenaidah | 134 | 09:00 | 123 | 00:00 | Ullon | 136 | 04:00 | 126 | 12:00
| Joydebpur | 140 | 19:00 | 130 | 10:00 | Uttara | 132 | 04:00 | 122 | 16:00
| Joypurhat | 128 | 13:00 | 119 | 00:00 | UttaraNew | 132 | 07:00 | 120 | 16:00
| Juldah | 136 | 23:00 | 131 | 16:00 | Zigatola | 138 | 03:00 | 127 | 17:00
| Kabirpur | 137 | 01:00 | 122 | 12:00
| Kachua | 135 | 00:00 | 129 | 15:00
| Kaliakoir | 134 | 20:00 | 127 | 16:00
| Kallyanpur | 132 | 02:00 | 125 | 17:00
Kalurghat
| Kamrangirchar | 140 | 04:00 | 130 | 12:00
| Kaptai | 135 | 23:00 | 130 | 02:00
| Sub Assistant Engineer | [5 empty] | Sub Divisional Engineer
| Network Operation Division | [5 empty] | Network Operation Division |  |  | Page 7 of 7

## L-Curve
Date | 2022-04-02
.
TIME | E-W INT.(Export) | EAST GRID | WEST GRID | TOTAL |  |  | DAILY LOAD CURVE
0:00 | 268 | 8503 | 4407 | 12910 |  |  |  | QF-LDC-11
0:30 | 149 | 8127.5 | 4146.5 | 12274 | Date: | 2022-04-02
1:00 | 30 | 7752 | 3886 | 11638
1:30 | 19 | 7678 | 3817 | 11495
2:00 | 8 | 7604 | 3748 | 11352
2:30 | 50 | 7451 | 3658.5 | 11109.5 | [5 empty] | Gen. at Eve. Peak | 13718 | 13718 MW (21:00 )
3:00 | 92 | 7298 | 3569 | 10867 | [6 empty] | 21:00
3:30 | 97 | 7249.5 | 3578 | 10827.5 | [5 empty] | Gen. at Day Peak | 10811 | 10811 MW (12:00 )
4:00 | 102 | 7201 | 3587 | 10788 | [6 empty] | 12:00
4:30 | 87 | 7137.5 | 3513.5 | 10651 | [5 empty] | Highest Generation | 13730
5:00 | 72 | 7074 | 3440 | 10514 | [6 empty] | 22:00
5:30 | 92 | 6980 | 3438.5 | 10418.5
6:00 | 112 | 6886 | 3437 | 10323
6:30 | 91 | 6874 | 3419.5 | 10293.5
7:00 | 70 | 6862 | 3402 | 10264
7:30 | 78 | 6804 | 3413 | 10217
8:00 | 86 | 6746 | 3424 | 10170
8:30 | 245 | 6728.5 | 3396.5 | 10125
9:00 | 404 | 6711 | 3369 | 10080
9:30 | 448 | 6775 | 3313 | 10088
10:00 | 492 | 6839 | 3257 | 10096
10:30 | 464 | 6984 | 3278.5 | 10262.5
11:00 | 436 | 7129 | 3300 | 10429
11:30 | 449 | 7269.5 | 3350.5 | 10620
12:00 | 462 | 7410 | 3401 | 10811
12:30 | 441 | 7527 | 3464 | 10991
13:00 | 420 | 7644 | 3527 | 11171
13:30 | 419 | 7614.5 | 3535 | 11149.5
14:00 | 418 | 7585 | 3543 | 11128
14:30 | 432 | 7706.5 | 3561 | 11267.5
15:00 | 446 | 7828 | 3579 | 11407
15:30 | 532 | 7777 | 3607 | 11384
16:00 | 618 | 7726 | 3635 | 11361
16:30 | 601 | 7699 | 3646 | 11345
17:00 | 584 | 7672 | 3657 | 11329
17:30 | 549 | 7739.5 | 3681.5 | 11421
18:00 | 514 | 7807 | 3706 | 11513
18:30 | 283 | 8405.5 | 4055.5 | 12461
19:00 | 52 | 9004 | 4405 | 13409
19:30 | 14 | 9085 | 4537 | 13622
20:00 | 22 | 9113 | 4554 | 13667 |  |  |  | Executive Engineer
20:30 | 25 | 9095.5 | 4597 | 13692.5 |  |  |  | Network Operation Division
21:00 | 28 | 9078 | 4640 | 13718
21:30 | 53 | 9081.5 | 4642.5 | 13724
22:00 | 78 | 9085 | 4645 | 13730 |  |  |  |  | Page 6 of 7
22:30 | 90 | 8958.5 | 4542 | 13500.5
23:00 | 102 | 8832 | 4439 | 13271
23:30 | 185 | 8667.5 | 4423 | 13090.5
24:00 | 268 | 8503 | 4407 | 12910
13718 MW (21:00 )
10811 MW (12:00 )

## En-Curve
DAILY ENERGY CURVE
Date | 2022-04-02 |  | Energy |  | 278841605
[13 empty] | 2022-04-02 | [5 empty] | QF-LDC-12
TIME | GAS | HVDC | P.GEN(GAS). | P.GEN(HSD) | P.GEN(HFO). | COAL | HYDRO | G.GEN(HSD) | G.GEN(HFO) | TRIPURA | SOLAR | SHORTAGE
0:00 | 4044 | 908 | 1691 | 144 | 4165 | 869 | 67 | 415 | 666 | 156 | 0 | 0
0:30 | 4027 | 911.5 | 1786.5 | 72 | 3716.5 | 859 | 67.5 | 332.5 | 521 | 153 | 0 | 0 | Date: | 2022-04-02
1:00 | 4010 | 915 | 1882 | 0 | 3268 | 849 | 68 | 250 | 376 | 150 | 0 | 0
1:30 | 4017.5 | 915 | 1881 | 0 | 3184.5 | 834 | 68 | 250 | 325 | 150 | 0 | 0 | [8 empty] | Total Energy | 278.8416 | Total Energy Gen 180.187 MKWHr Energy Not Served 0.000 MKWHr Energy Requirement 180.187 MKWHr
2:00 | 4025 | 915 | 1880 | 0 | 3101 | 819 | 68 | 250 | 274 | 150 | 0 | 0 | [8 empty] | Energy not Served | 0
2:30 | 4021.5 | 915 | 1877.5 | 0 | 2908 | 808.5 | 68 | 250 | 243 | 148 | 0 | 0 | [8 empty] | Energy Requirement | 278.8416
3:00 | 4018 | 915 | 1875 | 0 | 2715 | 798 | 68 | 250 | 212 | 146 | 0 | 0
3:30 | 4018 | 914 | 1892.5 | 0 | 2661 | 798 | 68 | 250 | 212 | 144 | 0 | 0 | [6 empty] | Shortage
4:00 | 4018 | 913 | 1910 | 0 | 2607 | 798 | 68 | 250 | 212 | 142 | 0 | 0
4:30 | 4036 | 913 | 1916 | 0 | 2450.5 | 793.5 | 68 | 250 | 212 | 142 | 0 | 0
5:00 | 4054 | 913 | 1922 | 0 | 2294 | 789 | 68 | 250 | 212 | 142 | 0 | 0
5:30 | 4007.5 | 913.5 | 1890 | 0 | 2284 | 783.5 | 68 | 250 | 212 | 140 | 0 | 0
6:00 | 3961 | 914 | 1858 | 0 | 2274 | 778 | 68 | 250 | 212 | 138 | 0 | 0
6:30 | 3951.5 | 913.5 | 1834.5 | 0 | 2271 | 778.5 | 68 | 250 | 212 | 137 | 7.5 | 0 |  |  |  |  | Coal
7:00 | 3942 | 913 | 1811 | 0 | 2268 | 779 | 68 | 250 | 212 | 136 | 15 | 0
7:30 | 3901 | 913.5 | 1749 | 0 | 2337 | 769 | 68.5 | 250 | 212 | 123 | 24 | 0 |  |  |  | Oil |  |  |  | ,
8:00 | 3860 | 914 | 1687 | 0 | 2406 | 759 | 69 | 250 | 212 | 110 | 33 | 0
8:30 | 3769.5 | 914 | 1705 | 0 | 2443 | 738.5 | 69 | 250 | 212 | 106 | 48 | 0
9:00 | 3679 | 914 | 1723 | 0 | 2480 | 718 | 69 | 250 | 212 | 102 | 63 | 0
9:30 | 3711 | 913.5 | 1736.5 | 0 | 2451 | 698 | 69.5 | 250 | 212 | 101 | 75.5 | 0
10:00 | 3743 | 913 | 1750 | 0 | 2422 | 678 | 70 | 250 | 212 | 100 | 88 | 0
10:30 | 3756.5 | 913 | 1765.5 | 0 | 2546.5 | 669 | 70 | 250 | 228.5 | 101 | 92.5 | 0
11:00 | 3770 | 913 | 1781 | 0 | 2671 | 660 | 70 | 250 | 245 | 102 | 97 | 0
11:30 | 3825.5 | 913 | 1716.5 | 0 | 2837.5 | 669.5 | 70 | 250 | 245 | 105 | 118 | 0
12:00 | 3881 | 913 | 1652 | 0 | 3004 | 679 | 70 | 250 | 245 | 108 | 139 | 0
12:30 | 3867.5 | 911.5 | 1653 | 0 | 3188 | 687.5 | 70 | 250 | 245 | 107 | 141.5 | 0
13:00 | 3854 | 910 | 1654 | 0 | 3372 | 696 | 70 | 250 | 245 | 106 | 144 | 0
13:30 | 3854 | 910 | 1654 | 0 | 3372 | 696 | 70 | 250 | 245 | 106 | 144 | 0
14:00 | 3854 | 910 | 1654 | 0 | 3372 | 696 | 70 | 250 | 245 | 106 | 144 | 0
14:30 | 3907 | 909.5 | 1625 | 27.5 | 3402 | 733.5 | 69 | 250 | 262.5 | 112 | 121 | 0
15:00 | 3960 | 909 | 1596 | 55 | 3432 | 771 | 68 | 250 | 280 | 118 | 98 | 0
15:30 | 3977.5 | 910 | 1576 | 27.5 | 3472.5 | 755 | 67.5 | 250 | 280 | 119 | 79 | 0
16:00 | 3995 | 911 | 1556 | 0 | 3513 | 739 | 67 | 250 | 280 | 120 | 60 | 0
16:30 | 3925 | 911 | 1550 | 33 | 3539 | 729.5 | 67 | 250 | 268 | 125 | 42.5 | 0
17:00 | 3925 | 911 | 1544 | 66 | 3565 | 720 | 67 | 250 | 256 | 130 | 25 | 0
17:30 | 3854 | 908 | 1522.5 | 91 | 3666.5 | 715 | 67 | 283 | 297 | 135 | 14 | 0
18:00 | 3783 | 905 | 1501 | 116 | 3768 | 710 | 67 | 316 | 338 | 140 | 3 | 0
18:30 | 3904.5 | 907 | 1571.5 | 421 | 4000 | 746 | 69 | 355.5 | 485 | 153 | 1.5 | 0
19:00 | 4026 | 909 | 1642 | 726 | 4232 | 782 | 71 | 395 | 632 | 166 | 0 | 0
19:30 | 4032 | 910 | 1673 | 719 | 4294 | 869 | 57 | 437 | 687 | 158 | 0 | 0
20:00 | 4046 | 910 | 1680 | 718 | 4302 | 880 | 56 | 437 | 690 | 162 | 0 | 0
20:30 | 4042 | 909 | 1679.5 | 743.5 | 4298 | 884 | 61.5 | 438 | 690 | 162 | 0 | 0
21:00 | 4038 | 908 | 1679 | 769 | 4294 | 888 | 67 | 439 | 690 | 162 | 0 | 0
21:30 | 4033 | 907.5 | 1682 | 766.5 | 4297.5 | 892.5 | 67.5 | 427.5 | 703 | 163 | 0 | 0
22:00 | 4028 | 907 | 1685 | 764 | 4301 | 897 | 68 | 416 | 716 | 164 | 0 | 0
22:30 | 4064 | 907 | 1660 | 558 | 4272.5 | 886.5 | 67.5 | 417 | 720 | 165 | 0 | 0
23:00 | 4100 | 907 | 1635 | 352 | 4244 | 876 | 67 | 418 | 724 | 166 | 0 | 0
23:30 | 4072 | 907.5 | 1663 | 248 | 4204.5 | 872.5 | 67 | 416.5 | 695 | 161 | 0 | 0 | Max Temp. in Dhaka |  | 24.7° C | 33.4° C
24:00 | 4044 | 908 | 1691 | 144 | 4165 | 869 | 67 | 415 | 666 | 156 | 0 | 0
Executive Engineer
Network Operation Division
Page 5 of 7
GAS
Oil
HVDC
COAL
HYDRO
SOLAR
Total Energy Gen 180.187 MKWHr Energy Not Served 0.000 MKWHr Energy Requirement 180.187 MKWHr
Note on W13: Author:

## Generation
g | 2022-04-02
Si No | Unit | 1:00 | 2:00 | 3:00 | 4:00 | 5:00 | 6:00 | 7:00 | 8:00 | 9:00 | 10:00 | 11:00 | 12:00 | 13:00 | 14:00 | 15:00 | 16:00 | 17:00 | 18:00 | 18:30 | 19:00 | 19:30 | 20:00 | 21:00 | 22:00 | 23:00 | 24:00 | KWH
1 | Karnaphuli Hydro PP Unit-1, 2 & 3 | 68 | 68 | 68 | 68 | 68 | 68 | 68 | 69 | 69 | 70 | 70 | 70 | 70 | 69 | 68 | 67 | 67 | 67 |  | 67 | 57 | 56 | 67 | 68 | 67 | 67 | 1629905
2 | Karnaphuli Hydro PP Unit-4 & 5 | [17 empty] | 0 |  | 4 | [6 empty] | 36000
3 | Chattogram TPP-1
4 | Chattogram TPP-2 | 150 | 150 | 150 | 150 | 150 | 150 | 150 | 150 | 150 | 150 | 150 | 150 | 150 | 150 | 150 | 150 | 150 | 150 |  | 150 | 150 | 150 | 150 | 150 | 150 | 150 | 3600000
5 | Raozan 25 MW PP | [10 empty] | 8 | 8 | 13 | 16 | 16 | 21 | 25 | 25 |  | 25 | 25 | 25 | 25 | 25 | 25 | 25 | 289884
| Teknaf 20MW PP (Solartech) | [6 empty] | 3 | 8 | 13 | 15 | 11 | 19 | 18 | 16 | 12 | 6 | 2 | 0 | [8 empty] | 112500
6 | Sikalbaha 225MW CCPP (Gas) | 203 | 203 | 203 | 203 | 202 | 202 | 203 | 202 | 203 | 216 | 227 | 216 | 203 | 204 | 222 | 203 | 203 | 203 |  | 203 | 204 | 203 | 203 | 202 | 211 | 203 | 4588541
7 | Sikalbaha 225MW CCPP(Oil)
8
9 | Sikalbaha 150MW GTPP
10 | Sikalbaha 150MW GTPP(Oil)
| Dohazari -Kalaish 100 MW Peaking | 51 | 29 | [15 empty] | 2 |  | 51 | 51 | 51 | 51 | 51 | 51 | 0 | 394123
12 | Hathazari 100 MW peaking PP | [19 empty] | 4 | 25 | 29 | 28 | 34 | 26 | 16 | 125347
| Sikalbaha 105 MW PP (Baraka Sikalbaha) | 105 | 98 | 105 | 68 | 68 | 68 | 68 | 78 | 105 | 105 | 105 | 105 | 105 | 105 | 105 | 105 | 105 | 105 |  | 105 | 105 | 105 | 105 | 105 | 105 | 105 | 2387807
| Daudkandi 200 MW PP (B.Trac) | [17 empty] | 50 |  | 160 | 160 | 160 | 160 | 160 | 100 |  | 789312
14 | Titas 50 MW Peaking PP | [16 empty] | 9 | 14 |  | 42 | 42 | 42 | 42 | 42 | 41 | 41 | 258968
15 | 210 MW Siddhirgonj TPP
16 | Siddhirgonj 2*120 MW GTPP
17 | Siddhirganj 335 MW CCPP | 218 | 225 | 222 | 222 | 220 | 180 | 180 | 180 | 150 | 90 | 90 | 170 | 170 | 150 | 150 | 140 | 140 | 140 |  | 140 | 140 | 140 | 140 | 140 | 140 | 140 | 4107384
18 | Kodda 300 MW PP Unit-2 (Summit) | 195 | 180 | 95 | 95 | 30 | 30 | 30 | 31 | 120 | 145 | 159 | 209 | 241 | 245 | 180 | 145 | 145 | 155 |  | 290 | 300 | 300 | 300 | 300 | 300 | 300 | 4476217
19 | Ashuganj 195MW PP (APSCL-United) | 8 | 8 | 8 | 8 | 8 | 8 | 8 | 8 | 8 | 8 | 8 | 8 | 16 | 16 | 16 | 16 | 16 | 16 |  | 16 | 16 | 16 | 16 | 16 | 16 | 16 | 317818
20 | Ghorasal TPP (Unit-1&2)
21 | Ghorasal Repowered CCPP:Unit-3 (GT
22 | Ghorasal Repowered CCPP Unit-4 | 200 | 200 | 200 | 200 | 200 | 200 | 200 | 200 | 200 | 200 | 200 | 200 | 200 | 200 | 190 | 200 | 167 | 200 |  | 200 | 200 | 200 | 200 | 190 | 200 | 200 | 4772000
23 | Ghorasal TPP Unit-5
24
25 | Ghorasal 365 MW CCPP Unit-7 | 270 | 270 | 270 | 270 | 270 | 270 | 270 | 270 | 270 | 270 | 260 | 260 | 260 | 260 | 260 | 260 | 260 | 260 |  | 260 | 260 | 260 | 260 | 260 | 260 | 260 | 6326727
26
28 | Ashuganj TPP Unit- 3
29 | Ashuganj TPP Unit- 4
30 | Ashuganj TPP Unit- 5
32 | Ashuganj 50 MW PP | 23 | 23 | 23 | 23 | 23 | 23 | 27 | 27 | 27 | 27 | 29 | 29 | 29 | 29 | 29 | 29 | 29 | 29 |  | 29 | 29 | 29 | 29 | 29 | 29 | 26 | 618408
33 | Ashuganj 225 MW CCPP | 181 | 181 | 181 | 183 | 189 | 184 | 184 | 183 | 184 | 208 | 220 | 214 | 218 | 216 | 210 | 214 | 215 | 181 |  | 216 | 215 | 216 | 202 | 197 | 196 | 178 | 4755000
34 | Ashuganj 450 MW CCPP(South) | 270 | 270 | 270 | 270 | 280 | 270 | 270 | 270 | 270 | 335 | 305 | 315 | 305 | 295 | 330 | 290 | 290 | 290 |  | 290 | 290 | 290 | 295 | 285 | 305 | 300 | 7069000
| Ashuganj 450 MW CCPP(North) | 280 | 280 | 280 | 280 | 290 | 280 | 280 | 280 | 280 | 345 | 310 | 330 | 320 | 320 | 340 | 325 | 280 | 280 |  | 330 | 330 | 330 | 335 | 325 | 345 | 320 | 7725000
35 | Ashuganj 55 MW PP (Precision) | 56 | 56 | 56 | 56 | 55 | 56 | 56 | 56 | 56 | 54 | 51 | 51 | 51 | 52 | 53 | 50 | 50 | 50 |  | 54 | 54 | 56 | 56 | 55 | 54 | 55 | 1295520
36 | Chandpur 150 MW CCPP | 40 | 40 | 40 | 42 | 40 | 42 | 42 | 40 | 40 | 40 | 90 | 81 | 39 | 40 | 42 | 40 | 40 | 37 |  | 40 | 40 | 40 | 40 | 39 | 39 | 40 | 1043370
37 | Tongi 80 MW GTPP
38 | Haripur GTPP
39 | Haripur 412 MW CCPP
40 | Meghnaghat 450 MW CCPP(MPL)
41 | Haripur 360MW CCPP(HPL) | 327 | 327 | 326 | 336 | 335 | 301 | 299 | 272 | 272 | 272 | 265 | 241 | 220 | 201 | 190 | 178 | 170 | 168 |  | 164 | 165 | 167 | 167 | 167 | 168 | 168 | 5786000
42 | RPCL 210MW CCPP | 118 | 118 | 119 | 121 | 121 | 122 | 122 | 120 | 107 | 107 | 71 | 80 | 79 | 77 | 94 | 98 | 98 | 99 |  | 99 | 99 | 99 | 98 | 97 | 97 | 92 | 2391360
43 | Sutiakhali 50 MW Solar PP | [5 empty] | 0 | 4 | 7 | 15 | 23 | 21 | 13 | 39 | 15 | 8 | 9 | 6 | 1 | [8 empty] | 177230
44 | Fenchugonj CCPP Phase-1 | 20 | 20 | 20 | 20 | 20 | 20 | 20 | 20 | 20 | 20 | 20 | 20 | 19 | 19 | 20 | 20 | 20 | 20 |  | 20 | 20 | 20 | 20 | 20 | 20 | 20 | 475000
45 | Fenchugonj CCPP Phase-2 | 20 | 20 | 20 | 20 | 22 | 22 | 22 | 22 | 22 | 20 | 20 | 20 | 20 | 20 | 31 | 31 | 31 | 31 |  | 31 | 31 | 31 | 31 | 31 | 31 | 31 | 550184
46 | Shajibazar 330 MW CCPP | 109 | 109 | 110 | 110 | 110 | 110 | 109 | 110 | 0 |  | 7 | 7 | 50 | 147 | 155 | 158 | 159 | 158 |  | 159 | 158 | 158 | 159 | 160 | 159 | 160 | 2650000
47 | Shahjibazar GTPP Unit- 8 & 9 | 55 | 55 | 55 | 55 | 55 | 55 | 55 | 55 | 40 | 40 | 55 | 60 | 59 | 60 | 55 | 55 | 55 | 45 |  | 50 | 50 | 50 | 50 | 50 | 50 | 55 | 1268064
48 | Shahjibazar 86MW PP (Shahjibazar) | 89 | 89 | 89 | 89 | 89 | 89 | 89 | 86 | 81 | 81 | 84 | 85 | 87 | 87 | 87 | 87 | 87 | 88 |  | 88 | 88 | 89 | 88 | 88 | 88 | 88 | 2105280
Shahjibazar 100 MW GTPP
49 | Shahjibazar 50MW PP (EPL)
50 | Sylhet 225 MW CCPP | 217 | 217 | 217 | 204 | 204 | 211 | 203 | 217 | 217 | 217 | 218 | 218 | 218 | 191 | 217 | 217 | 217 | 190 |  | 217 | 217 | 217 | 217 | 217 | 217 | 217 | 5096840
51 | Sylhet 20 MW GTPP
52 | Sylhet 50MW PP (EPL)
53 | Sylhet 10MW PP (Desh) | 10 | 10 | 10 | 10 | 10 | 10 | 10 | 10 | 10 | 10 | 10 | 10 | 10 | 10 | 10 | 10 | 10 | 10 |  | 10 | 10 | 10 | 10 | 10 | 10 | 10 | 250200
54 | Hobiganj 11MW PP Cofidence-E | 11 | 11 | 11 | 11 | 11 | 11 | 11 | 8 |  |  |  | 8 | 8 | 8 | 11 | 11 | 11 | 11 |  | 11 | 11 | 11 | 11 | 11 | 11 | 11 | 211968
55 | Fenchugonj 51 MW PP (Barakatullah) | [7 empty] | 0 |  | 0 |  |  |  |  | 0 | 0 | [5 empty] | 0
56 | Shahjahanulla 25 MW PP | 24 | 24 | 24 | 24 | 24 | 24 | 24 | 21 | 21 | 21 | 21 | 21 | 23 | 23 | 29 | 23 | 23 | 23 |  | 23 | 23 | 23 | 23 | 23 | 23 | 23 | 551784
57 | Bibiana-II 341 MW CCPP (Summit) | 275 | 270 | 270 | 280 | 290 | 290 | 290 | 265 | 270 | 290 | 300 | 280 | 290 | 300 | 310 | 290 | 280 | 270 |  | 270 | 300 | 295 | 285 | 290 | 275 | 310 | 7002500
| Bibiyana South 400 MW | 400 | 400 | 400 | 400 | 400 | 400 | 400 | 340 | 340 | 340 | 400 | 393 | 400 | 360 | 380 | 395 | 395 | 395 |  | 400 | 397 | 400 | 400 | 400 | 400 | 400 | 9321900
58 | Nababganj 55 MW PP (Southern power ) | 35 | 35 | 17 | 17 | 17 | 17 | 17 | 17 | 17 | 17 | 17 | 17 | 17 | 17 | 17 | 30 | 35 | 35 |  | 35 | 35 | 35 | 35 | 35 | 35 | 35 | 631271
59 | Tangail Palli Power Gen 22 MW | 23 | 23 | 24 | 24 | 24 | 24 | 24 | 24 | 24 | 24 | 24 | 24 | 24 | 24 | 24 | 24 | 24 | 24 |  | 24 | 24 | 24 | 24 | 24 | 24 | 24 | 593040
60 | Barabkunda 22 MW PP (Regent) | [26 empty] | 0
61 | Narshingdi 22 MW PP (Doreen) | 22 | 22 | 22 | 22 | 22 | 0 |  |  | 19 | 19 | 19 | 19 | 19 | 19 | 19 | 19 | 21 | 0 |  |  |  | 19 | 22 | 22 | 22 | 22 | 352260
62 | Tangail 22 MW PP (Doreen) | 20 | 20 | 20 | 20 | 20 | 20 | 20 | 20 | 20 | 20 | 20 | 20 | 20 | 20 | 20 | 20 | 20 | 20 |  | 20 | 20 | 20 | 20 | 20 | 20 | 20 | 432180
63 | Impoprt (Tripura) | 150 | 150 | 146 | 142 | 142 | 138 | 136 | 110 | 102 | 100 | 102 | 108 | 106 | 116 | 118 | 120 | 130 | 140 |  | 166 | 158 | 162 | 162 | 164 | 166 | 156 | 3201600
64 | Malancha, Ctg. EPZ (United) | 42 | 42 | 42 | 42 | 42 | 42 | 30 | 6 | 2 | 3 | 2 | 4 | 7 | 5 | 3 | 3 | 8 | 20 |  | 27 | 26 | 32 | 32 | 33 | 36 | 36 | 578880
65 | Feni 22MW PP (Doreen) | 22 | 22 | 22 | 22 | 22 | 22 | 22 | 22 | 0 | [13 empty] | 5 | 18 | 22 | 22 | 228024
66 | Feni 11 MW PP (Doreen) | 11 | 11 | 11 | 11 | 11 | 11 | 11 | 11 | 11 | 11 | 11 | 11 | 11 | 11 | 11 | 11 | 11 | 11 |  | 11 | 11 | 11 | 11 | 11 | 11 | 11 | 245700
67 | Jangalia 33MW PP (Summit) | 33 | 33 | 33 | 33 | 33 | 33 | 32 | 32 | 32 | 19 | 19 | 17 | 11 | 11 | 8 | 8 | 8 | 16 |  | 25 | 25 | 18 | 16 | 16 | 26 | 29 | 554800
68 | Cumilla 25 MW PP (Summit) | 21 | 21 | 21 | 21 | 21 | 21 | 21 | 8 | 8 | 8 | 8 | 17 | 20 | 12 | 12 | 12 | 12 | 14 |  | 20 | 20 | 20 | 20 | 20 | 20 | 21 | 420070
69 | Summit Ashulia | 25 | 25 | 25 | 25 | 25 | 25 | 25 | 25 | 25 | 25 | 25 | 25 | 25 | 25 | 25 | 25 | 25 | 25 |  | 25 | 25 | 25 | 25 | 25 | 25 | 25 | 600000
70 | Summit Madhabdi | 28 | 28 | 27 | 27 | 27 | 27 | 27 | 27 | 20 | 21 | 21 | 21 | 21 | 21 | 24 | 24 | 27 | 22 |  | 19 | 27 | 27 | 25 | 25 | 27 | 25 | 600000
71 | Maona 33 MW PP(Summit) | 25 | 25 | 25 | 25 | 25 | 25 | 25 | 25 | 33 | 25 | 25 | 33 | 33 | 33 | 33 | 33 | 33 | 33 |  | 33 | 33 | 33 | 20 | 33 | 33 | 33 | 711100
72 | Rupganj 33 MW PP(Summit) | 33 | 33 | 33 | 33 | 33 | 33 | 33 | 33 | 33 | 33 | 33 | 33 | 33 | 16 | 25 | 25 | 25 | 25 |  | 25 | 25 | 25 | 25 | 25 | 25 | 25 | 698300
73 | Ghorashal 108MW PP (Regent) | 105 | 105 | 102 | 102 | 105 | 105 | 105 | 105 | 105 | 95 | 99 | 99 | 103 | 105 | 101 | 97 | 73 | 102 |  | 104 | 104 | 101 | 99 | 101 | 98 | 96 | 2340772
| Feni Lanka Power | 80 | 80 | 80 | 80 | 52 | 52 | 52 | 52 | 52 | 52 | 52 | 52 | 70 | 70 | 78 | 78 | 78 | 78 |  | 60 | 60 | 60 | 60 | 60 | 60 | 80 | 1592580
| Chowmuhani 113 MW | 99 | 98 | 98 | 98 | 99 | 102 | 104 | 99 | 103 | 105 | 105 | 104 | 105 | 105 | 105 | 105 | 105 | 104 |  | 108 | 114 | 114 | 114 | 114 | 115 | 115 | 2529240
| Manikgonj 162MW PP(MPGL) | 54 | 54 | 54 | 54 | 54 | 54 | 54 | 54 | 54 | 54 | 72 | 72 | 72 | 72 | 72 | 72 | 54 | 118 |  | 144 | 144 | 144 | 144 | 144 | 144 | 116 | 2014560
77 | Siddhirganj 100 PP(Dutch Bangla) | 7 | 7 | [8 empty] | 20 | 70 | 85 | 90 | 90 | 90 | 92 | 92 |  | 100 | 100 | 100 | 100 | 100 | 100 | 100 | 1298054
78 | Gazipur 52 MW PP | 49 | 49 | 49 | 49 | 32 | 32 | 32 | 32 | 35 | 41 | 41 | 41 | 44 | 49 | 49 | 49 | 49 | 49 |  | 49 | 49 | 49 | 49 | 49 | 49 | 49 | 1084690
79 | Kodda 150MW PP | 115 | 115 | 82 | 82 | 82 | 82 | 82 | 82 | 82 | 82 | 115 | 115 | 115 | 133 | 150 | 150 | 115 | 133 |  | 150 | 150 | 150 | 150 | 150 | 150 | 150 | 2813760
80 | Jamalpur 95 MW PP(Powerpac)
81 | Jangalia 52 MW PP (Lakdanavi) | 43 | 43 | 43 | 43 | 43 | 43 | 43 | 43 | 43 | 43 | 43 | 43 | 43 | 43 | 43 | 43 | 43 | 43 |  | 43 | 43 | 43 | 43 | 42 | 43 | 43 | 1031477
| Gazipur 100 MW PP | 90 | 50 | 34 | 34 | 34 | 34 | 34 | 57 | 70 | 70 | 70 | 70 | 82 | 90 | 88 | 70 | 90 | 90 |  | 90 | 90 | 90 | 90 | 90 | 90 | 90 | 1734000
| Kaptai 7 MW Solar PP | [6 empty] | 1 | 2 | 3 | 4 | 4 | 2 | 4 | 4 | 2 | 1 | 0 | [9 empty] | 25682
| Jodiac Power | 54 | 54 | 54 | 54 | 54 | 54 | 54 | 54 | 38 | 54 | 54 | 54 | 54 | 54 | 54 | 42 | 54 | 54 |  | 54 | 54 | 54 | 54 | 54 | 54 | 54 | 1315621
| Karnaphuli Power Ltd. | 110 | 110 | 110 | 110 | 110 | 110 | 103 | 94 | 92 | 92 | 93 | 110 | 110 | 110 | 110 | 110 | 110 | 110 |  | 110 | 110 | 110 | 110 | 110 | 110 | 110 | 2606934
82 | Madanganj 102 PP(Summit) | [11 empty] | 15 | 60 | 75 | 80 | 80 | 79 | 79 |  | 79 | 79 | 79 | 80 | 80 | 80 | 80 | 974856
83 | Pagla (DPA )
84 | B.Baria (Aggreko) 85MW
85 | Keraniganj 100 MW PP (Powerpac)
86 | Meghnaghat CCPP ( Summit) | 150 | 150 | 150 | 150 | 150 | 150 | 160 | 160 | 220 | 220 | 220 | 140 | 145 | 115 | 110 | 110 | 110 | 110 |  | 110 | 110 | 110 | 110 | 110 | 110 | 110 | 3258473
87 | Meghnaghat 100 MW(IEL) | [10 empty] | 20 | 55 | 80 | 85 | 92 | 92 | 93 | 93 |  | 94 | 100 | 96 | 100 | 100 | 100 | 100 | 1208640
| Meghnaghat 104 MW PP (OPCL) | 92 | 92 | 72 | 54 | 54 | 54 | 54 | 59 | 91 | 91 | 93 | 91 | 88 | 92 | 97 | 90 | 104 | 104 |  | 104 | 104 | 104 | 104 | 104 | 104 | 104 | 2158080
88 | Ghorashal 78.5 MW PP(MAX)
90 | Ashuganj 53MW PP (United)
91 | Juldah 100 MW Unit-1 (Acorn)
92 | Fenchuganj 44MW (Energyprima)
93 | Ashuganj 51 MW PP (Midland) | 51 | 51 | 51 | 51 | 51 | 51 | 51 | 51 | 51 | 43 | 35 | 35 | 35 | 33 | 35 | 35 | 35 | 43 |  | 51 | 51 | 51 | 51 | 51 | 51 | 51 | 1085111
94 | Gagnagar 102 MW PP (Digital Power) | 25 | 58 | 82 | 82 | 64 | 64 | 64 | 64 | 72 | 84 | 93 | 93 | 93 | 93 | 93 | 93 | 93 | 93 |  | 93 | 93 | 93 | 93 | 93 | 93 | 93 | 1947744
95 | Patenga 50MW PP (Baraka) | 30 | 30 | 30 | 30 | 30 | 30 | 30 | 30 | 30 | 30 | 30 | 30 | 30 | 30 | 30 | 30 | 30 | 30 |  | 30 | 30 | 30 | 30 | 30 | 30 | 30 | 730560
96 | Chattogram 108 MW PP (ECPV) | 103 | 103 | 96 | 99 | 94 | 96 | 90 | 86 | 87 | 89 | 82 | 82 | 78 | 81 | 81 | 81 | 88 | 96 |  | 103 | 97 | 103 | 103 | 103 | 101 | 96 | 2221440
97 | katpotti 52 MW | [26 empty] | 0
98 | Bosila 108MW PP(CLC)
99 | Madanganj-55 MW PP(Summit) | 55 | 55 | 40 | 40 | 30 | 30 | 30 | 30 | 30 | 30 | 33 | 40 | 53 | 55 | 55 | 55 | 55 | 55 |  | 55 | 55 | 55 | 55 | 55 | 55 | 55 | 1139239
100 | Manikganj 55 MW PP (Northern) | 17 | 17 | 17 | [7 empty] | 17 | 55 | 55 | 55 | 55 | 55 | 55 | 55 |  | 55 | 55 | 55 | 55 | 55 | 55 | 55 | 769671
101 | Kushiara 163 MW CCPP (KP) | 163 | 163 | 163 | 163 | 163 | 130 | 130 | 110 | 110 | 163 | 163 | 163 | 163 | 110 | 163 | 163 | 163 | 110 |  | 163 | 163 | 163 | 163 | 163 | 130 | 163 | 3726000
102 | Sarishabari 3 MW Solar Plant | [7 empty] | 1 |  | 1 | 0 | 2 | 1 | 1 | 1 | 1 | 0 | [9 empty] | 9100
103 | Kamalaghat 54 MW PP(Banco Energy) | 35 | 35 | 35 | 35 | 35 | 35 | 35 | 35 | 35 | 35 | 35 | 35 | 35 | 35 | 35 | 35 | 35 | 35 |  | 54 | 54 | 54 | 54 | 54 | 54 | 54 | 987480
104 | Keranigonj 300 MW PP (APR) | [14 empty] | 55 | 0 | 36 | 36 |  | 256 | 259 | 258 | 259 | 254 | 52 | 24 | 1171188
105 | Bramhangoan 100 MW PP (Aggreko) | [16 empty] | 30 | 30 |  | 100 | 100 | 100 | 100 | 100 | 100 | 70 | 625665
106 | Mymensingh 200 MW PP (United) | 191 | 191 | 191 | 191 | 190 | 182 | 181 | 181 | 181 | 132 | 132 | 131 | 132 | 132 | 132 | 132 | 132 | 142 |  | 180 | 180 | 180 | 180 | 183 | 183 | 154 | 3880800
112 | Aurahati 100MW PP (Aggreko) | [19 empty] | 100 | 100 | 100 | 100 | 100 | 100 | 50 | 573735
114 | Kodda 149 MW PP Unit-1 (Summit) | 149 | 149 | 125 | 115 | 108 | 71 | 75 | 120 | 119 | 119 | 127 | 130 | 145 | 149 | 149 | 149 | 149 | 149 |  | 149 | 149 | 149 | 149 | 149 | 149 | 149 | 3262752
115 | Juldah 100 MW PP Unit-3 (Acorn) | 90 | 90 | 90 | 90 | 90 | 90 | 90 | 90 | 60 | 60 | 80 | 90 | 90 | 90 | 90 | 90 | 90 | 90 |  | 90 | 90 | 90 | 90 | 90 | 90 | 90 | 2063040
116 | Chandpur 200MW (Desh energy) | 100 | 68 | 34 | 34 | 17 | 17 | 17 | 17 | 17 | 17 | 17 | 17 | 27 | 34 | 38 | 84 | 100 | 100 |  | 169 | 200 | 200 | 200 | 200 | 200 | 200 | 2058720
117 | Ashuganj 150MW PP (Midland) | 140 | 135 | 135 | 127 | 132 | 133 | 135 | 135 | 135 | 135 | 135 | 135 | 135 | 135 | 130 | 125 | 128 | 130 |  | 133 | 130 | 132 | 132 | 130 | 132 | 132 | 3161454
118 | Bibiyana-III 400 MW CCPP | 401 | 400 | 400 | 400 | 401 | 380 | 364 | 364 | 364 | 365 | 402 | 403 | 403 | 365 | 385 | 403 | 403 | 353 |  | 402 | 403 | 402 | 402 | 403 | 403 | 402 | 9396000
| Jamalpur 115 MW PP (United) | 48 | 48 | 49 | 49 | 49 | 49 | 49 | 49 | 49 | 49 | 49 | 49 | 49 | 49 | 49 | 49 | 49 | 95 |  | 106 | 106 | 107 | 107 | 107 | 97 | 78 | 1507200
| Anwara 300 MW PP (United) | 300 | 300 | 300 | 281 | 281 | 300 | 300 | 300 | 300 | 300 | 300 | 300 | 281 | 300 | 300 | 300 | 300 | 300 |  | 300 | 300 | 300 | 300 | 300 | 300 | 300 | 7050545
| Juldah unit-2 (Acorn) | 100 | 40 | 40 | 40 | 40 | 40 | 40 | 40 | 20 | 20 | 50 | 70 | 100 | 100 | 100 | 100 | 100 | 100 |  | 100 | 100 | 100 | 100 | 100 | 100 | 100 | 1778880
| Anlima Energy Ltd. | 113 | 113 | 113 | 113 | 113 | 113 | 113 | 113 | 88 | 68 | 85 | 113 | 113 | 113 | 113 | 113 | 113 | 113 |  | 113 | 113 | 113 | 113 | 113 | 113 | 113 | 2634545
| Bhairob 54.5 MW | 35 | 35 | 35 | 35 | 35 | 35 | 35 | 35 | 35 | 35 | 35 | 38 | 54 | 54 | 54 | 54 | 0 | 43 |  | 54 | 54 | 54 | 29 | 35 | 35 | 35 | 100980
| Spectra Solar Plant Ltd. | [6 empty] | 1 | 3 |  |  |  | 9 | 7 | 14 | 10 | 11 | 4 | 1 | [8 empty] | 90005
| Chandpur 115(Doreen) | 75 | 75 | 34 | 34 | 34 | 34 | 34 | 34 | 34 | 17 | 17 | 17 | 28 | 34 | 45 | 92 | 101 | 101 |  | 101 | 101 | 101 | 101 | 101 | 101 | 101 | 1527360
Kanchan Purbachal Power Generation Ltd.
120 | Eastern Zone Total | 7752 | 7604 | 7298 | 7201 | 7074 | 6886 | 6862 | 6746 | 6711 | 6839 | 7129 | 7410 | 7644 | 7585 | 7828 | 7726 | 7672 | 7807 |  | 9004 | 9085 | 9113 | 9078 | 9085 | 8832 | 8503 | 185890999
121
122 | o
123 | Khulna 60MW
124 | Khulna 115 MW PP (KPCL-1 & 3)
125 | Khulna 115 PP MW (KPCL-2) | 32 | 32 | 16 | 16 | [6 empty] | 16 | 16 | 32 | 16 | 16 | 16 | 32 | 52 |  | 115 | 115 | 115 | 115 | 115 | 115 | 115 | 888960
126
127 | Khulna (Aggreeco) 55MW
128 | Faridpur 50 MW Peaking PP | [16 empty] | 2 | 25 |  | 35 | 32 | 31 | 31 | 31 | 31 | 31 | 191520
| Khulna 225 MW CCPP | 120 | 120 | 120 | 120 | 120 | 120 | 120 | 120 | 120 | 120 | 120 | 120 | 120 | 120 | 120 | 120 | 120 | 165 |  | 200 | 200 | 200 | 200 | 200 | 200 | 200 | 3479040
129 | Rupsha 105 MW PP (Orion rupsha) | 105 | 105 | 105 | 105 | 70 | 70 | 70 | 75 | 70 | 70 | 80 | 85 | 70 | 70 | 70 | 78 | 94 | 94 |  | 94 | 94 | 94 | 94 | 95 | 95 | 95 | 2202240
130 | Mongla Orion 100 MW Solar PP | [6 empty] | 6 | 11 | 30 | 43 | 58 | 89 | 72 | 77 | 60 | 30 | 12 | 1 | [8 empty] | 451440
131
132 | United Payra Power Ltd. | 17 | 17 | 17 | 17 | [15 empty] | 15 | 17 | 17 | 17 | 17 | 17 |  | 176400
133 | Bhola Nutan Biddut BD LTD (GAS) | 220 | 220 | 220 | 220 | 222 | 221 | 191 | 185 | 191 | 193 | 220 | 220 | 214 | 230 | 214 | 214 | 214 | 173 |  | 220 | 220 | 220 | 222 | 222 | 222 | 222 | 5082164
Bhola Nutan Biddut BD LTD (OIL)
| Barisal 110 MW PP (Summit ) | 32 | 32 | 32 | 32 | [15 empty] | 16 | 32 | 32 | 32 | 32 | 32 | 32 | 325152
136 | Barisal GT PP Unit-1& 2
137 | Bhola 95 MW PP (Aggreko)
| Bhola 225 MW CCPP | 52 | 56 | 55 | 55 | 60 | 58 | 58 | 52 | 54 | 60 | 15 | 15 | 15 | 15 | 15 | 87 | 88 | 88 |  | 88 | 88 | 88 | 88 | 88 | 88 | 88 | 1415992
140 | Bhola 33 MW PP (Venture) | 33 | 32 | 31 | 30 | 29 | 26 | 22 | 20 | 20 | 15 | 23 | 23 | 23 | 24 | 25 | 23 | 23 | 31 |  | 32 | 32 | 35 | 39 | 39 | 38 | 36 | 662140
141 | Noapara 100 MW PP (Bangla Trac) | [19 empty] | 10 | [6 empty] | 20160
142 | Noapara 40 MW PP (Khanjahan Ali) | [10 empty] | 8 | 8 | 16 | 8 | 8 | 40 | 40 | 40 |  | 40 | 40 | 40 | 40 | 40 | 40 | 40 | 385500
143 | Gopalganj 100 MW Peaking PP | [17 empty] | 0 |  | 10 | [6 empty] | 9088
144 | Bheramara GTPP Unit-3
145 | Madhumati 100 MW PP | [21 empty] | 3 | 15 | 15 | 15 | 15 | 65232
146 | Bheramara HVDC | 915 | 915 | 915 | 913 | 913 | 914 | 913 | 914 | 914 | 913 | 913 | 913 | 910 | 909 | 909 | 911 | 911 | 905 |  | 909 | 910 | 910 | 908 | 907 | 907 | 908 | 22045818
147 | Bheramara 410 MW CCPP | 215 | 220 | 215 | 220 | 225 | 225 | 225 | 220 | 220 | 210 | 205 | 205 | 205 | 200 | 195 | 200 | 200 | 160 |  | 210 | 210 | 210 | 215 | 215 | 215 | 215 | 5211936
148 | Payra 1320 MW | 570 | 540 | 520 | 520 | 510 | 500 | 500 | 480 | 440 | 400 | 380 | 400 | 420 | 430 | 490 | 460 | 440 | 430 |  | 500 | 590 | 600 | 610 | 620 | 600 | 590 | 13075900
149
150 | Barapukuria TPP Unit-1 | 80 | 80 | 79 | 79 | 80 | 79 | 80 | 79 | 78 | 78 | 80 | 79 | 76 | 74 | 82 | 80 | 81 | 81 |  | 83 | 80 | 81 | 79 | 78 | 77 | 80 | 1896872
151 | Barapukuria TPP Unit-2
152 | Barapukuria 275 MW TPP Unit-3 | 199 | 199 | 199 | 199 | 199 | 199 | 199 | 200 | 200 | 200 | 200 | 200 | 200 | 199 | 199 | 199 | 199 | 199 |  | 199 | 199 | 199 | 199 | 199 | 199 | 199 | 4843100
153 | Baghabari 71 MW GTPP
156 | Baghabari 100 MW GTPP
Baghabari 50 MW Peaking PP
| Sirajgonj 6.55 MW Solar | [6 empty] | 0 | 1 | 2 | 2 | 2 | 4 | 1 | 4 | 3 | 1 | 0 | 0 | [8 empty] | 17940
157 | Sirajgonj 225MW CCPP Unit-1 (Gas) | 154 | 153 | 154 | 156 | 158 | 162 | 163 | 162 | 155 | 149 | 144 | 142 | 143 | 140 | 141 | 140 | 140 | 142 |  | 148 | 150 | 150 | 150 | 150 | 149 | 149 | 3842736
158 | Sirajgonj 225MW CCPP Unit-1(Oil)
Sirajgonj 225 MW CCPP Unit-2 (Gas)
| Sirajgonj 225 MW CCPP Unit-2 (Oil) | 130 | 130 | 130 | 130 | 130 | 130 | 130 | 130 | 130 | 130 | 130 | 130 | 130 | 130 | 130 | 130 | 130 | 134 |  | 172 | 214 | 214 | 216 | 216 | 218 | 215 | 3833836
159 | Sirajgonj 225MW CCPP Unit-3 (Gas) | 128 | 129 | 129 | 129 | 129 | 132 | 133 | 133 | 133 | 132 | 130 | 128 | 125 | 124 | 124 | 121 | 121 | 121 |  | 121 | 120 | 120 | 120 | 120 | 120 | 120 | 3271145
Sirajgonj 225MW CCPP Unit-3 (Oil)
| Sirajgonj 400 MW CCPP Unit-4 | 331 | 335 | 335 | 351 | 351 | 357 | 348 | 331 | 305 | 283 | 282 | 274 | 271 | 270 | 261 | 280 | 287 | 290 |  | 312 | 312 | 313 | 319 | 318 | 318 | 308 | 7485454
160 | Sirajgonj 400MW CCPP Unit-4 (Oil)
161 | Bera 70 MW Peaking PP | [20 empty] | 5 | 5 | 5 | 25 | 39 | 45 | 85497
162 | Bogra 22 MW PP (GBB) | 22 | 22 | 22 | 22 | 22 | 22 | 22 | 22 | 22 | 20 | 19 | 19 | 19 | 18 | 18 | 0 | 18 | 20 |  | 21 | 22 | 22 | 22 | 22 | 21 | 22 | 464880
163 | Bogura 20 MW PP (Energyprima)
164 | Ullapara 11 MW PP (Summit) | 11 | 11 | 11 | 11 | 11 | 11 | 11 | 11 | 11 | 0 | 0 | 0 |  |  | 8 | 8 | 8 | 11 |  | 11 | 11 | 11 | 11 | 11 | 11 | 11 | 142042
165 | Amnura 50 MW PP(Sinha)
166 | Katakhali 50 MW PP (Northern) | [19 empty] | 50 | 50 | 50 | 50 | 50 | 0 |  | 210044
167 | Katakhali 50 MW Peaking PP | [17 empty] | 2 |  | 40 | 40 | 40 | 40 | 40 | 40 | 40 | 188597
168 | Santahar 50 MW Peaking PP | [17 empty] | 8 |  | 36 | 36 | 36 | 35 | 35 | 36 | 36 | 191750
169 | Natore 52 MW PP (Rajlanka) | 52 | 52 | 24 | 24 | 8 | 8 | 8 | 8 | 8 | 8 | 25 | 25 | 52 | 52 | 52 | 52 | 52 | 52 |  | 52 | 52 | 52 | 52 | 52 | 52 | 52 | 870864
170 | Chapainawabganj 100 MW Peaking PP | 80 | 0 | [15 empty] | 20 |  | 92 | 92 | 92 | 92 | 92 | 92 | 92 | 628480
171 | Baghabari 200 MW PP (Paramount) | [19 empty] | 100 | 100 | 100 | 150 | 150 | 0 |  | 578805
| Bagura 113 MW PP (Confidence)-2 | 113 | 113 | 113 | 113 | 113 | 113 | 113 | 113 | 70 | 70 | 88 | 113 | 113 | 113 | 113 | 113 | 113 | 113 |  | 113 | 113 | 113 | 113 | 113 | 113 | 113 | 2663328
172 | Confidence Power Bogura Unit-1 113 MW | 113 | 113 | 70 | 70 | 35 | 35 | 35 | 70 | 70 | 35 | 35 | 70 | 95 | 113 | 113 | 113 | 113 | 113 |  | 113 | 113 | 113 | 113 | 113 | 113 | 113 | 2100192
173 | Rangpur 20 MW GTPP | [17 empty] | 17 |  | 15 | 15 | 15 | 15 | 0 | 0 | 0 | 55000
175 | Saidpur 20 MW GTPP | [19 empty] | 8 | 8 | 8 | 8 | 0 | 0 | 0 | 24000
176 | Rangpur 113 MW PP (Confidence) | 110 | 70 | 40 | 38 | 38 | 38 | 38 | 70 | 74 | 74 | 74 | 70 | 88 | 90 | 96 | 103 | 103 | 104 |  | 110 | 110 | 110 | 110 | 110 | 111 | 110 | 2013369
177 | Sympa Solar Power 8MW | [6 empty] | 0 | 0 | 0 | 0 | 1 | 1 | 2 | 2 | 2 | 1 | 1 | 0 | [8 empty] | 12118
178 | Energypac Power Venture Thakurgaon Ltd. | 52 | 52 | 17 | 17 | 17 | 17 | 17 | 17 | 52 | 52 | 52 | 52 | 115 | 115 | 115 | 115 | 115 | 115 |  | 115 | 115 | 115 | 115 | 115 | 115 | 115 | 1841875
178