## Forecast
8 | [5 empty] | Power Grid Company of Bangladesh Ltd. | [10 empty] | QF-LDC-07
|  |  |  | Report on Forecasted Generation & Demand of national grid on | [6 empty] | 2022-04-05 | Tuesday
|  |  | Date (day): | 2022-04-05 |  | Tuesday
|  | Probable Maximum |  | Generation : |  | (a) At Day Peak Hour : | 13129.6 | MW |  |  | (b) At Evening Peak Hour : |  | 14048 | MW
| Sl. | [6 empty] | Present | Actual Generation |  | Forecasted Available Gen. on |  | Ev. Peak Gen.Shortage |  | Plants under |  | Probable
| No. | Name of the Power Station |  | Fuel | Producer | Installed Capacity |  | Capacity | On | 2022-04-04 | 2022-04-05 | during | for Fuel | for plant. S/D | Shut down (date)/ |  | Start up
[9 empty] | Day Peak | Ev. Peak | Day Peak | Ev. Peak | Limitation | M/C Problem | Remarks |  | Date
[6 empty] | Unit No. X Capacity | MW | MW | MW | MW | MW | MW | MW | MW
| 1 | Ghorasal Repowered CCPP:Unit-3 (GT |  | Gas | PDB | 1*260 | 260 | 260 | 0 | 0 | 0 | 0 |  | 260 | Under maint.
| 2 | Ghorasal Repowered CCPP Unit-4 |  | Gas | PDB | 1*210 | 210 | 180 | 100 | 100 | 100 | 100 | 80 |  | Gas shortage
|  | Ghorasal TPP Unit-5 |  | Gas | PDB | 1*210 | 210 | 190 | 0 | 0 | 0 | 0 | 190 |  | Gas shortage
| 3 | Ghorasal 365 MW CCPP Unit-7 |  | Gas | PDB | 1*243+1*122 | 365 | 365 | 220 | 70 | 200 | 230 | 135 |  | Gas shortage
|  | Ghorashal 78.5 MW PP(MAX) |  | Gas | QRPP | 2*40 | 0 | 0 | 0 | 0 | 0 | 0 |  |  | Contract Expired
| 4 | Ghorashal 108MW PP (Regent) |  | Gas | IPP | 34*3.35 | 108 | 108 | 60 | 63 | 60 | 60 | 48 |  | Gas shortage
| 5 | Haripur GTPP |  | Gas | SBU, PDB | 2*32 | 32 | 20 | 0 | 0 | 0 | 0 |  | 20 | Under maint.
| 6 | Haripur 412 MW CCPP |  | Gas | EGCB | 1*273+1*139 | 412 | 412 | 0 | 0 | 0 | 0 | 412 |  | Gas shortage
| 7 | Haripur 360MW CCPP(HPL) |  | Gas | IPP | 1*235+1*125 | 360 | 360 | 80 | 98 | 115 | 135 | 270 |  | Gas shortage
| 8 | Meghnaghat 450 MW CCPP(MPL) |  | Gas | IPP | 2*150+1*150 | 450 | 450 | 0 | 0 | 0 | 0 |  | 450 | under maint
| 9 | Meghnaghat 100 MW(IEL) |  | HFO | QRPP | 12*8.9 | 100 | 0 | 92 | 94 | 100 | 100
| 10 | Meghnaghat CCPP(Summit) |  | Gas | IPP | 2*110+1*110 | 335 | 335 | 115 | 0 | 0 | 0 | 335 |  | Gas shortage
| 11 | Madanganj 102 PP(Summit) |  | HFO | QRPP | 6*17 | 102 | 0 | 63 | 65 | 65 | 65 |  | 37 | Engine problem
| 12 | Madanganj-55 MW PP(Summit) |  | HFO | (IPP) | 3*17.08+1*11.3 | 55 | 55 | 55 | 55 | 55 | 55
| 13 | Keraniganj 100 MW PP (Powerpac) |  | HFO | QRPP | 8*13.45 | 100 | 100 | 0 | 0 | 0 | 0 |  |  | Contract Expired
| 14 | Narshingdi 22 MW PP (Doreen) |  | Gas | SIPP, REB | 8*2.90 | 22 | 22 | 0 | 19 | 22 | 22
| 15 | 210 MW Siddhirgonj TPP |  | Gas | PDB | 1*210 | 210 | 115 | 0 | 0 | 0 | 0 |  | 115 | Under maint.
| 16 | Siddhirgonj 2*120 MW GTPP |  | Gas | EGCB | 2*105 | 210 | 210 | 0 | 0 | 0 | 0 | 210 |  | Gas shortage
| 17 | Siddhirganj 100 PP(Dutch Bangla) |  | HFO | QRPP | 12*8.9 | 100 | 0 | 80 | 98 | 100 | 100
| 18 | Siddhirganj 335 MW CCPP |  | Gas | EGCB | 1*217+118 | 335 | 335 | 0 | 0 | 0 | 0 | 335 |  | Gas shortage
| 19 | Gagnagar 102 MW PP (Digital Power) |  | HFO | IPP | 12*8.924 | 102 | 102 | 93 | 93 | 93 | 93 |  | 9 | Engine problem
| 20 | Katpotti 52 MW PP (Sinha) |  | HFO | IPP | 7*7.9 | 51 | 51 | 0 | 0 | 0 | 0 | 51 |  | Fuel shortage
| 21 | Kamalaghat 54 MW PP(Banco Energy) |  | HFO | IPP | 3*18 | 54 | 54 | 17 | 54 | 54 | 54
| 22 | Kodda 150MW PP |  | HFO | BPDB-RPCL | 9*17.06 | 149 | 149 | 150 | 150 | 150 | 150
| 23 | Manikganj 55 MW PP (Northern) |  | HFO | IPP | 3*19.3 | 55 | 55 | 35 | 55 | 55 | 55
| 24 | Nababganj 55 MW PP (Southern power ) |  | HFO | IPP | 3*19.3 | 55 | 55 | 35 | 35 | 35 | 35
| 25 | Bosila 108MW PP(CLC) |  | HFO | IPP | 12*8.775+1*3.5 | 108 | 0 | 0 | 0 | 0 | 0
| 26 | Summit Power,(Madhabdi+Ashulia) |  | Gas | SIPP,REB | 3*3.67+4*8.73 | 80 | 80 | 47 | 45 | 55 | 55 |  | 25 | Engine problem
| 27 | Maona 33 MW PP(Summit) |  | Gas | SIPP,REB | 4*8.73 | 33 | 33 | 23 | 16 | 33 | 33
| 28 | Rupganj 33 MW PP(Summit) |  | Gas | SIPP,REB | 4*8.73 | 33 | 33 | 14 | 18 | 33 | 33
| 29 | Gazipur 52 MW PP |  | HFO | RPCL | 6*8.9 | 52 | 52 | 49 | 41 | 51 | 51
| 30 | Tongi 80 MW GTPP |  | Gas | PDB | 1* 105 | 105 | 105 | 0 | 0 | 0 | 0 |  | 105 | Under maint.
| 31 | Kodda 300 MW PP Unit-2 (Summit) |  | HFO | IPP | 18*17.076 | 300 | 300 | 160 | 298 | 300 | 300
| 32 | Keranigonj 300 MW PP (APR) |  | HSD | IPP | 256*1.4 | 300 | 300 | 295 | 303 | 300 | 300
| 33 | Bramhangoan 100 MW PP (Aggreko) |  | HSD | IPP | 114*0.959 | 100 | 100 | 100 | 97 | 100 | 100
| 34 | Aurahati 100MW PP (Aggreko) |  | HSD | IPP | 0.85*23+0.95*91 | 100 | 100 | 99 | 100 | 100 | 100
| 35 | Kodda 149 MW PP Unit-1 (Summit) |  | HFO | IPP | 8*18.45+8.97 | 149 | 149 | 149 | 149 | 149 | 149
| 36 | Gazipur 100 MW PP |  | HFO | RPCL | 6*17.5 | 100 | 105 | 94 | 105 | 90 | 105
| 37 | Meghnaghat 104 MW PP (OPCL) |  | HFO | IPP | 18.5*6 | 104 | 104 | 91 | 91 | 104 | 104
| 38 | Manikgonj 162MW PP(MPGL) |  | HFO | IPP | 9*18 | 162 | 162 | 35 | 162 | 72 | 162 |  | 0
| 39 | Spectra Solar Plant Ltd. |  | Solar | IPP | 35 | 35 | 35 | 33 | 0 | 30 | 0
| 40 | Kanchan Purbachal Power Generation Ltd. |  | HFO | IPP | 18.4*3 | 55 | 55 | 0 | 0 | 0 | 0 |  | 55 | Engine problem
|  | Dhaka area Total |  |  |  |  | 6258 | 5696 | 2384 | 2474 | 2621 | 2746 | 2066 | 1076
| 41 | Chattogram TPP-1 |  | Gas | PDB | 1*210 | 210 | 180 | 0 | 0 | 0 | 0 |  | 180 | Under maint.
|  | Chattogram TPP-2 |  | Gas | PDB | 1*210 | 210 | 180 | 150 | 150 | 150 | 150 | 30 |  | Gas shortage
| 42 | Raozan 25 MW PP |  | HFO | IPP | 3*8.9 | 25 | 25 | 10 | 25 | 25 | 25
| 43 | Teknaf 20MW PP (Solartech) |  | Solar | Teknaf Solartech Energy Ltd. | 20 | 20 | 20 | 18 | 0 | 20 | 0
| 44 | Patenga 50MW PP (Baraka) |  | HFO | IPP | 8*6.98 | 50 | 50 | 30 | 42 | 42 | 42 |  | 8 | 33 kV BPDB feeder problem
| 45 | Karnaphuli Hydro PP Unit-1,2,3,4, 5 |  | Hydro | PDB | 2*40+3*50 | 230 | 230 | 69 | 75 | 75 | 75 |  | 155 | Low Water Level
| 46 | Sikalbaha 225MW CCPP |  | Gas/HSD | PDB | 1*150+1*175 | 225 | 225 | 231 | 217 | 200 | 210
| 47 | Sikalbaha Peaking GT |  | Gas/HSD | PDB | 1*150 | 150 | 150 | 0 | 0 | 0 | 0 |  | 150 | Under maint
| 48 | Sikalbaha 105 MW PP (Baraka Sikalbaha) |  | HFO | IPP | 6*17.5 | 105 | 105 | 105 | 105 | 105 | 105
| 49 | Hathazari 100 MW peaking PP |  | HFO | PDB | 11*8.9 | 98 | 98 | 0 | 34 | 0 | 50 |  | 48 | Engine problem
| 50 | Dohazari -Kalaish 100 MW Peaking |  | HFO | PDB | 6*17 | 102 | 102 | 0 | 85 | 51 | 51 | 51 |  | Fuel shortage
| 51 | Juldah 100 MW Unit-1 (Acorn) |  | HFO | QRPP | 8*13.45 | 100 | 100 | 0 | 0 | 0 | 0 |  |  | Contract Expired
| 52 | Juldah 100 MW PP Unit-3 (Acorn) |  | HFO | IPP | 8*13.5 | 100 | 100 | 76 | 90 | 90 | 90 |  | 10 | Engine problem
| 53 | Barabkunda 22 MW PP (Regent) |  | Gas | SIPP, PDB | 8*2.90 | 22 | 22 | 0 | 0 | 0 | 0 |  | 22 | Engine problem
| * | Malancha, Ctg. EPZ (United) |  | Gas |  | 5*8.73+3*9.34 |  | 0 | 2 | 30 | 5 | 30
| 54 | Chattogram 108 MW PP (ECPV) |  | HFO | IPP | 16*7 | 108 | 108 | 86 | 96 | 100 | 102
| 55 | Kaptai 7 MW Solar PP |  | Solar | PDB | 7.4 MW | 7 | 7 | 2 | 0 | 5 | 0
| 56 | Anwara 300 MW PP (United) |  | HFO | IPP | 17*17+24 | 300 | 300 | 300 | 300 | 300 | 300
| 57 | Jodiac Power |  | HFO | IPP | 3*18.55+1*3.6 | 54 | 54 | 54 | 54 | 54 | 54
| 58 | Karnaphuli Power Ltd. |  | HFO | IPP | 18.415*6+6.5 | 110 | 110 | 110 | 110 | 110 | 110
| 59 | Juldah unit-2 (Acorn) |  | HFO | IPP | 8*13.6 | 100 | 100 | 100 | 100 | 100 | 100
| 60 | Anlima Energy Ltd. |  | HFO | IPP | 6*21.2 | 116 | 116 | 94 | 113 | 113 | 113
|  | Chattogram area Total |  |  |  |  | 2442 | 2382 | 1437 | 1626 | 1545 | 1607 | 81 | 573
| 61 | Ashuganj TPP Unit- 3 |  | Gas | APSCL | 1*150 | 0 | 0 | 0 | 0 | 0 | 0 | 0 |  | Contract Expired
|  | Ashuganj TPP Unit- 4 |  | Gas | APSCL | 1*150 | 150 | 129 | 0 | 0 | 0 | 0 | 129 |  | Gas shortage
|  | Ashuganj TPP Unit- 5 |  | Gas | APSCL | 1*150 | 150 | 134 | 0 | 0 | 0 | 0 | 134 |  | Gas shortage
| 62 | Ashuganj 225 MW CCPP |  | Gas | APSCL | 1*142+1*75 | 221 | 221 | 173 | 210 | 210 | 200 | 21 |  | Gas shortage
| 63 | Ashuganj 450 MW CCPP(North) |  | Gas | APSCL | 1*360 | 360 | 360 | 310 | 270 | 300 | 310 | 50 |  | FGMO
| 64 | Ashuganj 450 MW CCPP(South) |  | Gas | APSCL | 1*360 | 360 | 360 | 260 | 260 | 300 | 310 | 50 |  | FGMO
| 65 | Ashuganj 50 MW PP |  | Gas | APSCL | 14*3.968 | 53 | 45 | 26 | 5 | 26 | 26 | 19 |  | Gas shortage
| 66 | Ashuganj 55 MW PP (Precision) |  | Gas | RPP | 15*4 | 55 | 55 | 5 | 5 | 25 | 25 | 50 |  | Gas shortage
| 67 | Ashuganj 195MW PP (APSCL-United) |  | Gas | IPP | 20*9.73+1*16 | 195 | 195 | 8 | 8 | 8 | 8 | 187 |  | Gas shortage
| 68 | Ashuganj 51 MW PP (Midland) |  | Gas | IPP | 6*9.34 | 51 | 51 | 51 | 51 | 51 | 51
| 69 | Ashuganj 150MW PP (Midland) |  | HFO | IPP | 23*7.015 | 150 | 150 | 130 | 143 | 145 | 145
| 70 | Titas 50 MW Peaking PP |  | HFO | PDB | 6*8.92 | 52 | 52 | 41 | 18 | 32 | 42 |  | 10 | Engine problem
| 71 | Chandpur 150 MW CCPP |  | Gas | PDB | 1*106+1*57 | 163 | 163 | 50 | 40 | 40 | 50 |  | 113 | Mach. prob.+ Gas shortage
| 72 | Chandpur 200MW (Desh energy) |  | HFO | IPP | 12*18.4 | 200 | 200 | 48 | 200 | 200 | 200
| 73 | Feni 22MW PP (Doreen) |  | Gas | SIPP, PDB | 8*2.90 | 22 | 22 | 19 | 22 | 22 | 22
| 74 | Feni 11 MW PP (Doreen) |  | Gas | SIPP, REB | 4*2.90 | 11 | 11 | 0 | 11 | 11 | 11
| ** | Impoprt (Tripura) |  |  | Imported power | 0 | 160 | 160 | 140 | 166 | 143 | 166
| 75 | Jangalia 33MW PP (Summit) |  | Gas | SIPP, PDB | 4*8.73 | 33 | 33 | 16 | 15 | 31 | 31
| 76 | Jangalia 52 MW PP (Lakdanavi) |  | HFO | IPP | 6*8.92 | 52 | 52 | 42 | 42 | 43 | 43 |  | 9 | Engine problem
| 77 | Cumilla 25 MW PP (Summit) |  | Gas | SIPP, PDB | 3*3.67+2*6.97 | 25 | 25 | 12 | 20 | 22 | 22
| 78 | Daudkandi 200 MW PP (B.Trac) |  | HSD | IPP | 154*1.4 | 200 | 200 | 0 | 200 | 100 | 200
| 79 | Feni Lanka Power |  | HFO | IPP | 7*18.415+1*9.78 | 114 | 114 | 80 | 98 | 80 | 80 |  | 34 | Engine problem
| 80 | Chowmuhani 113 MW |  | HFO | IPP | 12*9.78+2*3.1 | 113 | 113 | 105 | 114 | 113 | 113
| 81 | Bhairob 54.5 MW |  | HFO | IPP | 3*18.2 | 54 | 54 | 10 | 35 | 35 | 35 |  | 19 | 33 kV feeder fault
| 82 | Chandpur 115(Doreen) |  | HFO | IPP | 4*18.5+2*22.5 | 115 | 115 | 17 | 101 | 100 | 100 |  | 15 | Engine problem
|  | Cumilla Area Total |  |  |  |  | 3059 | 3014 | 1543 | 2034 | 2037 | 2190 | 640 | 200
| 83 | RPCL 210MW CCPP |  | Gas | IPP | 4*35+1*70 | 210 | 202 | 8 | 7 | 10 | 10 | 192 |  | Gas shortage
| 84 | Tangail 22 MW PP (Doreen) |  | Gas | SIPP, PDB | 8*2.90 | 22 | 22 | 20 | 20 | 20 | 20
| 85 | Jamalpur 95 MW PP(Powerpac) |  | HFO | IPP | 12*8.924 | 95 | 8 | 0 | 0 | 0 | 0 |  | 8 | Under maint.
| 86 | Sarishabari 3 MW Solar Plant |  | Solar | IPP | 1*3 | 3 | 3 | 2 | 0 | 1.6 | 0
| 87 | Mymensingh 200 MW PP (United) |  | HFO | IPP | 9.78*21 | 200 | 200 | 143 | 179 | 106 | 190
| 88 | Jamalpur 115 MW PP (United) |  | HFO | IPP | 9.78*12 | 115 | 115 | 48 | 106 | 106 | 107 |  | 8 | Engine problem
| 89 | Sutiakhali 50 MW Solar PP |  | Solar | IPP | 50 | 50 | 50 | 22 | 0 | 50 | 0
| 90 | Tangail Palli Power Gen 22 MW |  | HFO | IPP | 4*6.7 | 22 | 22 | 24 | 24 | 22 | 22
|  | Mymensingh Area Total |  |  |  |  | 717 | 622 | 267 | 336 | 315.6 | 349 | 192 | 8
| 91 | Fenchugonj CCPP Phase-1 |  | Gas | PDB | 2*32+1*33 | 97 | 70 | 30 | 30 | 20 | 20 |  | 50 | Machine problem.
| 92 | Fenchugonj CCPP Phase-2 |  | Gas | PDB | 2*35+1*35 | 104 | 90 | 29 | 29 | 20 | 30 |  | 60 | Machine problem.
| 93 | Kushiara 163 MW CCPP (KP) |  | Gas | IPP | 1*109+1*54 | 163 | 163 | 163 | 163 | 163 | 163
| 94 | Shajibazar 330 MW CCPP |  | Gas | PDB | 3*110 | 330 | 330 | 238 | 240 | 240 | 240 | 90 |  | GT-2 S/D for Gas shortage
| 95 | Fenchugonj 51 MW PP (Barakatullah) |  | Gas | RPP | 19*2.90 | 51 | 51 | 45 | 11 | 50 | 51
|  | Fenchuganj 44MW (Energyprima) |  | Gas | RPP | 12*3.3+5*2 | 0 | 0 | 32 | 41 | 41 | 41
| 96 | Hobiganj 11MW PP Cofidence-E |  | Gas | SIPP, REB | 4*2.90 | 11 | 11 | 0 | 11 | 11 | 11
| 97 | Shahjibazar GTPP Unit- 8 & 9 |  | Gas | PDB | 2*35 | 70 | 66 | 55 | 50 | 55 | 55
| 98 | Shahjibazar 86MW PP (Shahjibazar) |  | Gas | RPP | 32*2.90 | 86 | 86 | 86 | 85 | 86 | 88
| 99 | Shahjibazar 100 MW GTPP |  | Gas | PDB | 1*100 | 100 | 100 | 0 | 0 | 0 | 0 |  | 100 | Machine problem
| 100 | Sylhet 225 MW CCPP |  | Gas | PDB | 1*142+1*89 | 231 | 231 | 220 | 219 | 220 | 220
| 101 | Sylhet 20 MW GTPP |  | Gas | PDB | 1*20 | 20 | 20 | 0 | 0 | 0 | 0 | 20 |  | Gas shortage
|  | Sylhet 50MW PP (EPL) |  | Gas | RPP | 27*2 | 0 | 0 | 18 | 24 | 24 | 25
| 102 | Shahjahanulla 25 MW PP |  | Gas | SIPP, REB | 3*9.34 | 25 | 25 | 16 | 24 | 24 | 24
| 103 | Bibiana-II 341 MW CCPP (Summit) |  | Gas | IPP | 1*222+1*119 | 341 | 341 | 290 | 310 | 300 | 300 |  |  | FGMO
| 104 | Bibiyana-III 400 MW CCPP |  | Gas | PDB | 400 MW | 400 | 400 | 399 | 402 | 400 | 400
| 105 | Sylhet 10MW PP (Desh) |  | Gas | RPP | 6*1.95 | 10 | 10 | 10 | 10 | 10 | 10
| 106 | Bibiyana South 400 MW |  | Gas | PDB | 400 MW | 383 | 383 | 390 | 390 | 400 | 400
|  | Sylhet Area Total |  |  |  |  | 2422 | 2377 | 2021 | 2039 | 2064 | 2078 | 110 | 210
| 107 | Bheramara GTPP Unit-3 |  | HSD | PDB | 1*20 | 20 | 16 | 0 | 0 | 0 | 0
| ** | Bheramara (HVDC ) |  | 0 | Imported power | 2*500 | 1000 | 1000 | 921 | 922 | 934 | 934
| 108 | Khulna 115 PP MW (KPCL-2) |  | HFO | QRPP | 7*17 | 115 | 0 | 62 | 115 | 16 | 115
| 109 | Faridpur 50 MW Peaking PP |  | HFO | PDB | 8*6.89 | 54 | 54 | 0 | 38 | 0 | 42 |  | 12 | Engine problem
| 110 | Khulna 225 MW CCPP |  | HSD | NWPGCL | 1*150+1*75 | 230 | 230 | 155 | 200 | 225 | 225
| 111 | Gopalganj 100 MW Peaking PP |  | HFO | PDB | 16*6.98 | 109 | 109 | 0 | 0 | 0 | 30 |  | 79 | Engine problem
| 112 | Bheramara 410 MW CCPP |  | Gas | NWPGCL | 1*278+1*132 | 410 | 410 | 140 | 140 | 160 | 160 | 250 |  | Gas shortage
|  | Noapara 40 MW PP (Khanjahan Ali) |  | HFO | QRPP | 5*8.5 | 0 | 0 | 24 | 40 | 32 | 40
| 113 | Noapara 100 MW PP (Bangla Trac) |  | HSD | IPP | 70*1.4 | 100 | 100 | 1 | 85 | 100 | 100
| 114 | Rupsha 105 MW PP (Orion rupsha) |  | HFO | IPP | 6*18.445 | 105 | 105 | 75 | 94 | 94 | 94
| 115 | Madhumati 100 MW PP |  | HFO | NWPGCL | 6*18 | 105 | 105 | 0 | 15 | 100 | 100
| 116 | Mongla Orion 100 MW Solar PP |  | Solar | IPP | 100 | 100 | 100 | 48 | 0 | 50 | 0
|  | Khulna Area Total |  |  |  |  | 2348 | 2229 | 1426 | 1649 | 1711 | 1840 | 250 | 91
| 117 | Barisal 110 MW PP (Summit ) |  | HFO | IPP | 7*17.076 | 110 | 110 | 0 | 32 | 32 | 110
| 118 | Bhola 33 MW PP (Venture) |  | Gas | RPP | 1*34.50 | 33 | 33 | 22 | 37 | 25 | 35
| 119 | Bhola 225 MW CCPP |  | Gas | PDB | 2*63+1*68 | 194 | 194 | 64 | 65 | 65 | 90 | 104 |  | Gas shortage
| 120 | Bhola 95 MW PP (Aggreko) |  | Gas | QRPP | 96*1.10 | 95 | 95 | 0 | 0 | 0 | 0 |  |  | Contract Expired |  | From 18-3-2022
| 121 | Payra 1320 MW |  | Coal | BCPCL | 2*622 | 1244 | 1244 | 370 | 622 | 660 | 660
| 122 | Bhola Nutan Biddut BD LTD |  | Gas | IPP | 220 | 220 | 220 | 220 | 222 | 220 | 220
| 123 | United Payra Power Ltd. |  | HFO | IPP | 8*18.5+1*9.5 | 150 | 150 | 0 | 35 | 0 | 100
|  | Barisal Area Total |  |  |  |  | 2046 | 2046 | 676 | 1013 | 1002 | 1215 | 104 | 0
| 124 | Baghabari 71 MW GTPP |  | Gas | PDB | 1*71 | 71 | 71 | 0 | 0 | 0 | 0 | 71 |  | Gas shortage
|  | Baghabari 100 MW GTPP |  | Gas | PDB | 1*100 | 100 | 100 | 0 | 0 | 0 | 0 | 100 |  | Gas shortage
| 125 | Baghabari 50 MW Peaking PP |  | HFO | PDB | 6*8.9 | 52 | 52 | 20 | 43 | 34 | 43 |  | 9 | Engine problem
| 126 | Bera 70 MW Peaking PP |  | HFO | PDB | 9*8.29 | 71 | 71 | 5 | 28 | 40 | 45 |  | 26 | Engine problem
| 127 | Amnura 50 MW PP(Sinha) |  | HFO | QRPP | 7*7.79 | 50 | 0 | 0 | 0 | 0 | 0 |  |  | Contact expired
| 128 | Katakhali 50 MW PP (Northern) |  | HFO | QRPP | 6*8.9 | 50 | 50 | 0 | 43 | 40 | 50
| 129 | Katakhali 50 MW Peaking PP |  | HFO | PDB | 6*8.7 | 50 | 50 | 24 | 40 | 0 | 40 |  | 10 | Engine problem
| 130 | Sirajgonj 225MW CCPP Unit-1 |  | Gas/HSD | NWPGCL | 1*150+1*75 | 210 | 210 | 0 | 0 | 0 | 0 | 210 |  | Gas shortage
| 131 | Sirajgonj 225MW CCPP Unit-2 |  | Gas/HSD | NWPGCL | 1*150+1*75 | 220 | 220 | 139 | 213 | 220 | 220 |  |  | Running on HSD
| 132 | Sirajgonj 225MW CCPP Unit-3 |  | Gas/HSD | NWPGCL | 1*141 | 220 | 220 | 117 | 116 | 120 | 120 | 100 |  | Gas shortage
| 133 | Sirajgonj 400 MW CCPP Unit-4 |  | Gas/HSD | SNWPGCL | 1*282+1*132 | 414 | 414 | 196 | 202 | 280 | 280 | 134 |  | Gas shortage
| 134 | Santahar 50 MW Peaking PP |  | HFO | PDB | 6*8.7 | 50 | 50 | 0 | 32 | 36 | 36 |  | 14 | Engine problem
| 135 | Bogra 22 MW PP (GBB) |  | Gas | RPP | 6*4 | 22 | 22 | 17 | 22 | 22 | 22
| 136 | Bogura 20 MW PP (Energyprima) |  | Gas | RPP | 5*3.3+5*2 | 20 | 0 | 0 | 0 | 0 | 0 |  |  | Contract Expired
| 137 | Ullapara 11 MW PP (Summit) |  | Gas | SIPP, REB | 4*2.90 | 11 | 11 | 8 | 11 | 11 | 11
| 138 | Natore 52 MW PP (Rajlanka) |  | HFO | IPP | 6*8.92 | 52 | 52 | 8 | 43 | 43 | 52
| 139 | Chapainawabganj 100 MW Peaking PP |  | HFO | PDB | 12*8.924 | 104 | 104 | 0 | 90 | 90 | 93 |  | 11 | Engine problem
| 140 | Baghabari 200 MW PP (Paramount) |  | HSD | IPP | 135*1.6 | 200 | 200 | 0 | 172 | 100 | 200
| 141 | Bagura 113 MW PP (Confidence)-2 |  | HFO | IPP | 6*18.55+7.2 | 113 | 113 | 113 | 113 | 113 | 113
| 142 | Confidence Power Bogura Unit-1 113 MW |  | HFO | IPP | 6*18.55 | 113 | 113 | 113 | 113 | 113 | 113
| 143 | Sirajgonj 6.55 MW Solar |  | Solar | NWPGCL | 1*6 | 6 | 6 | 5 | 0 | 6 | 0
|  | Rajshahi Area Total |  |  |  |  | 2199 | 2129 | 765 | 1281 | 1268 | 1438 | 615 | 70
| 144 | Barapukuria TPP Unit-1 |  | Coal | PDB | 1*125 | 125 | 85 | 78 | 77 | 80 | 80
|  | Barapukuria TPP Unit-2 |  | Coal | PDB | 1*125 | 125 | 85 | 0 | 0 | 0 | 0 |  | 85 | Under maint.
| 145 | Barapukuria 275 MW TPP Unit-3 |  | Coal | PDB | 1*275 | 274 | 274 | 250 | 250 | 250 | 250 | 24 |  | Coal shortage
| 146 | Rangpur 20 MW GTPP |  | HSD | PDB | 1*20 | 20 | 20 | 0 | 0 | 0 | 17 |  | 3
| 147 | Saidpur 20 MW GTPP |  | HSD | PDB | 1*20 | 20 | 20 | 0 | 8 | 0 | 10 |  | 10
| 148 | Rangpur 113 MW PP (Confidence) |  | HFO | IPP | 9*6.984+7*7.015+3.15*2 | 113 | 113 | 109 | 110 | 113 | 113
| 149 | Sympa Solar Power 8MW |  | Solar | IPP | 8 MW | 8 | 8 | 2 | 0 | 8 | 0
| 150 | Energypac Power Venture Thakurgaon Ltd. |  | HFO | IPP | 115 | 115 | 115 | 100 | 115 | 115 | 115
|  | Rangpur Area Total |  |  |  |  | 800 | 720 | 539 | 560 | 566 | 585 | 24 | 98
|  | Total |  |  |  |  | 22291 | 21215 | 11058 | 13012 | 13129.6 | 14048 | 4082 | 2326
|  | Usable load at Substation end after deducting Auxiliary use & Transmission loss | [6 empty] | 11229.8783 | 13214.25 | 13333.6779 | 14266.3529
| A. |  | 2022-04-04 | (Yesterday) |  |  |  |  | Monday
| 1 | Highest Generation : |  |  | 13144 | MW at | 22:00 | hrs | 11 Evening Peak Hour : | [5 empty] | 21:00 | hrs.
| 2 | Minimum Generation : |  |  | 9875 | MW at | 7:00 | hrs | 12 Max. Demand (Generation end) at evening peak hour : | [5 empty] | 13712 | MW
| 3 | Day peak Generation : |  |  | 11058 | MW at | 12:00 | hrs | 13 Max. Demand (Substation end) at evening peak hour : | [5 empty] | 13214.25 | MW
| 4 | Evening peak Generation : |  |  | 13012 | MW at | 21:00 | hrs | 14 Load Shed (Substation end) at evening peak hour : | [5 empty] | 700 | MW
| 5 | Total Energy Generation : |  | 280.1637 | MKWHr | By Solar | 1.1493 | MKWHr | 15. Area wise Demand (S/S end), Supply (S/S end) & | [5 empty] | 16 Hourly Load Shed during
|  | By Gas : | 114.9633 | MKWHr |  | By Oil: | 115.228 | MKWHr | Load Shed (S/S end) at Evening peak hour in MW : | [5 empty] | Evening Peak hours :
|  | By Coal : | 21.3266 | MKWHr |  | By Hydro: | 1.7718 | MKWHr | Area | Demand | Supply |  | Loadshed |  | Time |  | Loadshed
| 6 | Generation Shortfall : |  | For Fuel Limitation = |  |  | 4082 | MW | Dhaka | 4874.67 | 4824.67 |  | 50
|  |  |  | For Plants S/D or M/C prob = |  |  | 2326 | MW | Chittagong | 1302.68 | 1282.68 |  | 20 |  | 18:00 |  | 0
|  |  |  | Total = |  |  | 6408 | MW | Khulna | 1644.6 | 1524.6 |  | 120 |  | 18:30 |  | 0
| 7 | Total Gas Supplied : |  |  | 915.03 | MMCFD |  |  | Rajshahi | 1314.3 | 1134.3 |  | 180 |  | 19:00 |  | 0
| 8 | Fuel Cost : | i) Gas : | Taka | 115477897.266 | ii) Oil : | Taka | 1020389931.31 | Comilla | 1291 | 1291 |  | 0 |  | 19:30 |  | 0
|  |  | iii) Coal : |  | 103131666.89 | Total | Taka | 1238999495.466 | Mymensingh | 1163 | 863 |  | 300 |  | 20:00 |  | 0
| 9 | Power flow through E-W Interconnectors : |  | Taka |  | i) Energy | 0 | MKWHr. | Sylhet | 478 | 478 |  | 0 |  | 21:00 |  | 0
|  | ii) During Peak Demand : |  |  | 530 | MW (E to W) at | 21:00 | hrs | Barisal | 401 | 401 |  | 0 |  | 22:00 |  | 0
|  | iii) Maximum : |  |  | 310 | MW at | 18:30 | hrs | Rangpur | 745 | 715 |  | 30 |  | 23:00 |  | 0
| 10 | Maximum Temperature in Dhaka was |  |  |  | 33.4° C |  |  | Total | 13214.25 | 12514.25 |  | 700
| B. |  | 2022-04-05 | (Today) |  |  |  | Tuesday |  |  | Probable max. temperature in Dhaka |  |  | 37.2° C
Forecast
| 1 | Maximum Demand* Evening (Generation end) |  |  |  | 14600 | MW |  | 6 Total Load Shed forecast (Substation end) : |  |  |  |  | 560.5897 | MW
| 2 | Maximum Generation (Generation end) |  |  |  | 14048 | MW |  | 7 Area wise Load Shed forecast (Substation end) :
| 3 | Maximum Demand* Day (Generation end) |  |  |  | 12000 | MW
| 4 | Reserve(Generation end) |  |  |  | - | MW |  | Dhaka | Chittagong | Khulna | Rajshahi | Comilla | Mymensingh | Sylhet | Barisal | Rangpur
| 5 | Total Energy Generation |  |  |  | 311.1983 | MKWHr |  | MW | MW | MW | MW | MW | MW | MW | MW | MW
| 6 | Actual Minimum Generation up to 8:00 hrs. |  |  |  | 10597 | MW at | 7:00 | 44.1375 | 29.5208 | 104.9858 | 124.1396 | 26.9518 | 211.1797 | 6.8915 | 5.7171 | 7.0659
| * Import Through HVDC C/B Interconnector : |  |  |  |  | i) Energy | 22.2611 | MKWHr. | ii) HVDC Flow at Peak Time |  | 922 | MW at | 21:00 | hrs.
| * Import Through Comilla C/B Interconnector : |  |  |  |  | i) Energy | 3.4637 | MKWHr. | iii) Maximum HVDC Flow : |  | 923 | MW at | 19:00 | hrs.
*Cost for HVDC, Tripura & Solar energy is not usually included in the total fuel cost.
| Water Level of Kaptai Lake at 06:00 hr (ft): |  |  |  |  | (a) Yesterday : | 84.12 |  | (b) Today: | 83.88 |  | (c) Rule Curve: |  | 87.2
.
[5 empty] | Sub Divisional Engineer | [6 empty] | Executive Engineer
[5 empty] | Network Operation Division | [6 empty] | Network Operation Division

## YesterdayGen
2022-04-04
Plant Name | Ghorasal TPP (Unit-1&2) | Ghorasal Repowered CCPP:Unit-3 (GT | Ghorasal Repowered CCPP Unit-4 | Ghorasal TPP Unit-5 | Ghorasal 365 MW CCPP Unit-7 | Ghorashal 108MW PP (Regent) | Ghorashal 78.5 MW PP(MAX) | Haripur 412 MW CCPP | Haripur 360MW CCPP(HPL) | Plant Removed | Haripur GTPP | Meghnaghat 450 MW CCPP(MPL) | Meghnaghat CCPP(Summit) | Meghnaghat 100 MW(IEL) | Madanganj 102 PP(Summit) | Madanganj-55 MW PP(Summit) | Siddhirganj 335 MW CCPP | 210 MW Siddhirgonj TPP | Siddhirgonj 2*120 MW GTPP | Siddhirganj 100 PP(Dutch Bangla) | Gagnagar 102 MW PP (Digital Power) | Kodda 150MW PP | Keraniganj 100 MW PP (Powerpac) | Bosila 108MW PP(CLC) | Pagla (DPA ) | Katpotti 52 MW PP (Sinha) | Kamalaghat 54 MW PP(Banco Energy) | Manikganj 55 MW PP (Northern) | Nababganj 55 MW PP (Southern power ) | Narshingdi 22 MW PP (Doreen) | Summit Ashulia | Summit Madhabdi | Maona 33 MW PP(Summit) | Rupganj 33 MW PP(Summit) | Gazipur 52 MW PP | Tongi 80 MW GTPP | Karnaphuli Hydro PP Unit-1, 2 & 3 | Karnaphuli Hydro PP Unit-4 & 5 | Chattogram TPP-1 | Chattogram TPP-2 | Raozan 25 MW PP | Sikalbaha 225MW CCPP (Gas) | Sikalbaha 225MW CCPP(Oil) | Sikalbaha 150MW GTPP | Sikalbaha 150MW GTPP(Oil) | Plant Removed | Tangail Palli Power Gen 22 MW | Hathazari 100 MW peaking PP | Dohazari -Kalaish 100 MW Peaking | Juldah 100 MW Unit-1 (Acorn) | Chattogram 108 MW PP (ECPV) | Patenga 50MW PP (Baraka) | Barabkunda 22 MW PP (Regent) | Malancha, Ctg. EPZ (United) | Ashuganj TPP Unit- 3 | Ashuganj TPP Unit- 4 | Ashuganj TPP Unit- 5 | Ashuganj 450 MW CCPP(North) | Ashuganj 450 MW CCPP(South) | Ashuganj 225 MW CCPP | Ashuganj 195MW PP (APSCL-United) | Chandpur 150 MW CCPP | Ashuganj 50 MW PP | Ashuganj 55 MW PP (Precision) | Ashuganj 53MW PP (United) | Ashuganj 51 MW PP (Midland) | B.Baria (Aggreko) 85MW | Titas 50 MW Peaking PP | Jangalia 52 MW PP (Lakdanavi) | Feni 22MW PP (Doreen) | Feni 11 MW PP (Doreen) | Jangalia 33MW PP (Summit) | Cumilla 25 MW PP (Summit) | Impoprt (Tripura) | RPCL 210MW CCPP | Jamalpur 95 MW PP(Powerpac) | Tangail 22 MW PP (Doreen) | Sarishabari 3 MW Solar Plant | Fenchugonj CCPP Phase-1 | Fenchugonj CCPP Phase-2 | Fenchugonj 51 MW PP (Barakatullah) | Fenchuganj 44MW (Energyprima) | Kushiara 163 MW CCPP (KP) | Shajibazar 330 MW CCPP | Shahjibazar GTPP Unit- 8 & 9 | Shahjibazar 86MW PP (Shahjibazar) | Shahjibazar 50MW PP (EPL) | Sylhet 225 MW CCPP | Sylhet 20 MW GTPP | Sylhet 50MW PP (EPL) | Sylhet 10MW PP (Desh) | Bibiana-II 341 MW CCPP (Summit) | Shahjahanulla 25 MW PP | Hobiganj 11MW PP Cofidence-E | Daudkandi 200 MW PP (B.Trac) | Kodda 300 MW PP Unit-2 (Summit) | Keranigonj 300 MW PP (APR) | Bramhangoan 100 MW PP (Aggreko) | Mymensingh 200 MW PP (United) | Aurahati 100MW PP (Aggreko) | Kodda 149 MW PP Unit-1 (Summit) | Teknaf 20MW PP (Solartech) | Juldah 100 MW PP Unit-3 (Acorn) | Chandpur 200MW (Desh energy) | Ashuganj 150MW PP (Midland) | Bibiyana-III 400 MW CCPP | Jamalpur 115 MW PP (United) | Gazipur 100 MW PP | Sikalbaha 105 MW PP (Baraka Sikalbaha) | Kaptai 7 MW Solar PP | Anwara 300 MW PP (United) | Jodiac Power | Karnaphuli Power Ltd. | Feni Lanka Power | Chowmuhani 113 MW | Juldah unit-2 (Acorn) | Bibiyana South 400 MW | Meghnaghat 104 MW PP (OPCL) | Sutiakhali 50 MW Solar PP | Manikgonj 162MW PP(MPGL) | Anlima Energy Ltd. | Shahjibazar 100 MW GTPP | Bhairob 54.5 MW | Spectra Solar Plant Ltd. | Chandpur 115(Doreen) | Kanchan Purbachal Power Generation Ltd. | EasternBlank | Bheramara (HVDC ) | Bheramara GTPP Unit-3 | Bheramara 410 MW CCPP | Khulna 115 MW PP (KPCL-1 & 3) | Khulna 115 PP MW (KPCL-2) | Khulna 225 MW CCPP | Khulna 60MW | Khulna (Aggreeco) 55MW | Faridpur 50 MW Peaking PP | Gopalganj 100 MW Peaking PP | Noapara 40 MW PP (Khanjahan Ali) | Bhola 225 MW CCPP | Bhola 33 MW PP (Venture) | Barisal 110 MW PP (Summit ) | Barisal GT PP Unit-1& 2 | Baghabari 100 MW GTPP | Baghabari 71 MW GTPP | Baghabari 50 MW Peaking PP | Bera 70 MW Peaking PP | Chapainawabganj 100 MW Peaking PP | Amnura 50 MW PP(Sinha) | Katakhali 50 MW PP (Northern) | Katakhali 50 MW Peaking PP | Natore 52 MW PP (Rajlanka) | Santahar 50 MW Peaking PP | Bogra 22 MW PP (GBB) | Bogura 20 MW PP (Energyprima) | Ullapara 11 MW PP (Summit) | Barapukuria TPP Unit-1 | Barapukuria TPP Unit-2 | Barapukuria 275 MW TPP Unit-3 | Rangpur 20 MW GTPP | Saidpur 20 MW GTPP | Sirajgonj 225MW CCPP Unit-1 (Gas) | Sirajgonj 225MW CCPP Unit-1(Oil) | Sirajgonj 225 MW CCPP Unit-2 (Gas) | Sirajgonj 225 MW CCPP Unit-2 (Oil) | Bhola 95 MW PP (Aggreko) | Noapara 100 MW PP (Bangla Trac) | Sirajgonj 225MW CCPP Unit-3 (Gas) | Sirajgonj 225MW CCPP Unit-3 (Oil) | Sirajgonj 400 MW CCPP Unit-4 | Rupsha 105 MW PP (Orion rupsha) | Baghabari 200 MW PP (Paramount) | Bagura 113 MW PP (Confidence)-2 | Madhumati 100 MW PP | Rangpur 113 MW PP (Confidence) | Sirajgonj 400MW CCPP Unit-4 (Oil) | Sympa Solar Power 8MW | Confidence Power Bogura Unit-1 113 MW | Payra 1320 MW | Bhola Nutan Biddut BD LTD (GAS) | Bhola Nutan Biddut BD LTD (OIL) | United Payra Power Ltd. | Sirajgonj 6.55 MW Solar | Mongla Orion 100 MW Solar PP | Energypac Power Venture Thakurgaon Ltd. | WesternBlank | Eastern Grid Total | Western Grid Total | Total (MW) | Gas (Public) | HVDC | Gas (Private) | HSD (Private) | HFO (Private) | Coal | Hydro | HSD (Public) | HFO (Public) | Tripura | Solar | Shortage | Water Level
1:00 | 0 | 0 | 100 | 0 | 230 | 58 | 0 | 0 | 91 |  | 0 | 0 | 115 | 100 | 65 | 55 | 0 | 0 | 0 | 98 | 93 | 150 | 0 | 0 | 0 | 0 | 17 | 17 | 35 | 22 | 25 | 23 | 23 | 21 | 49 | 0 | 71 | 0 | 0 | 150 | 25 | 203 | 0 | 0 | 0 |  | 22 | 17 | 0 | 0 | 96 | 30 | 0 | 35 | 0 | 0 | 0 | 280 | 260 | 193 | 8 | 50 | 26 | 5 | 0 | 51 | 0 | 42 | 43 | 22 | 11 | 31 | 21 | 150 | 13 | 0 | 20 | 0 | 30 | 30 | 48 | 31 | 163 | 160 | 55 | 89 | 0 | 218 | 0 | 18 | 10 | 270 | 23 | 11 | 20 | 300 | 26 | 70 | 144 | 25 | 149 | 0 | 76 | 200 | 132 | 401 | 78 | 105 | 105 | 0 | 300 | 54 | 104 | 98 | 105 | 100 | 400 | 95 | 0 | 54 | 113 | 0 | 35 | 0 | 101 | 0 |  | 916 | 0 | 155 | 0 | 96 | 200 | 0 | 0 | 32 | 0 | 32 | 68 | 37 | 16 | 0 | 0 | 0 | 43 | 39 | 90 | 0 | 0 | 40 | 8 | 31 | 22 | 0 | 11 | 77 | 0 | 275 | 0 | 0 | 0 | 0 | 0 | 169 | 0 | 0 | 116 | 0 | 225 | 94 | 0 | 70 | 0 | 74 | 0 | 0 | 70 | 620 | 218 | 0 | 0 | 0 | 0 | 72 |  | 7808 | 3916 | 11724 | 3402 | 916 | 1494 | 141 | 3725 | 972 | 71 | 369 | 653 | 150 | 0 | 0 | 84.17
2:00 | 0 | 0 | 108 | 0 | 230 | 59 | 0 | 0 | 91 |  | 0 | 0 | 115 | 100 | 48 | 55 | 0 | 0 | 0 | 98 | 93 | 150 | 0 | 0 | 0 | 0 | 17 | 17 | 35 | 22 | 25 | 23 | 23 | 21 | 49 | 0 | 71 | 0 | 0 | 150 | 25 | 203 | 0 | 0 | 0 |  | 22 | 8 | 0 | 0 | 92 | 30 | 0 | 35 | 0 | 0 | 0 | 280 | 260 | 188 | 8 | 50 | 26 | 5 | 0 | 51 | 0 | 42 | 43 | 22 | 11 | 31 | 21 | 146 | 13 | 0 | 20 | 0 | 30 | 30 | 48 | 34 | 163 | 259 | 55 | 89 | 0 | 206 | 0 | 22 | 10 | 270 | 23 | 11 | 0 | 300 | 0 | 0 | 145 | 0 | 149 | 0 | 76 | 200 | 133 | 401 | 79 | 105 | 105 | 0 | 300 | 54 | 101 | 98 | 106 | 100 | 400 | 91 | 0 | 54 | 113 | 0 | 35 | 0 | 101 | 0 |  | 915 | 0 | 155 | 0 | 113 | 160 | 0 | 0 | 32 | 0 | 32 | 67 | 37 | 16 | 0 | 0 | 0 | 43 | 26 | 35 | 0 | 0 | 0 | 8 | 31 | 22 | 0 | 11 | 77 | 0 | 275 | 0 | 0 | 0 | 0 | 0 | 130 | 0 | 0 | 117 | 0 | 235 | 94 | 0 | 35 | 0 | 39 | 0 | 0 | 35 | 550 | 148 | 0 | 0 | 0 | 0 | 35 |  | 7728 | 3473 | 11201 | 3492 | 915 | 1442 | 0 | 3576 | 902 | 71 | 290 | 497 | 146 | 0 | 0 | 84.16
3:00 | 0 | 0 | 101 | 0 | 230 | 57 | 0 | 0 | 97 |  | 0 | 0 | 115 | 100 | 48 | 55 | 0 | 0 | 0 | 99 | 93 | 150 | 0 | 0 | 0 | 0 | 17 | 17 | 17 | 0 | 25 | 23 | 23 | 21 | 49 | 0 | 71 | 0 | 0 | 150 | 25 | 203 | 0 | 0 | 0 |  | 24 | 0 | 0 | 0 | 91 | 30 | 0 | 36 | 0 | 0 | 0 | 280 | 260 | 180 | 8 | 48 | 26 | 5 | 0 | 51 | 0 | 42 | 43 | 22 | 11 | 33 | 21 | 142 | 16 | 0 | 20 | 0 | 30 | 30 | 17 | 34 | 163 | 240 | 55 | 89 | 0 | 192 | 0 | 21 | 10 | 290 | 24 | 11 | 50 | 300 | 29 | 50 | 145 | 50 | 149 | 0 | 90 | 200 | 133 | 400 | 79 | 105 | 105 | 0 | 300 | 54 | 103 | 98 | 105 | 100 | 400 | 91 | 0 | 54 | 99 | 0 | 35 | 0 | 101 | 0 |  | 915 | 0 | 155 | 0 | 113 | 135 | 0 | 0 | 0 | 0 | 32 | 68 | 37 | 16 | 0 | 0 | 0 | 43 | 0 | 35 | 0 | 0 | 0 | 8 | 31 | 22 | 0 | 11 | 78 | 0 | 275 | 0 | 0 | 0 | 0 | 0 | 176 | 0 | 0 | 119 | 0 | 241 | 94 | 0 | 62 | 15 | 104 | 0 | 0 | 90 | 570 | 217 | 0 | 0 | 0 | 0 | 115 |  | 7806 | 3777 | 11583 | 3428 | 915 | 1510 | 179 | 3803 | 923 | 71 | 311 | 477 | 142 | 0 | 0 | 84.15
4:00 | 0 | 0 | 96 | 0 | 230 | 59 | 0 | 0 | 101 |  | 0 | 0 | 115 | 100 | 55 | 55 | 0 | 0 | 0 | 98 | 93 | 150 | 0 | 0 | 0 | 0 | 17 | 17 | 17 | 0 | 25 | 8 | 23 | 21 | 49 | 0 | 70 | 0 | 0 | 150 | 25 | 203 | 0 | 0 | 0 |  | 24 | 0 | 0 | 0 | 97 | 30 | 0 | 37 | 0 | 0 | 0 | 280 | 260 | 176 | 8 | 49 | 26 | 5 | 0 | 51 | 0 | 0 | 43 | 22 | 11 | 33 | 21 | 148 | 16 | 0 | 20 | 0 | 30 | 30 | 14 | 34 | 163 | 240 | 55 | 89 | 0 | 192 | 0 | 21 | 10 | 280 | 24 | 11 | 0 | 286 | 0 | 25 | 145 | 0 | 149 | 0 | 90 | 200 | 135 | 401 | 79 | 105 | 105 | 0 | 300 | 54 | 110 | 98 | 105 | 100 | 400 | 91 | 0 | 54 | 113 | 0 | 23 | 0 | 92 | 0 |  | 918 | 0 | 155 | 0 | 110 | 120 | 0 | 0 | 0 | 0 | 32 | 68 | 34 | 16 | 0 | 0 | 0 | 38 | 0 | 35 | 0 | 0 | 0 | 8 | 25 | 22 | 0 | 11 | 79 | 0 | 275 | 0 | 0 | 0 | 0 | 0 | 195 | 0 | 0 | 120 | 0 | 247 | 94 | 0 | 90 | 15 | 107 | 0 | 0 | 113 | 550 | 220 | 0 | 0 | 0 | 0 | 115 |  | 7587 | 3812 | 11399 | 3407 | 918 | 1510 | 25 | 3854 | 904 | 70 | 315 | 443 | 148 | 0 | 0 | 84.14
5:00 | 0 | 0 | 100 | 0 | 230 | 59 | 0 | 0 | 101 |  | 0 | 0 | 115 | 100 | 65 | 55 | 0 | 0 | 0 | 97 | 93 | 150 | 0 | 0 | 0 | 0 | 17 | 17 | 17 | 22 | 25 | 14 | 23 | 21 | 49 | 0 | 68 | 0 | 0 | 150 | 0 | 203 | 0 | 0 | 0 |  | 24 | 0 | 0 | 0 | 96 | 30 | 0 | 37 | 0 | 0 | 0 | 280 | 260 | 176 | 8 | 48 | 26 | 5 | 0 | 51 | 0 | 0 | 43 | 22 | 11 | 33 | 21 | 134 | 17 | 0 | 20 | 0 | 30 | 30 | 14 | 34 | 163 | 241 | 55 | 89 | 0 | 192 | 0 | 21 | 10 | 290 | 24 | 11 | 0 | 195 | 0 | 0 | 145 | 0 | 149 | 0 | 90 | 100 | 130 | 400 | 78 | 105 | 105 | 0 | 300 | 54 | 110 | 98 | 99 | 100 | 400 | 91 | 0 | 54 | 113 | 0 | 35 | 0 | 101 | 0 |  | 921 | 0 | 160 | 0 | 110 | 120 | 0 | 0 | 0 | 0 | 32 | 68 | 28 | 16 | 0 | 0 | 0 | 0 | 0 | 0 | 0 | 0 | 0 | 8 | 0 | 22 | 0 | 11 | 79 | 0 | 275 | 0 | 0 | 0 | 0 | 0 | 152 | 0 | 0 | 120 | 0 | 252 | 94 | 0 | 90 | 15 | 110 | 0 | 0 | 113 | 510 | 188 | 0 | 0 | 0 | 0 | 115 |  | 7389 | 3609 | 10998 | 3444 | 921 | 1487 | 0 | 3658 | 864 | 68 | 272 | 302 | 134 | 0 | 0 | 84.13
6:00 | 0 | 0 | 110 | 0 | 230 | 59 | 0 | 0 | 102 |  | 0 | 0 | 115 | 38 | 60 | 55 | 0 | 0 | 0 | 50 | 93 | 115 | 0 | 0 | 0 | 0 | 17 | 17 | 17 | 22 | 25 | 19 | 23 | 21 | 49 | 0 | 70 | 0 | 0 | 150 | 0 | 203 | 0 | 0 | 0 |  | 24 | 0 | 0 | 0 | 96 | 30 | 0 | 31 | 0 | 0 | 0 | 280 | 260 | 176 | 8 | 51 | 26 | 5 | 0 | 51 | 0 | 0 | 43 | 22 | 11 | 33 | 21 | 122 | 18 | 0 | 20 | 0 | 30 | 30 | 14 | 31 | 163 | 243 | 55 | 89 | 0 | 192 | 0 | 20 | 10 | 270 | 24 | 11 | 0 | 145 | 0 | 0 | 144 | 0 | 149 | 0 | 90 | 51 | 127 | 401 | 49 | 52 | 105 | 0 | 280 | 54 | 110 | 98 | 101 | 65 | 400 | 91 | 0 | 42 | 113 | 0 | 35 | 0 | 75 | 0 |  | 920 | 0 | 160 | 0 | 16 | 120 | 0 | 0 | 0 | 0 | 8 | 68 | 26 | 16 | 0 | 0 | 0 | 0 | 0 | 0 | 0 | 0 | 0 | 8 | 0 | 22 | 0 | 11 | 79 | 0 | 274 | 0 | 0 | 0 | 0 | 0 | 130 | 0 | 0 | 122 | 0 | 251 | 94 | 0 | 113 | 0 | 50 | 0 | 0 | 35 | 460 | 181 | 0 | 0 | 0 | 0 | 17 |  | 6947 | 3181 | 10128 | 3468 | 920 | 1448 | 0 | 2922 | 813 | 70 | 250 | 245 | 122 | 0 | 0 | 84.12
7:00 | 0 | 0 | 101 | 0 | 230 | 59 | 0 | 0 | 91 |  | 0 | 0 | 115 | 26 | 60 | 55 | 0 | 0 | 0 | 32 | 93 | 115 | 0 | 0 | 0 | 0 | 17 | 17 | 17 | 22 | 25 | 19 | 24 | 21 | 49 | 0 | 70 | 0 | 0 | 150 | 0 | 226 | 0 | 0 | 0 |  | 24 | 0 | 0 | 0 | 96 | 30 | 0 | 7 | 0 | 0 | 0 | 280 | 260 | 177 | 8 | 50 | 26 | 5 | 0 | 51 | 0 | 0 | 42 | 22 | 11 | 33 | 21 | 132 | 18 | 0 | 20 | 0 | 30 | 30 | 0 | 0 | 110 | 239 | 55 | 35 | 0 | 152 | 0 | 7 | 10 | 300 | 24 | 11 | 0 | 95 | 0 | 0 | 144 | 0 | 125 | 3 | 90 | 20 | 123 | 402 | 49 | 75 | 105 | 1 | 281 | 54 | 110 | 98 | 105 | 74 | 398 | 54 | 7 | 35 | 113 | 0 | 35 | 2 | 70 | 0 |  | 920 | 0 | 155 | 0 | 16 | 120 | 0 | 0 | 0 | 0 | 8 | 67 | 23 | 16 | 0 | 0 | 0 | 0 | 0 | 0 | 0 | 0 | 0 | 8 | 0 | 22 | 0 | 11 | 80 | 0 | 260 | 0 | 0 | 0 | 0 | 0 | 130 | 0 | 0 | 120 | 0 | 252 | 94 | 0 | 113 | 0 | 62 | 0 | 0 | 80 | 450 | 221 | 0 | 0 | 0 | 12 | 17 |  | 6618 | 3257 | 9875 | 3430 | 920 | 1316 | 0 | 2827 | 790 | 70 | 250 | 245 | 132 | 25 | 0 | 84.11
8:00 | 0 | 0 | 100 | 0 | 210 | 59 | 0 | 0 | 91 |  | 0 | 0 | 125 | 58 | 33 | 55 | 0 | 0 | 0 | 55 | 93 | 133 | 0 | 0 | 0 | 0 | 17 | 17 | 17 | 22 | 25 | 22 | 23 | 8 | 49 | 0 | 69 | 0 | 0 | 150 | 9 | 203 | 0 | 0 | 0 |  | 24 | 0 | 0 | 0 | 90 | 30 | 0 | 2 | 0 | 0 | 0 | 260 | 260 | 174 | 8 | 48 | 26 | 5 | 0 | 51 | 0 | 0 | 42 | 22 | 11 | 30 | 21 | 130 | 18 | 0 | 20 | 1 | 30 | 30 | 11 | 26 | 110 | 240 | 55 | 89 | 0 | 184 | 0 | 18 | 10 | 270 | 24 | 11 | 0 | 134 | 0 | 0 | 142 | 0 | 149 | 8 | 90 | 76 | 130 | 327 | 49 | 105 | 105 | 1 | 281 | 54 | 110 | 98 | 105 | 100 | 320 | 90 | 6 | 35 | 113 | 0 | 35 | 3 | 70 | 0 |  | 921 | 0 | 160 | 0 | 70 | 120 | 0 | 0 | 0 | 0 | 8 | 60 | 22 | 16 | 0 | 0 | 0 | 0 | 0 | 0 | 0 | 0 | 0 | 8 | 0 | 20 | 0 | 11 | 80 | 0 | 250 | 0 | 0 | 0 | 0 | 0 | 130 | 0 | 0 | 120 | 0 | 240 | 94 | 0 | 113 | 0 | 110 | 0 | 0 | 113 | 430 | 175 | 0 | 0 | 1 | 17 | 52 |  | 6760 | 3341 | 10101 | 3225 | 921 | 1332 | 0 | 3244 | 760 | 69 | 250 | 263 | 130 | 37 | 0 | 84.1
9:00 | 0 | 0 | 100 | 0 | 220 | 57 | 0 | 0 | 90 |  | 0 | 0 | 125 | 72 | 48 | 55 | 0 | 0 | 0 | 50 | 93 | 150 | 0 | 0 | 0 | 0 | 17 | 17 | 17 | 0 | 25 | 22 | 23 | 8 | 49 | 0 | 69 | 0 | 0 | 150 | 8 | 204 | 0 | 0 | 0 |  | 24 | 0 | 0 | 0 | 80 | 30 | 0 | 2 | 0 | 0 | 0 | 260 | 260 | 176 | 8 | 50 | 26 | 5 | 0 | 51 | 0 | 0 | 42 | 19 | 0 | 28 | 21 | 126 | 17 | 0 | 20 | 2 | 30 | 30 | 11 | 26 | 110 | 239 | 50 | 89 | 0 | 192 | 0 | 17 | 10 | 270 | 24 | 0 | 0 | 245 | 0 | 0 | 143 | 0 | 149 | 4 | 90 | 34 | 125 | 341 | 49 | 105 | 105 | 3 | 250 | 54 | 110 | 50 | 102 | 100 | 355 | 91 | 29 | 35 | 113 | 0 | 0 | 8 | 34 | 0 |  | 922 | 0 | 160 | 0 | 32 | 120 | 0 | 0 | 0 | 0 | 8 | 67 | 20 | 16 | 0 | 0 | 0 | 0 | 0 | 0 | 0 | 0 | 0 | 8 | 0 | 18 | 0 | 11 | 81 | 0 | 250 | 0 | 0 | 0 | 0 | 0 | 130 | 0 | 0 | 119 | 0 | 235 | 94 | 0 | 113 | 0 | 110 | 0 | 2 | 113 | 340 | 155 | 0 | 0 | 1 | 39 | 52 |  | 6738 | 3216 | 9954 | 3247 | 922 | 1299 | 0 | 3132 | 671 | 69 | 250 | 280 | 126 | 88 | 0 | 84.09
10:00 | 0 | 0 | 90 | 0 | 220 | 60 | 0 | 0 | 90 |  | 0 | 0 | 125 | 67 | 60 | 55 | 0 | 0 | 0 | 62 | 93 | 150 | 0 | 0 | 0 | 0 | 17 | 17 | 25 | 0 | 25 | 22 | 23 | 14 | 49 | 0 | 69 | 0 | 0 | 150 | 8 | 203 | 0 | 0 | 0 |  | 24 | 0 | 0 | 0 | 88 | 30 | 0 | 2 | 0 | 0 | 0 | 310 | 260 | 172 | 8 | 50 | 26 | 5 | 0 | 51 | 0 | 0 | 42 | 19 | 11 | 16 | 20 | 132 | 17 | 0 | 20 | 1 | 30 | 29 | 22 | 28 | 110 | 240 | 60 | 84 | 0 | 220 | 0 | 18 | 10 | 290 | 24 | 0 | 0 | 160 | 0 | 25 | 144 | 25 | 149 | 6 | 90 | 34 | 130 | 365 | 48 | 105 | 105 | 4 | 250 | 54 | 110 | 34 | 102 | 100 | 394 | 91 | 21 | 35 | 113 | 0 | 17 | 13 | 34 | 0 |  | 922 | 0 | 150 | 0 | 15 | 120 | 0 | 0 | 0 | 0 | 8 | 67 | 17 | 0 | 0 | 0 | 0 | 0 | 0 | 0 | 0 | 0 | 0 | 8 | 0 | 17 | 0 | 11 | 83 | 0 | 250 | 0 | 0 | 0 | 0 | 0 | 130 | 0 | 0 | 116 | 0 | 222 | 94 | 0 | 113 | 0 | 110 | 0 | 2 | 113 | 340 | 155 | 0 | 0 | 2 | 64 | 52 |  | 6921 | 3181 | 10102 | 3374 | 922 | 1314 | 50 | 3055 | 673 | 69 | 250 | 280 | 132 | 113 | 0 | 84.08
11:00 | 0 | 0 | 100 | 0 | 220 | 60 | 0 | 0 | 87 |  | 0 | 0 | 120 | 80 | 64 | 55 | 0 | 0 | 0 | 82 | 84 | 150 | 0 | 0 | 0 | 0 | 17 | 20 | 35 | 0 | 25 | 22 | 23 | 14 | 49 | 0 | 69 | 0 | 0 | 150 | 8 | 203 | 0 | 0 | 0 |  | 24 | 0 | 0 | 0 | 88 | 30 | 0 | 2 | 0 | 0 | 0 | 310 | 260 | 172 | 8 | 50 | 26 | 5 | 0 | 51 | 0 | 0 | 41 | 19 | 11 | 16 | 5 | 134 | 10 | 0 | 20 | 3 | 30 | 29 | 45 | 32 | 140 | 241 | 60 | 84 | 0 | 220 | 0 | 18 | 10 | 295 | 16 | 0 | 0 | 160 | 105 | 70 | 143 | 70 | 149 | 19 | 90 | 34 | 130 | 388 | 48 | 90 | 105 | 5 | 300 | 54 | 110 | 70 | 100 | 100 | 396 | 91 | 48 | 35 | 94 | 0 | 0 | 11 | 34 | 0 |  | 921 | 0 | 150 | 0 | 18 | 120 | 0 | 0 | 0 | 0 | 8 | 65 | 20 | 0 | 0 | 0 | 0 | 0 | 0 | 0 | 0 | 0 | 0 | 8 | 0 | 17 | 0 | 11 | 80 | 0 | 250 | 0 | 0 | 0 | 0 | 0 | 130 | 0 | 0 | 116 | 0 | 217 | 75 | 0 | 113 | 0 | 107 | 0 | 3 | 113 | 350 | 220 | 0 | 0 | 5 | 70 | 52 |  | 7291 | 3239 | 10530 | 3378 | 921 | 1431 | 245 | 3108 | 680 | 69 | 250 | 280 | 134 | 164 | 0 | 84.07
12:00 | 0 | 0 | 100 | 0 | 220 | 60 | 0 | 0 | 80 |  | 0 | 0 | 115 | 92 | 63 | 55 | 0 | 0 | 0 | 80 | 93 | 150 | 0 | 0 | 0 | 0 | 17 | 35 | 35 | 0 | 25 | 22 | 23 | 14 | 49 | 0 | 69 | 0 | 0 | 150 | 10 | 231 | 0 | 0 | 0 |  | 24 | 0 | 0 | 0 | 86 | 30 | 0 | 2 | 0 | 0 | 0 | 310 | 260 | 173 | 8 | 50 | 26 | 5 | 0 | 51 | 0 | 41 | 42 | 19 | 0 | 16 | 12 | 140 | 8 | 0 | 20 | 2 | 30 | 29 | 45 | 32 | 163 | 238 | 55 | 86 | 0 | 220 | 0 | 18 | 10 | 290 | 16 | 0 | 0 | 160 | 295 | 100 | 143 | 99 | 149 | 18 | 76 | 48 | 130 | 399 | 48 | 94 | 105 | 2 | 300 | 54 | 110 | 80 | 105 | 100 | 390 | 91 | 22 | 35 | 94 | 0 | 10 | 33 | 17 | 0 |  | 921 | 0 | 140 | 0 | 62 | 155 | 0 | 0 | 0 | 0 | 24 | 64 | 22 | 0 | 0 | 0 | 0 | 20 | 5 | 0 | 0 | 0 | 24 | 8 | 0 | 17 | 0 | 8 | 78 | 0 | 250 | 0 | 0 | 0 | 0 | 0 | 139 | 0 | 1 | 117 | 0 | 196 | 75 | 0 | 113 | 0 | 109 | 0 | 2 | 113 | 370 | 220 | 0 | 0 | 5 | 48 | 100 |  | 7652 | 3406 | 11058 | 3385 | 921 | 1420 | 495 | 3264 | 698 | 69 | 294 | 379 | 140 | 132 | 0 | 84.06
13:00 | 0 | 0 | 100 | 0 | 220 | 57 | 0 | 0 | 73 |  | 0 | 0 | 110 | 83 | 63 | 55 | 0 | 0 | 0 | 66 | 93 | 150 | 0 | 0 | 0 | 0 | 17 | 35 | 17 | 0 | 25 | 22 | 23 | 21 | 40 | 0 | 75 | 0 | 0 | 150 | 25 | 219 | 0 | 0 | 0 |  | 24 | 0 | 0 | 0 | 86 | 30 | 0 | 11 | 0 | 0 | 0 | 310 | 260 | 178 | 8 | 49 | 26 | 5 | 0 | 51 | 0 | 39 | 42 | 19 | 11 | 13 | 6 | 140 | 8 | 0 | 17 | 2 | 30 | 29 | 44 | 32 | 163 | 239 | 55 | 85 | 0 | 220 | 0 | 21 | 10 | 295 | 16 | 2 | 0 | 170 | 298 | 94 | 143 | 98 | 141 | 18 | 76 | 68 | 127 | 390 | 48 | 100 | 105 | 4 | 300 | 54 | 110 | 62 | 105 | 100 | 382 | 91 | 43 | 35 | 110 | 0 | 0 | 26 | 17 | 0 |  | 921 | 0 | 140 | 0 | 46 | 170 | 0 | 0 | 0 | 0 | 24 | 64 | 24 | 0 | 0 | 0 | 0 | 43 | 6 | 0 | 0 | 0 | 32 | 8 | 30 | 17 | 0 | 8 | 77 | 0 | 250 | 0 | 0 | 0 | 0 | 0 | 170 | 0 | 29 | 117 | 0 | 189 | 94 | 80 | 113 | 0 | 108 | 0 | 2 | 113 | 400 | 220 | 0 | 0 | 2 | 46 | 115 |  | 7630 | 3658 | 11288 | 3369 | 921 | 1415 | 599 | 3259 | 727 | 75 | 340 | 470 | 140 | 143 | 0 | 84.05
14:00 | 0 | 0 | 100 | 0 | 220 | 57 | 0 | 0 | 69 |  | 0 | 0 | 100 | 86 | 62 | 55 | 0 | 0 | 0 | 86 | 93 | 150 | 0 | 0 | 0 | 0 | 17 | 35 | 17 | 0 | 25 | 22 | 23 | 21 | 40 | 0 | 75 | 0 | 0 | 150 | 25 | 210 | 0 | 0 | 0 |  | 24 | 0 | 0 | 0 | 86 | 30 | 0 | 2 | 0 | 0 | 0 | 310 | 280 | 166 | 8 | 51 | 14 | 5 | 0 | 51 | 0 | 39 | 42 | 0 | 11 | 8 | 5 | 152 | 8 | 0 | 20 | 1 | 30 | 29 | 46 | 32 | 163 | 240 | 55 | 85 | 0 | 220 | 0 | 21 | 10 | 300 | 16 | 2 | 50 | 184 | 302 | 92 | 142 | 93 | 149 | 16 | 90 | 108 | 128 | 371 | 48 | 105 | 105 | 4 | 300 | 54 | 110 | 80 | 105 | 100 | 381 | 91 | 43 | 35 | 113 | 0 | 14 | 30 | 17 | 0 |  | 922 | 0 | 130 | 0 | 46 | 200 | 0 | 0 | 0 | 0 | 24 | 64 | 23 | 0 | 0 | 0 | 0 | 43 | 6 | 44 | 0 | 0 | 32 | 8 | 32 | 16 | 0 | 8 | 79 | 0 | 250 | 0 | 0 | 0 | 0 | 0 | 201 | 0 | 78 | 114 | 0 | 190 | 94 | 174 | 113 | 0 | 108 | 0 | 2 | 113 | 440 | 220 | 0 | 0 | 5 | 39 | 115 |  | 7760 | 3933 | 11693 | 3304 | 922 | 1398 | 789 | 3397 | 769 | 75 | 401 | 547 | 152 | 140 | 0 | 84.04
15:00 | 0 | 0 | 90 | 0 | 220 | 57 | 0 | 0 | 66 |  | 0 | 0 | 85 | 84 | 62 | 55 | 0 | 0 | 0 | 88 | 84 | 150 | 0 | 0 | 0 | 0 | 17 | 35 | 17 | 0 | 25 | 22 | 23 | 21 | 40 | 0 | 75 | 0 | 0 | 150 | 25 | 217 | 0 | 0 | 0 |  | 24 | 0 | 0 | 0 | 86 | 30 | 0 | 2 | 0 | 0 | 0 | 310 | 280 | 152 | 8 | 50 | 23 | 5 | 0 | 51 | 0 | 39 | 42 | 0 | 0 | 8 | 19 | 152 | 8 | 0 | 20 | 1 | 30 | 29 | 47 | 39 | 163 | 237 | 54 | 86 | 0 | 220 | 0 | 24 | 10 | 305 | 24 | 2 | 200 | 210 | 300 | 90 | 138 | 100 | 149 | 11 | 90 | 166 | 128 | 391 | 47 | 105 | 105 | 3 | 280 | 54 | 110 | 80 | 105 | 100 | 377 | 91 | 35 | 35 | 113 | 0 | 17 | 23 | 17 | 0 |  | 922 | 0 | 130 | 0 | 46 | 200 | 0 | 0 | 8 | 0 | 24 | 63 | 23 | 16 | 0 | 0 | 0 | 43 | 5 | 43 | 0 | 0 | 32 | 8 | 32 | 16 | 0 | 11 | 79 | 0 | 250 | 0 | 0 | 0 | 0 | 0 | 202 | 0 | 100 | 111 | 0 | 205 | 94 | 173 | 113 | 0 | 107 | 0 | 3 | 113 | 510 | 220 | 0 | 0 | 3 | 51 | 115 |  | 7958 | 4071 | 12029 | 3317 | 922 | 1412 | 963 | 3465 | 839 | 75 | 402 | 554 | 152 | 130 | 0 | 84.03
16:00 | 0 | 0 | 90 | 0 | 220 | 52 | 0 | 0 | 74 |  | 0 | 0 | 0 | 82 | 62 | 55 | 0 | 0 | 0 | 98 | 93 | 150 | 0 | 0 | 0 | 0 | 17 | 35 | 35 | 19 | 25 | 22 | 23 | 17 | 40 | 0 | 74 | 0 | 0 | 150 | 25 | 203 | 0 | 0 | 0 |  | 24 | 5 | 0 | 0 | 88 | 30 | 0 | 4 | 0 | 0 | 0 | 310 | 280 | 147 | 8 | 50 | 23 | 5 | 0 | 51 | 0 | 31 | 42 | 21 | 11 | 8 | 20 | 146 | 7 | 0 | 20 | 1 | 30 | 29 | 47 | 36 | 163 | 240 | 55 | 85 | 0 | 220 | 0 | 23 | 10 | 310 | 24 | 5 | 200 | 224 | 304 | 90 | 138 | 100 | 149 | 6 | 90 | 136 | 122 | 403 | 48 | 105 | 105 | 2 | 300 | 54 | 110 | 50 | 105 | 50 | 394 | 90 | 22 | 47 | 113 | 0 | 31 | 15 | 17 | 0 |  | 921 | 0 | 135 | 0 | 47 | 200 | 0 | 0 | 30 | 0 | 24 | 64 | 23 | 16 | 0 | 0 | 0 | 43 | 26 | 43 | 0 | 0 | 37 | 8 | 32 | 16 | 0 | 11 | 74 | 0 | 250 | 0 | 0 | 0 | 0 | 0 | 203 | 0 | 100 | 111 | 0 | 204 | 94 | 171 | 113 | 0 | 107 | 0 | 2 | 50 | 510 | 220 | 0 | 0 | 2 | 40 | 113 |  | 7890 | 4040 | 11930 | 3387 | 921 | 1331 | 965 | 3382 | 834 | 74 | 403 | 600 | 146 | 90 | 0 | 84.02
17:00 | 0 | 0 | 90 | 0 | 210 | 56 | 0 | 0 | 76 |  | 0 | 0 | 0 | 100 | 62 | 55 | 0 | 0 | 0 | 98 | 93 | 150 | 0 | 0 | 0 | 0 | 54 | 35 | 35 | 19 | 25 | 22 | 23 | 18 | 40 | 0 | 74 | 0 | 0 | 150 | 25 | 203 | 0 | 0 | 0 |  | 24 | 22 | 0 | 0 | 88 | 30 | 0 | 10 | 0 | 0 | 0 | 310 | 280 | 156 | 8 | 40 | 5 | 5 | 0 | 51 | 0 | 28 | 42 | 22 | 11 | 7 | 20 | 150 | 7 | 0 | 20 | 0 | 30 | 29 | 22 | 40 | 163 | 242 | 55 | 86 | 0 | 219 | 0 | 24 | 10 | 300 | 24 | 5 | 200 | 275 | 288 | 92 | 138 | 100 | 149 | 3 | 90 | 136 | 125 | 402 | 47 | 105 | 105 | 1 | 300 | 54 | 110 | 50 | 104 | 50 | 398 | 91 | 8 | 85 | 113 | 0 | 0 | 4 | 17 | 0 |  | 921 | 0 | 135 | 0 | 46 | 200 | 0 | 0 | 30 | 7 | 16 | 67 | 24 | 16 | 0 | 0 | 0 | 43 | 27 | 43 | 0 | 0 | 32 | 8 | 31 | 15 | 0 | 11 | 75 | 0 | 250 | 0 | 0 | 0 | 0 | 0 | 207 | 0 | 100 | 111 | 0 | 202 | 85 | 171 | 113 | 0 | 108 | 0 | 0 | 50 | 510 | 200 | 0 | 0 | 0 | 14 | 115 |  | 7938 | 3983 | 11921 | 3366 | 921 | 1292 | 951 | 3482 | 835 | 74 | 407 | 620 | 150 | 30 | 0 | 84.01
18:00 | 0 | 0 | 90 | 0 | 210 | 56 | 0 | 0 | 79 |  | 0 | 0 | 0 | 100 | 62 | 55 | 0 | 0 | 0 | 98 | 93 | 150 | 0 | 0 | 0 | 0 | 54 | 35 | 35 | 0 | 25 | 22 | 23 | 18 | 47 | 0 | 74 | 0 | 0 | 150 | 25 | 177 | 0 | 0 | 0 |  | 24 | 34 | 51 | 0 | 89 | 30 | 0 | 22 | 0 | 0 | 0 | 310 | 280 | 156 | 8 | 39 | 5 | 5 | 0 | 51 | 0 | 32 | 43 | 22 | 11 | 7 | 20 | 164 | 7 | 0 | 20 | 0 | 30 | 29 | 22 | 40 | 110 | 238 | 55 | 87 | 0 | 220 | 0 | 25 | 10 | 275 | 24 | 11 | 150 | 298 | 163 | 95 | 176 | 50 | 149 | 0 | 50 | 140 | 137 | 374 | 94 | 105 | 105 | 0 | 300 | 54 | 110 | 60 | 111 | 53 | 400 | 90 | 1 | 155 | 113 | 0 | 12 | 1 | 78 | 0 |  | 921 | 0 | 135 | 0 | 115 | 200 | 0 | 0 | 30 | 14 | 40 | 65 | 25 | 32 | 0 | 0 | 0 | 43 | 25 | 75 | 0 | 34 | 32 | 34 | 31 | 17 | 0 | 11 | 75 | 0 | 250 | 0 | 0 | 0 | 0 | 0 | 210 | 0 | 20 | 111 | 0 | 198 | 94 | 100 | 113 | 0 | 107 | 0 | 0 | 90 | 500 | 150 | 0 | 0 | 0 | 1 | 115 |  | 7908 | 4013 | 11921 | 3295 | 921 | 1180 | 578 | 3954 | 825 | 74 | 410 | 727 | 164 | 3 | 0 | 84
18:30 | 0 | 0 | 0 | 0 | 0 | 0 | 0 | 0 | 0 |  | 0 | 0 | 0 | 0 | 0 | 0 | 0 | 0 | 0 | 0 | 0 | 0 | 0 | 0 | 0 | 0 | 0 | 0 | 0 | 0 | 0 | 0 | 0 | 0 | 0 | 0 | 0 | 0 | 0 | 0 | 0 | 0 | 0 | 0 | 0 |  | 0 | 0 | 0 | 0 | 0 | 0 | 0 | 0 | 0 | 0 | 0 | 0 | 0 | 0 | 0 | 0 | 0 | 0 | 0 | 0 | 0 | 0 | 0 | 0 | 0 | 0 | 0 | 0 | 0 | 0 | 0 | 0 | 0 | 0 | 0 | 0 | 0 | 0 | 0 | 0 | 0 | 0 | 0 | 0 | 0 | 0 | 0 | 0 | 0 | 0 | 0 | 0 | 0 | 0 | 0 | 0 | 0 | 0 | 0 | 0 | 0 | 0 | 0 | 0 | 0 | 0 | 0 | 0 | 0 | 0 | 0 | 0 | 0 | 0 | 0 | 0 | 0 | 0 | 0 | 0 |  | 0 | 0 | 0 | 0 | 0 | 0 | 0 | 0 | 0 | 0 | 0 | 0 | 0 | 0 | 0 | 0 | 0 | 0 | 0 | 0 | 0 | 0 | 0 | 0 | 0 | 0 | 0 | 0 | 0 | 0 | 0 | 0 | 0 | 0 | 0 | 0 | 0 | 0 | 0 | 0 | 0 | 0 | 0 | 0 | 0 | 0 | 0 | 0 | 0 | 0 | 0 | 0 | 0 | 0 | 0 | 0 | 0 |  | 0 | 0 | 0 | 0 | 0 | 0 | 0 | 0 | 0 | 0 | 0 | 0 | 0 | 0 | 0 | 0
19:00 | 0 | 0 | 101 | 0 | 210 | 59 | 0 | 0 | 93 |  | 0 | 0 | 0 | 100 | 62 | 55 | 0 | 0 | 0 | 98 | 93 | 150 | 0 | 0 | 0 | 0 | 54 | 35 | 35 | 0 | 25 | 12 | 23 | 18 | 49 | 0 | 74 | 0 | 0 | 150 | 25 | 209 | 0 | 0 | 0 |  | 24 | 34 | 85 | 0 | 94 | 37 | 0 | 20 | 0 | 0 | 0 | 270 | 260 | 179 | 8 | 39 | 5 | 5 | 0 | 51 | 0 | 3 | 42 | 22 | 11 | 8 | 20 | 164 | 7 | 0 | 20 | 0 | 30 | 29 | 22 | 41 | 163 | 240 | 55 | 89 | 0 | 220 | 0 | 25 | 10 | 285 | 24 | 11 | 200 | 298 | 255 | 92 | 176 | 100 | 149 | 0 | 90 | 191 | 140 | 400 | 105 | 105 | 105 | 0 | 300 | 54 | 110 | 98 | 115 | 100 | 393 | 90 | 0 | 162 | 113 | 0 | 35 | 0 | 101 | 0 |  | 923 | 0 | 135 | 0 | 115 | 200 | 0 | 0 | 42 | 0 | 40 | 65 | 33 | 32 | 0 | 0 | 0 | 43 | 27 | 90 | 0 | 43 | 32 | 43 | 32 | 21 | 0 | 11 | 75 | 0 | 250 | 0 | 8 | 0 | 0 | 0 | 210 | 0 | 30 | 111 | 0 | 195 | 94 | 172 | 113 | 15 | 107 | 0 | 0 | 113 | 580 | 221 | 0 | 16 | 0 | 0 | 115 |  | 8459 | 4352 | 12811 | 3313 | 923 | 1341 | 849 | 4286 | 905 | 74 | 418 | 748 | 164 | 0 | 0 | 83.97
19:30 | 0 | 0 | 100 | 0 | 210 | 59 | 0 | 0 | 94 |  | 0 | 0 | 0 | 100 | 65 | 55 | 0 | 0 | 0 | 98 | 93 | 150 | 0 | 0 | 0 | 0 | 54 | 35 | 35 | 19 | 25 | 20 | 23 | 18 | 49 | 0 | 75 | 0 | 0 | 150 | 25 | 206 | 0 | 0 | 0 |  | 24 | 34 | 85 | 0 | 95 | 40 | 0 | 25 | 0 | 0 | 0 | 270 | 260 | 190 | 8 | 39 | 5 | 5 | 0 | 51 | 0 | 0 | 42 | 22 | 11 | 14 | 20 | 162 | 7 | 0 | 20 | 0 | 30 | 29 | 22 | 41 | 163 | 240 | 55 | 89 | 0 | 220 | 0 | 25 | 10 | 310 | 24 | 11 | 200 | 298 | 255 | 97 | 177 | 100 | 149 | 0 | 90 | 200 | 142 | 400 | 104 | 105 | 105 | 0 | 300 | 54 | 110 | 98 | 115 | 100 | 400 | 90 | 0 | 162 | 113 | 0 | 35 | 0 | 101 | 0 |  | 922 | 0 | 135 | 0 | 115 | 200 | 0 | 0 | 34 | 0 | 40 | 66 | 33 | 32 | 0 | 0 | 0 | 43 | 28 | 90 | 0 | 43 | 38 | 43 | 32 | 22 | 0 | 11 | 75 | 0 | 250 | 0 | 8 | 0 | 0 | 0 | 211 | 0 | 60 | 111 | 0 | 201 | 94 | 172 | 113 | 15 | 107 | 0 | 0 | 113 | 622 | 221 | 0 | 17 | 0 | 0 | 115 |  | 8556 | 4432 | 12988 | 3361 | 922 | 1379 | 884 | 4305 | 947 | 75 | 419 | 745 | 162 | 0 | 0 | 0
20:00 | 0 | 0 | 100 | 0 | 210 | 56 | 0 | 0 | 98 |  | 0 | 0 | 0 | 100 | 65 | 55 | 0 | 0 | 0 | 98 | 93 | 150 | 0 | 0 | 0 | 0 | 54 | 35 | 35 | 19 | 25 | 20 | 23 | 18 | 41 | 0 | 75 | 0 | 0 | 150 | 25 | 203 | 0 | 0 | 0 |  | 24 | 34 | 85 | 0 | 95 | 40 | 0 | 27 | 0 | 0 | 0 | 270 | 260 | 200 | 8 | 40 | 5 | 5 | 0 | 51 | 0 | 0 | 42 | 22 | 11 | 14 | 20 | 164 | 7 | 0 | 20 | 0 | 30 | 29 | 14 | 41 | 130 | 240 | 55 | 88 | 0 | 219 | 0 | 24 | 10 | 300 | 24 | 11 | 200 | 300 | 257 | 97 | 187 | 100 | 149 | 0 | 90 | 200 | 142 | 402 | 105 | 105 | 105 | 0 | 300 | 54 | 110 | 98 | 113 | 100 | 400 | 91 | 0 | 162 | 113 | 0 | 35 | 0 | 101 | 0 |  | 922 | 0 | 135 | 0 | 115 | 200 | 0 | 0 | 38 | 0 | 40 | 66 | 34 | 32 | 0 | 0 | 0 | 43 | 28 | 90 | 0 | 43 | 40 | 43 | 32 | 22 | 0 | 11 | 75 | 0 | 250 | 0 | 8 | 0 | 0 | 0 | 212 | 0 | 60 | 112 | 0 | 203 | 94 | 172 | 113 | 15 | 108 | 0 | 0 | 113 | 622 | 221 | 0 | 17 | 0 | 0 | 115 |  | 8523 | 4444 | 12967 | 3371 | 922 | 1332 | 886 | 4310 | 947 | 75 | 420 | 752 | 164 | 0 | 0 | 83.98
21:00 | 0 | 0 | 100 | 0 | 70 | 63 | 0 | 0 | 98 |  | 0 | 0 | 0 | 94 | 65 | 55 | 0 | 0 | 0 | 98 | 93 | 150 | 0 | 0 | 0 | 0 | 54 | 55 | 35 | 19 | 25 | 20 | 16 | 18 | 41 | 0 | 75 | 0 | 0 | 150 | 25 | 217 | 0 | 0 | 0 |  | 24 | 34 | 85 | 0 | 96 | 42 | 0 | 30 | 0 | 0 | 0 | 270 | 260 | 210 | 8 | 40 | 5 | 5 | 0 | 51 | 0 | 18 | 42 | 22 | 11 | 15 | 20 | 166 | 7 | 0 | 20 | 0 | 30 | 29 | 11 | 41 | 163 | 240 | 50 | 85 | 0 | 219 | 0 | 24 | 10 | 310 | 24 | 11 | 200 | 298 | 303 | 97 | 179 | 100 | 149 | 0 | 90 | 200 | 143 | 402 | 106 | 105 | 105 | 0 | 300 | 54 | 110 | 98 | 114 | 100 | 390 | 91 | 0 | 162 | 113 | 0 | 35 | 0 | 101 | 0 |  | 922 | 0 | 140 | 0 | 115 | 200 | 0 | 0 | 38 | 0 | 40 | 65 | 37 | 32 | 0 | 0 | 0 | 43 | 28 | 90 | 0 | 43 | 40 | 43 | 32 | 22 | 0 | 11 | 77 | 0 | 250 | 0 | 8 | 0 | 0 | 0 | 213 | 0 | 85 | 116 | 0 | 202 | 94 | 172 | 113 | 15 | 110 | 0 | 0 | 113 | 622 | 222 | 0 | 35 | 0 | 0 | 115 |  | 8509 | 4503 | 13012 | 3242 | 922 | 1382 | 957 | 4340 | 949 | 75 | 421 | 771 | 166 | 0 | 0 | 83.97
22:00 | 0 | 0 | 100 | 0 | 140 | 53 | 0 | 0 | 102 |  | 0 | 0 | 0 | 92 | 65 | 55 | 0 | 0 | 0 | 98 | 93 | 150 | 0 | 0 | 0 | 0 | 54 | 55 | 35 | 19 | 25 | 21 | 17 | 18 | 41 | 0 | 70 | 0 | 0 | 150 | 25 | 215 | 0 | 0 | 0 |  | 24 | 34 | 85 | 0 | 96 | 42 | 0 | 37 | 0 | 0 | 0 | 270 | 260 | 216 | 8 | 40 | 5 | 5 | 0 | 51 | 0 | 33 | 42 | 22 | 11 | 16 | 21 | 162 | 7 | 0 | 20 | 0 | 30 | 29 | 11 | 41 | 163 | 240 | 50 | 85 | 0 | 219 | 0 | 24 | 10 | 310 | 24 | 11 | 200 | 298 | 306 | 100 | 179 | 100 | 149 | 0 | 90 | 200 | 148 | 403 | 106 | 105 | 105 | 0 | 300 | 54 | 110 | 98 | 115 | 100 | 400 | 91 | 0 | 144 | 113 | 0 | 35 | 0 | 101 | 0 |  | 922 | 0 | 145 | 0 | 115 | 200 | 0 | 0 | 38 | 0 | 40 | 65 | 37 | 32 | 0 | 0 | 0 | 43 | 22 | 90 | 0 | 43 | 40 | 43 | 32 | 22 | 0 | 11 | 80 | 0 | 250 | 15 | 8 | 0 | 0 | 0 | 213 | 0 | 99 | 115 | 0 | 216 | 94 | 172 | 113 | 15 | 110 | 0 | 0 | 113 | 622 | 222 | 0 | 35 | 0 | 0 | 115 |  | 8597 | 4547 | 13144 | 3335 | 922 | 1397 | 977 | 4326 | 952 | 70 | 436 | 780 | 162 | 0 | 0 | 83.96
23:00 | 0 | 0 | 100 | 0 | 130 | 56 | 0 | 0 | 104 |  | 0 | 0 | 0 | 92 | 65 | 55 | 0 | 0 | 0 | 99 | 93 | 150 | 0 | 0 | 0 | 0 | 54 | 35 | 35 | 19 | 25 | 21 | 17 | 21 | 49 | 0 | 75 | 0 | 0 | 150 | 25 | 216 | 0 | 0 | 0 |  | 24 | 34 | 85 | 0 | 96 | 42 | 0 | 33 | 0 | 0 | 0 | 270 | 260 | 219 | 8 | 40 | 23 | 5 | 0 | 51 | 0 | 33 | 42 | 22 | 11 | 16 | 21 | 162 | 7 | 0 | 20 | 0 | 30 | 29 | 11 | 41 | 163 | 241 | 50 | 86 | 0 | 219 | 0 | 24 | 10 | 310 | 24 | 11 | 200 | 300 | 300 | 100 | 180 | 100 | 149 | 0 | 90 | 200 | 148 | 403 | 106 | 105 | 105 | 0 | 300 | 54 | 110 | 98 | 114 | 100 | 400 | 90 | 0 | 144 | 113 | 0 | 35 | 0 | 101 | 0 |  | 923 | 0 | 145 | 0 | 83 | 200 | 0 | 0 | 38 | 0 | 24 | 67 | 36 | 32 | 0 | 0 | 0 | 43 | 22 | 90 | 0 | 43 | 40 | 8 | 32 | 22 | 0 | 11 | 77 | 0 | 250 | 15 | 8 | 0 | 0 | 0 | 214 | 0 | 99 | 116 | 0 | 217 | 94 | 172 | 113 | 15 | 110 | 0 | 0 | 113 | 622 | 220 | 0 | 35 | 0 | 0 | 115 |  | 8604 | 4464 | 13068 | 3354 | 923 | 1397 | 971 | 4233 | 949 | 75 | 437 | 781 | 162 | 0 | 0 | 83.95
24:00 | 0 | 0 | 100 | 0 | 130 | 54 | 0 | 0 | 110 |  | 0 | 0 | 0 | 92 | 65 | 55 | 0 | 0 | 0 | 99 | 93 | 150 | 0 | 0 | 0 | 0 | 54 | 35 | 35 | 22 | 25 | 21 | 17 | 33 | 49 | 0 | 75 | 0 | 0 | 150 | 25 | 203 | 0 | 0 | 0 |  | 24 | 34 | 17 | 0 | 95 | 42 | 0 | 36 | 0 | 0 | 0 | 270 | 260 | 222 | 8 | 40 | 23 | 5 | 0 | 51 | 0 | 33 | 43 | 22 | 11 | 32 | 21 | 162 | 7 | 0 | 20 | 0 | 30 | 29 | 21 | 41 | 163 | 240 | 50 | 86 | 0 | 219 | 0 | 25 | 10 | 305 | 24 | 11 | 200 | 298 | 294 | 100 | 105 | 100 | 149 | 0 | 76 | 200 | 135 | 402 | 106 | 105 | 105 | 0 | 300 | 54 | 110 | 92 | 109 | 100 | 400 | 94 | 0 | 144 | 113 | 0 | 35 | 0 | 101 | 0 |  | 921 | 0 | 150 | 0 | 49 | 200 | 0 | 0 | 34 | 0 | 16 | 68 | 35 | 32 | 0 | 0 | 0 | 43 | 15 | 92 | 0 | 43 | 40 | 8 | 32 | 22 | 0 | 11 | 77 | 0 | 250 | 13 | 8 | 0 | 0 | 0 | 214 | 0 | 99 | 116 | 0 | 219 | 94 | 172 | 113 | 15 | 110 | 0 | 0 | 113 | 600 | 223 | 0 | 0 | 0 | 0 | 115 |  | 8451 | 4362 | 12813 | 3379 | 921 | 1414 | 965 | 4045 | 927 | 75 | 435 | 704 | 162 | 0 | 0 | 83.94
KWH | 0 | 0 | 2338000 | 0 | 4898573 | 1355954 | 0 | 0 | 2160000 |  | 0 | 0 | 1680756 | 2053440 | 1433496 | 1341561 | 0 | 0 | 0 | 2048640 | 2192400 | 3521760 | 0 | 0 | 0 | 0 | 702000 | 779107 | 672740 | 268884 | 600000 | 471240 | 529900 | 429300 | 1118880 | 0 | 1771844 | 0 | 0 | 3700000 | 466281 | 5031104 | 0 | 0 | 0 |  | 585600 | 283200 | 505190 | 0 | 2203200 | 796320 | 0 | 465120 | 0 | 0 | 0 | 7407200 | 6544000 | 4376000 | 217454 | 1101890 | 445536 | 145440 | 0 | 1207537 | 0 | 536840 | 1017749 | 443556 | 221400 | 483900 | 417410 | 3463680 | 251520 | 0 | 438912 | 12650 | 716000 | 682840 | 624000 | 804384 | 3695890 | 5289000 | 1307136 | 2005440 | 0 | 4992300 | 0 | 477600 | 250560 | 7142500 | 526668 | 181536 | 1953216 | 5811052 | 3542721 | 1441406 | 3592800 | 1354731 | 3615696 | 109080 | 2027520 | 3265440 | 3191563 | 9412000 | 1699200 | 2493600 | 2542534 | 27121 | 6892473 | 1333159 | 2654606 | 1932300 | 2561160 | 2235840 | 9360500 | 2157120 | 295770 | 1866240 | 2659636 | 0 | 710280 | 175078 | 1704960 | 0 |  | 22261090 | 0 | 3694464 | 0 | 1684800 | 4093440 | 0 | 0 | 353760 | 16256 | 574125 | 1575000 | 672152 | 422784 | 0 | 0 | 0 | 677504 | 313373 | 861784 | 0 | 251629 | 404200 | 349440 | 475630 | 435600 | 0 | 228978 | 1866763 | 0 | 6258800 | 30000 | 44000 | 0 | 0 | 0 | 4430836 | 0 | 954240 | 3035700 | 0 | 5280800 | 2178720 | 1755046 | 2604672 | 146016 | 2383891 | 0 | 19627 | 2360928 | 13201000 | 4941655 | 0 | 154800 | 31140 | 478800 | 2208452 |  | 186451820 | 93711895 | 280163715 | 81400447 | 22261090 | 33562842 | 11001360 | 87678850 | 21326563 | 1771844 | 8598276 | 7949497 | 3463680 | 1149266 | 0
Fuel Cost | 0 | 0 | 3413480 | 0 | 5437416.03 | 1789859.28 | 0 | 0 | 2224800 |  | 0 | 0 | 1865639.16 | 15585609.6 | 9876787.44 | 11349606.06 | 0 | 0 | 0 | 15426259.2 | 19994688 | 34654118.4 | 0 | 0 | 0 | 0 | 5124600 | 6022497.11 | 6633216.4 | 201663 | 450000 | 0 | 0 | 0 | 10819569.6 | 0 | 478397.88 | 0 | 0 | 6697000 | 4331750.49 | 5483903.36 | 0 | 0 | 0 |  | 0 | 2738544 | 4900343 | 0 | 19167840 | 6306854.4 | 0 | 1381406.4 | 0 | 0 | 0 | 5481328 | 6544000 | 4025920 | 280515.66 | 1267173.5 | 503455.68 | 203616 | 0 | 2064888.27 | 0 | 5422084 | 9719502.95 | 563316.12 | 166050 | 846825 | 313057.5 | 25977600 | 266611.2 | 0 | 557418.24 | 201641 | 1174240 | 1092544 | 1110720 | 1254839.04 | 4213314.6 | 5500560 | 2575057.92 | 3830390.4 | 0 | 8636679 | 0 | 558792 | 511142.4 | 7213925 | 395001 | 137967.36 | 33224204.16 | 43931553.12 | 60155402.58 | 24100308.32 | 18682560 | 22651102.32 | 35578448.64 | 1275145.2 | 16524288 | 35430024 | 22500519.15 | 8753160 | 15496704 | 23564520 | 22145471.14 | 0 | 52107095.88 | 11611814.89 | 23333986.74 | 19284354 | 21949141.2 | 14890694.4 | 0 | 0 | 0 | 0 | 0 | 0 | 0 | 0 | 0 | 0 |  | 128223878.4 | 0 | 3879187.2 | 0 | 13242528 | 56735078.4 | 0 | 0 | 3710942.4 | 170362.88 | 5982382.5 | 1779750 | 1041835.6 | 4126371.84 | 0 | 0 | 0 | 6666639.36 | 3183869.68 | 7626788.4 | 0 | 3402024.08 | 3916698 | 3386073.6 | 4613611 | 836352 | 0 | 173336.346 | 11256580.89 | 0 | 33922696 | 1039500 | 1255320 | 0 | 0 | 0 | 65221905.92 | 0 | 16231622.4 | 3551769 | 0 | 5227992 | 22745836.8 | 29853332.46 | 24718337.28 | 1378391.04 | 18498994.16 | 0 | 216878.35 | 17447257.92 | 57952390 | 0 | 0 | 0 | 0 | 0 | 0 |  | 832156522.39 | 563216513.906 | 1395373036.296 | 79867869.456 | 128223878.4 | 35610027.81 | 186215972.24 | 632318153.63 | 103131666.89 | 478397.88 | 124251804.32 | 77604001.12 | 25977600 | 1693664.55 | 0
Yesterday Day Peak | 0 | 0 | 100 | 0 | 220 | 60 | 0 | 0 | 80 |  | 0 | 0 | 115 | 92 | 63 | 55 | 0 | 0 | 0 | 80 | 93 | 150 | 0 | 0 | 0 | 0 | 17 | 35 | 35 | 0 | 25 | 22 | 23 | 14 | 49 | 0 | 69 | 0 | 0 | 150 | 10 | 231 | 0 | 0 | 0 |  | 24 | 0 | 0 | 0 | 86 | 30 | 0 | 2 | 0 | 0 | 0 | 310 | 260 | 173 | 8 | 50 | 26 | 5 | 0 | 51 | 0 | 41 | 42 | 19 | 0 | 16 | 12 | 140 | 8 | 0 | 20 | 2 | 30 | 29 | 45 | 32 | 163 | 238 | 55 | 86 | 0 | 220 | 0 | 18 | 10 | 290 | 16 | 0 | 0 | 160 | 295 | 100 | 143 | 99 | 149 | 18 | 76 | 48 | 130 | 399 | 48 | 94 | 105 | 2 | 300 | 54 | 110 | 80 | 105 | 100 | 390 | 91 | 22 | 35 | 94 | 0 | 10 | 33 | 17 | 0 |  | 921 | 0 | 140 | 0 | 62 | 155 | 0 | 0 | 0 | 0 | 24 | 64 | 22 | 0 | 0 | 0 | 0 | 20 | 5 | 0 | 0 | 0 | 24 | 8 | 0 | 17 | 0 | 8 | 78 | 0 | 250 | 0 | 0 | 0 | 0 | 0 | 139 | 0 | 1 | 117 | 0 | 196 | 75 | 0 | 113 | 0 | 109 | 0 | 2 | 113 | 370 | 220 | 0 | 0 | 5 | 48 | 100 |  | 11058 | DayPeak
Yesterday Evening Peak | 0 | 0 | 100 | 0 | 70 | 63 | 0 | 0 | 98 | 0 | 0 | 0 | 0 | 94 | 65 | 55 | 0 | 0 | 0 | 98 | 93 | 150 | 0 | 0 | 0 | 0 | 54 | 55 | 35 | 19 | 25 | 20 | 16 | 18 | 41 | 0 | 75 | 0 | 0 | 150 | 25 | 217 | 0 | 0 | 0 | 0 | 24 | 34 | 85 | 0 | 96 | 42 | 0 | 30 | 0 | 0 | 0 | 270 | 260 | 210 | 8 | 40 | 5 | 5 | 0 | 51 | 0 | 18 | 42 | 22 | 11 | 15 | 20 | 166 | 7 | 0 | 20 | 0 | 30 | 29 | 11 | 41 | 163 | 240 | 50 | 85 | 0 | 219 | 0 | 24 | 10 | 310 | 24 | 11 | 200 | 298 | 303 | 97 | 179 | 100 | 149 | 0 | 90 | 200 | 143 | 402 | 106 | 105 | 105 | 0 | 300 | 54 | 110 | 98 | 114 | 100 | 390 | 91 | 0 | 162 | 113 | 0 | 35 | 0 | 101 | 0 |  | 922 | 0 | 140 | 0 | 115 | 200 | 0 | 0 | 38 | 0 | 40 | 65 | 37 | 32 | 0 | 0 | 0 | 43 | 28 | 90 | 0 | 43 | 40 | 43 | 32 | 22 | 0 | 11 | 77 | 0 | 250 | 0 | 8 | 0 | 0 | 0 | 213 | 0 | 85 | 116 | 0 | 202 | 94 | 172 | 113 | 15 | 110 | 0 | 0 | 113 | 622 | 222 | 0 | 35 | 0 | 0 | 115 |  | 13012 | EvPeak
Forecast for Evening | 0 | 0 | 100 | 0 | 230 | 60 | 0 | 0 | 135 | 0 | 0 | 0 | 0 | 100 | 65 | 55 | 0 | 0 | 0 | 100 | 93 | 150 | 0 | 0 | 0 | 0 | 54 | 55 | 35 | 22 | 25 | 30 | 33 | 33 | 51 | 0 | 75 | 0 | 0 | 150 | 25 | 210 | 0 | 0 | 0 | 0 | 22 | 50 | 51 | 0 | 102 | 42 | 0 | 30 | 0 | 0 | 0 | 310 | 310 | 200 | 8 | 50 | 26 | 25 | 0 | 51 | 0 | 42 | 43 | 22 | 11 | 31 | 22 | 166 | 10 | 0 | 20 | 0 | 20 | 30 | 51 | 41 | 163 | 240 | 55 | 88 | 0 | 220 | 0 | 25 | 10 | 300 | 24 | 11 | 200 | 300 | 300 | 100 | 190 | 100 | 149 | 0 | 90 | 200 | 145 | 400 | 107 | 105 | 105 | 0 | 300 | 54 | 110 | 80 | 113 | 100 | 400 | 104 | 0 | 162 | 113 | 0 | 35 |  | 100 | 0 |  | 934 | 0 | 160 | 0 | 115 | 225 | 0 | 0 | 42 | 30 | 40 | 90 | 35 | 110 | 0 | 0 | 0 | 43 | 45 | 93 | 0 | 50 | 40 | 52 | 36 | 22 | 0 | 11 | 80 | 0 | 250 | 17 | 10 | 0 | 0 | 0 | 220 | 0 | 100 | 120 | 0 | 280 | 94 | 200 | 113 | 100 | 113 | 0 | 0 | 113 | 660 | 220 |  | 100 |  |  | 115
Forecast for Day | 0 | 0 | 100 | 0 | 200 | 60 | 0 | 0 | 115 | 0 | 0 | 0 | 0 | 100 | 65 | 55 | 0 | 0 | 0 | 100 | 93 | 150 | 0 | 0 | 0 | 0 | 54 | 55 | 35 | 22 | 25 | 30 | 33 | 33 | 51 | 0 | 75 | 0 | 0 | 150 | 25 | 200 | 0 | 0 | 0 | 0 | 22 | 0 | 51 | 0 | 100 | 42 | 0 | 5 | 0 | 0 | 0 | 300 | 300 | 210 | 8 | 40 | 26 | 25 | 0 | 51 | 0 | 32 | 43 | 22 | 11 | 31 | 22 | 143 | 10 | 0 | 20 | 1.6 | 20 | 20 | 50 | 41 | 163 | 240 | 55 | 86 | 0 | 220 | 0 | 24 | 10 | 300 | 24 | 11 | 100 | 300 | 300 | 100 | 106 | 100 | 149 | 20 | 90 | 200 | 145 | 400 | 106 | 90 | 105 | 5 | 300 | 54 | 110 | 80 | 113 | 100 | 400 | 104 | 50 | 72 | 113 | 0 | 35 | 30 | 100 | 0 |  | 934 | 0 | 160 | 0 | 16 | 225 | 0 | 0 | 0 | 0 | 32 | 65 | 25 | 32 | 0 | 0 | 0 | 34 | 40 | 90 | 0 | 40 | 0 | 43 | 36 | 22 | 0 | 11 | 80 | 0 | 250 | 0 | 0 | 0 | 0 | 0 | 220 | 0 | 100 | 120 | 0 | 280 | 94 | 100 | 113 | 100 | 113 | 0 | 8 | 113 | 660 | 220 |  | 0 | 6 | 50 | 115
Generation at 08:00(Today) | 0 | 0 | 100 | 0 | 220 | 59 | 0 | 0 | 116 | 0 | 0 | 0 | 0 | 74 | 65 | 55 | 0 | 0 | 0 | 99 | 93 | 133 | 0 | 0 | 0 | 0 | 54 | 20 | 35 | 0 | 25 | 23 | 17 | 21 | 43 | 0 | 75 | 0 | 0 | 150 | 2 | 203 | 0 | 0 | 0 | 0 | 24 | 0 | 0 | 0 | 96 | 42 | 0 | 3 | 0 | 0 | 0 | 270 | 260 | 208 | 8 | 30 | 23 | 25 | 0 | 51 | 0 | 0 | 43 | 22 | 11 | 30 | 21 | 134 | 10 | 0 | 20 | 0 | 30 | 29 | 42 | 41 | 140 | 240 | 50 | 86 | 0 | 219 | 0 | 24 | 10 | 300 | 24 | 11 | 0 | 258 | 12 | 25 | 106 | 25 | 149 | 9 | 90 | 90 | 140 | 400 | 97 | 90 | 105 | 2 | 300 | 54 | 110 | 80 | 96 | 61 | 400 | 104 | 14 | 72 | 113 | 0 | 22 | 7 | 60 | 0 | 0 | 922 | 0 | 160 | 0 | 16 | 200 | 0 | 0 | 0 | 0 | 16 | 15 | 21 | 0 | 0 | 0 | 0 | 0 | 0 | 0 | 0 | 0 | 0 | 10 | 0 | 22 | 0 | 11 | 79 | 0 | 250 | 0 | 0 | 0 | 0 | 0 | 219 | 0 | 0 | 120 | 0 | 280 | 70 | 0 | 113 | 0 | 104 | 0 | 0 | 100 | 490 | 210 | 0 | 0 | 0 | 37 | 96 | 0 |  |  |  |  | 115227983 |  | 0
115227983
| Minimum Generation |  | 9875 | 7:00
| Highest Generation |  | 13144 | 22:00
| Day Peak Generation |  | 11058 | 12:00
| Evening Peak Generation |  | 13012 | 21:00
| HVDC Max Flow |  | 923 | 19:00
| HVDC EvPeak Flow |  | 922 | 21:00
| Load factor L.F |  | 88.81%

## P1
POWER GRID COMPANY OF BANGLADESH LTD.
|  |  | NATIONAL LOAD DESPATCH CENTER |  |  |  |  | QF-LDC-08
|  |  | DAILY REPORT |  |  |  |  | Page -1
[6 empty] | Reporting Date : | 2022-04-05
Till now the maximum generation is : - |  |  | 13792 | 20:00 | Hrs on | 2021-04-27
The Summary of Yesterday's |  | 2022-04-04 | Generation & Demand |  | Today's Actual Min Gen. & Probable Gen. & Demand
Day Peak Generation : |  | 11058 | MW Hour : | 12:00 | Min. Gen. at | 7:00 | 10597 | MW
Evening Peak Generation : |  | 13012 | MW Hour : | 21:00 | Available Max Generation : |  | 14048 | MW
E.P. Demand (at gen end) : |  | 13712 | MW Hour : | 21:00 | Max Demand (Evening) : |  | 14600 | MW
Maximum Generation : |  | 13144 | MW Hour : | 22:00 | Reserve(Generation end) |  | - | MW
Total Gen. (MKWH) : |  | 280.1637 | System Load Factor : | 88.81% | Load Shed : |  | 560.5897 | MW
EXPORT / IMPORT THROUGH EAST-WEST INTERCONNECTOR
Export from East grid to West grid :- Maximum |  |  | 310 | MW at | 18:30 | Energy |  | MKWHR.
Import from West grid to East grid :- Maximum |  |  | - | MW at | - | Energy | - | MKWHR.
| Water Level of Kaptai Lake at 6:00 A M on |  | 2022-04-05
Actual : | 83.88 | Ft.(MSL) , | Rule curve : | 87.2 | Ft.( MSL )
Gas Consumed : | Total = | 915.03 | MMCFD. | Oil Consumed (PDB) :
[6 empty] | HSD : |  | Liter
[6 empty] | FO : |  | Liter
Cost of the Consumed Fuel (PDB+Pvt) : |  | Gas : | 115477897.266
: |  | Coal : | 103131666.89 | Oil : | 1020389931.31 | Total : | 1238999495.466
Load Shedding & Other Information
Area | Yesterday |  |  |  | Today
|  |  | Estimated Demand (S/S end) |  | Estimated Shedding (S/S end) |  | Rates of Shedding
| MW |  | MW |  |  | MW | (On Estimated Demand)
Dhaka | 0 | 1200:00 | 5494.1375 |  |  | 44.1375 | 0%
Chittagong Area | 0 | 480:00 | 1879.5208 |  |  | 29.5208 | 0%
Khulna Area | 0 | 2880:00 | 1685.9858 |  |  | 104.9858 | 0%
Rajshahi Area | 0 | 4320:00 | 1524.1396 |  |  | 124.1396 | 0%
Cumilla Area | 0 | 0:00 | 1376.9518 |  |  | 26.9518 | 0%
Mymensingh Area | 0 | 7200:00 | 1111.1797 |  |  | 211.1797 | 0%
Sylhet Area | 0 | 0:00 | 606.8915 |  |  | 6.8915 | 0%
Barisal Area | 0 | 0:00 | 285.7171 |  |  | 5.7171 | 0%
Rangpur Area | 0 | 720:00 | 857.0659 |  |  | 7.0659 | 0%
Total | 0 |  | 14821.5897 |  |  | 560.5897
Information of the Generating Units under shut down.
| Planned Shut- Down |  |  | Forced Shut- Down
1) Barapukuria ST: Unit-2
2) Ghorasal-3,5
3) Ashuganj-4,5
4) Baghabari-71,100 MW
5) Raozan unit- 1
6) Siddhirganj 210 MW .
7) Siddhirganj 335 MW CCPP
Additional Information of Machines, lines, Interruption / Forced Load shed etc.
a) Cumilla(N) 132/33 kV T-3,T-4 transformer tripped at 10:10 showing O/C relay and were switched | [5 empty] | About 52 MW power interruption occurred under
on at 10:29. | [5 empty] | Cumilla(N) S/S area from 10:10 to 10:29.
b) Keraniganj 230/132 kV ATR-2 transformer was under shut down from 10:02 to 15:40 for DFDR connection.
c) Siddhirganj-Siddhirganj peaking 132 kV Ckt was under shut down from 10:53 to 15:32 for maintenance
by P/S end.
d) Barisal-Bhandaria 132 kV Ckt was under shut down from 11:22 to 17:13 for C/M at Bhandaria end.
e) Ashuganj-Sirajganj 230 kV Ckt-2 tripped at 11:33 showing dist RST,SOTF and was switched on at 12:12.
f) Siddhirganj-Haripur 230 kV Ckt-2 was under shut down from 13:21 to 14:54 for C/M by Haripur end.
g) Ashuganj-Sirajganj 230 kV Ckt-1 tripped at 17:18 showing dist RST from both end and was switched on at 17:51.
h) Ghorasal #07 ST was under shut down 21:11 due to all boiler control card problem and was sync at 03:10(05-04-22).
i) Naogaon 132/33 kV T-3 transformer under 33 kV bus section was shut down from 20:35 to 21:27 due to
red hot maintenance at 33 kV Santahar feeder.
j) Meghnaghat Summit tripped at 15:27 due to low gas pressure.
k) Tongi-Kabirpur 132 kV Ckt-2 was under shut down from 06:18 to 07:21(05-04-22) for C/M . | [5 empty] | About 20 MW power interruption occurred under
Kabirpur S/S area from 06:18 to 07:21.
l) Aminbazar-Mirpur 132 kV Ckt-1 was under shut down from 06:34 to 12:40(05-04-22) for C/M .
m) Madunaghat 132/33 kV T-1 transformer tripped at 06:45 from 33 kV side showing O/C,IDMT relay due
to 33 kV feeder fault.
| Sub Divisional Engineer |  |  | Executive Engineer |  |  | Superintendent Engineer
| Network Operation Division |  |  | Network Operation Division |  |  | Load Despatch Circle

## P2
EVENING PEAK GENERATION AND DAY LONG ENERGY DATA OF POWER STATIONS
| Date : | 2022-04-04 | [5 empty] | Page -2
Sl. |  |  |  |  | Present | Peak | Energy
No. | Name of the Power Stations |  | Producer | Installed Capacity | Capacity | Hour | Generated | Remarks
Generation
|  |  |  | Unit No. X Capacity | MW | MW | KWH
1 | Ghorasal Repowered CCPP:Unit-3 (GT |  | PDB | 1*260 | 260 | 0 | 0 | Under maint.
2 | Ghorasal Repowered CCPP Unit-4 |  | PDB | 1*210 | 180 | 100 | 2338000 | Gas shortage
| Ghorasal TPP Unit-5 |  | PDB | 1*210 | 190 | 0 | 0 | Gas shortage
3 | Ghorasal 365 MW CCPP Unit-7 |  | PDB | 1*243+1*122 | 365 | 70 | 4898573 | Gas shortage
| Ghorashal 78.5 MW PP(MAX) |  | QRPP | 2*40 | 0 | 0 | 0 | Contract Expired
4 | Ghorashal 108MW PP (Regent) |  | IPP | 34*3.35 | 108 | 63 | 1355954 | Gas shortage
5 | Haripur GTPP |  | SBU, PDB | 2*32 | 20 | 0 | 0 | Under maint.
6 | Haripur 412 MW CCPP |  | EGCB | 1*273+1*139 | 412 | 0 | 0 | Under maint.
7 | Haripur 360MW CCPP(HPL) |  | IPP | 1*235+1*125 | 360 | 98 | 2160000 | Gas shortage
8 | Meghnaghat 450 MW CCPP(MPL) |  | IPP | 2*150+1*150 | 450 | 0 | 0 | Under maint.
9 | Meghnaghat 100 MW(IEL) |  | QRPP | 12*8.9 | 0 | 94 | 2053440
10 | Meghnaghat CCPP(Summit) |  | IPP | 2*110+1*110 | 335 | 0 | 1680756 | Gas shortage
11 | Madanganj 102 PP(Summit) |  | QRPP | 6*17 | 0 | 65 | 1433496 | Engine problem
12 | Madanganj-55 MW PP(Summit) |  | (IPP) | 3*17.08+1*11.3 | 55 | 55 | 1341561
13 | Keraniganj 100 MW PP (Powerpac) |  | QRPP | 8*13.45 | 100 | 0 | 0 | Contract Expired
14 | Narshingdi 22 MW PP (Doreen) |  | SIPP, REB | 8*2.90 | 22 | 19 | 268884
15 | 210 MW Siddhirgonj TPP |  | PDB | 1*210 | 115 | 0 | 0 | Under maint.
16 | Siddhirgonj 2*120 MW GTPP |  | EGCB | 2*105 | 210 | 0 | 0 | Gas shortage
17 | Siddhirganj 100 PP(Dutch Bangla) |  | QRPP | 12*8.9 | 0 | 98 | 2048640
18 | Siddhirganj 335 MW CCPP |  | EGCB | 1*217+118 | 335 | 0 | 0 | Gas shortage
19 | Gagnagar 102 MW PP (Digital Power) |  | IPP | 12*8.924 | 102 | 93 | 2192400 | Engine problem
20 | Katpotti 52 MW PP (Sinha) |  | IPP | 7*7.9 | 51 | 0 | 0 | Fuel shortage
21 | Kamalaghat 54 MW PP(Banco Energy) |  | IPP | 3*18 | 54 | 54 | 702000
22 | Kodda 150MW PP |  | BPDB-RPCL | 9*17.06 | 149 | 150 | 3521760
23 | Manikganj 55 MW PP (Northern) |  | IPP | 3*19.3 | 55 | 55 | 779107
24 | Nababganj 55 MW PP (Southern power ) |  | IPP | 3*19.3 | 55 | 35 | 672740 | Engine problem
25 | Bosila 108MW PP(CLC) |  | IPP | 12*8.775+1*3.5 | 0 | 0 | 0
26 | Summit Power,(Madhabdi+Ashulia) |  | SIPP,REB | 3*3.67+4*8.73 | 80 | 45 | 1071240 | Engine problem
27 | Maona 33 MW PP(Summit) |  | SIPP,REB | 4*8.73 | 33 | 16 | 529900 | Engine problem
28 | Rupganj 33 MW PP(Summit) |  | SIPP,REB | 4*8.73 | 33 | 18 | 429300 | Engine problem
29 | Gazipur 52 MW PP |  | RPCL | 6*8.9 | 52 | 41 | 1118880 | #REF!
30 | Tongi 80 MW GTPP |  | PDB | 1* 105 | 105 | 0 | 0 | Under maint.
31 | Kodda 300 MW PP Unit-2 (Summit) |  | IPP | 18*17.076 | 300 | 298 | 5811052
32 | Keranigonj 300 MW PP (APR) |  | IPP | 256*1.4 | 300 | 303 | 3542721
33 | Bramhangoan 100 MW PP (Aggreko) |  | IPP | 114*0.959 | 100 | 97 | 1441406
34 | Aurahati 100MW PP (Aggreko) |  | IPP | 0.85*23+0.95*91 | 100 | 100 | 1354731
35 | Kodda 149 MW PP Unit-1 (Summit) |  | IPP | 8*18.45+8.97 | 149 | 149 | 3615696
36 | Gazipur 100 MW PP |  | RPCL | 6*17.5 | 105 | 105 | 2493600
37 | Meghnaghat 104 MW PP (OPCL) |  | IPP | 18.5*6 | 104 | 91 | 2157120 | Engine problem
38 | Manikgonj 162MW PP(MPGL) |  | IPP | 9*18 | 162 | 162 | 1866240
39 | Spectra Solar Plant Ltd. |  | IPP | 35 | 35 | 0 | 175078
40 | Kanchan Purbachal Power Generation Ltd. |  | IPP | 18.4*3 | 55 | 0 | 0 | Engine problem
| Dhaka area Total |  |  |  | 5696 | 2474 | 53054275
41 | Chattogram TPP-1 |  | PDB | 1*210 | 180 | 0 | 0 | Under maint.
| Chattogram TPP-2 |  | PDB | 1*210 | 180 | 150 | 3700000
42 | Raozan 25 MW PP |  | IPP | 3*8.9 | 25 | 25 | 466281
43 | Teknaf 20MW PP (Solartech) |  | Teknaf Solartech Energy Ltd. | 20 | 20 | 0 | 109080
44 | Patenga 50MW PP (Baraka) |  | IPP | 8*6.98 | 50 | 42 | 796320 | Engine problem
45 | Kaptai Hydro: Unit-1,2,3,4, 5 |  | PDB | 2*40+3*50 | 230 | 75 | 1771844 | Low water level
46 | Sikalbaha 225MW |  | PDB | 1*150+1*175 | 225 | 217 | 5031104
47 | Sikalbaha Peaking GT |  | PDB | 1*150 | 150 | 0 | 0 | Under maint.
48 | Sikalbaha 105 MW PP (Baraka Sikalbaha) |  | IPP | 6*17.5 | 105 | 105 | 2542534
49 | Hathazari 100 MW peaking PP |  | PDB | 11*8.9 | 98 | 34 | 283200 | Engine problem
50 | Dohazari -Kalaish 100 MW Peaking |  | PDB | 6*17 | 102 | 85 | 505190 | Fuel shortage
51 | Juldah 100 MW Unit-1 (Acorn) |  | QRPP | 8*13.45 | 100 | 0 | 0 | Contract Expired
52 | Juldah 100 MW PP Unit-3 (Acorn) |  | IPP | 8*13.5 | 100 | 90 | 2027520 | Engine problem
53 | Barabkunda 22 MW PP (Regent) |  | SIPP, PDB | 8*2.90 | 22 | 0 | 0 | Engine problem
* | Malancha, Ctg. EPZ (United) |  |  | 5*8.73+3*9.34 | 0 | 30 | 465120
54 | Chattogram 108 MW PP (ECPV) |  | IPP | 16*7 | 108 | 96 | 2203200 | Engine problem
55 | Kaptai 7 MW Solar PP |  | PDB | 7.4 MW | 7 | 0 | 27121
56 | Anwara 300 MW PP (United) |  | IPP | 17*17+24 | 300 | 300 | 6892473
57 | Jodiac Power |  | IPP | 3*18.55+1*3.6 | 54 | 54 | 1333159
58 | Karnaphuli Power Ltd. |  | IPP | 18.415*6+6.5 | 110 | 110 | 2654606
59 | Juldah unit-2 (Acorn) |  | IPP | 8*13.6 | 100 | 100 | 2235840
60 | Anlima Energy Ltd. |  | IPP | 6*21.2 | 116 | 113 | 2659636
| Chattogram area Total |  |  |  | 2382 | 1626 | 35704228
61 | Ashuganj TPP Unit- 3 |  | APSCL | 1*150 | 0 | 0 | 0 | Contract Expired
| Ashuganj TPP Unit- 4 |  | APSCL | 1*150 | 129 | 0 | 0 | Gas shortage
| Ashuganj TPP Unit- 5 |  | APSCL | 1*150 | 134 | 0 | 0 | Gas shortage
62 | Ashuganj 225 MW CCPP |  | APSCL | 1*142+1*75 | 221 | 210 | 4376000 | #REF!
63 | Ashuganj 450 MW CCPP(North) |  | APSCL | 1*360 | 360 | 270 | 7407200 | FGMO
64 | Ashuganj 450 MW CCPP(South) |  | APSCL | 1*360 | 360 | 260 | 6544000 | FGMO
65 | Ashuganj 50 MW PP |  | APSCL | 14*3.968 | 45 | 5 | 445536 | Gas shortage
66 | Ashuganj 55 MW PP (Precision) |  | RPP | 15*4 | 55 | 5 | 145440 | Gas shortage
67 | Ashuganj 195MW PP (APSCL-United) |  | IPP | 20*9.73+1*16 | 195 | 8 | 217454 | Gas shortage
68 | Ashuganj 51 MW PP (Midland) |  | IPP | 6*9.34 | 51 | 51 | 1207537
69 | Ashuganj 150MW PP (Midland) |  | IPP | 23*7.015 | 150 | 143 | 3191563 | Engine problem
70 | Titas 50 MW Peaking PP |  | PDB | 6*8.92 | 52 | 18 | 536840 | Engine problem
71 | Chandpur 150 MW CCPP |  | PDB | 1*106+1*57 | 163 | 40 | 1101890 | Machine problem
72 | Chandpur 200MW (Desh energy) |  | IPP | 12*18.4 | 200 | 200 | 3265440
73 | Feni 22MW PP (Doreen) |  | SIPP, PDB | 8*2.90 | 22 | 22 | 443556
74 | Feni 11 MW PP (Doreen) |  | SIPP, REB | 4*2.90 | 11 | 11 | 221400
** | Impoprt (Tripura) |  | Imported power | 0 | 160 | 166 | 3463680
75 | Jangalia 33MW PP (Summit) |  | SIPP, PDB | 4*8.73 | 33 | 15 | 483900 | Engine problem
76 | Jangalia 52 MW PP (Lakdanavi) |  | IPP | 6*8.92 | 52 | 42 | 1017749 | Engine problem
77 | Cumilla 25 MW PP (Summit) |  | SIPP, PDB | 3*3.67+2*6.97 | 25 | 20 | 417410 | Engine problem
78 | Daudkandi 200 MW PP (B.Trac) |  | IPP | 154*1.4 | 200 | 200 | 1953216
79 | Feni Lanka Power |  | IPP | 7*18.415+1*9.78 | 114 | 98 | 1932300 | Engine problem
80 | Chowmuhani 113 MW |  | IPP | 12*9.78+2*3.1 | 113 | 114 | 2561160
81 | Bhairob 54.5 MW |  | IPP | 3*18.2 | 54 | 35 | 710280 | 33 kV feeder O/L
82 | Chandpur 115(Doreen) |  | IPP | 4*18.5+2*22.5 | 115 | 101 | 1704960 | Engine problem
| Cumilla Area Total |  |  |  | 3014 | 2034 | 43348511
83 | RPCL 210MW CCPP |  | IPP | 4*35+1*70 | 202 | 7 | 251520 | Gas shortage
84 | Tangail 22 MW PP (Doreen) |  | SIPP, PDB | 8*2.90 | 22 | 20 | 438912
85 | Jamalpur 95 MW PP(Powerpac) |  | IPP | 12*8.924 | 8 | 0 | 0 | Under maint.
86 | Sarishabari 3 MW Solar Plant |  | IPP | 1*3 | 3 | 0 | 12650
87 | Mymensingh 200 MW PP (United) |  | IPP | 9.78*21 | 200 | 179 | 3592800 | Engine problem
88 | Jamalpur 115 MW PP (United) |  | IPP | 9.78*12 | 115 | 106 | 1699200 | Engine problem
89 | Sutiakhali 50 MW Solar PP |  | IPP | 50 | 50 | 0 | 295770
90 | Tangail Palli Power Gen 22 MW |  | IPP | 4*6.7 | 22 | 24 | 585600
| Mymensingh Area Total |  |  |  | 622 | 336 | 6876452
91 | Fenchugonj CCPP Phase-1 |  | PDB | 2*32+1*33 | 70 | 30 | 716000 | Machine problem
92 | Fenchugonj CCPP Phase-2 |  | PDB | 2*35+1*35 | 90 | 29 | 682840 | Machine problem
93 | Kushiara 163 MW CCPP (KP) |  | IPP | 1*109+1*54 | 163 | 163 | 3695890
94 | Shajibazar 330 MW CCPP |  | PDB | 3*110 | 330 | 240 | 5289000 | Machine problem
95 | Fenchugonj 51 MW PP (Barakatullah) |  | RPP | 19*2.90 | 51 | 11 | 624000 | Gas shortage
| Fenchuganj 44MW (Energyprima) |  | RPP | 12*3.3+5*2 | 0 | 41 | 804384 | Gas shortage
96 | Hobiganj 11MW PP Cofidence-E |  | SIPP, REB | 4*2.90 | 11 | 11 | 181536
97 | Shahjibazar GTPP Unit- 8 & 9 |  | PDB | 2*35 | 66 | 50 | 1307136 | Machine problem
98 | Shahjibazar 86MW PP (Shahjibazar) |  | RPP | 32*2.90 | 86 | 85 | 2005440
99 | Shahjibazar 100 MW GTPP |  | PDB | 1*100 | 100 | 0 | 0 | Under maint.
100 | Sylhet 225 MW CCPP |  | PDB | 1*142+1*89 | 231 | 219 | 4992300
101 | Sylhet 20 MW GTPP |  | PDB | 1*20 | 20 | 0 | 0 | Gas shortage
| Sylhet 50MW PP (EPL) |  | RPP | 27*2 | 0 | 24 | 477600 | Gas shortage
102 | Shahjahanulla 25 MW PP |  | SIPP, REB | 3*9.34 | 25 | 24 | 526668
103 | Bibiana-II 341 MW CCPP (Summit) |  | IPP | 1*222+1*119 | 341 | 310 | 7142500 | FGMO
104 | Bibiyana-III 400 MW CCPP |  | PDB | 400 MW | 400 | 402 | 9412000
105 | Sylhet 10MW PP (Desh) |  | RPP | 6*1.95 | 10 | 10 | 250560
106 | Bibiyana South 400 MW |  | PDB | 400 MW | 383 | 390 | 9360500
| Sylhet Area Total |  |  |  | 2377 | 2039 | 47468354
107 | Bheramara GTPP Unit-3 |  | PDB | 1*20 | 16 | 0 | 0 | Reserve.
** | Bheramara (HVDC ) |  | Imported power | 2*500 | 1000 | 922 | 22261090
108 | Khulna 115 PP MW (KPCL-2) |  | QRPP | 7*17 | 0 | 115 | 1684800
109 | Faridpur 50 MW Peaking PP |  | PDB | 8*6.89 | 54 | 38 | 353760 | Engine problem
110 | Khulna 225 MW CCPP |  | NWPGCL | 1*150+1*75 | 230 | 200 | 4093440
111 | Gopalganj 100 MW Peaking PP |  | PDB | 16*6.98 | 109 | 0 | 16256 | Line O/L
112 | Bheramara 410 MW CCPP |  | NWPGCL | 1*278+1*132 | 410 | 140 | 3694464 | Gas shortage
| Noapara 40 MW PP (Khanjahan Ali) |  | QRPP | 5*8.5 | 0 | 40 | 574125
113 | Noapara 100 MW PP (Bangla Trac) |  | IPP | 70*1.4 | 100 | 85 | 954240 | Low Demand
114 | Rupsha 105 MW PP (Orion rupsha) |  | IPP | 6*18.445 | 105 | 94 | 2178720 | Engine problem
115 | Madhumati 100 MW PP |  | NWPGCL | 6*18 | 105 | 15 | 146016 | Line O/L
116 | Mongla Orion 100 MW Solar PP |  | IPP | 100 | 100 | 0 | 478800
| Khulna Area Total |  |  |  | 2229 | 1649 | 36435711
117 | Barisal 110 MW PP (Summit ) |  | IPP | 7*17.076 | 110 | 32 | 422784 | Line O/L
118 | Bhola 33 MW PP (Venture) |  | RPP | 1*34.50 | 33 | 37 | 672152
119 | Bhola 225 MW CCPP |  | PDB | 2*63+1*68 | 194 | 65 | 1575000 | Gas shortage
120 | Bhola 95 MW PP (Aggreko) |  | QRPP | 96*1.10 | 95 | 0 | 0 | Contract Expired
121 | Payra 1320 MW |  | BCPCL | 2*622 | 1244 | 622 | 13201000
122 | Bhola Nutan Biddut BD LTD |  | IPP | 220 | 220 | 222 | 4941655
123 | United Payra Power Ltd. |  | IPP | 8*18.5+1*9.5 | 150 | 35 | 154800 | Line O/L
| Barisal Area Total |  |  |  | 2046 | 1013 | 20967391
124 | Baghabari 71 MW GTPP |  | PDB | 1*71 | 71 | 0 | 0 | Gas shortage
| Baghabari 100 MW GTPP |  | PDB | 1*100 | 100 | 0 | 0 | Gas shortage
125 | Baghabari 50 MW Peaking PP |  | PDB | 6*8.9 | 52 | 43 | 677504 | Engine problem
126 | Bera 70 MW Peaking PP |  | PDB | 9*8.29 | 71 | 28 | 313373 | Engine problem
127 | Amnura 50 MW PP(Sinha) |  | QRPP | 7*7.79 | 0 | 0 | 0 | Contact expired
128 | Katakhali 50 MW PP (Northern) |  | QRPP | 6*8.9 | 50 | 43 | 251629 | Engine problem
129 | Katakhali 50 MW Peaking PP |  | PDB | 6*8.7 | 50 | 40 | 404200 | Engine problem
130 | Sirajgonj Unit-1 225MW |  | NWPGCL | 1*150+1*75 | 210 | 0 | 0 | Gas shortage
131 | Sirajgonj Unit-2 225MW |  | NWPGCL | 1*150+1*75 | 220 | 213 | 4430836 | Running on HSD
132 | Sirajgonj Unit-3 225MW |  | NWPGCL | 1*141 | 220 | 116 | 3035700 | Gas shortage
133 | Sirajgonj 400 MW CCPP Unit-4 |  | SNWPGCL | 1*282+1*132 | 414 | 202 | 5280800 | Gas shortage
134 | Santahar 50 MW Peaking PP |  | PDB | 6*8.7 | 50 | 32 | 475630 | Engine problem
135 | Bogra 22 MW PP (GBB) |  | RPP | 6*4 | 22 | 22 | 435600
136 | Bogura 20 MW PP (Energyprima) |  | RPP | 5*3.3+5*2 | 0 | 0 | 0 | Contract Expired
137 | Ullapara 11 MW PP (Summit) |  | SIPP, REB | 4*2.90 | 11 | 11 | 228978
138 | Natore 52 MW PP (Rajlanka) |  | IPP | 6*8.92 | 52 | 43 | 349440
139 | Chapainawabganj 100 MW Peaking PP |  | PDB | 12*8.924 | 104 | 90 | 861784 | Engine problem
140 | Baghabari 200 MW PP (Paramount) |  | IPP | 135*1.6 | 200 | 172 | 1755046 | Low Demand
141 | Bagura 113 MW PP (Confidence)-2 |  | IPP | 6*18.55+7.2 | 113 | 113 | 2604672
142 | Confidence Power Bogura Unit-1 113 MW |  | IPP | 6*18.55 | 113 | 113 | 2360928
143 | Sirajgonj 6.55 MW Solar |  | NWPGCL | 1*6 | 6 | 0 | 31140
| Rajshahi Area Total |  |  |  | 2129 | 1281 | 23497260
144 | Barapukuria TPP Unit-1 |  | PDB | 1*125 | 85 | 77 | 1866763
| Barapukuria TPP Unit-2 |  | PDB | 1*125 | 85 | 0 | 0 | Under maint.
145 | Barapukuria 275 MW TPP Unit-3 |  | PDB | 1*275 | 274 | 250 | 6258800 | Coal shortage
146 | Rangpur 20 MW GTPP |  | PDB | 1*20 | 20 | 0 | 30000
147 | Saidpur 20 MW GTPP |  | PDB | 1*20 | 20 | 8 | 44000
148 | Rangpur 113 MW PP (Confidence) |  | IPP | 9*6.984+7*7.015+3.15*2 | 113 | 110 | 2383891
149 | Sympa Solar Power 8MW |  | IPP | 8 MW | 8 | 0 | 19627
150 | Energypac Power Venture Thakurgaon Ltd. |  | IPP | 115 | 115 | 115 | 2208452
| Rangpur Area Total |  |  |  | 720 | 560 | 12811533
| Total |  |  |  | 21215 | 13012 | 280163715
| Eastern Grid Total |  |  |  | 14091 | 8509 | 186451820
| Western Grid Total |  |  |  | 7124 | 4503 | 93711895
| National Grid Total |  |  |  | 21215 | 13012 | 280163715
*Data collected from respective power station over telephone.
Executive Engineer
Network Operation Division
Page- 3

## P3
POWER GRID COMPANY OF BANGLADESH LTD.
NATIONAL LOAD DESPATCH CENTER
MAXIMUM LOAD SERVED BY DIFFERENT GRID SUB-STATIONS
QF-LDC-09
Date: | 2022-04-04
(a) ENTIRE EASTERN GRID : |  | 8739.35 | MW | (b) ENTIRE WESTERN GRID : |  | 3774.9 | MW
i) Dhaka area |  | 4824.67 | MW | i) Khulna area |  | 1524.6 | MW
ii) Chittagong area |  | 1282.68 | MW | ii) Rajshahi area |  | 1134.3 | MW
iii) Comilla area |  | 1291 | MW | iii) Barisal area |  | 401 | MW
iv) Mymensingh area |  | 863 | MW | iv) Rangpur area |  | 715 | MW
v) Sylhet area |  | 478 | MW
| SYSTEM TOTAL DEMAND ( a + b ) = |  | 12514.25 | MW
MAXIMUM LOAD SERVED BY DIFFERENT SUB-STATIONS
Sub-station | Load (MW) | Hour | Sub-station | Load (MW) | Hour | Sub-station | Load (MW) | Hour
Aftabnagar | 29 | 11:00 | Hasnabad | 69 | 00:00 | Palashbari | 116 | 19:00
Agargaon | 90 | 13:00 | Hathazari | 97 | 19:00 | Panchagarh | 51 | 20:00
Agrabad | 80 | 13:00 | Ishurdi | 66 | 03:00 | Patuakhali | 121 | 21:00
AKS | 8 | 16:00 | Jaldhaka | 46 | 19:00 | PHP | 7 | 18:30
AKSML | 131 | 17:00 | Jamalpur | 120 | 06:00 | Purbachal | 19 | 20:00
Amnura | 53 | 23:00 | Jashore | 119 | 23:00 | Purbasadipur | 104 | 19:00
Ashuganj | 40 | 15:00 | Jhenaidah | 119 | 22:00 | Rahim | 33 | 12:00
Bagerhat | 98 | 21:00 | Joydebpur | 187 | 10:00 | Rajbari | 66 | 03:00
Bakulia | 118 | 15:00 | Joypurhat | 65 | 19:30 | Rajendrapur | 108 | 19:30
Banani | 51 | 14:00 | Juldah | 24 | 00:00 | Rajshahi | 146 | 19:00
Bangabhaban | 20 | 10:00 | Kabirpur | 294 | 11:00 | Rajshahi | 36 | 16:00
Barapukuria | 51 | 17:00 | Kachua | 68 | 21:00 | Ramganj | 104 | 21:00
Barguna | 18 | 21:00 | Kallyanpur | 99 | 19:30 | Rampur | 16.5 | 19:00
Barishal | 116 | 19:30 | Kalurghat | N/A | N/A | Rangamati | 12 | 18:30
Barishal | 59 | 21:00 | Kamrangirchar | 72 | 16:00 | Rangpur | 144 | 18:00
Baroaulia | 81 | 00:00 | Kaptai | 5 | 18:30 | Ruppur | 4.2 | 10:00
Baroirhat | 47 | 19:30 | Kazla | 83 | 12:00 | Saidpur | 91 | 18:00
Bashundhara | 170 | 15:00 | Keranigonj | 92 | 19:30 | Satkhira | 108 | 00:00
BashundharaCement | 12 | 07:00 | Khagrachori | 26 | 19:00 | Satmasjid | 99 | 19:00
Beanibazar | 42 | 19:00 | Khulna | 92 | 19:00 | Savar | 179 | 17:00
Benapole | 54 | 00:00 | Khulshi | 180 | 12:00 | Shahjadpur | 109 | 21:00
Bhaluka | 112 | 02:00 | Kishoreganj | 126 | 02:00 | Shahjibazar | 109 | 21:00
Bhandaria | 56 | 21:00 | Kodda | 310 | 20:00 | Shahmirpur | 42 | 23:00
Bhangura | 40 | 03:00 | KSRM | 29 | 10:00 | Shariatpur | 70 | 21:00
Bheramara(GK) | 59 | 00:00 | Kulaura | 42 | 18:30 | Sherpur | 110 | 23:00
Bhulta | 451 | 17:00 | Kurigram | 44 | 17:00 | Shikalbaha | 24 | 03:00
Bog-Sherpur | 56 | 23:00 | Kushtia | 118 | 00:00 | Shitalakhya | 129 | 14:00
Bogura | 153 | 18:00 | Lalbag | 95 | 13:00 | Sholosohor | N/A | N/A
Borhanuddin | 43 | 20:00 | Lalmonirhat | 40 | 19:30 | Shyampur | 160 | 00:00
Brahmanbaria | 166 | 21:00 | Madanganj | 164 | 15:00 | Siddhirganj | 112 | 14:00
BSRM | 159 | 20:00 | Madaripur | 108 | 21:00 | Sirajganj | 100 | 00:00
Cantonment | 137 | 14:00 | Madartek | 82 | 18:30 | Sonargaon | 105 | 22:00
Chandpur | 73 | 21:00 | Madunaghat | 59 | 21:00 | Sreemongol | 52 | 00:00
Chandraghona | 32 | 20:00 | Magura | 52 | 00:00 | Srinagar | 43.67 | 21:00
Chapai | 58 | 23:00 | Mahasthangarh | 74 | 23:00 | SSM | 9 | 01:00
Charsaidpur | 43 | 08:00 | Manikganj | 94 | 19:30 | Sunamganj | 44 | 22:00
Chauddagram | 60 | 21:00 | Maniknagar | 72 | 14:00 | Sylhet | 125 | 19:00
Chhatak | 24 | 21:00 | Matarbari | 41 | 21:00 | Tangail | 218 | 02:00
Chowmuhani | 202 | 00:00 | Matuail | 60 | 10:00 | Thakurgaon | 73 | 19:00
Chuadanga | 103 | 01:00 | Millgate | 60 | 14:00 | TK | 30 | 19:30
Coxsbazar | 116 | 11:00 | Mirpur | 127 | 19:00 | Tongi | 142 | 12:00
Cumilla(N) | 149 | 20:00 | Mirsorai | N/A | N/A | Ullon | 47 | 19:00
Cumilla(S) | 166 | 21:00 | Mithapukur | 29 | 19:00 | Uttara | 69 | 18:30
Daudkandi | 142 | 19:30 | Modern | 0 | 00:00 | UttaraNew | 33 | 12:00
Dhaka | 37 | 13:00 | Mogbazar | 126 | 14:00 | Zigatola | 42 | 15:00
Dhamrai | 114 | 19:30 | Mongla | 38 | 14:00
Dhanmondi | 207 | 12:00 | Motijheel | 35 | 13:00
Dohazari | 98 | 22:00 | Munshiganj | 108 | 23:00
Faridpur | 144 | 21:00 | Mymensingh | 238 | 18:00
Fatullah | 71 | 15:00 | Naogaon | 118 | 23:00
Fenchuganj | 46 | 21:00 | Narail | 49 | 00:00
Feni | 134 | 21:00 | Narinda | 61 | 12:00
Ghorashal | 80 | 19:30 | Narshingdi | 186 | 21:00
Goalpara | 30 | 21:00 | Natore | 133 | 23:00
Gollamari | 56 | 19:30 | Nawabganj | 55.2 | 22:00
Gopalganj | 101.6 | 21:00 | Netrakona | 96 | 01:00
GPH | 21 | 16:00 | New | 86.6 | 14:00
Gulshan | 66 | 13:00 | Niamatpur | 50 | 18:30
Halishahar | 58 | 18:30 | Noapara | 39 | 20:00
Haripur | 117 | 11:00 | Pabna | 68 | 19:30
Sub Divisional Engineer |  |  | Executive Engineer |  | Superintendent Engineer
Network Operation Division |  |  | Network Operation Division |  | Load Despatch Circle
(1) Honbl. State Minister |  |  | (8) Executive Director (O & M) PGCB. |  | (18) C.E. Transmission (1 & 2) PGCB.
Ministry of Power,Energy & Mineral |  |  | (9) Member,Generation,PDB. |  | (19) S.E. System Protection,PGCB.
Resources, GOB. |  |  | (10) Member,Distribution,PDB. |  | (20) Director,Public Relation,PDB.
(2) Secy (Power Divn.)Ministry of |  |  | (11) Member,Transmission & |  | (21) Director Program, PDB.
Power,Energy & Mineral Resources. |  |  | System Operation,PDB. |  | (22) S.E. Consumer Affairs,PDB.
(3) Director General,Power cell |  |  | (12) Member,P&D,PDB. |  | (23) Director,Project Planning,PDB.
(4) Chairman,BERC |  |  | (13) C.E (P & D), PGCB. |  | (24) Director,System Planning,PDB.
(5) Chairman, BPDB. |  |  | (14) G.M. Commercial Operation |  | (25) Executive Eng.IMD.
(6) Managing Director, PGCB. |  |  | (15) C.E. Generation,PDB. |  | (26) Executive Eng. EMD.
(7) Member(Power & Industry) |  |  | (16) C.E, (P & D),PDB. |  | (27) NLDC
Planning Commission. |  |  | (17) C.E. System Operation,PGCB

## Voltage
e
MAXIMUM & MINIMUM VOLTAGES OF DIFFERENT GRID SUB-STATIONS:
| Date: | 2022-04-04 | [7 empty] | QF-LDC-10
| Sub-Station | Max Voltage | Hour | Min | Hour | Sub-Station | Maxm | Hour | Min | Hour
|  |  |  | Voltage |  |  | Voltage |  | Voltage
| 400 KV | KV | Hour | KV |  |  | KV |  | KV
| Bibiyana | 403 | 3:00 | 396 | 7:00 | Kaliakoir | 384 | 0.33333 | 372 | 0.58333
| Bheramara | 396 | 5:00 | 390 | 15:00 | Bhulta | 398 | 0.125 | 378 | 0.625
| Ashuganj(N) | 405 | 3:00 | 387 | 12:00 | Gopalganj | 408 | 0.625 | 390 | 0.91667
| Payra | 4410 | 18:30 | 404 | 1:00
| 230 KV | KV |  | KV |  | 230 KV | KV |  | KV
| Ghorasal | 232 | 1:00 | 225 | 15:00 | Hathazari | 236 | 3:00 | 229 | 10:00
| Ishurdi | 236 | 18:30 | 227 | 12:00 | Megnaghat | 232 | 11:00 | 218 | 12:00
| Ashuganj | 240 | 4:00 | 230 | 22:00 | Fenchuganj | 239 | 3:00 | 235 | 7:00
| Serajganj | 235 | 1:00 | 229 | 20:00 | Siddhirganj | 225 | 3:00 | 214 | 15:00
| Baghabari | 233 | 24:00 | 229 | 11:00 | Maniknagar | 224 | 3:00 | 212 | 12:00
| Barapukuria | 235 | 1:00 | 225 | 17:00 | Agargaon | 224 | 17:00 | 211 | 12:00
| Bogra | 234 | 1:00 | 226 | 17:00 | Barisal | 242 | 8:00 | 232 | 21:00
| Rajshahi | 228 | 19:30 | 214 | 14:00 | Bhola 225 MW | 244 | 10:00 | 237 | 23:00
| Khulna South | 239 | 18:30 | 228 | 3:00 | AKSML | 237 | 8:00 | 228 | 12:00
| Rampura | 225 | 4:00 | 213 | 14:00 | BSRM | 233 | 8:00 | 225 | 12:00
| Haripur | 224 | 18:30 | 212 | 12:00 | Bibiyana | 236 | 11:00 | 232 | 14:00
| Hasnabad | 226 | 24:00 | 212 | 10:00 | Bhulta | 226 | 3:00 | 214 | 12:00
| Shyampur | 225 | 18:30 | 212 | 12:00 | Ashuganj (S) | 235 | 2:00 | 226 | 12:00
| Aminbazar | 222 | 1:00 | 214 | 2:00 | Kaliakoir | 224 | 2:00 | 213 | 15:00
| Tongi | 222 | 4:00 | 211 | 15:00 | GPH | 235 | 8:00 | 229 | 12:00
| Comilla (N) | 229 | 3:00 | 222 | 15:00 | Jhenaidah | 232 | 18:30 | 223 | 14:00
| 132 kV | KV |  | KV |  | 132 kV | KV |  | KV
| Aftabnagar | 134 | 03:00 | 123 | 12:00 | Manikganj | 130 | 18:30 | 122 | 12:00
| Agargaon | 135 | 03:00 | 126 | 15:00 | Maniknagar | 131 | 18:30 | 121 | 12:00
| Agrabad | 135 | 19:30 | 129 | 16:00 | Matarbari | 124 | 19:30 | 112 | 01:00
| AKS | 134 | 03:00 | 127 | 15:00 | Matuail | 135 | 18:00 | 125 | 12:00
| Aminbazar | 130 | 01:00 | 125 | 14:00 | Millgate | 134 | 02:00 | 122 | 15:00
| Amnura | 138 | 00:00 | 129 | 15:00 | Mirpur | 129 | 00:00 | 122 | 12:00
| Ashuganj | 135 | 09:00 | 130 | 22:00 | Mithapukur | 137 | 05:00 | 127 | 17:00
| Bagerhat | 135 | 18:30 | 129 | 14:00 | Modern | 134 | 06:00 | 129 | 16:00
| Bakulia | 135 | 19:30 | 129 | 12:00 | Mogbazar | 134 | 02:00 | 125 | 12:00
| Banani | 133 | 02:00 | 122 | 15:00 | Mongla | 135 | 21:00 | 127 | 00:00
| Bangabhaban | 130 | 01:00 | 122 | 14:00 | Motijheel | 130 | 01:00 | 122 | 14:00
| Barapukuria | 137 | 00:00 | 129 | 17:00 | Munshiganj | 138 | 18:00 | 128 | 15:00
| Barguna | 136 | 08:00 | 124 | 14:00 | Mymensingh | 123 | 11:00 | 110 | 20:00
| Barishal | 140 | 07:00 | 122 | 14:00 | Naogaon | 137 | 00:00 | 125 | 22:00
| Barishal | 141 | 08:00 | 131 | 19:30 | Narail | 130 | 08:00 | 123 | 00:00
| Baroaulia | 136 | 04:00 | 131 | 12:00 | Narinda | 0 | 00:00 | N/A | N/A
| Baroirhat | 136 | 18:30 | 129 | 22:00 | Narshingdi | 131 | 09:00 | 119 | 15:00
| Bashundhara | 135 | 01:00 | 121 | 14:00 | Natore | 136 | 08:00 | 131 | 12:00
| BashundharaCement | 137 | 04:00 | 127 | 10:00 | Nawabganj | 138 | 17:00 | 129 | 10:00
| Beanibazar | 134 | 06:00 | 130 | 00:00 | Netrakona | 122 | 10:00 | 111 | 20:00
| Benapole | 133 | 18:00 | 126 | 00:00 | New | 133 | 03:00 | 122 | 15:00
| Bhaluka | 121 | 10:00 | 110 | 00:00 | Niamatpur | 137 | 00:00 | 122 | 19:00
| Bhandaria | 139 | 09:00 | 127 | 15:00 | Noapara | 137 | 19:00 | 131 | 07:00
| Bhangura | 135 | 01:00 | 131 | 12:00 | Pabna | 135 | 18:30 | 130 | 20:00
| Bheramara | 135 | 18:30 | 131 | 12:00 | Palashbari | 138 | 00:00 | 125 | 15:00
| Bheramara(GK) | 138 | 18:30 | 134 | 00:00 | Panchagarh | 139 | 05:00 | 125 | 11:00
| Bhulta | 125 | 01:00 | 123 | 17:00 | Patuakhali | 136 | 09:00 | 126 | 14:00
| Bog-Sherpur | 138 | 03:00 | 130 | 14:00 | PHP | 137 | 08:00 | 129 | 16:00
| Bogura | 139 | 00:00 | 132 | 14:00 | Purbachal | 135 | 03:00 | 121 | 15:00
| Bogura | 139 | 00:00 | 132 | 15:00 | Purbasadipur | 137 | 05:00 | 126 | 16:00
| Brahmanbaria | 136 | 01:00 | 124 | 19:00 | Rahim | 134 | 18:30 | 124 | 12:00
| Cantonment | 134 | 03:00 | 124 | 12:00 | Rajbari | 134 | 08:00 | 125 | 00:00
| Chandpur | 139 | 04:00 | 134 | 10:00 | Rajendrapur | 132 | 02:00 | 121 | 15:00
| Chandraghona | 136 | 19:30 | 132 | 10:00 | Rajshahi | 138 | 19:30 | 130 | 14:00
| Chapai | 138 | 00:00 | 130 | 13:00 | Rajshahi | 139 | 01:00 | 130 | 14:00
| Charsaidpur | 139 | 18:00 | 128 | 14:00 | Ramganj | 135 | 04:00 | 130 | 16:00
| Chauddagram | 135 | 03:00 | 129 | 15:00 | Rampur | 134 | 08:00 | 131 | 00:00
| Chhatak | 134 | 08:00 | 129 | 00:00 | Rampura | 134 | 04:00 | 124 | 14:00
| Chowmuhani | 133 | 01:00 | 127 | 23:00 | Rangamati | 135 | 08:00 | 131 | 12:00
| Chuadanga | 128 | 09:00 | 118 | 00:00 | Rangpur | 136 | 00:00 | 123 | 17:00
| Coxsbazar | 121 | 18:00 | 109 | 04:00 | Ruppur | 135 | 16:00 | 132 | 13:00
| Cumilla(N) | 136 | 08:00 | 131 | 06:00 | Saidpur | 136 | 00:00 | 124 | 17:00
| Cumilla(S) | 136 | 03:00 | 123 | 17:00 | Satkhira | 134 | 18:00 | 128 | 18:00
| Daudkandi | 135 | 17:00 | 126 | 07:00 | Satmasjid | 135 | 03:00 | 125 | 12:00
| Dhaka | 134 | 03:00 | 124 | 14:00 | Savar | 132 | 18:30 | 121 | 15:00
| Dhamrai | 133 | 02:00 | 124 | 15:00 | Shahjadpur | 138 | 06:00 | 133 | 11:00
| Dhanmondi | 134 | 02:00 | 124 | 14:00 | Shahjibazar | 135 | 09:00 | 128 | 19:30
| Dohazari | 132 | 19:30 | 120 | 05:00 | Shahmirpur | 135 | 18:30 | 130 | 12:00
| Faridpur | 139 | 08:00 | 136 | 18:30 | Shariatpur | 136 | 08:00 | 128 | 00:00
| Fatullah | 136 | 18:30 | 127 | 07:00 | Sherpur | 130 | 02:00 | 122 | 21:00
| Fenchuganj | 137 | 09:00 | 133 | 07:00 | Shikalbaha | 136 | 18:30 | 130 | 13:00
| Feni | 137 | 08:00 | 130 | 13:00 | Shikalbaha | 135 | 08:00 | 130 | 16:00
| Ghorashal | 134 | 00:00 | 130 | 15:00 | Shitalakhya | 139 | 20:00 | 128 | 12:00
| Goalpara | 138 | 18:00 | 133 | 07:00 | Sholosohor | N/A | N/A | N/A | N/A
| Gollamari | 135 | 05:00 | 125 | 21:00 | Shyampur | 134 | 02:00 | 127 | 06:00
| Gopalganj | 135 | 05:00 | 128 | 00:00 | Shyampur | 135 | 18:30 | 126 | 12:00
| Gopalganj_I | 138 | 05:00 | 130 | 14:00 | Siddhirganj | 133 | 02:00 | 125 | 15:00
| Gulshan | 133 | 07:00 | 123 | 15:00 | Sirajganj | 136 | 03:00 | 130 | 12:00
| Halishahar | 135 | 08:00 | 129 | 12:00 | Sonargaon | 135 | 18:00 | 127 | 10:00
| Haripur | 134 | 18:30 | 124 | 12:00 | Sreemongol | 138 | 10:00 | 132 | 19:00
| HaripurSBU | 135 | 18:30 | 124 | 15:00 | Srinagar | 137 | 17:00 | 129 | 15:00
| Hasnabad | 136 | 00:00 | 128 | 15:00 | SSM | 139 | 08:00 | 130 | 00:00
| Hathazari | 138 | 03:00 | 133 | 16:00 | Sunamganj | 134 | 09:00 | 127 | 01:00
| Ishurdi | 136 | 18:30 | 132 | 12:00 | Sylhet | 134 | 08:00 | 131 | 23:00
| Jaldhaka | 136 | 05:00 | 123 | 17:00 | Tangail | 130 | 08:00 | 119 | 20:00
| Jamalpur | 130 | 08:00 | 120 | 12:00 | Thakurgaon | 140 | 05:00 | 125 | 11:00
| Jashore | 133 | 18:30 | 126 | 00:00 | TK | 137 | 18:00 | 130 | 16:00
| Jhenaidah | 133 | 08:00 | 127 | 00:00 | Tongi | 134 | 04:00 | 125 | 14:00
| Jhenaidah | 134 | 18:30 | 126 | 00:00 | Ullon | 134 | 02:00 | 123 | 14:00
| Joydebpur | 138 | 04:00 | 128 | 15:00 | Uttara | 131 | 04:00 | 122 | 14:00
| Joypurhat | 137 | 00:00 | 122 | 23:00 | UttaraNew | 131 | 03:00 | 122 | 10:00
| Juldah | 135 | 23:00 | 130 | 16:00 | Zigatola | 137 | 00:00 | 130 | 10:00
| Kabirpur | 132 | 04:00 | 122 | 15:00
| Kachua | 137 | 03:00 | 132 | 06:00
| Kaliakoir | N/A | N/A | N/A | N/A
| Kallyanpur | 131 | 18:30 | 124 | 10:00
| Kalurghat | N/A | N/A | N/A | N/A
| Kamrangirchar | 136 | 05:00 | 129 | 15:00
| Kaptai | 135 | 08:00 | 132 | 09:00
| Sub Assistant Engineer | [5 empty] | Sub Divisional Engineer
| Network Operation Division | [5 empty] | Network Operation Division |  |  | Page 7 of 7

## L-Curve
Date | 2022-04-04
.
TIME | E-W INT.(Export) | EAST GRID | WEST GRID | TOTAL |  |  | DAILY LOAD CURVE
0:00 | 432 | 8451 | 4362 | 12813 |  |  |  | QF-LDC-11
0:30 | 549 | 8129.5 | 4139 | 12268.5 | Date: | 2022-04-04
1:00 | 666 | 7808 | 3916 | 11724
1:30 | 493 | 7768 | 3694.5 | 11462.5
2:00 | 320 | 7728 | 3473 | 11201
2:30 | 397 | 7767 | 3625 | 11392 | [5 empty] | Gen. at Eve. Peak | 13012 | 13012 MW (21:00 )
3:00 | 474 | 7806 | 3777 | 11583 | [6 empty] | 21:00
3:30 | 464 | 7696.5 | 3794.5 | 11491 | [5 empty] | Gen. at Day Peak | 11058 | 11058 MW (12:00 )
4:00 | 454 | 7587 | 3812 | 11399 | [6 empty] | 12:00
4:30 | 519 | 7488 | 3710.5 | 11198.5 | [5 empty] | Highest Generation | 13144
5:00 | 584 | 7389 | 3609 | 10998 | [6 empty] | 22:00
5:30 | 515 | 7168 | 3395 | 10563
6:00 | 446 | 6947 | 3181 | 10128
6:30 | 446 | 6782.5 | 3219 | 10001.5
7:00 | 446 | 6618 | 3257 | 9875
7:30 | 533 | 6689 | 3299 | 9988
8:00 | 620 | 6760 | 3341 | 10101
8:30 | 645 | 6749 | 3278.5 | 10027.5
9:00 | 670 | 6738 | 3216 | 9954
9:30 | 630 | 6829.5 | 3198.5 | 10028
10:00 | 590 | 6921 | 3181 | 10102
10:30 | 559 | 7106 | 3210 | 10316
11:00 | 528 | 7291 | 3239 | 10530
11:30 | 534 | 7471.5 | 3322.5 | 10794
12:00 | 540 | 7652 | 3406 | 11058
12:30 | 541 | 7641 | 3532 | 11173
13:00 | 542 | 7630 | 3658 | 11288
13:30 | 573 | 7695 | 3795.5 | 11490.5
14:00 | 604 | 7760 | 3933 | 11693
14:30 | 573 | 7859 | 4002 | 11861
15:00 | 542 | 7958 | 4071 | 12029
15:30 | 600 | 7924 | 4055.5 | 11979.5
16:00 | 658 | 7890 | 4040 | 11930
16:30 | 548 | 7914 | 4011.5 | 11925.5
17:00 | 438 | 7938 | 3983 | 11921
17:30 | 414 | 7923 | 3998 | 11921
18:00 | 390 | 7908 | 4013 | 11921
18:30 | 393 | 8183.5 | 4182.5 | 12366
19:00 | 396 | 8459 | 4352 | 12811
19:30 | 432 | 8556 | 4432 | 12988
20:00 | 410 | 8523 | 4444 | 12967 |  |  |  | Executive Engineer
20:30 | 470 | 8516 | 4473.5 | 12989.5 |  |  |  | Network Operation Division
21:00 | 530 | 8509 | 4503 | 13012
21:30 | 494 | 8553 | 4525 | 13078
22:00 | 458 | 8597 | 4547 | 13144 |  |  |  |  | Page 6 of 7
22:30 | 431 | 8600.5 | 4505.5 | 13106
23:00 | 404 | 8604 | 4464 | 13068
23:30 | 418 | 8527.5 | 4413 | 12940.5
24:00 | 432 | 8451 | 4362 | 12813
13012 MW (21:00 )
11058 MW (12:00 )

## En-Curve
DAILY ENERGY CURVE
Date | 2022-04-04 |  | Energy |  | 280163715
[13 empty] | 2022-04-04 | [5 empty] | QF-LDC-12
TIME | GAS | HVDC | P.GEN(GAS). | P.GEN(HSD) | P.GEN(HFO). | COAL | HYDRO | G.GEN(HSD) | G.GEN(HFO) | TRIPURA | SOLAR | SHORTAGE
0:00 | 3379 | 921 | 1414 | 965 | 4045 | 927 | 75 | 435 | 704 | 162 | 0 | 0
0:30 | 3390.5 | 918.5 | 1454 | 553 | 3885 | 949.5 | 73 | 402 | 678.5 | 156 | 0 | 0 | Date: | 2022-04-04
1:00 | 3402 | 916 | 1494 | 141 | 3725 | 972 | 71 | 369 | 653 | 150 | 0 | 0
1:30 | 3447 | 915.5 | 1468 | 70.5 | 3650.5 | 937 | 71 | 329.5 | 575 | 148 | 0 | 0 | [8 empty] | Total Energy | 280.1637 | Total Energy Gen 280.164 MKWHr Energy Not Served 0.000 MKWHr Energy Requirement 280.164 MKWHr
2:00 | 3492 | 915 | 1442 | 0 | 3576 | 902 | 71 | 290 | 497 | 146 | 0 | 0 | [8 empty] | Energy not Served | 0
2:30 | 3460 | 915 | 1476 | 89.5 | 3689.5 | 912.5 | 71 | 300.5 | 487 | 144 | 0 | 0 | [8 empty] | Energy Requirement | 280.1637
3:00 | 3428 | 915 | 1510 | 179 | 3803 | 923 | 71 | 311 | 477 | 142 | 0 | 0
3:30 | 3417.5 | 916.5 | 1510 | 102 | 3828.5 | 913.5 | 70.5 | 313 | 460 | 145 | 0 | 0 | [6 empty] | Shortage
4:00 | 3407 | 918 | 1510 | 25 | 3854 | 904 | 70 | 315 | 443 | 148 | 0 | 0
4:30 | 3425.5 | 919.5 | 1498.5 | 12.5 | 3756 | 884 | 69 | 293.5 | 372.5 | 141 | 0 | 0
5:00 | 3444 | 921 | 1487 | 0 | 3658 | 864 | 68 | 272 | 302 | 134 | 0 | 0
5:30 | 3456 | 920.5 | 1467.5 | 0 | 3290 | 838.5 | 69 | 261 | 273.5 | 128 | 0 | 0
6:00 | 3468 | 920 | 1448 | 0 | 2922 | 813 | 70 | 250 | 245 | 122 | 0 | 0
6:30 | 3449 | 920 | 1382 | 0 | 2874.5 | 801.5 | 70 | 250 | 245 | 127 | 12.5 | 0 |  |  |  |  | Coal
7:00 | 3430 | 920 | 1316 | 0 | 2827 | 790 | 70 | 250 | 245 | 132 | 25 | 0
7:30 | 3327.5 | 920.5 | 1324 | 0 | 3035.5 | 775 | 69.5 | 250 | 254 | 131 | 31 | 0 |  |  |  | Oil |  |  |  | ,
8:00 | 3225 | 921 | 1332 | 0 | 3244 | 760 | 69 | 250 | 263 | 130 | 37 | 0
8:30 | 3236 | 921.5 | 1315.5 | 0 | 3188 | 715.5 | 69 | 250 | 271.5 | 128 | 62.5 | 0
9:00 | 3247 | 922 | 1299 | 0 | 3132 | 671 | 69 | 250 | 280 | 126 | 88 | 0
9:30 | 3310.5 | 922 | 1306.5 | 25 | 3093.5 | 672 | 69 | 250 | 280 | 129 | 100.5 | 0
10:00 | 3374 | 922 | 1314 | 50 | 3055 | 673 | 69 | 250 | 280 | 132 | 113 | 0
10:30 | 3376 | 921.5 | 1372.5 | 147.5 | 3081.5 | 676.5 | 69 | 250 | 280 | 133 | 138.5 | 0
11:00 | 3378 | 921 | 1431 | 245 | 3108 | 680 | 69 | 250 | 280 | 134 | 164 | 0
11:30 | 3381.5 | 921 | 1425.5 | 370 | 3186 | 689 | 69 | 272 | 329.5 | 137 | 148 | 0
12:00 | 3385 | 921 | 1420 | 495 | 3264 | 698 | 69 | 294 | 379 | 140 | 132 | 0
12:30 | 3377 | 921 | 1417.5 | 547 | 3261.5 | 712.5 | 72 | 317 | 424.5 | 140 | 137.5 | 0
13:00 | 3369 | 921 | 1415 | 599 | 3259 | 727 | 75 | 340 | 470 | 140 | 143 | 0
13:30 | 3369 | 921 | 1415 | 599 | 3259 | 727 | 75 | 340 | 470 | 140 | 143 | 0
14:00 | 3369 | 921 | 1415 | 599 | 3259 | 727 | 75 | 340 | 470 | 140 | 143 | 0
14:30 | 3343 | 921.5 | 1413.5 | 781 | 3362 | 783 | 75 | 371 | 512 | 146 | 136.5 | 0
15:00 | 3317 | 922 | 1412 | 963 | 3465 | 839 | 75 | 402 | 554 | 152 | 130 | 0
15:30 | 3352 | 921.5 | 1371.5 | 964 | 3423.5 | 836.5 | 74.5 | 402.5 | 577 | 149 | 110 | 0
16:00 | 3387 | 921 | 1331 | 965 | 3382 | 834 | 74 | 403 | 600 | 146 | 90 | 0
16:30 | 3366 | 921 | 1311.5 | 958 | 3432 | 834.5 | 74 | 405 | 610 | 148 | 60 | 0
17:00 | 3366 | 921 | 1292 | 951 | 3482 | 835 | 74 | 407 | 620 | 150 | 30 | 0
17:30 | 3330.5 | 921 | 1236 | 764.5 | 3718 | 830 | 74 | 408.5 | 673.5 | 157 | 16.5 | 0
18:00 | 3295 | 921 | 1180 | 578 | 3954 | 825 | 74 | 410 | 727 | 164 | 3 | 0
18:30 | 3304 | 922 | 1260.5 | 713.5 | 4120 | 865 | 74 | 414 | 737.5 | 164 | 1.5 | 0
19:00 | 3313 | 923 | 1341 | 849 | 4286 | 905 | 74 | 418 | 748 | 164 | 0 | 0
19:30 | 3361 | 922 | 1379 | 884 | 4305 | 947 | 75 | 419 | 745 | 162 | 0 | 0
20:00 | 3371 | 922 | 1332 | 886 | 4310 | 947 | 75 | 420 | 752 | 164 | 0 | 0
20:30 | 3306.5 | 922 | 1357 | 921.5 | 4325 | 948 | 75 | 420.5 | 761.5 | 165 | 0 | 0
21:00 | 3242 | 922 | 1382 | 957 | 4340 | 949 | 75 | 421 | 771 | 166 | 0 | 0
21:30 | 3288.5 | 922 | 1389.5 | 967 | 4333 | 950.5 | 72.5 | 428.5 | 775.5 | 164 | 0 | 0
22:00 | 3335 | 922 | 1397 | 977 | 4326 | 952 | 70 | 436 | 780 | 162 | 0 | 0
22:30 | 3344.5 | 922.5 | 1397 | 974 | 4279.5 | 950.5 | 72.5 | 436.5 | 780.5 | 162 | 0 | 0
23:00 | 3354 | 923 | 1397 | 971 | 4233 | 949 | 75 | 437 | 781 | 162 | 0 | 0
23:30 | 3366.5 | 922 | 1405.5 | 968 | 4139 | 938 | 75 | 436 | 742.5 | 162 | 0 | 0 | Max Temp. in Dhaka |  | 24.7° C | 33.4° C
24:00 | 3379 | 921 | 1414 | 965 | 4045 | 927 | 75 | 435 | 704 | 162 | 0 | 0
Executive Engineer
Network Operation Division
Page 5 of 7
GAS
Oil
HVDC
COAL
HYDRO
SOLAR
Total Energy Gen 280.164 MKWHr Energy Not Served 0.000 MKWHr Energy Requirement 280.164 MKWHr
Note on W13: Author:

## Generation
g | 2022-04-04
Si No | Unit | 1:00 | 2:00 | 3:00 | 4:00 | 5:00 | 6:00 | 7:00 | 8:00 | 9:00 | 10:00 | 11:00 | 12:00 | 13:00 | 14:00 | 15:00 | 16:00 | 17:00 | 18:00 | 18:30 | 19:00 | 19:30 | 20:00 | 21:00 | 22:00 | 23:00 | 24:00 | KWH
1 | Karnaphuli Hydro PP Unit-1, 2 & 3 | 71 | 71 | 71 | 70 | 68 | 70 | 70 | 69 | 69 | 69 | 69 | 69 | 75 | 75 | 75 | 74 | 74 | 74 |  | 74 | 75 | 75 | 75 | 70 | 75 | 75 | 1771844
2 | Karnaphuli Hydro PP Unit-4 & 5
3 | Chattogram TPP-1
4 | Chattogram TPP-2 | 150 | 150 | 150 | 150 | 150 | 150 | 150 | 150 | 150 | 150 | 150 | 150 | 150 | 150 | 150 | 150 | 150 | 150 |  | 150 | 150 | 150 | 150 | 150 | 150 | 150 | 3700000
5 | Raozan 25 MW PP | 25 | 25 | 25 | 25 | 0 |  |  | 9 | 8 | 8 | 8 | 10 | 25 | 25 | 25 | 25 | 25 | 25 |  | 25 | 25 | 25 | 25 | 25 | 25 | 25 | 466281
| Teknaf 20MW PP (Solartech) | [6 empty] | 3 | 8 | 4 | 6 | 19 | 18 | 18 | 16 | 11 | 6 | 3 | 0 | [8 empty] | 109080
6 | Sikalbaha 225MW CCPP (Gas) | 203 | 203 | 203 | 203 | 203 | 203 | 226 | 203 | 204 | 203 | 203 | 231 | 219 | 210 | 217 | 203 | 203 | 177 |  | 209 | 206 | 203 | 217 | 215 | 216 | 203 | 5031104
7 | Sikalbaha 225MW CCPP(Oil)
8
9 | Sikalbaha 150MW GTPP
10 | Sikalbaha 150MW GTPP(Oil)
| Dohazari -Kalaish 100 MW Peaking | [17 empty] | 51 |  | 85 | 85 | 85 | 85 | 85 | 85 | 17 | 505190
12 | Hathazari 100 MW peaking PP | 17 | 8 | 0 | [12 empty] | 5 | 22 | 34 |  | 34 | 34 | 34 | 34 | 34 | 34 | 34 | 283200
| Sikalbaha 105 MW PP (Baraka Sikalbaha) | 105 | 105 | 105 | 105 | 105 | 105 | 105 | 105 | 105 | 105 | 105 | 105 | 105 | 105 | 105 | 105 | 105 | 105 |  | 105 | 105 | 105 | 105 | 105 | 105 | 105 | 2542534
| Daudkandi 200 MW PP (B.Trac) | 20 | 0 | 50 | 0 | [9 empty] | 50 | 200 | 200 | 200 | 150 |  | 200 | 200 | 200 | 200 | 200 | 200 | 200 | 1953216
14 | Titas 50 MW Peaking PP | 42 | 42 | 42 | 0 | [7 empty] | 41 | 39 | 39 | 39 | 31 | 28 | 32 |  | 3 |  |  | 18 | 33 | 33 | 33 | 536840
15 | 210 MW Siddhirgonj TPP
16 | Siddhirgonj 2*120 MW GTPP
17 | Siddhirganj 335 MW CCPP
18 | Kodda 300 MW PP Unit-2 (Summit) | 300 | 300 | 300 | 286 | 195 | 145 | 95 | 134 | 245 | 160 | 160 | 160 | 170 | 184 | 210 | 224 | 275 | 298 |  | 298 | 298 | 300 | 298 | 298 | 300 | 298 | 5811052
19 | Ashuganj 195MW PP (APSCL-United) | 8 | 8 | 8 | 8 | 8 | 8 | 8 | 8 | 8 | 8 | 8 | 8 | 8 | 8 | 8 | 8 | 8 | 8 |  | 8 | 8 | 8 | 8 | 8 | 8 | 8 | 217454
20 | Ghorasal TPP (Unit-1&2)
21 | Ghorasal Repowered CCPP:Unit-3 (GT
22 | Ghorasal Repowered CCPP Unit-4 | 100 | 108 | 101 | 96 | 100 | 110 | 101 | 100 | 100 | 90 | 100 | 100 | 100 | 100 | 90 | 90 | 90 | 90 |  | 101 | 100 | 100 | 100 | 100 | 100 | 100 | 2338000
23 | Ghorasal TPP Unit-5
24
25 | Ghorasal 365 MW CCPP Unit-7 | 230 | 230 | 230 | 230 | 230 | 230 | 230 | 210 | 220 | 220 | 220 | 220 | 220 | 220 | 220 | 220 | 210 | 210 |  | 210 | 210 | 210 | 70 | 140 | 130 | 130 | 4898573
26
28 | Ashuganj TPP Unit- 3
29 | Ashuganj TPP Unit- 4
30 | Ashuganj TPP Unit- 5
32 | Ashuganj 50 MW PP | 26 | 26 | 26 | 26 | 26 | 26 | 26 | 26 | 26 | 26 | 26 | 26 | 26 | 14 | 23 | 23 | 5 | 5 |  | 5 | 5 | 5 | 5 | 5 | 23 | 23 | 445536
33 | Ashuganj 225 MW CCPP | 193 | 188 | 180 | 176 | 176 | 176 | 177 | 174 | 176 | 172 | 172 | 173 | 178 | 166 | 152 | 147 | 156 | 156 |  | 179 | 190 | 200 | 210 | 216 | 219 | 222 | 4376000
34 | Ashuganj 450 MW CCPP(South) | 260 | 260 | 260 | 260 | 260 | 260 | 260 | 260 | 260 | 260 | 260 | 260 | 260 | 280 | 280 | 280 | 280 | 280 |  | 260 | 260 | 260 | 260 | 260 | 260 | 260 | 6544000
| Ashuganj 450 MW CCPP(North) | 280 | 280 | 280 | 280 | 280 | 280 | 280 | 260 | 260 | 310 | 310 | 310 | 310 | 310 | 310 | 310 | 310 | 310 |  | 270 | 270 | 270 | 270 | 270 | 270 | 270 | 7407200
35 | Ashuganj 55 MW PP (Precision) | 5 | 5 | 5 | 5 | 5 | 5 | 5 | 5 | 5 | 5 | 5 | 5 | 5 | 5 | 5 | 5 | 5 | 5 |  | 5 | 5 | 5 | 5 | 5 | 5 | 5 | 145440
36 | Chandpur 150 MW CCPP | 50 | 50 | 48 | 49 | 48 | 51 | 50 | 48 | 50 | 50 | 50 | 50 | 49 | 51 | 50 | 50 | 40 | 39 |  | 39 | 39 | 40 | 40 | 40 | 40 | 40 | 1101890
37 | Tongi 80 MW GTPP
38 | Haripur GTPP
39 | Haripur 412 MW CCPP
40 | Meghnaghat 450 MW CCPP(MPL)
41 | Haripur 360MW CCPP(HPL) | 91 | 91 | 97 | 101 | 101 | 102 | 91 | 91 | 90 | 90 | 87 | 80 | 73 | 69 | 66 | 74 | 76 | 79 |  | 93 | 94 | 98 | 98 | 102 | 104 | 110 | 2160000
42 | RPCL 210MW CCPP | 13 | 13 | 16 | 16 | 17 | 18 | 18 | 18 | 17 | 17 | 10 | 8 | 8 | 8 | 8 | 7 | 7 | 7 |  | 7 | 7 | 7 | 7 | 7 | 7 | 7 | 251520
43 | Sutiakhali 50 MW Solar PP | [5 empty] | 0 | 7 | 6 | 29 | 21 | 48 | 22 | 43 | 43 | 35 | 22 | 8 | 1 | [8 empty] | 295770
44 | Fenchugonj CCPP Phase-1 | 30 | 30 | 30 | 30 | 30 | 30 | 30 | 30 | 30 | 30 | 30 | 30 | 30 | 30 | 30 | 30 | 30 | 30 |  | 30 | 30 | 30 | 30 | 30 | 30 | 30 | 716000
45 | Fenchugonj CCPP Phase-2 | 30 | 30 | 30 | 30 | 30 | 30 | 30 | 30 | 30 | 29 | 29 | 29 | 29 | 29 | 29 | 29 | 29 | 29 |  | 29 | 29 | 29 | 29 | 29 | 29 | 29 | 682840
46 | Shajibazar 330 MW CCPP | 160 | 259 | 240 | 240 | 241 | 243 | 239 | 240 | 239 | 240 | 241 | 238 | 239 | 240 | 237 | 240 | 242 | 238 |  | 240 | 240 | 240 | 240 | 240 | 241 | 240 | 5289000
47 | Shahjibazar GTPP Unit- 8 & 9 | 55 | 55 | 55 | 55 | 55 | 55 | 55 | 55 | 50 | 60 | 60 | 55 | 55 | 55 | 54 | 55 | 55 | 55 |  | 55 | 55 | 55 | 50 | 50 | 50 | 50 | 1307136
48 | Shahjibazar 86MW PP (Shahjibazar) | 89 | 89 | 89 | 89 | 89 | 89 | 35 | 89 | 89 | 84 | 84 | 86 | 85 | 85 | 86 | 85 | 86 | 87 |  | 89 | 89 | 88 | 85 | 85 | 86 | 86 | 2005440
Shahjibazar 100 MW GTPP
49 | Shahjibazar 50MW PP (EPL)
50 | Sylhet 225 MW CCPP | 218 | 206 | 192 | 192 | 192 | 192 | 152 | 184 | 192 | 220 | 220 | 220 | 220 | 220 | 220 | 220 | 219 | 220 |  | 220 | 220 | 219 | 219 | 219 | 219 | 219 | 4992300
51 | Sylhet 20 MW GTPP
52 | Sylhet 50MW PP (EPL) | 18 | 22 | 21 | 21 | 21 | 20 | 7 | 18 | 17 | 18 | 18 | 18 | 21 | 21 | 24 | 23 | 24 | 25 |  | 25 | 25 | 24 | 24 | 24 | 24 | 25 | 477600
53 | Sylhet 10MW PP (Desh) | 10 | 10 | 10 | 10 | 10 | 10 | 10 | 10 | 10 | 10 | 10 | 10 | 10 | 10 | 10 | 10 | 10 | 10 |  | 10 | 10 | 10 | 10 | 10 | 10 | 10 | 250560
54 | Hobiganj 11MW PP Cofidence-E | 11 | 11 | 11 | 11 | 11 | 11 | 11 | 11 |  |  |  |  | 2 | 2 | 2 | 5 | 5 | 11 |  | 11 | 11 | 11 | 11 | 11 | 11 | 11 | 181536
55 | Fenchugonj 51 MW PP (Barakatullah) | 48 | 48 | 17 | 14 | 14 | 14 | 0 | 11 | 11 | 22 | 45 | 45 | 44 | 46 | 47 | 47 | 22 | 22 |  | 22 | 22 | 14 | 11 | 11 | 11 | 21 | 624000
56 | Shahjahanulla 25 MW PP | 23 | 23 | 24 | 24 | 24 | 24 | 24 | 24 | 24 | 24 | 16 | 16 | 16 | 16 | 24 | 24 | 24 | 24 |  | 24 | 24 | 24 | 24 | 24 | 24 | 24 | 526668
57 | Bibiana-II 341 MW CCPP (Summit) | 270 | 270 | 290 | 280 | 290 | 270 | 300 | 270 | 270 | 290 | 295 | 290 | 295 | 300 | 305 | 310 | 300 | 275 |  | 285 | 310 | 300 | 310 | 310 | 310 | 305 | 7142500
| Bibiyana South 400 MW | 400 | 400 | 400 | 400 | 400 | 400 | 398 | 320 | 355 | 394 | 396 | 390 | 382 | 381 | 377 | 394 | 398 | 400 |  | 393 | 400 | 400 | 390 | 400 | 400 | 400 | 9360500
58 | Nababganj 55 MW PP (Southern power ) | 35 | 35 | 17 | 17 | 17 | 17 | 17 | 17 | 17 | 25 | 35 | 35 | 17 | 17 | 17 | 35 | 35 | 35 |  | 35 | 35 | 35 | 35 | 35 | 35 | 35 | 672740
59 | Tangail Palli Power Gen 22 MW | 22 | 22 | 24 | 24 | 24 | 24 | 24 | 24 | 24 | 24 | 24 | 24 | 24 | 24 | 24 | 24 | 24 | 24 |  | 24 | 24 | 24 | 24 | 24 | 24 | 24 | 585600
60 | Barabkunda 22 MW PP (Regent) | [26 empty] | 0
61 | Narshingdi 22 MW PP (Doreen) | 22 | 22 | 0 | 0 | 22 | 22 | 22 | 22 | [7 empty] | 19 | 19 | 0 |  |  | 19 | 19 | 19 | 19 | 19 | 22 | 268884
62 | Tangail 22 MW PP (Doreen) | 20 | 20 | 20 | 20 | 20 | 20 | 20 | 20 | 20 | 20 | 20 | 20 | 17 | 20 | 20 | 20 | 20 | 20 |  | 20 | 20 | 20 | 20 | 20 | 20 | 20 | 438912
63 | Impoprt (Tripura) | 150 | 146 | 142 | 148 | 134 | 122 | 132 | 130 | 126 | 132 | 134 | 140 | 140 | 152 | 152 | 146 | 150 | 164 |  | 164 | 162 | 164 | 166 | 162 | 162 | 162 | 3463680
64 | Malancha, Ctg. EPZ (United) | 35 | 35 | 36 | 37 | 37 | 31 | 7 | 2 | 2 | 2 | 2 | 2 | 11 | 2 | 2 | 4 | 10 | 22 |  | 20 | 25 | 27 | 30 | 37 | 33 | 36 | 465120
65 | Feni 22MW PP (Doreen) | 22 | 22 | 22 | 22 | 22 | 22 | 22 | 22 | 19 | 19 | 19 | 19 | 19 | 0 |  | 21 | 22 | 22 |  | 22 | 22 | 22 | 22 | 22 | 22 | 22 | 443556
66 | Feni 11 MW PP (Doreen) | 11 | 11 | 11 | 11 | 11 | 11 | 11 | 11 |  | 11 | 11 |  | 11 | 11 | 0 | 11 | 11 | 11 |  | 11 | 11 | 11 | 11 | 11 | 11 | 11 | 221400
67 | Jangalia 33MW PP (Summit) | 31 | 31 | 33 | 33 | 33 | 33 | 33 | 30 | 28 | 16 | 16 | 16 | 13 | 8 | 8 | 8 | 7 | 7 |  | 8 | 14 | 14 | 15 | 16 | 16 | 32 | 483900
68 | Cumilla 25 MW PP (Summit) | 21 | 21 | 21 | 21 | 21 | 21 | 21 | 21 | 21 | 20 | 5 | 12 | 6 | 5 | 19 | 20 | 20 | 20 |  | 20 | 20 | 20 | 20 | 21 | 21 | 21 | 417410
69 | Summit Ashulia | 25 | 25 | 25 | 25 | 25 | 25 | 25 | 25 | 25 | 25 | 25 | 25 | 25 | 25 | 25 | 25 | 25 | 25 |  | 25 | 25 | 25 | 25 | 25 | 25 | 25 | 600000
70 | Summit Madhabdi | 23 | 23 | 23 | 8 | 14 | 19 | 19 | 22 | 22 | 22 | 22 | 22 | 22 | 22 | 22 | 22 | 22 | 22 |  | 12 | 20 | 20 | 20 | 21 | 21 | 21 | 471240
71 | Maona 33 MW PP(Summit) | 23 | 23 | 23 | 23 | 23 | 23 | 24 | 23 | 23 | 23 | 23 | 23 | 23 | 23 | 23 | 23 | 23 | 23 |  | 23 | 23 | 23 | 16 | 17 | 17 | 17 | 529900
72 | Rupganj 33 MW PP(Summit) | 21 | 21 | 21 | 21 | 21 | 21 | 21 | 8 | 8 | 14 | 14 | 14 | 21 | 21 | 21 | 17 | 18 | 18 |  | 18 | 18 | 18 | 18 | 18 | 21 | 33 | 429300
73 | Ghorashal 108MW PP (Regent) | 58 | 59 | 57 | 59 | 59 | 59 | 59 | 59 | 57 | 60 | 60 | 60 | 57 | 57 | 57 | 52 | 56 | 56 |  | 59 | 59 | 56 | 63 | 53 | 56 | 54 | 1355954
| Feni Lanka Power | 98 | 98 | 98 | 98 | 98 | 98 | 98 | 98 | 50 | 34 | 70 | 80 | 62 | 80 | 80 | 50 | 50 | 60 |  | 98 | 98 | 98 | 98 | 98 | 98 | 92 | 1932300
| Chowmuhani 113 MW | 105 | 106 | 105 | 105 | 99 | 101 | 105 | 105 | 102 | 102 | 100 | 105 | 105 | 105 | 105 | 105 | 104 | 111 |  | 115 | 115 | 113 | 114 | 115 | 114 | 109 | 2561160
| Manikgonj 162MW PP(MPGL) | 54 | 54 | 54 | 54 | 54 | 42 | 35 | 35 | 35 | 35 | 35 | 35 | 35 | 35 | 35 | 47 | 85 | 155 |  | 162 | 162 | 162 | 162 | 144 | 144 | 144 | 1866240
77 | Siddhirganj 100 PP(Dutch Bangla) | 98 | 98 | 99 | 98 | 97 | 50 | 32 | 55 | 50 | 62 | 82 | 80 | 66 | 86 | 88 | 98 | 98 | 98 |  | 98 | 98 | 98 | 98 | 98 | 99 | 99 | 2048640
78 | Gazipur 52 MW PP | 49 | 49 | 49 | 49 | 49 | 49 | 49 | 49 | 49 | 49 | 49 | 49 | 40 | 40 | 40 | 40 | 40 | 47 |  | 49 | 49 | 41 | 41 | 41 | 49 | 49 | 1118880
79 | Kodda 150MW PP | 150 | 150 | 150 | 150 | 150 | 115 | 115 | 133 | 150 | 150 | 150 | 150 | 150 | 150 | 150 | 150 | 150 | 150 |  | 150 | 150 | 150 | 150 | 150 | 150 | 150 | 3521760
80 | Jamalpur 95 MW PP(Powerpac)
81 | Jangalia 52 MW PP (Lakdanavi) | 43 | 43 | 43 | 43 | 43 | 43 | 42 | 42 | 42 | 42 | 41 | 42 | 42 | 42 | 42 | 42 | 42 | 43 |  | 42 | 42 | 42 | 42 | 42 | 42 | 43 | 1017749
| Gazipur 100 MW PP | 105 | 105 | 105 | 105 | 105 | 52 | 75 | 105 | 105 | 105 | 90 | 94 | 100 | 105 | 105 | 105 | 105 | 105 |  | 105 | 105 | 105 | 105 | 105 | 105 | 105 | 2493600
| Kaptai 7 MW Solar PP | [5 empty] | 0 | 1 | 1 | 3 | 4 | 5 | 2 | 4 | 4 | 3 | 2 | 1 | [9 empty] | 27121
| Jodiac Power | 54 | 54 | 54 | 54 | 54 | 54 | 54 | 54 | 54 | 54 | 54 | 54 | 54 | 54 | 54 | 54 | 54 | 54 |  | 54 | 54 | 54 | 54 | 54 | 54 | 54 | 1333159
| Karnaphuli Power Ltd. | 104 | 101 | 103 | 110 | 110 | 110 | 110 | 110 | 110 | 110 | 110 | 110 | 110 | 110 | 110 | 110 | 110 | 110 |  | 110 | 110 | 110 | 110 | 110 | 110 | 110 | 2654606
82 | Madanganj 102 PP(Summit) | 65 | 48 | 48 | 55 | 65 | 60 | 60 | 33 | 48 | 60 | 64 | 63 | 63 | 62 | 62 | 62 | 62 | 62 |  | 62 | 65 | 65 | 65 | 65 | 65 | 65 | 1433496
83 | Pagla (DPA )
84 | B.Baria (Aggreko) 85MW
85 | Keraniganj 100 MW PP (Powerpac)
86 | Meghnaghat CCPP ( Summit) | 115 | 115 | 115 | 115 | 115 | 115 | 115 | 125 | 125 | 125 | 120 | 115 | 110 | 100 | 85 | 0 | [10 empty] | 1680756
87 | Meghnaghat 100 MW(IEL) | 100 | 100 | 100 | 100 | 100 | 38 | 26 | 58 | 72 | 67 | 80 | 92 | 83 | 86 | 84 | 82 | 100 | 100 |  | 100 | 100 | 100 | 94 | 92 | 92 | 92 | 2053440
| Meghnaghat 104 MW PP (OPCL) | 95 | 91 | 91 | 91 | 91 | 91 | 54 | 90 | 91 | 91 | 91 | 91 | 91 | 91 | 91 | 90 | 91 | 90 |  | 90 | 90 | 91 | 91 | 91 | 90 | 94 | 2157120
88 | Ghorashal 78.5 MW PP(MAX)
90 | Ashuganj 53MW PP (United)
91 | Juldah 100 MW Unit-1 (Acorn)
92 | Fenchuganj 44MW (Energyprima) | 31 | 34 | 34 | 34 | 34 | 31 | 0 | 26 | 26 | 28 | 32 | 32 | 32 | 32 | 39 | 36 | 40 | 40 |  | 41 | 41 | 41 | 41 | 41 | 41 | 41 | 804384
93 | Ashuganj 51 MW PP (Midland) | 51 | 51 | 51 | 51 | 51 | 51 | 51 | 51 | 51 | 51 | 51 | 51 | 51 | 51 | 51 | 51 | 51 | 51 |  | 51 | 51 | 51 | 51 | 51 | 51 | 51 | 1207537
94 | Gagnagar 102 MW PP (Digital Power) | 93 | 93 | 93 | 93 | 93 | 93 | 93 | 93 | 93 | 93 | 84 | 93 | 93 | 93 | 84 | 93 | 93 | 93 |  | 93 | 93 | 93 | 93 | 93 | 93 | 93 | 2192400
95 | Patenga 50MW PP (Baraka) | 30 | 30 | 30 | 30 | 30 | 30 | 30 | 30 | 30 | 30 | 30 | 30 | 30 | 30 | 30 | 30 | 30 | 30 |  | 37 | 40 | 40 | 42 | 42 | 42 | 42 | 796320
96 | Chattogram 108 MW PP (ECPV) | 96 | 92 | 91 | 97 | 96 | 96 | 96 | 90 | 80 | 88 | 88 | 86 | 86 | 86 | 86 | 88 | 88 | 89 |  | 94 | 95 | 95 | 96 | 96 | 96 | 95 | 2203200
97 | katpotti 52 MW | [26 empty] | 0
98 | Bosila 108MW PP(CLC)
99 | Madanganj-55 MW PP(Summit) | 55 | 55 | 55 | 55 | 55 | 55 | 55 | 55 | 55 | 55 | 55 | 55 | 55 | 55 | 55 | 55 | 55 | 55 |  | 55 | 55 | 55 | 55 | 55 | 55 | 55 | 1341561
100 | Manikganj 55 MW PP (Northern) | 17 | 17 | 17 | 17 | 17 | 17 | 17 | 17 | 17 | 17 | 20 | 35 | 35 | 35 | 35 | 35 | 35 | 35 |  | 35 | 35 | 35 | 55 | 55 | 35 | 35 | 779107
101 | Kushiara 163 MW CCPP (KP) | 163 | 163 | 163 | 163 | 163 | 163 | 110 | 110 | 110 | 110 | 140 | 163 | 163 | 163 | 163 | 163 | 163 | 110 |  | 163 | 163 | 130 | 163 | 163 | 163 | 163 | 3695890
102 | Sarishabari 3 MW Solar Plant | [6 empty] | 0 | 1 | 2 | 1 | 3 | 2 | 2 | 1 | 1 | 1 | 0 | 0 | [8 empty] | 12650
103 | Kamalaghat 54 MW PP(Banco Energy) | 17 | 17 | 17 | 17 | 17 | 17 | 17 | 17 | 17 | 17 | 17 | 17 | 17 | 17 | 17 | 17 | 54 | 54 |  | 54 | 54 | 54 | 54 | 54 | 54 | 54 | 702000
104 | Keranigonj 300 MW PP (APR) | 26 | 0 | 29 | 0 | [6 empty] | 105 | 295 | 298 | 302 | 300 | 304 | 288 | 163 |  | 255 | 255 | 257 | 303 | 306 | 300 | 294 | 3542721
105 | Bramhangoan 100 MW PP (Aggreko) | 70 | 0 | 50 | 25 | 0 |  |  |  |  | 25 | 70 | 100 | 94 | 92 | 90 | 90 | 92 | 95 |  | 92 | 97 | 97 | 97 | 100 | 100 | 100 | 1441406
106 | Mymensingh 200 MW PP (United) | 144 | 145 | 145 | 145 | 145 | 144 | 144 | 142 | 143 | 144 | 143 | 143 | 143 | 142 | 138 | 138 | 138 | 176 |  | 176 | 177 | 187 | 179 | 179 | 180 | 105 | 3592800
112 | Aurahati 100MW PP (Aggreko) | 25 | 0 | 50 | 0 | [5 empty] | 25 | 70 | 99 | 98 | 93 | 100 | 100 | 100 | 50 |  | 100 | 100 | 100 | 100 | 100 | 100 | 100 | 1354731
114 | Kodda 149 MW PP Unit-1 (Summit) | 149 | 149 | 149 | 149 | 149 | 149 | 125 | 149 | 149 | 149 | 149 | 149 | 141 | 149 | 149 | 149 | 149 | 149 |  | 149 | 149 | 149 | 149 | 149 | 149 | 149 | 3615696
115 | Juldah 100 MW PP Unit-3 (Acorn) | 76 | 76 | 90 | 90 | 90 | 90 | 90 | 90 | 90 | 90 | 90 | 76 | 76 | 90 | 90 | 90 | 90 | 50 |  | 90 | 90 | 90 | 90 | 90 | 90 | 76 | 2027520
116 | Chandpur 200MW (Desh energy) | 200 | 200 | 200 | 200 | 100 | 51 | 20 | 76 | 34 | 34 | 34 | 48 | 68 | 108 | 166 | 136 | 136 | 140 |  | 191 | 200 | 200 | 200 | 200 | 200 | 200 | 3265440
117 | Ashuganj 150MW PP (Midland) | 132 | 133 | 133 | 135 | 130 | 127 | 123 | 130 | 125 | 130 | 130 | 130 | 127 | 128 | 128 | 122 | 125 | 137 |  | 140 | 142 | 142 | 143 | 148 | 148 | 135 | 3191563
118 | Bibiyana-III 400 MW CCPP | 401 | 401 | 400 | 401 | 400 | 401 | 402 | 327 | 341 | 365 | 388 | 399 | 390 | 371 | 391 | 403 | 402 | 374 |  | 400 | 400 | 402 | 402 | 403 | 403 | 402 | 9412000
| Jamalpur 115 MW PP (United) | 78 | 79 | 79 | 79 | 78 | 49 | 49 | 49 | 49 | 48 | 48 | 48 | 48 | 48 | 47 | 48 | 47 | 94 |  | 105 | 104 | 105 | 106 | 106 | 106 | 106 | 1699200
| Anwara 300 MW PP (United) | 300 | 300 | 300 | 300 | 300 | 280 | 281 | 281 | 250 | 250 | 300 | 300 | 300 | 300 | 280 | 300 | 300 | 300 |  | 300 | 300 | 300 | 300 | 300 | 300 | 300 | 6892473
| Juldah unit-2 (Acorn) | 100 | 100 | 100 | 100 | 100 | 65 | 74 | 100 | 100 | 100 | 100 | 100 | 100 | 100 | 100 | 50 | 50 | 53 |  | 100 | 100 | 100 | 100 | 100 | 100 | 100 | 2235840
| Anlima Energy Ltd. | 113 | 113 | 99 | 113 | 113 | 113 | 113 | 113 | 113 | 113 | 94 | 94 | 110 | 113 | 113 | 113 | 113 | 113 |  | 113 | 113 | 113 | 113 | 113 | 113 | 113 | 2659636
| Bhairob 54.5 MW | 35 | 35 | 35 | 23 | 35 | 35 | 35 | 35 |  | 17 |  | 10 |  | 14 | 17 | 31 | 0 | 12 |  | 35 | 35 | 35 | 35 | 35 | 35 | 35 | 710280
| Spectra Solar Plant Ltd. | [5 empty] | 0 | 2 | 3 | 8 | 13 | 11 | 33 | 26 | 30 | 23 | 15 | 4 | 1 | [8 empty] | 175078
| Chandpur 115(Doreen) | 101 | 101 | 101 | 92 | 101 | 75 | 70 | 70 | 34 | 34 | 34 | 17 | 17 | 17 | 17 | 17 | 17 | 78 |  | 101 | 101 | 101 | 101 | 101 | 101 | 101 | 1704960
Kanchan Purbachal Power Generation Ltd.
120 | Eastern Zone Total | 7808 | 7728 | 7806 | 7587 | 7389 | 6947 | 6618 | 6760 | 6738 | 6921 | 7291 | 7652 | 7630 | 7760 | 7958 | 7890 | 7938 | 7908 |  | 8459 | 8556 | 8523 | 8509 | 8597 | 8604 | 8451 | 186451820
121
122 | o
123 | Khulna 60MW
124 | Khulna 115 MW PP (KPCL-1 & 3)
125 | Khulna 115 PP MW (KPCL-2) | 96 | 113 | 113 | 110 | 110 | 16 | 16 | 70 | 32 | 15 | 18 | 62 | 46 | 46 | 46 | 47 | 46 | 115 |  | 115 | 115 | 115 | 115 | 115 | 83 | 49 | 1684800
126
127 | Khulna (Aggreeco) 55MW
128 | Faridpur 50 MW Peaking PP | 32 | 32 | 0 | [11 empty] | 8 | 30 | 30 | 30 |  | 42 | 34 | 38 | 38 | 38 | 38 | 34 | 353760
| Khulna 225 MW CCPP | 200 | 160 | 135 | 120 | 120 | 120 | 120 | 120 | 120 | 120 | 120 | 155 | 170 | 200 | 200 | 200 | 200 | 200 |  | 200 | 200 | 200 | 200 | 200 | 200 | 200 | 4093440
129 | Rupsha 105 MW PP (Orion rupsha) | 94 | 94 | 94 | 94 | 94 | 94 | 94 | 94 | 94 | 94 | 75 | 75 | 94 | 94 | 94 | 94 | 85 | 94 |  | 94 | 94 | 94 | 94 | 94 | 94 | 94 | 2178720
130 | Mongla Orion 100 MW Solar PP | [6 empty] | 12 | 17 | 39 | 64 | 70 | 48 | 46 | 39 | 51 | 40 | 14 | 1 | [8 empty] | 478800
131
132 | United Payra Power Ltd. | [19 empty] | 16 | 17 | 17 | 35 | 35 | 35 |  | 154800
133 | Bhola Nutan Biddut BD LTD (GAS) | 218 | 148 | 217 | 220 | 188 | 181 | 221 | 175 | 155 | 155 | 220 | 220 | 220 | 220 | 220 | 220 | 200 | 150 |  | 221 | 221 | 221 | 222 | 222 | 220 | 223 | 4941655
Bhola Nutan Biddut BD LTD (OIL)
| Barisal 110 MW PP (Summit ) | 16 | 16 | 16 | 16 | 16 | 16 | 16 | 16 | 16 | [5 empty] | 16 | 16 | 16 | 32 |  | 32 | 32 | 32 | 32 | 32 | 32 | 32 | 422784
136 | Barisal GT PP Unit-1& 2
137 | Bhola 95 MW PP (Aggreko)
| Bhola 225 MW CCPP | 68 | 67 | 68 | 68 | 68 | 68 | 67 | 60 | 67 | 67 | 65 | 64 | 64 | 64 | 63 | 64 | 67 | 65 |  | 65 | 66 | 66 | 65 | 65 | 67 | 68 | 1575000
140 | Bhola 33 MW PP (Venture) | 37 | 37 | 37 | 34 | 28 | 26 | 23 | 22 | 20 | 17 | 20 | 22 | 24 | 23 | 23 | 23 | 24 | 25 |  | 33 | 33 | 34 | 37 | 37 | 36 | 35 | 672152
141 | Noapara 100 MW PP (Bangla Trac) | [9 empty] | 0 |  | 1 | 29 | 78 | 100 | 100 | 100 | 20 |  | 30 | 60 | 60 | 85 | 99 | 99 | 99 | 954240
142 | Noapara 40 MW PP (Khanjahan Ali) | 32 | 32 | 32 | 32 | 32 | 8 | 8 | 8 | 8 | 8 | 8 | 24 | 24 | 24 | 24 | 24 | 16 | 40 |  | 40 | 40 | 40 | 40 | 40 | 24 | 16 | 574125
143 | Gopalganj 100 MW Peaking PP | [16 empty] | 7 | 14 | [8 empty] | 16256
144 | Bheramara GTPP Unit-3
145 | Madhumati 100 MW PP |  | 0 | 15 | 15 | 15 | 0 | [13 empty] | 15 | 15 | 15 | 15 | 15 | 15 | 15 | 146016
146 | Bheramara HVDC | 916 | 915 | 915 | 918 | 921 | 920 | 920 | 921 | 922 | 922 | 921 | 921 | 921 | 922 | 922 | 921 | 921 | 921 |  | 923 | 922 | 922 | 922 | 922 | 923 | 921 | 22261090
147 | Bheramara 410 MW CCPP | 155 | 155 | 155 | 155 | 160 | 160 | 155 | 160 | 160 | 150 | 150 | 140 | 140 | 130 | 130 | 135 | 135 | 135 |  | 135 | 135 | 135 | 140 | 145 | 145 | 150 | 3694464
148 | Payra 1320 MW | 620 | 550 | 570 | 550 | 510 | 460 | 450 | 430 | 340 | 340 | 350 | 370 | 400 | 440 | 510 | 510 | 510 | 500 |  | 580 | 622 | 622 | 622 | 622 | 622 | 600 | 13201000
149
150 | Barapukuria TPP Unit-1 | 77 | 77 | 78 | 79 | 79 | 79 | 80 | 80 | 81 | 83 | 80 | 78 | 77 | 79 | 79 | 74 | 75 | 75 |  | 75 | 75 | 75 | 77 | 80 | 77 | 77 | 1866763
151 | Barapukuria TPP Unit-2 | [7 empty] | 0
152 | Barapukuria 275 MW TPP Unit-3 | 275 | 275 | 275 | 275 | 275 | 274 | 260 | 250 | 250 | 250 | 250 | 250 | 250 | 250 | 250 | 250 | 250 | 250 |  | 250 | 250 | 250 | 250 | 250 | 250 | 250 | 6258800
153 | Baghabari 71 MW GTPP
156 | Baghabari 100 MW GTPP
| Baghabari 50 MW Peaking PP | 43 | 43 | 43 | 38 | 0 | [6 empty] | 20 | 43 | 43 | 43 | 43 | 43 | 43 |  | 43 | 43 | 43 | 43 | 43 | 43 | 43 | 677504
| Sirajgonj 6.55 MW Solar | [6 empty] | 0 | 1 | 1 | 2 | 5 | 5 | 2 | 5 | 3 | 2 | 0 | 0 | [8 empty] | 31140
157 | Sirajgonj 225MW CCPP Unit-1 (Gas)
158 | Sirajgonj 225MW CCPP Unit-1(Oil)
Sirajgonj 225 MW CCPP Unit-2 (Gas)
| Sirajgonj 225 MW CCPP Unit-2 (Oil) | 169 | 130 | 176 | 195 | 152 | 130 | 130 | 130 | 130 | 130 | 130 | 139 | 170 | 201 | 202 | 203 | 207 | 210 |  | 210 | 211 | 212 | 213 | 213 | 214 | 214 | 4430836
159 | Sirajgonj 225MW CCPP Unit-3 (Gas) | 116 | 117 | 119 | 120 | 120 | 122 | 120 | 120 | 119 | 116 | 116 | 117 | 117 | 114 | 111 | 111 | 111 | 111 |  | 111 | 111 | 112 | 116 | 115 | 116 | 116 | 3035700
Sirajgonj 225MW CCPP Unit-3 (Oil)
| Sirajgonj 400 MW CCPP Unit-4 | 225 | 235 | 241 | 247 | 252 | 251 | 252 | 240 | 235 | 222 | 217 | 196 | 189 | 190 | 205 | 204 | 202 | 198 |  | 195 | 201 | 203 | 202 | 216 | 217 | 219 | 5280800
160 | Sirajgonj 400MW CCPP Unit-4 (Oil)
161 | Bera 70 MW Peaking PP | 39 | 26 | 0 | [8 empty] | 5 | 6 | 6 | 5 | 26 | 27 | 25 |  | 27 | 28 | 28 | 28 | 22 | 22 | 15 | 313373
162 | Bogra 22 MW PP (GBB) | 22 | 22 | 22 | 22 | 22 | 22 | 22 | 20 | 18 | 17 | 17 | 17 | 17 | 16 | 16 | 16 | 15 | 17 |  | 21 | 22 | 22 | 22 | 22 | 22 | 22 | 435600
163 | Bogura 20 MW PP (Energyprima) | [7 empty] | 0
164 | Ullapara 11 MW PP (Summit) | 11 | 11 | 11 | 11 | 11 | 11 | 11 | 11 | 11 | 11 | 11 | 8 | 8 | 8 | 11 | 11 | 11 | 11 |  | 11 | 11 | 11 | 11 | 11 | 11 | 11 | 228978
165 | Amnura 50 MW PP(Sinha)
166 | Katakhali 50 MW PP (Northern) | [17 empty] | 34 |  | 43 | 43 | 43 | 43 | 43 | 43 | 43 | 251629
167 | Katakhali 50 MW Peaking PP | 40 | 0 | [9 empty] | 24 | 32 | 32 | 32 | 37 | 32 | 32 |  | 32 | 38 | 40 | 40 | 40 | 40 | 40 | 404200
168 | Santahar 50 MW Peaking PP | 31 | 31 | 31 | 25 | 0 | [7 empty] | 30 | 32 | 32 | 32 | 31 | 31 |  | 32 | 32 | 32 | 32 | 32 | 32 | 32 | 475630
169 | Natore 52 MW PP (Rajlanka) | 8 | 8 | 8 | 8 | 8 | 8 | 8 | 8 | 8 | 8 | 8 | 8 | 8 | 8 | 8 | 8 | 8 | 34 |  | 43 | 43 | 43 | 43 | 43 | 8 | 8 | 349440
170 | Chapainawabganj 100 MW Peaking PP | 90 | 35 | 35 | 35 | 0 | [8 empty] | 44 | 43 | 43 | 43 | 75 |  | 90 | 90 | 90 | 90 | 90 | 90 | 92 | 861784
171 | Baghabari 200 MW PP (Paramount) | [12 empty] | 80 | 174 | 173 | 171 | 171 | 100 |  | 172 | 172 | 172 | 172 | 172 | 172 | 172 | 1755046
| Bagura 113 MW PP (Confidence)-2 | 70 | 35 | 62 | 90 | 90 | 113 | 113 | 113 | 113 | 113 | 113 | 113 | 113 | 113 | 113 | 113 | 113 | 113 |  | 113 | 113 | 113 | 113 | 113 | 113 | 113 | 2604672
172 | Confidence Power Bogura Unit-1 113 MW | 70 | 35 | 90 | 113 | 113 | 35 | 80 | 113 | 113 | 113 | 113 | 113 | 113 | 113 | 113 | 50 | 50 | 90 |  | 113 | 113 | 113 | 113 | 113 | 113 | 113 | 2360928
173 | Rangpur 20 MW GTPP | [23 empty] | 15 | 15 | 13 | 30000
175 | Saidpur 20 MW GTPP | [19 empty] | 8 | 8 | 8 | 8 | 8 | 8 | 8 | 44000
176 | Rangpur 113 MW PP (Confidence) | 74 | 39 | 104 | 107 | 110 | 50 | 62 | 110 | 110 | 110 | 107 | 109 | 108 | 108 | 107 | 107 | 108 | 107 |  | 107 | 107 | 108 | 110 | 110 | 110 | 110 | 2383891
177 | Sympa Solar Power 8MW | [6 empty] | 0 | 0 | 2 | 2 | 3 | 2 | 2 | 2 | 3 | 2 | [10 empty] | 19627
178 | Energypac Power Venture Thakurgaon Ltd. | 72 | 35 | 115 | 115 | 115 | 17 | 17 | 52 | 52 | 52 | 52 | 100 | 115 | 115 | 115 | 113 | 115 | 115 |  | 115 | 115 | 115 | 115 | 115 | 115 | 115 | 2208452
178