## Forecast
8 | [5 empty] | Power Grid Company of Bangladesh Ltd. | [10 empty] | QF-LDC-07
|  |  |  | Report on Forecasted Generation & Demand of national grid on | [6 empty] | 2022-04-07 | Thursday
|  |  | Date (day): | 2022-04-07 |  | Thursday
|  | Probable Maximum |  | Generation : |  | (a) At Day Peak Hour : | 13674.6 | MW |  |  | (b) At Evening Peak Hour : |  | 14490 | MW
| Sl. | [6 empty] | Present | Actual Generation |  | Forecasted Available Gen. on |  | Ev. Peak Gen.Shortage |  | Plants under |  | Probable
| No. | Name of the Power Station |  | Fuel | Producer | Installed Capacity |  | Capacity | On | 2022-04-06 | 2022-04-07 | during | for Fuel | for plant. S/D | Shut down (date)/ |  | Start up
[9 empty] | Day Peak | Ev. Peak | Day Peak | Ev. Peak | Limitation | M/C Problem | Remarks |  | Date
[6 empty] | Unit No. X Capacity | MW | MW | MW | MW | MW | MW | MW | MW
| 1 | Ghorasal Repowered CCPP:Unit-3 (GT |  | Gas | PDB | 1*260 | 260 | 260 | 0 | 0 | 0 | 0 |  | 260 | Under maint.
| 2 | Ghorasal Repowered CCPP Unit-4 |  | Gas | PDB | 1*210 | 210 | 180 | 120 | 130 | 130 | 130 | 50 |  | Gas shortage
|  | Ghorasal TPP Unit-5 |  | Gas | PDB | 1*210 | 210 | 190 | 0 | 0 | 0 | 0 | 190 |  | Gas shortage
| 3 | Ghorasal 365 MW CCPP Unit-7 |  | Gas | PDB | 1*243+1*122 | 365 | 365 | 240 | 250 | 250 | 250 | 115 |  | Gas shortage
|  | Ghorashal 78.5 MW PP(MAX) |  | Gas | QRPP | 2*40 | 0 | 0 | 0 | 0 | 0 | 0 |  |  | Contract Expired
| 4 | Ghorashal 108MW PP (Regent) |  | Gas | IPP | 34*3.35 | 108 | 108 | 91 | 81 | 90 | 100
| 5 | Haripur GTPP |  | Gas | SBU, PDB | 2*32 | 32 | 20 | 0 | 0 | 0 | 0 |  | 20 | Under maint.
| 6 | Haripur 412 MW CCPP |  | Gas | EGCB | 1*273+1*139 | 412 | 412 | 0 | 0 | 0 | 0 | 412 |  | Gas shortage
| 7 | Haripur 360MW CCPP(HPL) |  | Gas | IPP | 1*235+1*125 | 360 | 360 | 166 | 118 | 150 | 200 | 270 |  | Gas shortage
| 8 | Meghnaghat 450 MW CCPP(MPL) |  | Gas | IPP | 2*150+1*150 | 450 | 450 | 0 | 0 | 0 | 0 |  | 450 | Under maint
| 9 | Meghnaghat 100 MW(IEL) |  | HFO | QRPP | 12*8.9 | 100 | 0 | 90 | 100 | 100 | 100
| 10 | Meghnaghat CCPP(Summit) |  | Gas | IPP | 2*110+1*110 | 335 | 335 | 0 | 0 | 0 | 0 | 335 |  | Gas shortage
| 11 | Madanganj 102 PP(Summit) |  | HFO | QRPP | 6*17 | 102 | 0 | 78 | 80 | 78 | 80 |  | 22 | Engine problem
| 12 | Madanganj-55 MW PP(Summit) |  | HFO | (IPP) | 3*17.08+1*11.3 | 55 | 55 | 55 | 55 | 55 | 55
| 13 | Keraniganj 100 MW PP (Powerpac) |  | HFO | QRPP | 8*13.45 | 100 | 100 | 0 | 0 | 0 | 0 |  |  | Contract Expired
| 14 | Narshingdi 22 MW PP (Doreen) |  | Gas | SIPP, REB | 8*2.90 | 22 | 22 | 22 | 22 | 22 | 22
| 15 | 210 MW Siddhirgonj TPP |  | Gas | PDB | 1*210 | 210 | 115 | 0 | 0 | 0 | 0 |  | 115 | Under maint.
| 16 | Siddhirgonj 2*120 MW GTPP |  | Gas | EGCB | 2*105 | 210 | 210 | 0 | 0 | 0 | 0 | 210 |  | Gas shortage
| 17 | Siddhirganj 100 PP(Dutch Bangla) |  | HFO | QRPP | 12*8.9 | 100 | 0 | 100 | 100 | 100 | 100
| 18 | Siddhirganj 335 MW CCPP |  | Gas | EGCB | 1*217+118 | 335 | 335 | 0 | 0 | 0 | 0 | 335 |  | Gas shortage
| 19 | Gagnagar 102 MW PP (Digital Power) |  | HFO | IPP | 12*8.924 | 102 | 102 | 76 | 84 | 80 | 84 |  | 18 | Engine problem
| 20 | Katpotti 52 MW PP (Sinha) |  | HFO | IPP | 7*7.9 | 51 | 51 | 0 | 0 | 0 | 0 | 51 |  | Fuel shortage
| 21 | Kamalaghat 54 MW PP(Banco Energy) |  | HFO | IPP | 3*18 | 54 | 54 | 35 | 54 | 54 | 54
| 22 | Kodda 150MW PP |  | HFO | BPDB-RPCL | 9*17.06 | 149 | 149 | 150 | 150 | 150 | 150
| 23 | Manikganj 55 MW PP (Northern) |  | HFO | IPP | 3*19.3 | 55 | 55 | 55 | 55 | 55 | 55
| 24 | Nababganj 55 MW PP (Southern power ) |  | HFO | IPP | 3*19.3 | 55 | 55 | 35 | 35 | 35 | 35
| 25 | Bosila 108MW PP(CLC) |  | HFO | IPP | 12*8.775+1*3.5 | 108 | 0 | 0 | 0 | 0 | 0
| 26 | Summit Power,(Madhabdi+Ashulia) |  | Gas | SIPP,REB | 3*3.67+4*8.73 | 80 | 80 | 54 | 54 | 55 | 55 |  | 25 | Engine problem
| 27 | Maona 33 MW PP(Summit) |  | Gas | SIPP,REB | 4*8.73 | 33 | 33 | 33 | 33 | 33 | 33
| 28 | Rupganj 33 MW PP(Summit) |  | Gas | SIPP,REB | 4*8.73 | 33 | 33 | 24 | 23 | 33 | 33
| 29 | Gazipur 52 MW PP |  | HFO | RPCL | 6*8.9 | 52 | 52 | 40 | 48 | 51 | 51
| 30 | Tongi 80 MW GTPP |  | Gas | PDB | 1* 105 | 105 | 105 | 0 | 0 | 0 | 0 |  | 105 | Under maint.
| 31 | Kodda 300 MW PP Unit-2 (Summit) |  | HFO | IPP | 18*17.076 | 300 | 300 | 298 | 298 | 300 | 300
| 32 | Keranigonj 300 MW PP (APR) |  | HSD | IPP | 256*1.4 | 300 | 300 | 148 | 303 | 300 | 300
| 33 | Bramhangoan 100 MW PP (Aggreko) |  | HSD | IPP | 114*0.959 | 100 | 100 | 70 | 97 | 100 | 100
| 34 | Aurahati 100MW PP (Aggreko) |  | HSD | IPP | 0.85*23+0.95*91 | 100 | 100 | 70 | 100 | 100 | 100
| 35 | Kodda 149 MW PP Unit-1 (Summit) |  | HFO | IPP | 8*18.45+8.97 | 149 | 149 | 145 | 149 | 149 | 149
| 36 | Gazipur 100 MW PP |  | HFO | RPCL | 6*17.5 | 100 | 105 | 70 | 70 | 70 | 70 |  | 35 | Engine problem
| 37 | Meghnaghat 104 MW PP (OPCL) |  | HFO | IPP | 18.5*6 | 104 | 104 | 104 | 104 | 104 | 104
| 38 | Manikgonj 162MW PP(MPGL) |  | HFO | IPP | 9*18 | 162 | 162 | 72 | 162 | 144 | 162
| 39 | Spectra Solar Plant Ltd. |  | Solar | IPP | 35 | 35 | 35 | 30 | 0 | 30 | 0
| 40 | Kanchan Purbachal Power Generation Ltd. |  | HFO | IPP | 18.4*3 | 55 | 55 | 0 | 28 | 40 | 54
|  | Dhaka area Total |  |  |  |  | 6258 | 5696 | 2471 | 2783 | 2858 | 2926 | 1968 | 1050
| 41 | Chattogram TPP-1 |  | Gas | PDB | 1*210 | 210 | 180 | 0 | 0 | 0 | 0 |  | 180 | Under maint.
|  | Chattogram TPP-2 |  | Gas | PDB | 1*210 | 210 | 180 | 150 | 150 | 150 | 150 | 30 |  | Gas shortage
| 42 | Raozan 25 MW PP |  | HFO | IPP | 3*8.9 | 25 | 25 | 25 | 25 | 25 | 25
| 43 | Teknaf 20MW PP (Solartech) |  | Solar | Teknaf Solartech Energy Ltd. | 20 | 20 | 20 | 17 | 0 | 20 | 0
| 44 | Patenga 50MW PP (Baraka) |  | HFO | IPP | 8*6.98 | 50 | 50 | 37 | 36 | 30 | 36 |  | 14 | 33 kV BPDB feeder problem
| 45 | Karnaphuli Hydro PP Unit-1,2,3,4, 5 |  | Hydro | PDB | 2*40+3*50 | 230 | 230 | 72 | 72 | 70 | 72 |  | 158 | Low Water Level
| 46 | Sikalbaha 225MW CCPP |  | Gas/HSD | PDB | 1*150+1*175 | 225 | 225 | 226 | 203 | 230 | 230
| 47 | Sikalbaha Peaking GT |  | Gas/HSD | PDB | 1*150 | 150 | 150 | 0 | 0 | 0 | 0 |  | 150 | Under maint
| 48 | Sikalbaha 105 MW PP (Baraka Sikalbaha) |  | HFO | IPP | 6*17.5 | 105 | 105 | 88 | 105 | 105 | 105
| 49 | Hathazari 100 MW peaking PP |  | HFO | PDB | 11*8.9 | 98 | 98 | 2 | 51 | 0 | 50 |  | 48 | Engine problem
| 50 | Dohazari -Kalaish 100 MW Peaking |  | HFO | PDB | 6*17 | 102 | 102 | 0 | 85 | 51 | 85 | 51 |  | Fuel shortage
| 51 | Juldah 100 MW Unit-1 (Acorn) |  | HFO | QRPP | 8*13.45 | 100 | 100 | 0 | 0 | 0 | 0 |  |  | Contract Expired
| 52 | Juldah 100 MW PP Unit-3 (Acorn) |  | HFO | IPP | 8*13.5 | 100 | 100 | 76 | 90 | 90 | 90 |  | 10 | Engine problem
| 53 | Barabkunda 22 MW PP (Regent) |  | Gas | SIPP, PDB | 8*2.90 | 22 | 22 | 0 | 0 | 0 | 0 |  | 22 | Engine problem
| * | Malancha, Ctg. EPZ (United) |  | Gas |  | 5*8.73+3*9.34 |  | 0 | 2 | 30 | 5 | 30
| 54 | Chattogram 108 MW PP (ECPV) |  | HFO | IPP | 16*7 | 108 | 108 | 88 | 96 | 100 | 100
| 55 | Kaptai 7 MW Solar PP |  | Solar | PDB | 7.4 MW | 7 | 7 | 5 | 0 | 5 | 0
| 56 | Anwara 300 MW PP (United) |  | HFO | IPP | 17*17+24 | 300 | 300 | 300 | 300 | 300 | 300
| 57 | Jodiac Power |  | HFO | IPP | 3*18.55+1*3.6 | 54 | 54 | 46 | 54 | 54 | 54
| 58 | Karnaphuli Power Ltd. |  | HFO | IPP | 18.415*6+6.5 | 110 | 110 | 110 | 110 | 110 | 110
| 59 | Juldah unit-2 (Acorn) |  | HFO | IPP | 8*13.6 | 100 | 100 | 90 | 100 | 100 | 100
| 60 | Anlima Energy Ltd. |  | HFO | IPP | 6*21.2 | 116 | 116 | 113 | 113 | 113 | 113
|  | Chattogram area Total |  |  |  |  | 2442 | 2382 | 1447 | 1620 | 1558 | 1650 | 81 | 582
| 61 | Ashuganj TPP Unit- 3 |  | Gas | APSCL | 1*150 | 0 | 0 | 0 | 0 | 0 | 0 | 0 |  | Contract Expired
|  | Ashuganj TPP Unit- 4 |  | Gas | APSCL | 1*150 | 150 | 129 | 0 | 0 | 0 | 0 | 129 |  | Gas shortage
|  | Ashuganj TPP Unit- 5 |  | Gas | APSCL | 1*150 | 150 | 134 | 0 | 0 | 0 | 0 | 134 |  | Gas shortage
| 62 | Ashuganj 225 MW CCPP |  | Gas | APSCL | 1*142+1*75 | 221 | 221 | 71 | 181 | 180 | 200 | 21 |  | Gas shortage
| 63 | Ashuganj 450 MW CCPP(North) |  | Gas | APSCL | 1*360 | 360 | 360 | 270 | 280 | 300 | 300 | 60 |  | Gas shortage
| 64 | Ashuganj 450 MW CCPP(South) |  | Gas | APSCL | 1*360 | 360 | 360 | 215 | 260 | 300 | 300 | 60 |  | Gas shortage
| 65 | Ashuganj 50 MW PP |  | Gas | APSCL | 14*3.968 | 53 | 45 | 0 | 17 | 17 | 17 | 28 |  | Gas shortage
| 66 | Ashuganj 55 MW PP (Precision) |  | Gas | RPP | 15*4 | 55 | 55 | 0 | 5 | 5 | 5 | 50 |  | Gas shortage
| 67 | Ashuganj 195MW PP (APSCL-United) |  | Gas | IPP | 20*9.73+1*16 | 195 | 195 | 0 | 0 | 8 | 8 | 187 |  | Gas shortage
| 68 | Ashuganj 51 MW PP (Midland) |  | Gas | IPP | 6*9.34 | 51 | 51 | 51 | 51 | 51 | 51
| 69 | Ashuganj 150MW PP (Midland) |  | HFO | IPP | 23*7.015 | 150 | 150 | 128 | 132 | 130 | 132 |  | 18 | Engine problem
| 70 | Titas 50 MW Peaking PP |  | HFO | PDB | 6*8.92 | 52 | 52 | 0 | 41 | 32 | 42 |  | 10 | Engine problem
| 71 | Chandpur 150 MW CCPP |  | Gas | PDB | 1*106+1*57 | 163 | 163 | 85 | 65 | 60 | 85 |  | 78 | Mach. Prob, Gas shortage
| 72 | Chandpur 200MW (Desh energy) |  | HFO | IPP | 12*18.4 | 200 | 200 | 190 | 200 | 200 | 200
| 73 | Feni 22MW PP (Doreen) |  | Gas | SIPP, PDB | 8*2.90 | 22 | 22 | 21 | 22 | 22 | 22
| 74 | Feni 11 MW PP (Doreen) |  | Gas | SIPP, REB | 4*2.90 | 11 | 11 | 11 | 11 | 11 | 11
| ** | Impoprt (Tripura) |  |  | Imported power | 0 | 160 | 160 | 144 | 166 | 143 | 166
| 75 | Jangalia 33MW PP (Summit) |  | Gas | SIPP, PDB | 4*8.73 | 33 | 33 | 12 | 8 | 25 | 25 |  | 8 | Engine problem
| 76 | Jangalia 52 MW PP (Lakdanavi) |  | HFO | IPP | 6*8.92 | 52 | 52 | 34 | 43 | 43 | 43 |  | 9 | Engine problem
| 77 | Cumilla 25 MW PP (Summit) |  | Gas | SIPP, PDB | 3*3.67+2*6.97 | 25 | 25 | 20 | 20 | 20 | 20
| 78 | Daudkandi 200 MW PP (B.Trac) |  | HSD | IPP | 154*1.4 | 200 | 200 | 120 | 200 | 100 | 200
| 79 | Feni Lanka Power |  | HFO | IPP | 7*18.415+1*9.78 | 114 | 114 | 62 | 47 | 50 | 60 |  | 54 | Engine problem
| 80 | Chowmuhani 113 MW |  | HFO | IPP | 12*9.78+2*3.1 | 113 | 113 | 89 | 115 | 113 | 113
| 81 | Bhairob 54.5 MW |  | HFO | IPP | 3*18.2 | 54 | 54 | 36 | 36 | 35 | 36 |  |  | 33 kV feeder fault
| 82 | Chandpur 115(Doreen) |  | HFO | IPP | 4*18.5+2*22.5 | 115 | 115 | 59 | 101 | 100 | 100 |  | 15 | Engine problem
|  | Cumilla Area Total |  |  |  |  | 3059 | 3014 | 1618 | 2001 | 1945 | 2136 | 669 | 192
| 83 | RPCL 210MW CCPP |  | Gas | IPP | 4*35+1*70 | 210 | 202 | 54 | 72 | 100 | 120 | 82 |  | Gas shortage
| 84 | Tangail 22 MW PP (Doreen) |  | Gas | SIPP, PDB | 8*2.90 | 22 | 22 | 17 | 20 | 20 | 20
| 85 | Jamalpur 95 MW PP(Powerpac) |  | HFO | IPP | 12*8.924 | 95 | 8 | 0 | 0 | 0 | 0 |  | 8 | Under maint.
| 86 | Sarishabari 3 MW Solar Plant |  | Solar | IPP | 1*3 | 3 | 3 | 1 | 0 | 1.6 | 0
| 87 | Mymensingh 200 MW PP (United) |  | HFO | IPP | 9.78*21 | 200 | 200 | 106 | 172 | 150 | 190
| 88 | Jamalpur 115 MW PP (United) |  | HFO | IPP | 9.78*12 | 115 | 115 | 107 | 115 | 106 | 115
| 89 | Sutiakhali 50 MW Solar PP |  | Solar | IPP | 50 | 50 | 50 | 11 | 0 | 50 | 0
| 90 | Tangail Palli Power Gen 22 MW |  | HFO | IPP | 4*6.7 | 22 | 22 | 22 | 0 | 22 | 22
|  | Mymensingh Area Total |  |  |  |  | 717 | 622 | 318 | 379 | 449.6 | 467 | 82 | 8
| 91 | Fenchugonj CCPP Phase-1 |  | Gas | PDB | 2*32+1*33 | 97 | 70 | 30 | 30 | 30 | 30 |  | 40 | Machine problem.
| 92 | Fenchugonj CCPP Phase-2 |  | Gas | PDB | 2*35+1*35 | 104 | 90 | 31 | 31 | 30 | 30 |  | 60 | Machine problem.
| 93 | Kushiara 163 MW CCPP (KP) |  | Gas | IPP | 1*109+1*54 | 163 | 163 | 163 | 163 | 163 | 163
| 94 | Shajibazar 330 MW CCPP |  | Gas | PDB | 3*110 | 330 | 330 | 245 | 244 | 240 | 250 | 80 |  | Gas shortage
| 95 | Fenchugonj 51 MW PP (Barakatullah) |  | Gas | RPP | 19*2.90 | 51 | 51 | 39 | 52 | 50 | 51
|  | Fenchuganj 44MW (Energyprima) |  | Gas | RPP | 12*3.3+5*2 | 0 | 0 | 0 | 0 | 20 | 30
| 96 | Hobiganj 11MW PP Cofidence-E |  | Gas | SIPP, REB | 4*2.90 | 11 | 11 | 11 | 11 | 11 | 11
| 97 | Shahjibazar GTPP Unit- 8 & 9 |  | Gas | PDB | 2*35 | 70 | 66 | 50 | 50 | 50 | 50
| 98 | Shahjibazar 86MW PP (Shahjibazar) |  | Gas | RPP | 32*2.90 | 86 | 86 | 88 | 89 | 86 | 86
| 99 | Shahjibazar 100 MW GTPP |  | Gas | PDB | 1*100 | 100 | 100 | 0 | 0 | 0 | 0 |  | 100 | Machine problem
| 100 | Sylhet 225 MW CCPP |  | Gas | PDB | 1*142+1*89 | 231 | 231 | 220 | 220 | 220 | 220
| 101 | Sylhet 20 MW GTPP |  | Gas | PDB | 1*20 | 20 | 20 | 0 | 0 | 0 | 0 | 20 |  | Gas shortage
|  | Sylhet 50MW PP (EPL) |  | Gas | RPP | 27*2 | 0 | 0 | 24 | 27 | 27 | 27
| 102 | Shahjahanulla 25 MW PP |  | Gas | SIPP, REB | 3*9.34 | 25 | 25 | 8 | 23 | 24 | 24
| 103 | Bibiana-II 341 MW CCPP (Summit) |  | Gas | IPP | 1*222+1*119 | 341 | 341 | 280 | 315 | 305 | 320 |  |  | FGMO
| 104 | Bibiyana-III 400 MW CCPP |  | Gas | PDB | 400 MW | 400 | 400 | 404 | 402 | 400 | 400
| 105 | Sylhet 10MW PP (Desh) |  | Gas | RPP | 6*1.95 | 10 | 10 | 10 | 10 | 10 | 10
| 106 | Bibiyana South 400 MW |  | Gas | PDB | 400 MW | 383 | 383 | 390 | 393 | 400 | 400
|  | Sylhet Area Total |  |  |  |  | 2422 | 2377 | 1993 | 2060 | 2066 | 2102 | 100 | 200
| 107 | Bheramara GTPP Unit-3 |  | HSD | PDB | 1*20 | 20 | 16 | 0 | 0 | 0 | 0
| ** | Bheramara (HVDC ) |  | 0 | Imported power | 2*500 | 1000 | 1000 | 923 | 923 | 940 | 940
| 108 | Khulna 115 PP MW (KPCL-2) |  | HFO | QRPP | 7*17 | 115 | 0 | 16 | 83 | 83 | 83
| 109 | Faridpur 50 MW Peaking PP |  | HFO | PDB | 8*6.89 | 54 | 54 | 0 | 39 | 0 | 40 |  | 14 | Engine problem
| 110 | Khulna 225 MW CCPP |  | HSD | NWPGCL | 1*150+1*75 | 230 | 230 | 200 | 200 | 225 | 225
| 111 | Gopalganj 100 MW Peaking PP |  | HFO | PDB | 16*6.98 | 109 | 109 | 0 | 0 | 0 | 30 |  | 79 | Engine problem
| 112 | Bheramara 410 MW CCPP |  | Gas | NWPGCL | 1*278+1*132 | 410 | 410 | 175 | 205 | 200 | 210 | 200 |  | Gas shortage
|  | Noapara 40 MW PP (Khanjahan Ali) |  | HFO | QRPP | 5*8.5 | 0 | 0 | 16 | 32 | 31 | 40
| 113 | Noapara 100 MW PP (Bangla Trac) |  | HSD | IPP | 70*1.4 | 100 | 100 | 26 | 99 | 100 | 100
| 114 | Rupsha 105 MW PP (Orion rupsha) |  | HFO | IPP | 6*18.445 | 105 | 105 | 95 | 95 | 94 | 95 |  | 10 | Engine problem
| 115 | Madhumati 100 MW PP |  | HFO | NWPGCL | 6*18 | 105 | 105 | 0 | 15 | 100 | 100
| 116 | Mongla Orion 100 MW Solar PP |  | Solar | IPP | 100 | 100 | 100 | 82 | 0 | 50 | 0
|  | Khulna Area Total |  |  |  |  | 2348 | 2229 | 1533 | 1691 | 1823 | 1863 | 200 | 103
| 117 | Barisal 110 MW PP (Summit ) |  | HFO | IPP | 7*17.076 | 110 | 110 | 0 | 32 | 32 | 110
| 118 | Bhola 33 MW PP (Venture) |  | Gas | RPP | 1*34.50 | 33 | 33 | 27 | 38 | 25 | 35
| 119 | Bhola 225 MW CCPP |  | Gas | PDB | 2*63+1*68 | 194 | 194 | 89 | 88 | 90 | 90 | 104 |  | Gas shortage
| 120 | Bhola 95 MW PP (Aggreko) |  | Gas | QRPP | 96*1.10 | 95 | 95 | 0 | 0 | 0 | 0 |  |  | Contract Expired |  | From 18-3-2022
| 121 | Payra 1320 MW |  | Coal | BCPCL | 2*622 | 1244 | 1244 | 450 | 610 | 660 | 660
| 122 | Bhola Nutan Biddut BD LTD |  | Gas | IPP | 220 | 220 | 220 | 220 | 221 | 220 | 220
| 123 | United Payra Power Ltd. |  | HFO | IPP | 8*18.5+1*9.5 | 150 | 150 | 0 | 17 | 0 | 100
|  | Barisal Area Total |  |  |  |  | 2046 | 2046 | 786 | 1006 | 1027 | 1215 | 104 | 0
| 124 | Baghabari 71 MW GTPP |  | Gas | PDB | 1*71 | 71 | 71 | 0 | 0 | 0 | 0 | 71 |  | Gas shortage
|  | Baghabari 100 MW GTPP |  | Gas | PDB | 1*100 | 100 | 100 | 0 | 0 | 0 | 0 | 100 |  | Gas shortage
| 125 | Baghabari 50 MW Peaking PP |  | HFO | PDB | 6*8.9 | 52 | 52 | 0 | 34 | 34 | 43 |  | 9 | Engine problem
| 126 | Bera 70 MW Peaking PP |  | HFO | PDB | 9*8.29 | 71 | 71 | 6 | 29 | 40 | 40 |  | 31 | Engine problem
| 127 | Amnura 50 MW PP(Sinha) |  | HFO | QRPP | 7*7.79 | 50 | 0 | 0 | 0 | 0 | 0 |  |  | Contact expired
| 128 | Katakhali 50 MW PP (Northern) |  | HFO | QRPP | 6*8.9 | 50 | 50 | 0 | 43 | 40 | 43 |  | 7 | Engine problem
| 129 | Katakhali 50 MW Peaking PP |  | HFO | PDB | 6*8.7 | 50 | 50 | 16 | 40 | 0 | 40 |  | 10 | Engine problem
| 130 | Sirajgonj 225MW CCPP Unit-1 |  | Gas/HSD | NWPGCL | 1*150+1*75 | 210 | 210 | 0 | 0 | 0 | 0 | 210 |  | Gas shortage
| 131 | Sirajgonj 225MW CCPP Unit-2 |  | Gas/HSD | NWPGCL | 1*150+1*75 | 220 | 220 | 214 | 213 | 220 | 220 |  |  | Running on HSD
| 132 | Sirajgonj 225MW CCPP Unit-3 |  | Gas/HSD | NWPGCL | 1*141 | 220 | 220 | 124 | 150 | 120 | 150 | 70 |  | Gas shortage
| 133 | Sirajgonj 400 MW CCPP Unit-4 |  | Gas/HSD | SNWPGCL | 1*282+1*132 | 414 | 414 | 310 | 414 | 350 | 414
| 134 | Santahar 50 MW Peaking PP |  | HFO | PDB | 6*8.7 | 50 | 50 | 0 | 30 | 30 | 30 |  | 20 | Engine problem
| 135 | Bogra 22 MW PP (GBB) |  | Gas | RPP | 6*4 | 22 | 22 | 18 | 22 | 22 | 22
| 136 | Bogura 20 MW PP (Energyprima) |  | Gas | RPP | 5*3.3+5*2 | 20 | 0 | 0 | 0 | 0 | 0 |  |  | Contract Expired
| 137 | Ullapara 11 MW PP (Summit) |  | Gas | SIPP, REB | 4*2.90 | 11 | 11 | 11 | 11 | 11 | 11
| 138 | Natore 52 MW PP (Rajlanka) |  | HFO | IPP | 6*8.92 | 52 | 52 | 43 | 52 | 43 | 52
| 139 | Chapainawabganj 100 MW Peaking PP |  | HFO | PDB | 12*8.924 | 104 | 104 | 0 | 90 | 90 | 90 |  | 14 | Engine problem
| 140 | Baghabari 200 MW PP (Paramount) |  | HSD | IPP | 135*1.6 | 200 | 200 | 170 | 170 | 150 | 170 |  | 30 | Engine problem
| 141 | Bagura 113 MW PP (Confidence)-2 |  | HFO | IPP | 6*18.55+7.2 | 113 | 113 | 113 | 113 | 113 | 113
| 142 | Confidence Power Bogura Unit-1 113 MW |  | HFO | IPP | 6*18.55 | 113 | 113 | 113 | 113 | 113 | 113
| 143 | Sirajgonj 6.55 MW Solar |  | Solar | NWPGCL | 1*6 | 6 | 6 | 5 | 0 | 6 | 0
|  | Rajshahi Area Total |  |  |  |  | 2199 | 2129 | 1143 | 1524 | 1382 | 1551 | 451 | 121
| 144 | Barapukuria TPP Unit-1 |  | Coal | PDB | 1*125 | 125 | 85 | 74 | 79 | 80 | 80
|  | Barapukuria TPP Unit-2 |  | Coal | PDB | 1*125 | 125 | 85 | 0 | 0 | 0 | 0 |  | 85 | Under maint.
| 145 | Barapukuria 275 MW TPP Unit-3 |  | Coal | PDB | 1*275 | 274 | 274 | 250 | 250 | 250 | 250 | 24 |  | Coal shortage
| 146 | Rangpur 20 MW GTPP |  | HSD | PDB | 1*20 | 20 | 20 | 0 | 12 | 0 | 12 |  | 8 | Engine problem
| 147 | Saidpur 20 MW GTPP |  | HSD | PDB | 1*20 | 20 | 20 | 0 | 8 | 0 | 10 |  | 10 | Engine problem
| 148 | Rangpur 113 MW PP (Confidence) |  | HFO | IPP | 9*6.984+7*7.015+3.15*2 | 113 | 113 | 106 | 107 | 113 | 113
| 149 | Sympa Solar Power 8MW |  | Solar | IPP | 8 MW | 8 | 8 | 2 | 0 | 8 | 0
| 150 | Energypac Power Venture Thakurgaon Ltd. |  | HFO | IPP | 115 | 115 | 115 | 115 | 115 | 115 | 115
|  | Rangpur Area Total |  |  |  |  | 800 | 720 | 547 | 571 | 566 | 580 | 24 | 103
|  | Total |  |  |  |  | 22291 | 21215 | 11856 | 13635 | 13674.6 | 14490 | 3679 | 2359
|  | Usable load at Substation end after deducting Auxiliary use & Transmission loss | [6 empty] | 11665.6606 | 13416.1 | 13455.0643 | 14257.3736
| A. |  | 2022-04-06 | (Yesterday) |  |  |  |  | Wednesday
| 1 | Highest Generation : |  |  | 13687 | MW at | 22:00 | hrs | 11 Evening Peak Hour : | [5 empty] | 21:00 | hrs.
| 2 | Minimum Generation : |  |  | 10715 | MW at | 7:00 | hrs | 12 Max. Demand (Generation end) at evening peak hour : | [5 empty] | 14040 | MW
| 3 | Day peak Generation : |  |  | 11856 | MW at | 12:00 | hrs | 13 Max. Demand (Substation end) at evening peak hour : | [5 empty] | 13416.1 | MW
| 4 | Evening peak Generation : |  |  | 13635 | MW at | 21:00 | hrs | 14 Load Shed (Substation end) at evening peak hour : | [5 empty] | 405 | MW
| 5 | Total Energy Generation : |  | 305.0703 | MKWHr | By Solar | 1.1664 | MKWHr | 15. Area wise Demand (S/S end), Supply (S/S end) & | [5 empty] | 16 Hourly Load Shed during
|  | By Gas : | 128.3283 | MKWHr |  | By Oil: | 126.5199 | MKWHr | Load Shed (S/S end) at Evening peak hour in MW : | [5 empty] | Evening Peak hours :
|  | By Coal : | 21.4582 | MKWHr |  | By Hydro: | 1.7354 | MKWHr | Area | Demand | Supply |  | Loadshed |  | Time |  | Loadshed
| 6 | Generation Shortfall : |  | For Fuel Limitation = |  |  | 3679 | MW | Dhaka | 4897 | 4865 |  | 32
|  |  |  | For Plants S/D or M/C prob = |  |  | 2359 | MW | Chittagong | 1278.5 | 1278.5 |  | 0 |  | 18:00 |  | 0
|  |  |  | Total = |  |  | 6038 | MW | Khulna | 1678.6 | 1593.6 |  | 85 |  | 18:30 |  | 0
| 7 | Total Gas Supplied : |  |  | 968.76 | MMCFD |  |  | Rajshahi | 1506 | 1445 |  | 61 |  | 19:00 |  | 0
| 8 | Fuel Cost : | i) Gas : | Taka | 133097348.85 | ii) Oil : | Taka | 1139300656.63 | Comilla | 1263 | 1171 |  | 92 |  | 19:30 |  | 0
|  |  | iii) Coal : |  | 103474194.7 | Total | Taka | 1375872200.18 | Mymensingh | 1076 | 981 |  | 95 |  | 20:00 |  | 580
| 9 | Power flow through E-W Interconnectors : |  | Taka |  | i) Energy | 0.005 | MKWHr. | Sylhet | 549 | 539 |  | 10 |  | 21:00 |  | 0
|  | ii) During Peak Demand : |  |  | 386 | MW (E to W) at | 21:00 | hrs | Barisal | 402 | 402 |  | 0 |  | 22:00 |  | 0
|  | iii) Maximum : |  |  | 10 | MW at | 3:00 | hrs | Rangpur | 766 | 736 |  | 30 |  | 23:00 |  | 0
| 10 | Maximum Temperature in Dhaka was |  |  |  | 34.1° C |  |  | Total | 13416.1 | 13011.1 |  | 405
| B. |  | 2022-04-07 | (Today) |  |  |  | Thursday |  |  | Probable max. temperature in Dhaka |  |  | 37.7° C
Forecast
| 1 | Maximum Demand* Evening (Generation end) |  |  |  | 14400 | MW |  | 6 Total Load Shed forecast (Substation end) : |  |  |  |  | 0 | MW
| 2 | Maximum Generation (Generation end) |  |  |  | 14490 | MW |  | 7 Area wise Load Shed forecast (Substation end) :
| 3 | Maximum Demand* Day (Generation end) |  |  |  | 12000 | MW
| 4 | Reserve(Generation end) |  |  |  | 90 | MW |  | Dhaka | Chittagong | Khulna | Rajshahi | Comilla | Mymensingh | Sylhet | Barisal | Rangpur
| 5 | Total Energy Generation |  |  |  | 320.9624 | MKWHr |  | MW | MW | MW | MW | MW | MW | MW | MW | MW
| 6 | Actual Minimum Generation up to 8:00 hrs. |  |  |  | 10537 | MW at | 7:00 | 0 | 0 | 0 | 0 | 0 | 0 | 0 | 0 | 0
| * Import Through HVDC C/B Interconnector : |  |  |  |  | i) Energy | 22.3062 | MKWHr. | ii) HVDC Flow at Peak Time |  | 923 | MW at | 21:00 | hrs.
| * Import Through Comilla C/B Interconnector : |  |  |  |  | i) Energy | 3.5558 | MKWHr. | iii) Maximum HVDC Flow : |  | 924 | MW at | 14:00 | hrs.
*Cost for HVDC, Tripura & Solar energy is not usually included in the total fuel cost.
| Water Level of Kaptai Lake at 06:00 hr (ft): |  |  |  |  | (a) Yesterday : | 83.64 |  | (b) Today: | 83.35 |  | (c) Rule Curve: |  | 86.8
.

## YesterdayGen
2022-04-06
Plant Name | Ghorasal TPP (Unit-1&2) | Ghorasal Repowered CCPP:Unit-3 (GT | Ghorasal Repowered CCPP Unit-4 | Ghorasal TPP Unit-5 | Ghorasal 365 MW CCPP Unit-7 | Ghorashal 108MW PP (Regent) | Ghorashal 78.5 MW PP(MAX) | Haripur 412 MW CCPP | Haripur 360MW CCPP(HPL) | Plant Removed | Haripur GTPP | Meghnaghat 450 MW CCPP(MPL) | Meghnaghat CCPP(Summit) | Meghnaghat 100 MW(IEL) | Madanganj 102 PP(Summit) | Madanganj-55 MW PP(Summit) | Siddhirganj 335 MW CCPP | 210 MW Siddhirgonj TPP | Siddhirgonj 2*120 MW GTPP | Siddhirganj 100 PP(Dutch Bangla) | Gagnagar 102 MW PP (Digital Power) | Kodda 150MW PP | Keraniganj 100 MW PP (Powerpac) | Bosila 108MW PP(CLC) | Pagla (DPA ) | Katpotti 52 MW PP (Sinha) | Kamalaghat 54 MW PP(Banco Energy) | Manikganj 55 MW PP (Northern) | Nababganj 55 MW PP (Southern power ) | Narshingdi 22 MW PP (Doreen) | Summit Ashulia | Summit Madhabdi | Maona 33 MW PP(Summit) | Rupganj 33 MW PP(Summit) | Gazipur 52 MW PP | Tongi 80 MW GTPP | Karnaphuli Hydro PP Unit-1, 2 & 3 | Karnaphuli Hydro PP Unit-4 & 5 | Chattogram TPP-1 | Chattogram TPP-2 | Raozan 25 MW PP | Sikalbaha 225MW CCPP (Gas) | Sikalbaha 225MW CCPP(Oil) | Sikalbaha 150MW GTPP | Sikalbaha 150MW GTPP(Oil) | Plant Removed | Tangail Palli Power Gen 22 MW | Hathazari 100 MW peaking PP | Dohazari -Kalaish 100 MW Peaking | Juldah 100 MW Unit-1 (Acorn) | Chattogram 108 MW PP (ECPV) | Patenga 50MW PP (Baraka) | Barabkunda 22 MW PP (Regent) | Malancha, Ctg. EPZ (United) | Ashuganj TPP Unit- 3 | Ashuganj TPP Unit- 4 | Ashuganj TPP Unit- 5 | Ashuganj 450 MW CCPP(North) | Ashuganj 450 MW CCPP(South) | Ashuganj 225 MW CCPP | Ashuganj 195MW PP (APSCL-United) | Chandpur 150 MW CCPP | Ashuganj 50 MW PP | Ashuganj 55 MW PP (Precision) | Ashuganj 53MW PP (United) | Ashuganj 51 MW PP (Midland) | B.Baria (Aggreko) 85MW | Titas 50 MW Peaking PP | Jangalia 52 MW PP (Lakdanavi) | Feni 22MW PP (Doreen) | Feni 11 MW PP (Doreen) | Jangalia 33MW PP (Summit) | Cumilla 25 MW PP (Summit) | Impoprt (Tripura) | RPCL 210MW CCPP | Jamalpur 95 MW PP(Powerpac) | Tangail 22 MW PP (Doreen) | Sarishabari 3 MW Solar Plant | Fenchugonj CCPP Phase-1 | Fenchugonj CCPP Phase-2 | Fenchugonj 51 MW PP (Barakatullah) | Fenchuganj 44MW (Energyprima) | Kushiara 163 MW CCPP (KP) | Shajibazar 330 MW CCPP | Shahjibazar GTPP Unit- 8 & 9 | Shahjibazar 86MW PP (Shahjibazar) | Shahjibazar 50MW PP (EPL) | Sylhet 225 MW CCPP | Sylhet 20 MW GTPP | Sylhet 50MW PP (EPL) | Sylhet 10MW PP (Desh) | Bibiana-II 341 MW CCPP (Summit) | Shahjahanulla 25 MW PP | Hobiganj 11MW PP Cofidence-E | Daudkandi 200 MW PP (B.Trac) | Kodda 300 MW PP Unit-2 (Summit) | Keranigonj 300 MW PP (APR) | Bramhangoan 100 MW PP (Aggreko) | Mymensingh 200 MW PP (United) | Aurahati 100MW PP (Aggreko) | Kodda 149 MW PP Unit-1 (Summit) | Teknaf 20MW PP (Solartech) | Juldah 100 MW PP Unit-3 (Acorn) | Chandpur 200MW (Desh energy) | Ashuganj 150MW PP (Midland) | Bibiyana-III 400 MW CCPP | Jamalpur 115 MW PP (United) | Gazipur 100 MW PP | Sikalbaha 105 MW PP (Baraka Sikalbaha) | Kaptai 7 MW Solar PP | Anwara 300 MW PP (United) | Jodiac Power | Karnaphuli Power Ltd. | Feni Lanka Power | Chowmuhani 113 MW | Juldah unit-2 (Acorn) | Bibiyana South 400 MW | Meghnaghat 104 MW PP (OPCL) | Sutiakhali 50 MW Solar PP | Manikgonj 162MW PP(MPGL) | Anlima Energy Ltd. | Shahjibazar 100 MW GTPP | Bhairob 54.5 MW | Spectra Solar Plant Ltd. | Chandpur 115(Doreen) | Kanchan Purbachal Power Generation Ltd. | EasternBlank | Bheramara (HVDC ) | Bheramara GTPP Unit-3 | Bheramara 410 MW CCPP | Khulna 115 MW PP (KPCL-1 & 3) | Khulna 115 PP MW (KPCL-2) | Khulna 225 MW CCPP | Khulna 60MW | Khulna (Aggreeco) 55MW | Faridpur 50 MW Peaking PP | Gopalganj 100 MW Peaking PP | Noapara 40 MW PP (Khanjahan Ali) | Bhola 225 MW CCPP | Bhola 33 MW PP (Venture) | Barisal 110 MW PP (Summit ) | Barisal GT PP Unit-1& 2 | Baghabari 100 MW GTPP | Baghabari 71 MW GTPP | Baghabari 50 MW Peaking PP | Bera 70 MW Peaking PP | Chapainawabganj 100 MW Peaking PP | Amnura 50 MW PP(Sinha) | Katakhali 50 MW PP (Northern) | Katakhali 50 MW Peaking PP | Natore 52 MW PP (Rajlanka) | Santahar 50 MW Peaking PP | Bogra 22 MW PP (GBB) | Bogura 20 MW PP (Energyprima) | Ullapara 11 MW PP (Summit) | Barapukuria TPP Unit-1 | Barapukuria TPP Unit-2 | Barapukuria 275 MW TPP Unit-3 | Rangpur 20 MW GTPP | Saidpur 20 MW GTPP | Sirajgonj 225MW CCPP Unit-1 (Gas) | Sirajgonj 225MW CCPP Unit-1(Oil) | Sirajgonj 225 MW CCPP Unit-2 (Gas) | Sirajgonj 225 MW CCPP Unit-2 (Oil) | Bhola 95 MW PP (Aggreko) | Noapara 100 MW PP (Bangla Trac) | Sirajgonj 225MW CCPP Unit-3 (Gas) | Sirajgonj 225MW CCPP Unit-3 (Oil) | Sirajgonj 400 MW CCPP Unit-4 | Rupsha 105 MW PP (Orion rupsha) | Baghabari 200 MW PP (Paramount) | Bagura 113 MW PP (Confidence)-2 | Madhumati 100 MW PP | Rangpur 113 MW PP (Confidence) | Sirajgonj 400MW CCPP Unit-4 (Oil) | Sympa Solar Power 8MW | Confidence Power Bogura Unit-1 113 MW | Payra 1320 MW | Bhola Nutan Biddut BD LTD (GAS) | Bhola Nutan Biddut BD LTD (OIL) | United Payra Power Ltd. | Sirajgonj 6.55 MW Solar | Mongla Orion 100 MW Solar PP | Energypac Power Venture Thakurgaon Ltd. | WesternBlank | Eastern Grid Total | Western Grid Total | Total (MW) | Gas (Public) | HVDC | Gas (Private) | HSD (Private) | HFO (Private) | Coal | Hydro | HSD (Public) | HFO (Public) | Tripura | Solar | Shortage | Water Level
1:00 | 0 | 0 | 100 | 0 | 220 | 86 | 0 | 0 | 142 |  | 0 | 0 | 0 | 100 | 65 | 55 | 0 | 0 | 0 | 100 | 84 | 150 | 0 | 0 | 0 | 0 | 54 | 55 | 35 | 22 | 25 | 9 | 33 | 22 | 49 | 0 | 72 | 0 | 0 | 150 | 25 | 230 | 0 | 0 | 0 |  | 22 | 41 | 0 | 0 | 90 | 42 | 0 | 36 | 0 | 0 | 0 | 280 | 250 | 167 | 8 | 79 | 0 | 5 | 0 | 51 | 0 | 41 | 43 | 22 | 11 | 30 | 21 | 146 | 22 | 0 | 20 | 0 | 30 | 31 | 53 | 0 | 163 | 240 | 50 | 89 | 0 | 219 | 0 | 27 | 10 | 270 | 23 | 11 | 150 | 298 | 52 | 100 | 107 | 100 | 149 | 0 | 90 | 200 | 142 | 401 | 115 | 70 | 105 | 0 | 280 | 54 | 110 | 80 | 106 | 100 | 400 | 101 | 0 | 144 | 113 | 0 | 50 | 0 | 102 | 0 |  | 922 | 0 | 155 | 0 | 16 | 200 | 0 | 0 | 26 | 0 | 16 | 90 | 39 | 16 | 0 | 0 | 0 | 43 | 22 | 90 | 0 | 43 | 40 | 52 | 30 | 22 | 0 | 11 | 78 | 0 | 249 | 0 | 0 | 0 | 0 | 0 | 221 | 0 | 99 | 120 | 0 | 289 | 95 | 170 | 113 | 0 | 110 | 0 | 0 | 113 | 570 | 224 | 0 | 0 | 0 | 0 | 115 |  | 8245 | 4399 | 12644 | 3494 | 922 | 1514 | 671 | 4024 | 897 | 72 | 421 | 704 | 146 | 0 | 0 | 83.69
2:00 | 0 | 0 | 100 | 0 | 220 | 86 | 0 | 0 | 150 |  | 0 | 0 | 0 | 100 | 65 | 55 | 0 | 0 | 0 | 100 | 84 | 150 | 0 | 0 | 0 | 0 | 54 | 55 | 35 | 22 | 25 | 9 | 33 | 22 | 49 | 0 | 72 | 0 | 0 | 150 | 25 | 230 | 0 | 0 | 0 |  | 22 | 33 | 0 | 0 | 96 | 42 | 0 | 38 | 0 | 0 | 0 | 280 | 250 | 172 | 8 | 77 | 0 | 5 | 0 | 51 | 0 | 41 | 43 | 22 | 11 | 31 | 21 | 144 | 30 | 0 | 20 | 0 | 30 | 31 | 53 | 0 | 163 | 240 | 50 | 89 | 0 | 219 | 0 | 27 | 10 | 285 | 23 | 11 | 150 | 301 | 54 | 50 | 107 | 50 | 147 | 0 | 90 | 200 | 142 | 401 | 106 | 70 | 105 | 0 | 300 | 54 | 103 | 80 | 105 | 100 | 400 | 91 | 0 | 144 | 113 | 0 | 50 | 0 | 101 | 0 |  | 922 | 0 | 155 | 0 | 16 | 200 | 0 | 0 | 25 | 0 | 16 | 89 | 36 | 16 | 0 | 0 | 0 | 43 | 22 | 90 | 0 | 0 | 40 | 52 | 30 | 22 | 0 | 11 | 80 | 0 | 250 | 0 | 0 | 0 | 0 | 0 | 220 | 0 | 20 | 120 | 0 | 307 | 95 | 100 | 113 | 0 | 110 | 0 | 0 | 113 | 550 | 221 | 0 | 0 | 0 | 0 | 115 |  | 8173 | 4199 | 12372 | 3505 | 922 | 1551 | 424 | 3980 | 880 | 72 | 420 | 694 | 144 | 0 | 0 | 83.68
3:00 | 0 | 0 | 100 | 0 | 220 | 86 | 0 | 0 | 157 |  | 0 | 0 | 0 | 100 | 79 | 55 | 0 | 0 | 0 | 100 | 84 | 150 | 0 | 0 | 0 | 0 | 54 | 55 | 35 | 22 | 25 | 9 | 33 | 22 | 49 | 0 | 72 | 0 | 0 | 150 | 25 | 230 | 0 | 0 | 0 |  | 22 | 33 | 0 | 0 | 96 | 42 | 0 | 38 | 0 | 0 | 0 | 280 | 250 | 177 | 8 | 86 | 0 | 5 | 0 | 51 | 0 | 41 | 43 | 22 | 11 | 31 | 21 | 142 | 36 | 0 | 20 | 0 | 30 | 31 | 31 | 0 | 163 | 241 | 50 | 89 | 0 | 219 | 0 | 27 | 10 | 320 | 23 | 11 | 170 | 301 | 218 | 50 | 107 | 50 | 149 | 0 | 90 | 200 | 142 | 403 | 115 | 70 | 105 | 0 | 300 | 54 | 110 | 80 | 99 | 100 | 400 | 92 | 0 | 144 | 113 | 0 | 50 | 0 | 67 | 0 |  | 923 | 0 | 160 | 0 | 16 | 200 | 0 | 0 | 25 | 0 | 16 | 86 | 36 | 16 | 0 | 0 | 0 | 43 | 22 | 53 | 0 | 0 | 40 | 52 | 30 | 22 | 0 | 11 | 78 | 0 | 250 | 0 | 0 | 0 | 0 | 0 | 217 | 0 | 20 | 120 | 0 | 307 | 95 | 50 | 113 | 0 | 105 | 0 | 0 | 113 | 550 | 221 | 0 | 0 | 0 | 0 | 115 |  | 8391 | 4105 | 12496 | 3530 | 923 | 1571 | 558 | 3968 | 878 | 72 | 417 | 654 | 142 | 0 | 0 | 83.67
4:00 | 0 | 0 | 100 | 0 | 220 | 86 | 0 | 0 | 167 |  | 0 | 0 | 0 | 100 | 79 | 55 | 0 | 0 | 0 | 100 | 84 | 150 | 0 | 0 | 0 | 0 | 54 | 55 | 35 | 22 | 25 | 9 | 33 | 22 | 50 | 0 | 72 | 0 | 0 | 150 | 25 | 227 | 0 | 0 | 0 |  | 22 | 33 | 0 | 0 | 96 | 42 | 0 | 41 | 0 | 0 | 0 | 280 | 250 | 181 | 8 | 84 | 0 | 5 | 0 | 51 | 0 | 41 | 43 | 22 | 11 | 33 | 21 | 146 | 37 | 0 | 20 | 0 | 30 | 31 | 31 | 0 | 163 | 240 | 50 | 88 | 0 | 219 | 0 | 27 | 10 | 280 | 23 | 11 | 80 | 298 | 118 | 50 | 107 | 50 | 149 | 0 | 90 | 200 | 140 | 400 | 115 | 70 | 105 | 0 | 300 | 54 | 110 | 80 | 103 | 100 | 400 | 92 | 0 | 144 | 113 | 0 | 50 | 0 | 60 | 0 |  | 923 | 0 | 165 | 0 | 16 | 200 | 0 | 0 | 25 | 0 | 16 | 90 | 36 | 16 | 0 | 0 | 0 | 43 | 20 | 0 | 0 | 0 | 40 | 52 | 30 | 22 | 0 | 11 | 75 | 0 | 250 | 0 | 0 | 0 | 0 | 0 | 221 | 0 | 0 | 120 | 0 | 314 | 95 | 100 | 113 | 0 | 103 | 0 | 0 | 113 | 550 | 221 | 0 | 0 | 0 | 0 | 115 |  | 8168 | 4095 | 12263 | 3537 | 923 | 1550 | 398 | 3959 | 875 | 72 | 421 | 603 | 146 | 0 | 0 | 83.66
5:00 | 0 | 0 | 100 | 0 | 220 | 90 | 0 | 0 | 172 |  | 0 | 0 | 0 | 100 | 79 | 55 | 0 | 0 | 0 | 100 | 84 | 150 | 0 | 0 | 0 | 0 | 54 | 55 | 35 | 22 | 25 | 29 | 33 | 25 | 50 | 0 | 72 | 0 | 0 | 150 | 25 | 229 | 0 | 0 | 0 |  | 22 | 33 | 0 | 0 | 96 | 42 | 0 | 39 | 0 | 0 | 0 | 280 | 250 | 187 | 8 | 85 | 0 | 5 | 0 | 51 | 0 | 0 | 43 | 22 | 11 | 33 | 21 | 138 | 37 | 0 | 20 | 0 | 30 | 31 | 31 | 0 | 163 | 240 | 50 | 88 | 0 | 219 | 0 | 27 | 10 | 285 | 23 | 11 | 0 | 300 | 0 | 50 | 107 | 0 | 149 | 0 | 90 | 195 | 142 | 400 | 115 | 70 | 105 | 0 | 300 | 54 | 110 | 62 | 100 | 100 | 400 | 102 | 0 | 144 | 113 | 0 | 50 | 0 | 60 | 0 |  | 923 | 0 | 165 | 0 | 16 | 200 | 0 | 0 | 0 | 0 | 16 | 91 | 32 | 16 | 0 | 0 | 0 | 0 | 0 | 0 | 0 | 0 | 0 | 52 | 0 | 22 | 0 | 11 | 75 | 0 | 250 | 0 | 0 | 0 | 0 | 0 | 221 | 0 | 0 | 120 | 0 | 324 | 95 | 0 | 113 | 0 | 109 | 0 | 0 | 113 | 550 | 211 | 0 | 0 | 0 | 0 | 115 |  | 7903 | 3840 | 11743 | 3570 | 923 | 1558 | 50 | 3953 | 875 | 72 | 421 | 404 | 138 | 0 | 0 | 83.65
6:00 | 0 | 0 | 106 | 0 | 220 | 92 | 0 | 0 | 172 |  | 0 | 0 | 0 | 100 | 78 | 55 | 0 | 0 | 0 | 100 | 84 | 150 | 0 | 0 | 0 | 0 | 54 | 55 | 35 | 0 | 25 | 29 | 33 | 25 | 41 | 0 | 71 | 0 | 0 | 150 | 8 | 230 | 0 | 0 | 0 |  | 22 | 0 | 0 | 0 | 96 | 42 | 0 | 39 | 0 | 0 | 0 | 280 | 250 | 89 | 8 | 85 | 0 | 5 | 0 | 51 | 0 | 0 | 43 | 22 | 11 | 30 | 21 | 120 | 37 | 0 | 20 | 0 | 30 | 31 | 29 | 0 | 163 | 242 | 50 | 88 | 0 | 219 | 0 | 27 | 10 | 290 | 23 | 11 | 0 | 245 | 0 | 0 | 107 | 0 | 149 | 0 | 90 | 100 | 137 | 365 | 115 | 70 | 105 | 0 | 300 | 54 | 110 | 62 | 106 | 50 | 400 | 104 | 0 | 80 | 113 | 0 | 47 | 0 | 60 | 0 |  | 922 | 0 | 165 | 0 | 0 | 145 | 0 | 0 | 0 | 0 | 16 | 89 | 26 | 0 | 0 | 0 | 0 | 0 | 0 | 0 | 0 | 0 | 0 | 8 | 0 | 22 | 0 | 11 | 75 | 0 | 250 | 0 | 0 | 0 | 0 | 0 | 213 | 0 | 0 | 120 | 0 | 325 | 95 | 0 | 113 | 0 | 54 | 0 | 0 | 50 | 480 | 221 | 0 | 0 | 0 | 0 | 52 |  | 7366 | 3452 | 10818 | 3419 | 922 | 1568 | 0 | 3405 | 805 | 71 | 358 | 363 | 120 | 0 | 0 | 83.64
7:00 | 0 | 0 | 100 | 0 | 220 | 92 | 0 | 0 | 167 |  | 0 | 0 | 0 | 100 | 78 | 55 | 0 | 0 | 0 | 100 | 84 | 133 | 0 | 0 | 0 | 0 | 36 | 55 | 35 | 0 | 25 | 29 | 33 | 25 | 41 | 0 | 72 | 0 | 0 | 150 | 8 | 230 | 0 | 0 | 0 |  | 22 | 0 | 0 | 0 | 96 | 42 | 0 | 18 | 0 | 0 | 0 | 280 | 250 | 136 | 8 | 86 | 0 | 5 | 0 | 51 | 0 | 0 | 43 | 22 | 11 | 30 | 21 | 122 | 42 | 0 | 20 | 0 | 30 | 31 | 29 | 0 | 130 | 241 | 50 | 88 | 0 | 219 | 0 | 27 | 10 | 310 | 23 | 11 | 0 | 245 | 0 | 0 | 107 | 0 | 149 | 0 | 90 | 100 | 137 | 386 | 115 | 70 | 105 | 1 | 300 | 54 | 110 | 62 | 106 | 50 | 400 | 104 | 0 | 72 | 113 | 0 | 36 | 5 | 60 | 0 |  | 922 | 0 | 165 | 0 | 0 | 120 | 0 | 0 | 0 | 0 | 16 | 88 | 24 | 0 | 0 | 0 | 0 | 0 | 0 | 0 | 0 | 0 | 0 | 0 | 0 | 22 | 0 | 11 | 75 | 0 | 250 | 0 | 0 | 0 | 0 | 0 | 130 | 0 | 0 | 120 | 0 | 325 | 95 | 0 | 113 | 0 | 70 | 0 | 0 | 80 | 450 | 220 | 0 | 0 | 0 | 14 | 56 |  | 7349 | 3366 | 10715 | 3485 | 922 | 1526 | 0 | 3410 | 775 | 72 | 250 | 263 | 122 | 20 | 0 | 83.63
8:00 | 0 | 0 | 100 | 0 | 220 | 92 | 0 | 0 | 166 |  | 0 | 0 | 0 | 100 | 78 | 55 | 0 | 0 | 0 | 100 | 84 | 133 | 0 | 0 | 0 | 0 | 35 | 55 | 35 | 0 | 25 | 29 | 33 | 25 | 41 | 0 | 72 | 0 | 0 | 150 | 8 | 230 | 0 | 0 | 0 |  | 22 | 0 | 0 | 0 | 92 | 42 | 0 | 5 | 0 | 0 | 0 | 280 | 280 | 130 | 8 | 84 | 0 | 5 | 0 | 51 | 0 | 0 | 43 | 22 | 11 | 28 | 21 | 130 | 54 | 0 | 20 | 0 | 30 | 31 | 10 | 0 | 163 | 241 | 50 | 85 | 0 | 219 | 0 | 27 | 10 | 290 | 23 | 11 | 0 | 253 | 0 | 50 | 106 | 25 | 149 | 9 | 90 | 116 | 125 | 401 | 106 | 70 | 105 | 2 | 300 | 54 | 110 | 62 | 105 | 50 | 400 | 104 | 13 | 72 | 113 | 0 | 36 | 7 | 59 | 0 |  | 922 | 0 | 170 | 0 | 16 | 160 | 0 | 0 | 0 | 0 | 16 | 90 | 21 | 0 | 0 | 0 | 0 | 0 | 0 | 0 | 0 | 0 | 0 | 35 | 0 | 21 | 0 | 11 | 75 | 0 | 250 | 0 | 0 | 0 | 0 | 0 | 160 | 0 | 0 | 120 | 0 | 325 | 95 | 0 | 113 | 0 | 109 | 0 | 1 | 113 | 450 | 219 | 0 | 0 | 0 | 38 | 115 |  | 7476 | 3645 | 11121 | 3539 | 922 | 1498 | 75 | 3587 | 775 | 72 | 320 | 293 | 130 | 70 | 0 | 83.61
9:00 | 0 | 0 | 100 | 0 | 220 | 92 | 0 | 0 | 164 |  | 0 | 0 | 0 | 95 | 80 | 55 | 0 | 0 | 0 | 100 | 84 | 133 | 0 | 0 | 0 | 0 | 35 | 55 | 35 | 22 | 25 | 29 | 33 | 24 | 41 | 0 | 72 | 0 | 0 | 150 | 8 | 230 | 0 | 0 | 0 |  | 22 | 0 | 0 | 0 | 95 | 41 | 0 | 9 | 0 | 0 | 0 | 280 | 250 | 120 | 8 | 84 | 0 | 5 | 0 | 51 | 0 | 0 | 43 | 22 | 11 | 25 | 20 | 136 | 49 | 0 | 17 | 0 | 30 | 31 | 14 | 0 | 163 | 240 | 50 | 85 | 0 | 219 | 0 | 26 | 10 | 270 | 23 | 11 | 0 | 275 | 57 | 50 | 106 | 25 | 149 | 14 | 90 | 136 | 128 | 401 | 106 | 70 | 105 | 3 | 300 | 54 | 110 | 62 | 106 | 54 | 400 | 104 | 13 | 72 | 113 | 0 | 36 | 13 | 59 | 0 |  | 923 | 0 | 170 | 0 | 16 | 180 | 0 | 0 | 0 | 0 | 16 | 89 | 21 | 0 | 0 | 0 | 0 | 0 | 0 | 0 | 0 | 0 | 0 | 43 | 0 | 20 | 0 | 11 | 79 | 0 | 250 | 0 | 0 | 0 | 0 | 0 | 160 | 0 | 0 | 123 | 0 | 315 | 95 | 0 | 113 | 0 | 110 | 0 | 1 | 113 | 420 | 220 | 0 | 0 | 1 | 58 | 115 |  | 7553 | 3662 | 11215 | 3509 | 923 | 1473 | 132 | 3645 | 749 | 72 | 340 | 293 | 136 | 103 | 0 | 83.59
10:00 | 0 | 0 | 100 | 0 | 220 | 92 | 0 | 0 | 164 |  | 0 | 0 | 0 | 89 | 80 | 55 | 0 | 0 | 0 | 100 | 84 | 133 | 0 | 0 | 0 | 0 | 35 | 55 | 35 | 22 | 25 | 29 | 33 | 24 | 41 | 0 | 72 | 0 | 0 | 150 | 10 | 231 | 0 | 0 | 0 |  | 22 | 0 | 0 | 0 | 88 | 37 | 0 | 2 | 0 | 0 | 0 | 280 | 250 | 123 | 8 | 85 | 0 | 5 | 0 | 51 | 0 | 0 | 43 | 22 | 11 | 22 | 20 | 142 | 46 | 0 | 17 | 1 | 30 | 31 | 31 | 0 | 163 | 242 | 50 | 89 | 0 | 219 | 0 | 25 | 10 | 280 | 23 | 11 | 0 | 280 | 89 | 90 | 106 | 95 | 149 | 12 | 76 | 141 | 137 | 402 | 106 | 70 | 83 | 4 | 300 | 54 | 110 | 62 | 99 | 80 | 400 | 104 | 41 | 72 | 113 | 0 | 36 | 14 | 59 | 0 |  | 922 | 0 | 175 | 0 | 16 | 200 | 0 | 0 | 0 | 0 | 16 | 89 | 24 | 0 | 0 | 0 | 0 | 0 | 0 | 0 | 0 | 0 | 0 | 43 | 0 | 19 | 0 | 11 | 78 | 0 | 250 | 0 | 0 | 0 | 0 | 0 | 188 | 0 | 0 | 123 | 0 | 315 | 95 | 0 | 113 | 0 | 109 | 0 | 2 | 113 | 430 | 216 | 0 | 0 | 3 | 63 | 115 |  | 7742 | 3728 | 11470 | 3516 | 922 | 1494 | 274 | 3631 | 758 | 72 | 388 | 321 | 142 | 140 | 0 | 83.57
11:00 | 0 | 0 | 120 | 0 | 240 | 92 | 0 | 0 | 165 |  | 0 | 0 | 0 | 86 | 79 | 55 | 0 | 0 | 0 | 100 | 84 | 150 | 0 | 0 | 0 | 0 | 35 | 55 | 35 | 22 | 25 | 29 | 33 | 24 | 40 | 0 | 72 | 0 | 0 | 150 | 25 | 225 | 0 | 0 | 0 |  | 22 | 0 | 0 | 0 | 88 | 42 | 0 | 2 | 0 | 0 | 0 | 275 | 250 | 60 | 8 | 84 | 0 | 5 | 0 | 51 | 0 | 0 | 43 | 21 | 11 | 14 | 20 | 142 | 44 | 0 | 17 | 2 | 30 | 31 | 30 | 0 | 163 | 240 | 50 | 88 | 0 | 219 | 0 | 27 | 0 | 300 | 0 | 11 | 30 | 298 | 206 | 100 | 107 | 95 | 149 | 11 | 76 | 170 | 133 | 404 | 106 | 70 | 88 | 5 | 300 | 40 | 110 | 62 | 99 | 90 | 391 | 104 | 26 | 72 | 113 | 0 | 36 | 18 | 59 | 0 |  | 922 | 0 | 170 | 0 | 16 | 200 | 0 | 0 | 0 | 0 | 16 | 89 | 22 | 0 | 0 | 0 | 0 | 0 | 4 | 0 | 0 | 0 | 0 | 43 | 0 | 19 | 0 | 11 | 82 | 0 | 250 | 0 | 0 | 0 | 0 | 0 | 215 | 0 | 4 | 123 | 0 | 310 | 95 | 30 | 113 | 0 | 106 | 0 | 3 | 113 | 440 | 217 | 0 | 0 | 1 | 48 | 115 |  | 7899 | 3777 | 11676 | 3433 | 922 | 1499 | 465 | 3688 | 772 | 72 | 415 | 369 | 142 | 114 | 0 | 83.55
12:00 | 0 | 0 | 120 | 0 | 240 | 91 | 0 | 0 | 166 |  | 0 | 0 | 0 | 90 | 78 | 55 | 0 | 0 | 0 | 100 | 76 | 150 | 0 | 0 | 0 | 0 | 35 | 55 | 35 | 22 | 25 | 29 | 33 | 24 | 40 | 0 | 72 | 0 | 0 | 150 | 25 | 226 | 0 | 0 | 0 |  | 22 | 2 | 0 | 0 | 88 | 37 | 0 | 2 | 0 | 0 | 0 | 270 | 215 | 71 | 0 | 85 | 0 | 0 | 0 | 51 | 0 | 0 | 34 | 21 | 11 | 12 | 20 | 144 | 54 | 0 | 17 | 1 | 30 | 31 | 39 | 0 | 163 | 245 | 50 | 88 | 0 | 220 | 0 | 24 | 10 | 280 | 8 | 11 | 120 | 298 | 148 | 70 | 106 | 70 | 145 | 17 | 76 | 190 | 128 | 404 | 107 | 70 | 88 | 5 | 300 | 46 | 110 | 62 | 89 | 90 | 390 | 104 | 11 | 72 | 113 | 0 | 36 | 30 | 59 | 0 |  | 923 | 0 | 175 | 0 | 16 | 200 | 0 | 0 | 0 | 0 | 16 | 89 | 27 | 0 | 0 | 0 | 0 | 0 | 6 | 0 | 0 | 0 | 16 | 43 | 0 | 18 | 0 | 11 | 74 | 0 | 250 | 0 | 0 | 0 | 0 | 0 | 214 | 0 | 26 | 124 | 0 | 310 | 95 | 170 | 113 | 0 | 106 | 0 | 2 | 113 | 450 | 220 | 0 | 0 | 5 | 82 | 115 |  | 7847 | 4009 | 11856 | 3433 | 923 | 1489 | 604 | 3676 | 774 | 72 | 414 | 388 | 144 | 153 | 0 | 83.53
13:00 | 0 | 0 | 120 | 0 | 250 | 91 | 0 | 0 | 154 |  | 0 | 0 | 0 | 92 | 66 | 40 | 0 | 0 | 0 | 100 | 76 | 150 | 0 | 0 | 0 | 0 | 35 | 55 | 35 | 0 | 25 | 26 | 33 | 23 | 40 | 0 | 72 | 0 | 0 | 150 | 25 | 230 | 0 | 0 | 0 |  | 18 | 22 | 0 | 0 | 88 | 37 | 0 | 10 | 0 | 0 | 0 | 280 | 220 | 65 | 0 | 85 | 0 | 0 | 0 | 51 | 0 | 41 | 34 | 21 | 11 | 10 | 20 | 146 | 56 | 0 | 17 | 1 | 30 | 31 | 42 | 3 | 163 | 246 | 50 | 88 | 0 | 220 | 0 | 28 | 10 | 300 | 8 | 11 | 200 | 287 | 260 | 96 | 151 | 96 | 134 | 18 | 90 | 200 | 125 | 404 | 107 | 70 | 73 | 3 | 286 | 54 | 110 | 62 | 95 | 90 | 400 | 104 | 21 | 72 | 113 | 0 | 36 | 31 | 59 | 0 |  | 922 | 0 | 170 | 0 | 16 | 200 | 0 | 0 | 0 | 0 | 16 | 88 | 28 | 0 | 0 | 0 | 0 | 43 | 19 | 46 | 0 | 0 | 16 | 43 | 0 | 18 | 0 | 11 | 77 | 0 | 250 | 0 | 0 | 0 | 0 | 0 | 209 | 0 | 58 | 121 | 0 | 302 | 95 | 170 | 113 | 0 | 107 | 0 | 6 | 113 | 480 | 210 | 0 | 0 | 5 | 82 | 115 |  | 8198 | 4149 | 12347 | 3432 | 922 | 1498 | 880 | 3677 | 807 | 72 | 409 | 546 | 146 | 167 | 0 | 83.52
14:00 | 0 | 0 | 120 | 0 | 250 | 91 | 0 | 0 | 135 |  | 0 | 0 | 0 | 86 | 75 | 55 | 0 | 0 | 0 | 100 | 84 | 150 | 0 | 0 | 0 | 0 | 35 | 55 | 35 | 0 | 25 | 27 | 33 | 23 | 40 | 0 | 72 | 0 | 0 | 150 | 25 | 222 | 0 | 0 | 0 |  | 21 | 26 | 0 | 0 | 88 | 37 | 0 | 2 | 0 | 0 | 0 | 280 | 220 | 73 | 0 | 75 | 0 | 0 | 0 | 51 | 0 | 32 | 34 | 21 | 11 | 8 | 20 | 162 | 60 | 0 | 17 | 2 | 30 | 31 | 42 | 3 | 163 | 245 | 50 | 87 | 0 | 219 | 0 | 27 | 10 | 290 | 16 | 11 | 200 | 281 | 304 | 96 | 152 | 99 | 133 | 17 | 90 | 200 | 125 | 404 | 106 | 70 | 84 | 4 | 286 | 54 | 110 | 62 | 104 | 100 | 390 | 104 | 41 | 72 | 113 | 0 | 36 | 28 | 60 | 0 |  | 924 | 0 | 170 | 0 | 16 | 200 | 0 | 0 | 0 | 0 | 16 | 88 | 28 | 0 | 0 | 0 | 0 | 34 | 21 | 46 | 0 | 0 | 16 | 52 | 0 | 17 | 0 | 11 | 81 | 0 | 250 | 0 | 0 | 0 | 0 | 0 | 210 | 0 | 99 | 121 | 0 | 301 | 95 | 170 | 113 | 0 | 107 | 0 | 5 | 113 | 500 | 216 | 0 | 0 | 1 | 77 | 115 |  | 8277 | 4213 | 12490 | 3421 | 924 | 1463 | 968 | 3739 | 831 | 72 | 410 | 535 | 162 | 175 | 0 | 83.51
15:00 | 0 | 0 | 120 | 0 | 250 | 90 | 0 | 0 | 114 |  | 0 | 0 | 0 | 92 | 70 | 55 | 0 | 0 | 0 | 100 | 84 | 150 | 0 | 0 | 0 | 0 | 35 | 55 | 35 | 22 | 25 | 28 | 33 | 23 | 40 | 0 | 72 | 0 | 0 | 150 | 25 | 226 | 0 | 0 | 0 |  | 22 | 26 | 0 | 0 | 94 | 37 | 0 | 2 | 0 | 0 | 0 | 280 | 220 | 79 | 0 | 72 | 0 | 0 | 0 | 51 | 0 | 41 | 34 | 21 | 11 | 7 | 20 | 162 | 65 | 0 | 17 | 1 | 30 | 31 | 42 | 3 | 163 | 243 | 50 | 87 | 0 | 220 | 0 | 26 | 10 | 300 | 16 | 11 | 200 | 280 | 304 | 97 | 153 | 99 | 134 | 13 | 90 | 200 | 118 | 396 | 115 | 70 | 85 | 4 | 281 | 54 | 110 | 45 | 105 | 100 | 386 | 104 | 33 | 80 | 113 | 0 | 42 | 22 | 59 | 0 |  | 919 | 0 | 160 | 0 | 16 | 200 | 0 | 0 | 0 | 6 | 24 | 87 | 28 | 0 | 0 | 0 | 0 | 34 | 25 | 46 | 0 | 0 | 16 | 52 | 0 | 17 | 0 | 11 | 75 | 0 | 250 | 0 | 0 | 0 | 0 | 0 | 205 | 0 | 99 | 122 | 0 | 303 | 95 | 170 | 113 | 0 | 108 | 0 | 3 | 113 | 550 | 216 | 0 | 0 | 3 | 61 | 114 |  | 8280 | 4241 | 12521 | 3432 | 919 | 1452 | 969 | 3751 | 875 | 72 | 405 | 549 | 162 | 140 | 0 | 83.5
16:00 | 0 | 0 | 120 | 0 | 250 | 85 | 0 | 0 | 114 |  | 0 | 0 | 0 | 91 | 75 | 55 | 0 | 0 | 0 | 96 | 84 | 150 | 0 | 0 | 0 | 0 | 35 | 55 | 35 | 22 | 25 | 28 | 33 | 23 | 40 | 0 | 72 | 0 | 0 | 150 | 25 | 230 | 0 | 0 | 0 |  | 19 | 26 | 0 | 0 | 90 | 37 | 0 | 2 | 0 | 0 | 0 | 280 | 220 | 41 | 0 | 66 | 0 | 0 | 0 | 51 | 0 | 41 | 43 | 21 | 11 | 6 | 20 | 158 | 65 | 0 | 17 | 1 | 30 | 31 | 42 | 3 | 163 | 248 | 50 | 88 | 0 | 219 | 0 | 26 | 10 | 280 | 16 | 11 | 200 | 270 | 302 | 95 | 153 | 96 | 134 | 8 | 90 | 200 | 123 | 403 | 115 | 70 | 94 | 3 | 281 | 54 | 110 | 45 | 110 | 100 | 390 | 104 | 16 | 140 | 113 | 0 | 36 | 14 | 60 | 0 |  | 922 | 0 | 165 | 0 | 49 | 200 | 0 | 0 | 0 | 0 | 24 | 89 | 28 | 16 | 0 | 0 | 0 | 34 | 25 | 46 | 0 | 0 | 16 | 52 | 10 | 17 | 0 | 11 | 75 | 0 | 250 | 15 | 0 | 0 | 0 | 0 | 211 | 0 | 100 | 125 | 0 | 304 | 95 | 169 | 113 | 0 | 108 | 0 | 3 | 113 | 520 | 197 | 0 | 0 | 1 | 41 | 115 |  | 8254 | 4259 | 12513 | 3416 | 922 | 1410 | 962 | 3867 | 845 | 72 | 426 | 559 | 158 | 87 | 0 | 83.49
17:00 | 0 | 0 | 120 | 0 | 250 | 81 | 0 | 0 | 114 |  | 0 | 0 | 0 | 90 | 80 | 55 | 0 | 0 | 0 | 100 | 84 | 150 | 0 | 0 | 0 | 0 | 54 | 55 | 35 | 22 | 25 | 28 | 33 | 23 | 48 | 0 | 72 | 0 | 0 | 150 | 25 | 228 | 0 | 0 | 0 |  | 19 | 26 | 0 | 0 | 93 | 35 | 0 | 10 | 0 | 0 | 0 | 280 | 220 | 63 | 0 | 65 | 24 | 28 | 0 | 51 | 0 | 41 | 43 | 21 | 11 | 0 | 20 | 154 | 65 | 0 | 20 | 0 | 30 | 31 | 42 | 3 | 130 | 245 | 50 | 88 | 0 | 192 | 0 | 27 | 10 | 275 | 16 | 11 | 200 | 270 | 245 | 94 | 153 | 100 | 149 | 3 | 90 | 200 | 123 | 404 | 115 | 70 | 105 | 1 | 300 | 54 | 110 | 63 | 115 | 100 | 400 | 104 | 8 | 162 | 113 | 0 | 36 | 6 | 67 | 0 |  | 922 | 0 | 175 | 0 | 75 | 180 | 0 | 0 | 8 | 0 | 24 | 87 | 27 | 16 | 0 | 0 | 0 | 43 | 25 | 46 | 0 | 0 | 22 | 52 | 27 | 17 | 0 | 11 | 77 | 0 | 250 | 12 | 0 | 0 | 0 | 0 | 180 | 0 | 30 | 134 | 0 | 332 | 95 | 100 | 113 | 0 | 108 | 0 | 2 | 113 | 440 | 216 | 0 | 0 | 0 | 17 | 115 |  | 8321 | 4091 | 12412 | 3454 | 922 | 1451 | 769 | 4026 | 767 | 72 | 372 | 568 | 154 | 37 | 0 | 83.48
18:00 | 0 | 0 | 120 | 0 | 250 | 82 | 0 | 0 | 112 |  | 0 | 0 | 0 | 95 | 80 | 55 | 0 | 0 | 0 | 100 | 84 | 150 | 0 | 0 | 0 | 0 | 54 | 55 | 35 | 22 | 25 | 28 | 33 | 23 | 48 | 0 | 72 | 0 | 0 | 150 | 25 | 194 | 0 | 0 | 0 |  | 0 | 25 | 51 | 0 | 94 | 2 | 0 | 24 | 0 | 0 | 0 | 280 | 260 | 122 | 0 | 60 | 27 | 51 | 0 | 51 | 0 | 41 | 43 | 21 | 11 | 0 | 20 | 164 | 65 | 0 | 0 | 0 | 30 | 31 | 42 | 3 | 110 | 243 | 50 | 88 | 0 | 192 | 0 | 28 | 10 | 270 | 16 | 11 | 200 | 283 | 178 | 98 | 172 | 100 | 149 | 0 | 90 | 200 | 128 | 340 | 115 | 70 | 105 | 0 | 300 | 54 | 110 | 63 | 115 | 100 | 360 | 104 | 1 | 162 | 113 | 0 | 36 | 1 | 101 | 0 |  | 924 | 0 | 185 | 0 | 99 | 170 | 0 | 0 | 25 | 0 | 32 | 86 | 26 | 32 | 0 | 0 | 0 | 43 | 30 | 65 | 0 | 0 | 32 | 52 | 30 | 19 | 0 | 11 | 77 | 0 | 250 | 12 | 8 | 0 | 0 | 0 | 180 | 0 | 10 | 139 | 0 | 320 | 95 | 40 | 113 | 0 | 108 | 0 | 0 | 113 | 430 | 183 | 0 | 0 | 0 | 2 | 115 |  | 8276 | 4056 | 12332 | 3405 | 924 | 1419 | 626 | 4099 | 757 | 72 | 370 | 672 | 164 | 4 | 0 | 83.47
18:30 | 0 | 0 | 0 | 0 | 0 | 0 | 0 | 0 | 0 |  | 0 | 0 | 0 | 0 | 0 | 0 | 0 | 0 | 0 | 0 | 0 | 0 | 0 | 0 | 0 | 0 | 0 | 0 | 0 | 0 | 0 | 0 | 0 | 0 | 0 | 0 | 0 | 0 | 0 | 0 | 0 | 0 | 0 | 0 | 0 |  | 0 | 0 | 0 | 0 | 0 | 0 | 0 | 0 | 0 | 0 | 0 | 0 | 0 | 0 | 0 | 0 | 0 | 0 | 0 | 0 | 0 | 0 | 0 | 0 | 0 | 0 | 0 | 0 | 0 | 0 | 0 | 0 | 0 | 0 | 0 | 0 | 0 | 0 | 0 | 0 | 0 | 0 | 0 | 0 | 0 | 0 | 0 | 0 | 0 | 0 | 0 | 0 | 0 | 0 | 0 | 0 | 0 | 0 | 0 | 0 | 0 | 0 | 0 | 0 | 0 | 0 | 0 | 0 | 0 | 0 | 0 | 0 | 0 | 0 | 0 | 0 | 0 | 0 | 0 | 0 |  | 0 | 0 | 0 | 0 | 0 | 0 | 0 | 0 | 0 | 0 | 0 | 0 | 0 | 0 | 0 | 0 | 0 | 0 | 0 | 0 | 0 | 0 | 0 | 0 | 0 | 0 | 0 | 0 | 0 | 0 | 0 | 0 | 0 | 0 | 0 | 0 | 0 | 0 | 0 | 0 | 0 | 0 | 0 | 0 | 0 | 0 | 0 | 0 | 0 | 0 | 0 | 0 | 0 | 0 | 0 | 0 | 0 |  | 0 | 0 | 0 | 0 | 0 | 0 | 0 | 0 | 0 | 0 | 0 | 0 | 0 | 0 | 0 | 0
19:00 | 0 | 0 | 120 | 0 | 250 | 81 | 0 | 0 | 118 |  | 0 | 0 | 0 | 100 | 80 | 55 | 0 | 0 | 0 | 96 | 84 | 150 | 0 | 0 | 0 | 0 | 54 | 55 | 35 | 22 | 25 | 28 | 33 | 23 | 48 | 0 | 72 | 0 | 0 | 150 | 25 | 190 | 0 | 0 | 0 |  | 0 | 35 | 85 | 0 | 95 | 21 | 0 | 27 | 0 | 0 | 0 | 280 | 260 | 171 | 0 | 61 | 17 | 30 | 0 | 51 | 0 | 41 | 43 | 21 | 11 | 3 | 20 | 164 | 65 | 0 | 20 | 0 | 30 | 31 | 42 | 3 | 163 | 245 | 50 | 88 | 0 | 206 | 0 | 27 | 10 | 270 | 16 | 11 | 200 | 283 | 200 | 97 | 171 | 100 | 149 | 0 | 90 | 200 | 130 | 403 | 115 | 70 | 105 | 0 | 300 | 54 | 110 | 63 | 115 | 100 | 396 | 104 | 0 | 162 | 113 | 0 | 36 | 0 | 101 | 0 |  | 924 | 0 | 190 | 0 | 99 | 200 | 0 | 0 | 42 | 0 | 32 | 89 | 35 | 48 | 0 | 0 | 0 | 43 | 30 | 92 | 0 | 43 | 32 | 52 | 30 | 22 | 0 | 11 | 77 | 0 | 250 | 12 | 8 | 0 | 0 | 0 | 213 | 0 | 60 | 143 | 0 | 384 | 95 | 170 | 113 | 15 | 108 | 0 | 0 | 113 | 530 | 219 | 0 | 16 | 0 | 0 | 115 |  | 8574 | 4655 | 13229 | 3591 | 924 | 1570 | 827 | 4211 | 857 | 72 | 433 | 793 | 164 | 0 | 0 | 83.44
19:30 | 0 | 0 | 130 | 0 | 250 | 81 | 0 | 0 | 118 |  | 0 | 0 | 0 | 100 | 80 | 55 | 0 | 0 | 0 | 100 | 84 | 150 | 0 | 0 | 0 | 0 | 54 | 55 | 35 | 22 | 25 | 28 | 33 | 23 | 48 | 0 | 72 | 0 | 0 | 150 | 25 | 190 | 0 | 0 | 0 |  | 0 | 43 | 85 | 0 | 95 | 25 | 0 | 30 | 0 | 0 | 0 | 280 | 260 | 180 | 0 | 65 | 17 | 5 | 0 | 51 | 0 | 41 | 43 | 22 | 11 | 8 | 20 | 156 | 69 | 0 | 20 | 0 | 30 | 31 | 45 | 3 | 163 | 245 | 50 | 88 | 0 | 219 | 0 | 27 | 10 | 285 | 23 | 11 | 200 | 300 | 305 | 96 | 172 | 100 | 149 | 0 | 90 | 200 | 130 | 403 | 115 | 70 | 105 | 0 | 300 | 54 | 110 | 63 | 115 | 100 | 400 | 104 | 0 | 162 | 113 | 0 | 36 | 0 | 101 | 0 |  | 923 | 0 | 205 | 0 | 83 | 200 | 0 | 0 | 0 | 0 | 32 | 89 | 38 | 32 | 0 | 0 | 0 | 43 | 37 | 93 | 0 | 43 | 37 | 52 | 30 | 22 | 0 | 11 | 78 | 0 | 250 | 12 | 8 | 0 | 0 | 0 | 215 | 0 | 100 | 148 | 0 | 394 | 95 | 170 | 113 | 15 | 108 | 0 | 0 | 113 | 600 | 220 | 0 | 17 | 0 | 0 | 115 |  | 8757 | 4741 | 13498 | 3668 | 923 | 1580 | 971 | 4206 | 928 | 72 | 435 | 774 | 156 | 0 | 0 | 0
20:00 | 0 | 0 | 130 | 0 | 250 | 81 | 0 | 0 | 117 |  | 0 | 0 | 0 | 100 | 80 | 55 | 0 | 0 | 0 | 100 | 84 | 150 | 0 | 0 | 0 | 0 | 54 | 55 | 35 | 22 | 25 | 29 | 33 | 23 | 48 | 0 | 72 | 0 | 0 | 150 | 25 | 202 | 0 | 0 | 0 |  | 0 | 50 | 85 | 0 | 96 | 28 | 0 | 30 | 0 | 0 | 0 | 280 | 260 | 182 | 0 | 66 | 17 | 5 | 0 | 51 | 0 | 41 | 43 | 22 | 11 | 8 | 20 | 160 | 72 | 0 | 20 | 0 | 30 | 31 | 50 | 6 | 163 | 243 | 50 | 89 | 0 | 220 | 0 | 27 | 10 | 290 | 23 | 11 | 200 | 288 | 303 | 97 | 172 | 100 | 149 | 0 | 90 | 200 | 130 | 402 | 115 | 70 | 105 | 0 | 300 | 54 | 110 | 63 | 113 | 100 | 400 | 104 | 0 | 162 | 113 | 0 | 36 | 0 | 101 | 9 |  | 923 | 0 | 200 | 0 | 83 | 200 | 0 | 0 | 32 | 0 | 32 | 89 | 38 | 32 | 0 | 0 | 0 | 34 | 23 | 93 | 0 | 43 | 40 | 52 | 30 | 22 | 0 | 11 | 78 | 0 | 250 | 12 | 8 | 0 | 0 | 0 | 216 | 0 | 99 | 147 | 0 | 376 | 95 | 170 | 113 | 15 | 109 | 0 | 0 | 113 | 580 | 220 | 0 | 17 | 0 | 0 | 115 |  | 8796 | 4710 | 13506 | 3679 | 923 | 1575 | 969 | 4206 | 908 | 72 | 436 | 794 | 160 | 0 | 580 | 83.45
21:00 | 0 | 0 | 130 | 0 | 250 | 81 | 0 | 0 | 118 |  | 0 | 0 | 0 | 100 | 80 | 55 | 0 | 0 | 0 | 100 | 84 | 150 | 0 | 0 | 0 | 0 | 54 | 55 | 35 | 22 | 25 | 29 | 33 | 23 | 48 | 0 | 72 | 0 | 0 | 150 | 25 | 203 | 0 | 0 | 0 |  | 0 | 51 | 85 | 0 | 96 | 36 | 0 | 30 | 0 | 0 | 0 | 280 | 260 | 181 | 0 | 65 | 17 | 5 | 0 | 51 | 0 | 41 | 43 | 22 | 11 | 8 | 20 | 166 | 72 | 0 | 20 | 0 | 30 | 31 | 52 | 0 | 163 | 244 | 50 | 89 | 0 | 220 | 0 | 27 | 10 | 315 | 23 | 11 | 200 | 298 | 303 | 97 | 172 | 100 | 149 | 0 | 90 | 200 | 132 | 402 | 115 | 70 | 105 | 0 | 300 | 54 | 110 | 47 | 115 | 100 | 393 | 104 | 0 | 162 | 113 | 0 | 36 | 0 | 101 | 28 |  | 923 | 0 | 205 | 0 | 83 | 200 | 0 | 0 | 39 | 0 | 32 | 88 | 38 | 32 | 0 | 0 | 0 | 34 | 29 | 90 | 0 | 43 | 40 | 52 | 30 | 22 | 0 | 11 | 79 | 0 | 250 | 12 | 8 | 0 | 0 | 0 | 213 | 0 | 99 | 150 | 0 | 414 | 95 | 170 | 113 | 15 | 107 | 0 | 0 | 113 | 610 | 221 | 0 | 17 | 0 | 0 | 115 |  | 8843 | 4792 | 13635 | 3679 | 923 | 1636 | 969 | 4229 | 939 | 72 | 433 | 802 | 166 | 0 | 0 | 83.44
22:00 | 0 | 0 | 130 | 0 | 250 | 81 | 0 | 0 | 117 |  | 0 | 0 | 0 | 100 | 80 | 55 | 0 | 0 | 0 | 100 | 84 | 150 | 0 | 0 | 0 | 0 | 54 | 55 | 35 | 22 | 25 | 29 | 33 | 23 | 48 | 0 | 72 | 0 | 0 | 150 | 25 | 229 | 0 | 0 | 0 |  | 0 | 51 | 85 | 0 | 95 | 13 | 0 | 30 | 0 | 0 | 0 | 280 | 260 | 181 | 0 | 66 | 17 | 5 | 0 | 51 | 0 | 41 | 43 | 22 | 11 | 8 | 20 | 158 | 72 | 0 | 20 | 0 | 30 | 31 | 50 | 6 | 163 | 245 | 50 | 89 | 0 | 220 | 0 | 27 | 10 | 315 | 23 | 11 | 200 | 298 | 302 | 100 | 181 | 99 | 149 | 0 | 90 | 200 | 133 | 402 | 115 | 70 | 105 | 0 | 281 | 54 | 110 | 63 | 115 | 100 | 400 | 104 | 0 | 162 | 113 | 0 | 36 | 0 | 101 | 32 |  | 922 | 0 | 210 | 0 | 83 | 200 | 0 | 0 | 39 | 0 | 40 | 90 | 39 | 32 | 0 | 0 | 0 | 34 | 29 | 90 | 0 | 43 | 40 | 52 | 30 | 22 | 0 | 11 | 79 | 0 | 250 | 12 | 8 | 0 | 0 | 0 | 214 | 0 | 99 | 155 | 0 | 414 | 95 | 170 | 113 | 15 | 108 | 0 | 0 | 113 | 622 | 221 | 0 | 17 | 0 | 0 | 115 |  | 8861 | 4826 | 13687 | 3726 | 922 | 1640 | 970 | 4225 | 951 | 72 | 434 | 803 | 158 | 0 | 0 | 83.43
23:00 | 0 | 0 | 130 | 0 | 250 | 77 | 0 | 0 | 117 |  | 0 | 0 | 0 | 100 | 78 | 55 | 0 | 0 | 0 | 100 | 84 | 150 | 0 | 0 | 0 | 0 | 54 | 55 | 35 | 22 | 25 | 29 | 33 | 23 | 48 | 0 | 72 | 0 | 0 | 150 | 25 | 229 | 0 | 0 | 0 |  | 12 | 51 | 53 | 0 | 92 | 23 | 0 | 30 | 0 | 0 | 0 | 280 | 260 | 170 | 0 | 66 | 17 | 5 | 0 | 51 | 0 | 41 | 43 | 22 | 11 | 8 | 20 | 156 | 73 | 0 | 20 | 0 | 30 | 31 | 50 | 6 | 163 | 246 | 50 | 89 | 0 | 220 | 0 | 27 | 10 | 270 | 23 | 11 | 200 | 298 | 270 | 100 | 179 | 100 | 149 | 0 | 76 | 200 | 127 | 402 | 115 | 70 | 105 | 0 | 280 | 54 | 110 | 63 | 115 | 100 | 400 | 104 | 0 | 150 | 113 | 0 | 36 | 0 | 101 | 33 |  | 923 | 0 | 215 | 0 | 83 | 200 | 0 | 0 | 39 | 0 | 40 | 88 | 37 | 32 | 0 | 0 | 0 | 34 | 29 | 91 | 0 | 43 | 40 | 52 | 30 | 22 | 0 | 11 | 80 | 0 | 250 | 12 | 8 | 0 | 0 | 0 | 218 | 0 | 99 | 163 | 0 | 385 | 95 | 170 | 113 | 15 | 108 | 0 | 0 | 113 | 620 | 221 | 0 | 17 | 0 | 0 | 115 |  | 8721 | 4811 | 13532 | 3728 | 923 | 1560 | 939 | 4208 | 950 | 72 | 438 | 776 | 156 | 0 | 0 | 83.42
24:00 | 0 | 0 | 130 | 0 | 250 | 79 | 0 | 0 | 118 |  | 0 | 0 | 0 | 100 | 71 | 55 | 0 | 0 | 0 | 100 | 76 | 150 | 0 | 0 | 0 | 0 | 54 | 55 | 35 | 22 | 25 | 29 | 33 | 23 | 48 | 0 | 72 | 0 | 0 | 150 | 25 | 230 | 0 | 0 | 0 |  | 22 | 51 | 14 | 0 | 96 | 26 | 0 | 31 | 0 | 0 | 0 | 280 | 260 | 170 | 0 | 67 | 17 | 5 | 0 | 51 | 0 | 41 | 43 | 22 | 11 | 16 | 20 | 158 | 95 | 0 | 20 | 0 | 30 | 31 | 50 | 6 | 163 | 245 | 50 | 89 | 0 | 220 | 0 | 27 | 10 | 275 | 23 | 11 | 200 | 298 | 305 | 100 | 152 | 100 | 149 | 0 | 90 | 200 | 118 | 401 | 78 | 70 | 105 | 0 | 281 | 54 | 110 | 63 | 110 | 100 | 400 | 104 | 0 | 144 | 113 | 0 | 36 | 0 | 101 | 54 |  | 922 | 0 | 230 | 0 | 49 | 200 | 0 | 0 | 39 | 0 | 40 | 91 | 35 | 32 | 0 | 0 | 0 | 34 | 29 | 91 | 0 | 43 | 40 | 52 | 30 | 22 | 0 | 11 | 80 | 0 | 250 | 12 | 8 | 0 | 0 | 0 | 218 | 0 | 80 | 159 | 0 | 415 | 95 | 170 | 113 | 15 | 106 | 0 | 0 | 113 | 620 | 221 | 0 | 17 | 0 | 0 | 115 |  | 8712 | 4797 | 13509 | 3772 | 922 | 1597 | 955 | 4126 | 950 | 72 | 438 | 737 | 158 | 0 | 0 | 83.41
KWH | 0 | 0 | 2719000 | 0 | 5629618 | 2538636 | 0 | 0 | 3416000 |  | 0 | 0 | 0 | 2321280 | 1835928 | 1334713 | 0 | 0 | 0 | 2389440 | 2002464 | 3495840 | 0 | 0 | 0 | 0 | 1086120 | 1328355 | 884481 | 403596 | 600000 | 566460 | 828400 | 554500 | 1078080 | 0 | 1735440 | 0 | 0 | 3700000 | 535123 | 5235198 | 0 | 0 | 0 |  | 411120 | 584504 | 482229 | 0 | 2232000 | 832320 | 0 | 498720 | 0 | 0 | 0 | 7090300 | 5971000 | 3161000 | 100363 | 1835030 | 132192 | 223200 | 0 | 1222900 | 0 | 659544 | 990274 | 505800 | 241560 | 394300 | 448840 | 3555840 | 1197120 | 0 | 402588 | 9400 | 7163000 | 713288 | 907200 | 64872 | 3837027 | 5502000 | 1191936 | 2111040 | 0 | 5207110 | 0 | 246060 | 246060 | 7138000 | 551245 | 257856 | 3208128 | 6867379 | 4205883 | 1769443 | 3182400 | 1692246 | 3542260 | 124470 | 2050560 | 4332000 | 3154763 | 9515000 | 2625600 | 1696800 | 2390327 | 32039 | 6930109 | 1318564 | 2671330 | 1527600 | 2562000 | 2200320 | 9413500 | 2550720 | 194000 | 2901600 | 2714836 | 0 | 972000 | 201046 | 1829760 | 157320 |  | 22306181 | 0 | 4336416 | 0 | 866880 | 4670897 | 0 | 0 | 324960 | 6784 | 521250 | 2332543 | 735942 | 344160 | 0 | 0 | 0 | 642912 | 415826 | 972664 | 0 | 320816 | 455100 | 1062240 | 380100 | 467760 | 0 | 236790 | 1846690 | 0 | 6062300 | 113000 | 53000 | 0 | 0 | 0 | 5094836 | 0 | 1265280 | 3382991 | 0 | 7990618 | 2267040 | 2482515 | 2733216 | 96912 | 2499216 | 0 | 32982 | 2619840 | 13549200 | 5163709 | 0 | 126000 | 25980 | 546480 | 2646734 |  | 203071513 | 101998760 | 305070273 | 91420177 | 22306181 | 36908107 | 14623495 | 93544250 | 21458190 | 1735440 | 9931733 | 8420463 | 3555840 | 1166397 | 0
Fuel Cost | 0 | 0 | 3969740 | 0 | 6248875.98 | 3350999.52 | 0 | 0 | 3518480 |  | 0 | 0 | 0 | 17618515.2 | 12649543.92 | 11291671.98 | 0 | 0 | 0 | 17992483.2 | 18262471.68 | 34399065.6 | 0 | 0 | 0 | 0 | 7928676 | 10268184.15 | 8720982.66 | 302697 | 450000 | 0 | 0 | 0 | 10425033.6 | 0 | 468568.8 | 0 | 0 | 6697000 | 4971292.67 | 5706365.82 | 0 | 0 | 0 |  | 0 | 5652153.68 | 4677621.3 | 0 | 19418400 | 6591974.4 | 0 | 1481198.4 | 0 | 0 | 0 | 5246822 | 5971000 | 2908120 | 129468.27 | 2110284.5 | 149376.96 | 312480 | 0 | 2091159 | 0 | 6661394.4 | 9457116.7 | 642366 | 181170 | 690025 | 336630 | 26668800 | 1268947.2 | 0 | 511286.76 | 149836 | 11747320 | 1141260.8 | 1614816 | 101200.32 | 4374210.78 | 5722080 | 2348113.92 | 4032086.4 | 0 | 9008300.3 | 0 | 287890.2 | 501962.4 | 7209380 | 413433.75 | 195970.56 | 54570257.28 | 51917385.24 | 71415893.34 | 29585086.96 | 16548480 | 28294353.12 | 34855838.4 | 1455054.3 | 16712064 | 47002200 | 22241079.15 | 8848950 | 23945472 | 16034760 | 20819748.17 | 0 | 52391624.04 | 11484692.44 | 23480990.7 | 15245448 | 21956340 | 14654131.2 | 0 | 0 | 0 | 0 | 0 | 0 | 0 | 0 | 0 | 0 |  | 128483602.56 | 0 | 4553236.8 | 0 | 6813676.8 | 64738632.42 | 0 | 0 | 3408830.4 | 71096.32 | 5431425 | 2635773.59 | 1140710.1 | 3359001.6 | 0 | 0 | 0 | 6326254.08 | 4224792.16 | 8608076.4 | 0 | 4337432.32 | 4409919 | 10293105.6 | 3686970 | 898099.2 | 0 | 179250.03 | 11135540.7 | 0 | 32857666 | 3915450 | 1512090 | 0 | 0 | 0 | 74995985.92 | 0 | 21522412.8 | 3958099.47 | 0 | 7910711.82 | 23667897.6 | 42227580.15 | 25938219.84 | 914849.28 | 19393916.16 | 0 | 364451.1 | 19360617.6 | 59480988 | 0 | 0 | 0 | 0 | 0 | 0 |  | 920706152.12 | 612756360.82 | 1533462512.94 | 94142496.44 | 128483602.56 | 38954852.41 | 247615583.65 | 664396741.3 | 103474194.7 | 468568.8 | 145162158.34 | 82126173.34 | 26668800 | 1969341.4 | 0
Yesterday Day Peak | 0 | 0 | 120 | 0 | 240 | 91 | 0 | 0 | 166 |  | 0 | 0 | 0 | 90 | 78 | 55 | 0 | 0 | 0 | 100 | 76 | 150 | 0 | 0 | 0 | 0 | 35 | 55 | 35 | 22 | 25 | 29 | 33 | 24 | 40 | 0 | 72 | 0 | 0 | 150 | 25 | 226 | 0 | 0 | 0 |  | 22 | 2 | 0 | 0 | 88 | 37 | 0 | 2 | 0 | 0 | 0 | 270 | 215 | 71 | 0 | 85 | 0 | 0 | 0 | 51 | 0 | 0 | 34 | 21 | 11 | 12 | 20 | 144 | 54 | 0 | 17 | 1 | 30 | 31 | 39 | 0 | 163 | 245 | 50 | 88 | 0 | 220 | 0 | 24 | 10 | 280 | 8 | 11 | 120 | 298 | 148 | 70 | 106 | 70 | 145 | 17 | 76 | 190 | 128 | 404 | 107 | 70 | 88 | 5 | 300 | 46 | 110 | 62 | 89 | 90 | 390 | 104 | 11 | 72 | 113 | 0 | 36 | 30 | 59 | 0 |  | 923 | 0 | 175 | 0 | 16 | 200 | 0 | 0 | 0 | 0 | 16 | 89 | 27 | 0 | 0 | 0 | 0 | 0 | 6 | 0 | 0 | 0 | 16 | 43 | 0 | 18 | 0 | 11 | 74 | 0 | 250 | 0 | 0 | 0 | 0 | 0 | 214 | 0 | 26 | 124 | 0 | 310 | 95 | 170 | 113 | 0 | 106 | 0 | 2 | 113 | 450 | 220 | 0 | 0 | 5 | 82 | 115 |  | 11856 | DayPeak
Yesterday Evening Peak | 0 | 0 | 130 | 0 | 250 | 81 | 0 | 0 | 118 | 0 | 0 | 0 | 0 | 100 | 80 | 55 | 0 | 0 | 0 | 100 | 84 | 150 | 0 | 0 | 0 | 0 | 54 | 55 | 35 | 22 | 25 | 29 | 33 | 23 | 48 | 0 | 72 | 0 | 0 | 150 | 25 | 203 | 0 | 0 | 0 | 0 | 0 | 51 | 85 | 0 | 96 | 36 | 0 | 30 | 0 | 0 | 0 | 280 | 260 | 181 | 0 | 65 | 17 | 5 | 0 | 51 | 0 | 41 | 43 | 22 | 11 | 8 | 20 | 166 | 72 | 0 | 20 | 0 | 30 | 31 | 52 | 0 | 163 | 244 | 50 | 89 | 0 | 220 | 0 | 27 | 10 | 315 | 23 | 11 | 200 | 298 | 303 | 97 | 172 | 100 | 149 | 0 | 90 | 200 | 132 | 402 | 115 | 70 | 105 | 0 | 300 | 54 | 110 | 47 | 115 | 100 | 393 | 104 | 0 | 162 | 113 | 0 | 36 | 0 | 101 | 28 |  | 923 | 0 | 205 | 0 | 83 | 200 | 0 | 0 | 39 | 0 | 32 | 88 | 38 | 32 | 0 | 0 | 0 | 34 | 29 | 90 | 0 | 43 | 40 | 52 | 30 | 22 | 0 | 11 | 79 | 0 | 250 | 12 | 8 | 0 | 0 | 0 | 213 | 0 | 99 | 150 | 0 | 414 | 95 | 170 | 113 | 15 | 107 | 0 | 0 | 113 | 610 | 221 | 0 | 17 | 0 | 0 | 115 |  | 13635 | EvPeak
Forecast for Evening | 0 | 0 | 130 | 0 | 250 | 100 | 0 | 0 | 200 | 0 | 0 | 0 | 0 | 100 | 80 | 55 | 0 | 0 | 0 | 100 | 84 | 150 | 0 | 0 | 0 | 0 | 54 | 55 | 35 | 22 | 25 | 30 | 33 | 33 | 51 | 0 | 72 | 0 | 0 | 150 | 25 | 230 | 0 | 0 | 0 | 0 | 22 | 50 | 85 | 0 | 100 | 36 |  | 30 | 0 | 0 | 0 | 300 | 300 | 200 | 8 | 85 | 17 | 5 | 0 | 51 | 0 | 42 | 43 | 22 | 11 | 25 | 20 | 166 | 120 | 0 | 20 | 0 | 30 | 30 | 51 | 30 | 163 | 250 | 50 | 86 | 0 | 220 | 0 | 27 | 10 | 320 | 24 | 11 | 200 | 300 | 300 | 100 | 190 | 100 | 149 | 0 | 90 | 200 | 132 | 400 | 115 | 70 | 105 | 0 | 300 | 54 | 110 | 60 | 113 | 100 | 400 | 104 | 0 | 162 | 113 | 0 | 36 |  | 100 | 54 |  | 940 | 0 | 210 | 0 | 83 | 225 | 0 | 0 | 40 | 30 | 40 | 90 | 35 | 110 | 0 | 0 | 0 | 43 | 40 | 90 | 0 | 43 | 40 | 52 | 30 | 22 | 0 | 11 | 80 | 0 | 250 | 12 | 10 | 0 | 0 | 0 | 220 | 0 | 100 | 150 | 0 | 414 | 95 | 170 | 113 | 100 | 113 | 0 | 0 | 113 | 660 | 220 |  | 100 |  |  | 115
Forecast for Day | 0 | 0 | 130 | 0 | 250 | 90 | 0 | 0 | 150 | 0 | 0 | 0 | 0 | 100 | 78 | 55 | 0 | 0 | 0 | 100 | 80 | 150 | 0 | 0 | 0 | 0 | 54 | 55 | 35 | 22 | 25 | 30 | 33 | 33 | 51 | 0 | 70 | 0 | 0 | 150 | 25 | 230 | 0 | 0 | 0 | 0 | 22 | 0 | 51 | 0 | 100 | 30 | 0 | 5 | 0 | 0 | 0 | 300 | 300 | 180 | 8 | 60 | 17 | 5 | 0 | 51 | 0 | 32 | 43 | 22 | 11 | 25 | 20 | 143 | 100 | 0 | 20 | 1.6 | 30 | 30 | 50 | 20 | 163 | 240 | 50 | 86 | 0 | 220 | 0 | 27 | 10 | 305 | 24 | 11 | 100 | 300 | 300 | 100 | 150 | 100 | 149 | 20 | 90 | 200 | 130 | 400 | 106 | 70 | 105 | 5 | 300 | 54 | 110 | 50 | 113 | 100 | 400 | 104 | 50 | 144 | 113 | 0 | 35 | 30 | 100 | 40 |  | 940 | 0 | 200 | 0 | 83 | 225 | 0 | 0 | 0 | 0 | 31 | 90 | 25 | 32 | 0 | 0 | 0 | 34 | 40 | 90 | 0 | 40 | 0 | 43 | 30 | 22 | 0 | 11 | 80 | 0 | 250 | 0 | 0 | 0 | 0 | 0 | 220 | 0 | 100 | 120 | 0 | 350 | 94 | 150 | 113 | 100 | 113 | 0 | 8 | 113 | 660 | 220 |  | 0 | 6 | 50 | 115
Generation at 08:00(Today) | 0 | 0 | 130 | 0 | 250 | 101 | 0 | 0 | 203 | 0 | 0 | 0 | 0 | 97 | 55 | 55 | 0 | 0 | 0 | 100 | 84 | 133 | 0 | 0 | 0 | 0 | 54 | 17 | 35 | 22 | 25 | 20 | 33 | 16 | 29 | 0 | 72 | 0 | 0 | 150 | 0 | 204 | 0 | 0 | 0 | 0 | 22 | 0 | 0 | 0 | 96 | 37 | 0 | 5 | 0 | 0 | 0 | 280 | 260 | 154 | 8 | 85 | 17 | 5 | 0 | 51 | 0 | 0 | 43 | 19 | 11 | 25 | 21 | 128 | 161 | 0 | 20 | 1 | 30 | 31 | 50 | 3 | 163 | 245 | 50 | 86 | 0 | 191 | 0 | 26 | 10 | 305 | 23 | 11 | 0 | 195 | 0 | 0 | 142 | 0 | 140 | 0 | 76 | 24 | 127 | 364 | 48 | 70 | 105 | 0 | 281 | 54 | 92 | 63 | 106 | 12 | 360 | 91 | 17 | 72 | 68 | 0 | 36 | 9 | 60 | 48 | 0 | 918 | 0 | 230 | 0 | 5 | 120 | 0 | 0 | 0 | 0 | 8 | 90 | 24 | 16 | 0 | 0 | 0 | 0 | 0 | 0 | 0 | 0 | 0 | 24 | 0 | 22 | 0 | 11 | 76 | 0 | 250 | 0 | 0 | 0 | 0 | 0 | 130 | 0 | 0 | 140 | 0 | 354 | 53 | 0 | 113 | 0 | 109 | 0 | 0 | 113 | 420 | 195 | 0 | 0 | 1 | 38 | 52 | 0 |  |  |  |  | 126519941 |  | 0
126519941
| Minimum Generation |  | 10715 | 7:00
| Highest Generation |  | 13687 | 22:00
| Day Peak Generation |  | 11856 | 12:00
| Evening Peak Generation |  | 13635 | 21:00
| HVDC Max Flow |  | 924 | 14:00
| HVDC EvPeak Flow |  | 923 | 21:00
| Load factor L.F |  | 92.87%

## P1
POWER GRID COMPANY OF BANGLADESH LTD.
|  |  | NATIONAL LOAD DESPATCH CENTER |  |  |  |  | QF-LDC-08
|  |  | DAILY REPORT |  |  |  |  | Page -1
[6 empty] | Reporting Date : | 2022-04-07
Till now the maximum generation is : - |  |  | 13792 | 20:00 | Hrs on | 2021-04-27
The Summary of Yesterday's |  | 2022-04-06 | Generation & Demand |  | Today's Actual Min Gen. & Probable Gen. & Demand
Day Peak Generation : |  | 11856 | MW Hour : | 12:00 | Min. Gen. at | 7:00 | 10537 | MW
Evening Peak Generation : |  | 13635 | MW Hour : | 21:00 | Available Max Generation : |  | 14490 | MW
E.P. Demand (at gen end) : |  | 14040 | MW Hour : | 21:00 | Max Demand (Evening) : |  | 14400 | MW
Maximum Generation : |  | 13687 | MW Hour : | 22:00 | Reserve(Generation end) |  | 90 | MW
Total Gen. (MKWH) : |  | 305.0703 | System Load Factor : | 92.87% | Load Shed : |  | 0 | MW
EXPORT / IMPORT THROUGH EAST-WEST INTERCONNECTOR
Export from East grid to West grid :- Maximum |  |  | 10 | MW at | 3:00 | Energy |  | MKWHR.
Import from West grid to East grid :- Maximum |  |  | - | MW at | - | Energy | - | MKWHR.
| Water Level of Kaptai Lake at 6:00 A M on |  | 2022-04-07
Actual : | 83.35 | Ft.(MSL) , | Rule curve : | 86.8 | Ft.( MSL )
Gas Consumed : | Total = | 968.76 | MMCFD. | Oil Consumed (PDB) :
[6 empty] | HSD : |  | Liter
[6 empty] | FO : |  | Liter
Cost of the Consumed Fuel (PDB+Pvt) : |  | Gas : | 133097348.85
: |  | Coal : | 103474194.7 | Oil : | 1139300656.63 | Total : | 1375872200.18
Load Shedding & Other Information
Area | Yesterday |  |  |  | Today
|  |  | Estimated Demand (S/S end) |  | Estimated Shedding (S/S end) |  | Rates of Shedding
| MW |  | MW |  |  | MW | (On Estimated Demand)
Dhaka | 32 | 768:00 | 5305.61 |  |  | 0 | 0%
Chittagong Area | 0 | 0:00 | 1811.6789 |  |  | 0 | 0%
Khulna Area | 85 | 2040:00 | 1604.4541 |  |  | 0 | 0%
Rajshahi Area | 61 | 1464:00 | 1441.6845 |  |  | 0 | 0%
Cumilla Area | 92 | 2208:00 | 1307.0539 |  |  | 0 | 0%
Mymensingh Area | 95 | 2280:00 | 1019.0329 |  |  | 0 | 0%
Sylhet Area | 10 | 240:00 | 581.6364 |  |  | 0 | 0%
Barisal Area | 0 | 0:00 | 271.122 |  |  | 0 | 0%
Rangpur Area | 30 | 720:00 | 829.1509 |  |  | 0 | 0%
Total | 405 |  | 14171.4236 |  |  | 0
Information of the Generating Units under shut down.
| Planned Shut- Down |  |  | Forced Shut- Down
1) Barapukuria ST: Unit-2
2) Ghorasal-3,5
3) Ashuganj-4,5
4) Baghabari-71,100 MW
5) Raozan unit- 1
6) Siddhirganj 210 MW .
7) Siddhirganj 335 MW CCPP
Additional Information of Machines, lines, Interruption / Forced Load shed etc.
a) Mohastanghor 132/33 kV T-2 transformer was under shut down from 07:43 to 10:37 for C/M. | [5 empty] | About 20 MW power interruption occurred
under Mohastanghor area from 07:43 to 10:37.
b) Ashuganj-B.Baria 132 kV Ckt was under shut down at 09:12 due to red hot maintenance at Y-phase
DS and was switched on at 09:35.
c) Mymensing RPCL CCPP ST was synchronized at 11:55.
d) Keraniganj 230 kV Bus coupler was under shut down from 10:03 to 14:56 for D/W.
e) Rangpur-Saidpur 132 kV Ckt-2 was under shut down from 09:19 to 13:36 for C/M.
f) Niamatpur 132/33 kV T-3 transformer was under shut down from 08:59 to 13:30 for C/M.
g) Gopalganj-Rampal 230 kV Ckt-1 was under shut down from 13:21 to 16:28 for maintenance work at Rampal end.
h) Hathazari 132/33 kV T-2 transformer was under shut down from 11:35 to 13:20 for C/M.
i) Haripur-Madanganj 132 kV Ckt was under shut down from 14:13 to 15:18 for red hot maintenance.
j) Purbasadipur 132/33 kV t-2 transformer was shut down at 15:48 due to 33 kV loop maintenance and | [5 empty] | About 50 MW power interruption occurred
was switched on at 17:30. | [5 empty] | under Purbasadipur area from 15:48 to 17:30.
k) Ashuganj-225 MW CCPP ST was synchronized at 17:31.
l) Dohazari-Cox's Bazar 132 kV Ckt-2 tripped at 01:13(7/4/22) showing distance relay.
m) Dohazari-Cox's Bazar 132 kV Ckt-1 tripped at 04:29(7/4/22) showing dist.Z1,E/F relays and was | [5 empty] | About 123 MW power interruption occurred
switched on at 07:41(7/4/22). | [5 empty] | under Cox'sbazar & Matarbari S/S area
n) Tongi-Kabirpur 132 kV Ckt-2 was shut down at 06:09 due to red hot maintenance. | [5 empty] | from 04:29 to 07:41.
o) Hasnabad-Shyampur 230 kV Ckt is under shut down since 06:54(7/4/22) for C/M.

## P2
EVENING PEAK GENERATION AND DAY LONG ENERGY DATA OF POWER STATIONS
| Date : | 2022-04-06 | [5 empty] | Page -2
Sl. |  |  |  |  | Present | Peak | Energy
No. | Name of the Power Stations |  | Producer | Installed Capacity | Capacity | Hour | Generated | Remarks
Generation
|  |  |  | Unit No. X Capacity | MW | MW | KWH
1 | Ghorasal Repowered CCPP:Unit-3 (GT |  | PDB | 1*260 | 260 | 0 | 0 | Under maint.
2 | Ghorasal Repowered CCPP Unit-4 |  | PDB | 1*210 | 180 | 130 | 2719000 | Gas shortage
| Ghorasal TPP Unit-5 |  | PDB | 1*210 | 190 | 0 | 0 | Gas shortage
3 | Ghorasal 365 MW CCPP Unit-7 |  | PDB | 1*243+1*122 | 365 | 250 | 5629618 | Gas shortage
| Ghorashal 78.5 MW PP(MAX) |  | QRPP | 2*40 | 0 | 0 | 0 | Contract Expired
4 | Ghorashal 108MW PP (Regent) |  | IPP | 34*3.35 | 108 | 81 | 2538636 | Gas shortage
5 | Haripur GTPP |  | SBU, PDB | 2*32 | 20 | 0 | 0 | Under maint.
6 | Haripur 412 MW CCPP |  | EGCB | 1*273+1*139 | 412 | 0 | 0 | Gas shortage
7 | Haripur 360MW CCPP(HPL) |  | IPP | 1*235+1*125 | 360 | 118 | 3416000 | Gas shortage
8 | Meghnaghat 450 MW CCPP(MPL) |  | IPP | 2*150+1*150 | 450 | 0 | 0 | Gas shortage
9 | Meghnaghat 100 MW(IEL) |  | QRPP | 12*8.9 | 0 | 100 | 2321280
10 | Meghnaghat CCPP(Summit) |  | IPP | 2*110+1*110 | 335 | 0 | 0 | Gas shortage
11 | Madanganj 102 PP(Summit) |  | QRPP | 6*17 | 0 | 80 | 1835928 | Engine problem
12 | Madanganj-55 MW PP(Summit) |  | (IPP) | 3*17.08+1*11.3 | 55 | 55 | 1334713
13 | Keraniganj 100 MW PP (Powerpac) |  | QRPP | 8*13.45 | 100 | 0 | 0 | Contract Expired
14 | Narshingdi 22 MW PP (Doreen) |  | SIPP, REB | 8*2.90 | 22 | 22 | 403596
15 | 210 MW Siddhirgonj TPP |  | PDB | 1*210 | 115 | 0 | 0 | Under maint.
16 | Siddhirgonj 2*120 MW GTPP |  | EGCB | 2*105 | 210 | 0 | 0 | Gas shortage
17 | Siddhirganj 100 PP(Dutch Bangla) |  | QRPP | 12*8.9 | 0 | 100 | 2389440
18 | Siddhirganj 335 MW CCPP |  | EGCB | 1*217+118 | 335 | 0 | 0 | Gas shortage
19 | Gagnagar 102 MW PP (Digital Power) |  | IPP | 12*8.924 | 102 | 84 | 2002464 | Engine problem
20 | Katpotti 52 MW PP (Sinha) |  | IPP | 7*7.9 | 51 | 0 | 0 | Fuel shortage
21 | Kamalaghat 54 MW PP(Banco Energy) |  | IPP | 3*18 | 54 | 54 | 1086120
22 | Kodda 150MW PP |  | BPDB-RPCL | 9*17.06 | 149 | 150 | 3495840
23 | Manikganj 55 MW PP (Northern) |  | IPP | 3*19.3 | 55 | 55 | 1328355
24 | Nababganj 55 MW PP (Southern power ) |  | IPP | 3*19.3 | 55 | 35 | 884481 | Engine problem
25 | Bosila 108MW PP(CLC) |  | IPP | 12*8.775+1*3.5 | 0 | 0 | 0
26 | Summit Power,(Madhabdi+Ashulia) |  | SIPP,REB | 3*3.67+4*8.73 | 80 | 54 | 1166460 | Engine problem
27 | Maona 33 MW PP(Summit) |  | SIPP,REB | 4*8.73 | 33 | 33 | 828400
28 | Rupganj 33 MW PP(Summit) |  | SIPP,REB | 4*8.73 | 33 | 23 | 554500 | Engine problem
29 | Gazipur 52 MW PP |  | RPCL | 6*8.9 | 52 | 48 | 1078080 | #REF!
30 | Tongi 80 MW GTPP |  | PDB | 1* 105 | 105 | 0 | 0 | Under maint.
31 | Kodda 300 MW PP Unit-2 (Summit) |  | IPP | 18*17.076 | 300 | 298 | 6867379
32 | Keranigonj 300 MW PP (APR) |  | IPP | 256*1.4 | 300 | 303 | 4205883
33 | Bramhangoan 100 MW PP (Aggreko) |  | IPP | 114*0.959 | 100 | 97 | 1769443
34 | Aurahati 100MW PP (Aggreko) |  | IPP | 0.85*23+0.95*91 | 100 | 100 | 1692246
35 | Kodda 149 MW PP Unit-1 (Summit) |  | IPP | 8*18.45+8.97 | 149 | 149 | 3542260
36 | Gazipur 100 MW PP |  | RPCL | 6*17.5 | 105 | 70 | 1696800 | Engine problem
37 | Meghnaghat 104 MW PP (OPCL) |  | IPP | 18.5*6 | 104 | 104 | 2550720
38 | Manikgonj 162MW PP(MPGL) |  | IPP | 9*18 | 162 | 162 | 2901600
39 | Spectra Solar Plant Ltd. |  | IPP | 35 | 35 | 0 | 201046
40 | Kanchan Purbachal Power Generation Ltd. |  | IPP | 18.4*3 | 55 | 28 | 157320 | Engine problem
| Dhaka area Total |  |  |  | 5696 | 2783 | 60597608
41 | Chattogram TPP-1 |  | PDB | 1*210 | 180 | 0 | 0 | Under maint.
| Chattogram TPP-2 |  | PDB | 1*210 | 180 | 150 | 3700000
42 | Raozan 25 MW PP |  | IPP | 3*8.9 | 25 | 25 | 535123
43 | Teknaf 20MW PP (Solartech) |  | Teknaf Solartech Energy Ltd. | 20 | 20 | 0 | 124470
44 | Patenga 50MW PP (Baraka) |  | IPP | 8*6.98 | 50 | 36 | 832320 | Engine problem
45 | Kaptai Hydro: Unit-1,2,3,4, 5 |  | PDB | 2*40+3*50 | 230 | 72 | 1735440 | Low water level
46 | Sikalbaha 225MW |  | PDB | 1*150+1*175 | 225 | 203 | 5235198
47 | Sikalbaha Peaking GT |  | PDB | 1*150 | 150 | 0 | 0 | Under maint.
48 | Sikalbaha 105 MW PP (Baraka Sikalbaha) |  | IPP | 6*17.5 | 105 | 105 | 2390327
49 | Hathazari 100 MW peaking PP |  | PDB | 11*8.9 | 98 | 51 | 584504 | Engine problem
50 | Dohazari -Kalaish 100 MW Peaking |  | PDB | 6*17 | 102 | 85 | 482229 | Engine problem
51 | Juldah 100 MW Unit-1 (Acorn) |  | QRPP | 8*13.45 | 100 | 0 | 0 | Contract Expired
52 | Juldah 100 MW PP Unit-3 (Acorn) |  | IPP | 8*13.5 | 100 | 90 | 2050560 | Engine problem
53 | Barabkunda 22 MW PP (Regent) |  | SIPP, PDB | 8*2.90 | 22 | 0 | 0 | Engine problem
* | Malancha, Ctg. EPZ (United) |  |  | 5*8.73+3*9.34 | 0 | 30 | 498720
54 | Chattogram 108 MW PP (ECPV) |  | IPP | 16*7 | 108 | 96 | 2232000 | Engine problem
55 | Kaptai 7 MW Solar PP |  | PDB | 7.4 MW | 7 | 0 | 32039
56 | Anwara 300 MW PP (United) |  | IPP | 17*17+24 | 300 | 300 | 6930109
57 | Jodiac Power |  | IPP | 3*18.55+1*3.6 | 54 | 54 | 1318564
58 | Karnaphuli Power Ltd. |  | IPP | 18.415*6+6.5 | 110 | 110 | 2671330
59 | Juldah unit-2 (Acorn) |  | IPP | 8*13.6 | 100 | 100 | 2200320
60 | Anlima Energy Ltd. |  | IPP | 6*21.2 | 116 | 113 | 2714836
| Chattogram area Total |  |  |  | 2382 | 1620 | 36268089
61 | Ashuganj TPP Unit- 3 |  | APSCL | 1*150 | 0 | 0 | 0 | Contract Expired
| Ashuganj TPP Unit- 4 |  | APSCL | 1*150 | 129 | 0 | 0 | Gas shortage
| Ashuganj TPP Unit- 5 |  | APSCL | 1*150 | 134 | 0 | 0 | Gas shortage
62 | Ashuganj 225 MW CCPP |  | APSCL | 1*142+1*75 | 221 | 181 | 3161000 | #REF!
63 | Ashuganj 450 MW CCPP(North) |  | APSCL | 1*360 | 360 | 280 | 7090300 | Gas shortage
64 | Ashuganj 450 MW CCPP(South) |  | APSCL | 1*360 | 360 | 260 | 5971000 | Gas shortage
65 | Ashuganj 50 MW PP |  | APSCL | 14*3.968 | 45 | 17 | 132192 | Gas shortage
66 | Ashuganj 55 MW PP (Precision) |  | RPP | 15*4 | 55 | 5 | 223200 | Gas shortage
67 | Ashuganj 195MW PP (APSCL-United) |  | IPP | 20*9.73+1*16 | 195 | 0 | 100363 | Gas shortage
68 | Ashuganj 51 MW PP (Midland) |  | IPP | 6*9.34 | 51 | 51 | 1222900
69 | Ashuganj 150MW PP (Midland) |  | IPP | 23*7.015 | 150 | 132 | 3154763
70 | Titas 50 MW Peaking PP |  | PDB | 6*8.92 | 52 | 41 | 659544 | Engine problem
71 | Chandpur 150 MW CCPP |  | PDB | 1*106+1*57 | 163 | 65 | 1835030 | Machine problem
72 | Chandpur 200MW (Desh energy) |  | IPP | 12*18.4 | 200 | 200 | 4332000
73 | Feni 22MW PP (Doreen) |  | SIPP, PDB | 8*2.90 | 22 | 22 | 505800
74 | Feni 11 MW PP (Doreen) |  | SIPP, REB | 4*2.90 | 11 | 11 | 241560
** | Impoprt (Tripura) |  | Imported power | 0 | 160 | 166 | 3555840
75 | Jangalia 33MW PP (Summit) |  | SIPP, PDB | 4*8.73 | 33 | 8 | 394300 | Engine problem
76 | Jangalia 52 MW PP (Lakdanavi) |  | IPP | 6*8.92 | 52 | 43 | 990274 | Engine problem
77 | Cumilla 25 MW PP (Summit) |  | SIPP, PDB | 3*3.67+2*6.97 | 25 | 20 | 448840 | Engine problem
78 | Daudkandi 200 MW PP (B.Trac) |  | IPP | 154*1.4 | 200 | 200 | 3208128
79 | Feni Lanka Power |  | IPP | 7*18.415+1*9.78 | 114 | 47 | 1527600 | Engine problem
80 | Chowmuhani 113 MW |  | IPP | 12*9.78+2*3.1 | 113 | 115 | 2562000
81 | Bhairob 54.5 MW |  | IPP | 3*18.2 | 54 | 36 | 972000 | 33 kV feeder problem.
82 | Chandpur 115(Doreen) |  | IPP | 4*18.5+2*22.5 | 115 | 101 | 1829760 | Engine problem
| Cumilla Area Total |  |  |  | 3014 | 2001 | 44118394
83 | RPCL 210MW CCPP |  | IPP | 4*35+1*70 | 202 | 72 | 1197120 | Gas shortage
84 | Tangail 22 MW PP (Doreen) |  | SIPP, PDB | 8*2.90 | 22 | 20 | 402588
85 | Jamalpur 95 MW PP(Powerpac) |  | IPP | 12*8.924 | 8 | 0 | 0 | Under maint.
86 | Sarishabari 3 MW Solar Plant |  | IPP | 1*3 | 3 | 0 | 9400
87 | Mymensingh 200 MW PP (United) |  | IPP | 9.78*21 | 200 | 172 | 3182400 | Engine problem
88 | Jamalpur 115 MW PP (United) |  | IPP | 9.78*12 | 115 | 115 | 2625600
89 | Sutiakhali 50 MW Solar PP |  | IPP | 50 | 50 | 0 | 194000
90 | Tangail Palli Power Gen 22 MW |  | IPP | 4*6.7 | 22 | 0 | 411120 | Engine problem
| Mymensingh Area Total |  |  |  | 622 | 379 | 8022228
91 | Fenchugonj CCPP Phase-1 |  | PDB | 2*32+1*33 | 70 | 30 | 7163000 | Machine problem
92 | Fenchugonj CCPP Phase-2 |  | PDB | 2*35+1*35 | 90 | 31 | 713288 | Machine problem
93 | Kushiara 163 MW CCPP (KP) |  | IPP | 1*109+1*54 | 163 | 163 | 3837027
94 | Shajibazar 330 MW CCPP |  | PDB | 3*110 | 330 | 244 | 5502000 | Gas shortage
95 | Fenchugonj 51 MW PP (Barakatullah) |  | RPP | 19*2.90 | 51 | 52 | 907200
| Fenchuganj 44MW (Energyprima) |  | RPP | 12*3.3+5*2 | 0 | 0 | 64872 | Gas shortage
96 | Hobiganj 11MW PP Cofidence-E |  | SIPP, REB | 4*2.90 | 11 | 11 | 257856
97 | Shahjibazar GTPP Unit- 8 & 9 |  | PDB | 2*35 | 66 | 50 | 1191936
98 | Shahjibazar 86MW PP (Shahjibazar) |  | RPP | 32*2.90 | 86 | 89 | 2111040
99 | Shahjibazar 100 MW GTPP |  | PDB | 1*100 | 100 | 0 | 0 | Under maint.
100 | Sylhet 225 MW CCPP |  | PDB | 1*142+1*89 | 231 | 220 | 5207110
101 | Sylhet 20 MW GTPP |  | PDB | 1*20 | 20 | 0 | 0 | Gas shortage
| Sylhet 50MW PP (EPL) |  | RPP | 27*2 | 0 | 27 | 246060
102 | Shahjahanulla 25 MW PP |  | SIPP, REB | 3*9.34 | 25 | 23 | 551245
103 | Bibiana-II 341 MW CCPP (Summit) |  | IPP | 1*222+1*119 | 341 | 315 | 7138000 | FGMO
104 | Bibiyana-III 400 MW CCPP |  | PDB | 400 MW | 400 | 402 | 9515000
105 | Sylhet 10MW PP (Desh) |  | RPP | 6*1.95 | 10 | 10 | 246060
106 | Bibiyana South 400 MW |  | PDB | 400 MW | 383 | 393 | 9413500
| Sylhet Area Total |  |  |  | 2377 | 2060 | 54065194
107 | Bheramara GTPP Unit-3 |  | PDB | 1*20 | 16 | 0 | 0 | Reserve.
** | Bheramara (HVDC ) |  | Imported power | 2*500 | 1000 | 923 | 22306181
108 | Khulna 115 PP MW (KPCL-2) |  | QRPP | 7*17 | 0 | 83 | 866880 | Engine problem
109 | Faridpur 50 MW Peaking PP |  | PDB | 8*6.89 | 54 | 39 | 324960 | Engine problem
110 | Khulna 225 MW CCPP |  | NWPGCL | 1*150+1*75 | 230 | 200 | 4670897 | Engine problem
111 | Gopalganj 100 MW Peaking PP |  | PDB | 16*6.98 | 109 | 0 | 6784 | Line O/L
112 | Bheramara 410 MW CCPP |  | NWPGCL | 1*278+1*132 | 410 | 205 | 4336416 | Gas shortage
| Noapara 40 MW PP (Khanjahan Ali) |  | QRPP | 5*8.5 | 0 | 32 | 521250
113 | Noapara 100 MW PP (Bangla Trac) |  | IPP | 70*1.4 | 100 | 99 | 1265280
114 | Rupsha 105 MW PP (Orion rupsha) |  | IPP | 6*18.445 | 105 | 95 | 2267040 | Engine problem
115 | Madhumati 100 MW PP |  | NWPGCL | 6*18 | 105 | 15 | 96912 | Line O/L
116 | Mongla Orion 100 MW Solar PP |  | IPP | 100 | 100 | 0 | 546480
| Khulna Area Total |  |  |  | 2229 | 1691 | 37209080
117 | Barisal 110 MW PP (Summit ) |  | IPP | 7*17.076 | 110 | 32 | 344160 | Line O/L
118 | Bhola 33 MW PP (Venture) |  | RPP | 1*34.50 | 33 | 38 | 735942
119 | Bhola 225 MW CCPP |  | PDB | 2*63+1*68 | 194 | 88 | 2332543 | Gas shortage
120 | Bhola 95 MW PP (Aggreko) |  | QRPP | 96*1.10 | 95 | 0 | 0 | Contract Expired
121 | Payra 1320 MW |  | BCPCL | 2*622 | 1244 | 610 | 13549200
122 | Bhola Nutan Biddut BD LTD |  | IPP | 220 | 220 | 221 | 5163709
123 | United Payra Power Ltd. |  | IPP | 8*18.5+1*9.5 | 150 | 17 | 126000 | Line O/L
| Barisal Area Total |  |  |  | 2046 | 1006 | 22251554
124 | Baghabari 71 MW GTPP |  | PDB | 1*71 | 71 | 0 | 0 | Gas shortage
| Baghabari 100 MW GTPP |  | PDB | 1*100 | 100 | 0 | 0 | Gas shortage
125 | Baghabari 50 MW Peaking PP |  | PDB | 6*8.9 | 52 | 34 | 642912 | Engine problem
126 | Bera 70 MW Peaking PP |  | PDB | 9*8.29 | 71 | 29 | 415826 | Engine problem
127 | Amnura 50 MW PP(Sinha) |  | QRPP | 7*7.79 | 0 | 0 | 0 | Contact expired
128 | Katakhali 50 MW PP (Northern) |  | QRPP | 6*8.9 | 50 | 43 | 320816 | Engine problem
129 | Katakhali 50 MW Peaking PP |  | PDB | 6*8.7 | 50 | 40 | 455100 | Engine problem
130 | Sirajgonj Unit-1 225MW |  | NWPGCL | 1*150+1*75 | 210 | 0 | 0 | Gas shortage
131 | Sirajgonj Unit-2 225MW |  | NWPGCL | 1*150+1*75 | 220 | 213 | 5094836 | Running on HSD
132 | Sirajgonj Unit-3 225MW |  | NWPGCL | 1*141 | 220 | 150 | 3382991 | Gas shortage
133 | Sirajgonj 400 MW CCPP Unit-4 |  | SNWPGCL | 1*282+1*132 | 414 | 414 | 7990618 | Gas shortage
134 | Santahar 50 MW Peaking PP |  | PDB | 6*8.7 | 50 | 30 | 380100 | Engine problem
135 | Bogra 22 MW PP (GBB) |  | RPP | 6*4 | 22 | 22 | 467760
136 | Bogura 20 MW PP (Energyprima) |  | RPP | 5*3.3+5*2 | 0 | 0 | 0 | Contract Expired
137 | Ullapara 11 MW PP (Summit) |  | SIPP, REB | 4*2.90 | 11 | 11 | 236790
138 | Natore 52 MW PP (Rajlanka) |  | IPP | 6*8.92 | 52 | 52 | 1062240
139 | Chapainawabganj 100 MW Peaking PP |  | PDB | 12*8.924 | 104 | 90 | 972664 | Engine problem
140 | Baghabari 200 MW PP (Paramount) |  | IPP | 135*1.6 | 200 | 170 | 2482515
141 | Bagura 113 MW PP (Confidence)-2 |  | IPP | 6*18.55+7.2 | 113 | 113 | 2733216
142 | Confidence Power Bogura Unit-1 113 MW |  | IPP | 6*18.55 | 113 | 113 | 2619840
143 | Sirajgonj 6.55 MW Solar |  | NWPGCL | 1*6 | 6 | 0 | 25980
| Rajshahi Area Total |  |  |  | 2129 | 1524 | 29284204
144 | Barapukuria TPP Unit-1 |  | PDB | 1*125 | 85 | 79 | 1846690
| Barapukuria TPP Unit-2 |  | PDB | 1*125 | 85 | 0 | 0 | Under maint.
145 | Barapukuria 275 MW TPP Unit-3 |  | PDB | 1*275 | 274 | 250 | 6062300 | Coal shortage
146 | Rangpur 20 MW GTPP |  | PDB | 1*20 | 20 | 12 | 113000
147 | Saidpur 20 MW GTPP |  | PDB | 1*20 | 20 | 8 | 53000
148 | Rangpur 113 MW PP (Confidence) |  | IPP | 9*6.984+7*7.015+3.15*2 | 113 | 107 | 2499216
149 | Sympa Solar Power 8MW |  | IPP | 8 MW | 8 | 0 | 32982
150 | Energypac Power Venture Thakurgaon Ltd. |  | IPP | 115 | 115 | 115 | 2646734
| Rangpur Area Total |  |  |  | 720 | 571 | 13253922
| Total |  |  |  | 21215 | 13635 | 305070273
| Eastern Grid Total |  |  |  | 14091 | 8843 | 203071513
| Western Grid Total |  |  |  | 7124 | 4792 | 101998760
| National Grid Total |  |  |  | 21215 | 13635 | 305070273
*Data collected from respective power station over telephone.
Page- 3

## P3
POWER GRID COMPANY OF BANGLADESH LTD.
NATIONAL LOAD DESPATCH CENTER
MAXIMUM LOAD SERVED BY DIFFERENT GRID SUB-STATIONS
QF-LDC-09
Date: | 2022-04-06
(a) ENTIRE EASTERN GRID : |  | 8834.5 | MW | (b) ENTIRE WESTERN GRID : |  | 4176.6 | MW
i) Dhaka area |  | 4865 | MW | i) Khulna area |  | 1593.6 | MW
ii) Chittagong area |  | 1278.5 | MW | ii) Rajshahi area |  | 1445 | MW
iii) Comilla area |  | 1171 | MW | iii) Barisal area |  | 402 | MW
iv) Mymensingh area |  | 981 | MW | iv) Rangpur area |  | 736 | MW
v) Sylhet area |  | 539 | MW
| SYSTEM TOTAL DEMAND ( a + b ) = |  | 13011.1 | MW
MAXIMUM LOAD SERVED BY DIFFERENT SUB-STATIONS
Sub-station | Load (MW) | Hour | Sub-station | Load (MW) | Hour | Sub-station | Load (MW) | Hour
Aftabnagar | 32 | 19:00 | Hasnabad | 69 | 20:00 | Palashbari | 120 | 00:00
Agargaon | 91 | 13:00 | Hathazari | 106 | 07:00 | Panchagarh | 49 | 19:30
Agrabad | 84 | 13:00 | Ishurdi | 69 | 19:00 | Patuakhali | 123 | 22:00
AKS | 8 | 23:00 | Jaldhaka | 44 | 17:00 | PHP | 9 | 19:30
AKSML | 135 | 00:00 | Jamalpur | 132 | 22:00 | Purbachal | 20 | 22:00
Amnura | 65 | 14:00 | Jashore | 125 | 21:00 | Purbasadipur | 108 | 18:00
Ashuganj | 39 | 19:00 | Jhenaidah | 122 | 21:00 | Rahim | 25 | 22:00
Bagerhat | 102 | 22:00 | Joydebpur | 197 | 10:00 | Rajbari | 66 | 23:00
Bakulia | 125 | 15:00 | Joypurhat | 70 | 14:00 | Rajendrapur | 108 | 19:30
Banani | 51 | 14:00 | Juldah | 23 | 00:00 | Rajshahi | 167 | 21:00
Bangabhaban | 20 | 10:00 | Kabirpur | 281 | 16:00 | Rajshahi | 35 | 00:00
Barapukuria | 55 | 23:00 | Kachua | 70 | 15:00 | Ramganj | 100 | 23:00
Barguna | 18 | 20:00 | Kallyanpur | 102 | 20:00 | Rampur | 25 | 20:00
Barishal | 105 | 19:00 | Kalurghat | N/A | N/A | Rangamati | 14 | 19:00
Barishal | 62 | 19:00 | Kamrangirchar | 71 | 16:00 | Rangpur | 126 | 00:00
Baroaulia | 77 | 00:00 | Kaptai | 5 | 18:30 | Ruppur | 4.8 | 10:00
Baroirhat | 50 | 21:00 | Kazla | 89 | 15:00 | Saidpur | 96 | 17:00
Bashundhara | 174 | 14:00 | Keranigonj | 74 | 19:30 | Satkhira | 116 | 23:00
BashundharaCement | 7 | 20:00 | Khagrachori | 26 | 18:00 | Satmasjid | 100 | 19:30
Beanibazar | 60 | 19:00 | Khulna | 88 | 21:00 | Savar | 196 | 17:00
Benapole | 60 | 21:00 | Khulshi | 185 | 10:00 | Shahjadpur | 118 | 21:00
Bhaluka | 114 | 17:00 | Kishoreganj | 112 | 18:30 | Shahjibazar | 115 | 19:00
Bhandaria | 57 | 21:00 | Kodda | 317 | 07:00 | Shahmirpur | 48.2 | 03:00
Bhangura | 40 | 03:00 | KSRM | 29 | 08:00 | Shariatpur | 72 | 21:00
Bheramara(GK) | 58 | 00:00 | Kulaura | 46 | 18:30 | Sherpur | 122 | 22:00
Bhulta | 261 | 21:00 | Kurigram | 48 | 00:00 | Shikalbaha | 30 | 18:30
Bog-Sherpur | 66 | 03:00 | Kushtia | 122 | 01:00 | Shitalakhya | 131 | 16:00
Bogura | 180 | 23:00 | Lalbag | 94 | 13:00 | Sholosohor | N/A | N/A
Borhanuddin | 240 | 03:00 | Lalmonirhat | 35 | 00:00 | Shyampur | 160 | 00:00
Brahmanbaria | 164 | 03:00 | Madanganj | 179 | 22:00 | Siddhirganj | 108 | 07:00
BSRM | 163 | 03:00 | Madaripur | 112 | 21:00 | Sirajganj | 122 | 21:00
Cantonment | 138 | 19:30 | Madartek | 84 | 22:00 | Sonargaon | 120 | 00:00
Chandpur | 76 | 20:00 | Madunaghat | 64 | 11:00 | Sreemongol | 59 | 18:30
Chandraghona | 34 | 20:00 | Magura | 52 | 03:00 | Srinagar | 45.94 | 20:00
Chapai | 69 | 00:00 | Mahasthangarh | 74 | 00:00 | SSM | 0 | 00:00
Charsaidpur | 39 | 01:00 | Manikganj | 95 | 19:30 | Sunamganj | 50 | 21:00
Chauddagram | 61 | 19:00 | Maniknagar | 70 | 12:00 | Sylhet | 149 | 19:30
Chhatak | 27 | 00:00 | Matarbari | 41 | 21:00 | Tangail | 224 | 21:00
Chowmuhani | 218 | 19:00 | Matuail | 66 | 15:00 | Thakurgaon | 76 | 19:00
Chuadanga | 99 | 03:00 | Millgate | 60 | 11:00 | TK | N/A | N/A
Coxsbazar | 117 | 04:00 | Mirpur | 131 | 16:00 | Tongi | 141 | 13:00
Cumilla(N) | 142 | 18:30 | Mirsorai | N/A | N/A | Ullon | 50 | 21:00
Cumilla(S) | 166 | 21:00 | Mithapukur | 30 | 00:00 | Uttara | 69 | 19:30
Daudkandi | 154 | 23:00 | Modern | 0 | 00:00 | UttaraNew | 35 | 15:00
Dhaka | 40 | 12:00 | Mogbazar | 126 | 15:00 | Zigatola | 43 | 19:30
Dhamrai | 118 | 09:00 | Mongla | 38 | 14:00
Dhanmondi | 207 | 13:00 | Motijheel | 35 | 13:00
Dohazari | 88 | 18:30 | Munshiganj | 104 | 21:00
Faridpur | 149 | 21:00 | Mymensingh | 235 | 18:00
Fatullah | 73 | 15:00 | Naogaon | 120 | 23:00
Fenchuganj | 47 | 18:30 | Narail | 48 | 23:00
Feni | 139 | 20:00 | Narinda | 60 | 12:00
Ghorashal | 71 | 15:00 | Narshingdi | 180 | 22:00
Goalpara | 30 | 21:00 | Natore | 157 | 03:00
Gollamari | 50 | 16:00 | Nawabganj | 57 | 21:00
Gopalganj | 103.6 | 21:00 | Netrakona | 105 | 20:00
GPH | 19 | 01:00 | New | 84.2 | 14:00
Gulshan | 66 | 13:00 | Niamatpur | 50 | 18:30
Halishahar | 58 | 18:30 | Noapara | 39 | 20:00
Haripur | 117 | 11:00 | Pabna | 68 | 19:30
Sub Divisional Engineer |  |  | Executive Engineer |  | Superintendent Engineer
Network Operation Division |  |  | Network Operation Division |  | Load Despatch Circle
(1) Honbl. State Minister |  |  | (8) Executive Director (O & M) PGCB. |  | (18) C.E. Transmission (1 & 2) PGCB.
Ministry of Power,Energy & Mineral |  |  | (9) Member,Generation,PDB. |  | (19) S.E. System Protection,PGCB.
Resources, GOB. |  |  | (10) Member,Distribution,PDB. |  | (20) Director,Public Relation,PDB.
(2) Secy (Power Divn.)Ministry of |  |  | (11) Member,Transmission & |  | (21) Director Program, PDB.
Power,Energy & Mineral Resources. |  |  | System Operation,PDB. |  | (22) S.E. Consumer Affairs,PDB.
(3) Director General,Power cell |  |  | (12) Member,P&D,PDB. |  | (23) Director,Project Planning,PDB.
(4) Chairman,BERC |  |  | (13) C.E (P & D), PGCB. |  | (24) Director,System Planning,PDB.
(5) Chairman, BPDB. |  |  | (14) G.M. Commercial Operation |  | (25) Executive Eng.IMD.
(6) Managing Director, PGCB. |  |  | (15) C.E. Generation,PDB. |  | (26) Executive Eng. EMD.
(7) Member(Power & Industry) |  |  | (16) C.E, (P & D),PDB. |  | (27) NLDC
Planning Commission. |  |  | (17) C.E. System Operation,PGCB

## Voltage
e
MAXIMUM & MINIMUM VOLTAGES OF DIFFERENT GRID SUB-STATIONS:
| Date: | 2022-04-06 | [7 empty] | QF-LDC-10
| Sub-Station | Max Voltage | Hour | Min | Hour | Sub-Station | Maxm | Hour | Min | Hour
|  |  |  | Voltage |  |  | Voltage |  | Voltage
| 400 KV | KV | Hour | KV |  |  | KV |  | KV
| Bibiyana | 401 | 1:00 | 393 | 14:00 | Kaliakoir | 385 | 0.33333 | 366 | 0.58333
| Bheramara | 396 | 5:00 | 388 | 16:00 | Bhulta | 401 | 0.041667 | 372 | 0.5
| Ashuganj(N) | 409 | 4:00 | 382 | 12:00 | Gopalganj | 411 | 0.625 | 398 | 0.875
| Payra | 420 | 4:00 | 410 | 1:00
| 230 KV | KV |  | KV |  | 230 KV | KV |  | KV
| Ghorasal | 235 | 7:00 | 230 | 24:00 | Hathazari | 236 | 18:30 | 231 | 23:00
| Ishurdi | 237 | 18:30 | 229 | 3:00 | Megnaghat | 232 | 4:00 | 216 | 11:00
| Ashuganj | 240 | 1:00 | 226 | 12:00 | Fenchuganj | 238 | 3:00 | 233 | 22:00
| Serajganj | 236 | 18:30 | 232 | 11:00 | Siddhirganj | 226 | 18:30 | 210 | 11:00
| Baghabari | 235 | 18:30 | 230 | 10:00 | Maniknagar | 223 | 18:30 | 209 | 6:00
| Barapukuria | 232 | 7:00 | 226 | 2:00 | Agargaon | 227 | 10:00 | 207 | 12:00
| Bogra | 231 | 8:00 | 225 | 22:00 | Barisal | 240 | 4:00 | 233 | 21:00
| Rajshahi | 230 | 18:30 | 218 | 11:00 | Bhola 225 MW | 243 | 8:00 | 237 | 21:00
| Khulna South | 239 | 19:30 | 231 | 12:00 | AKSML | 236 | 4:00 | 228 | 14:00
| Rampura | 226 | 3:00 | 209 | 12:00 | BSRM | 234 | 4:00 | 226 | 12:00
| Haripur | 224 | 1:00 | 209 | 12:00 | Bibiyana | 235 | 4:00 | 230 | 14:00
| Hasnabad | 227 | 2:00 | 209 | 11:00 | Bhulta | 228 | 3:00 | 211 | 12:00
| Shyampur | 228 | 4:00 | 208 | 12:00 | Ashuganj (S) | 237 | 4:00 | 224 | 12:00
| Aminbazar | 228 | 1:00 | 210 | 2:00 | Kaliakoir | 227 | 4:00 | 210 | 12:00
| Tongi | 225 | 4:00 | 208 | 13:00 | GPH | 236 | 4:00 | 229 | 13:00
| Comilla (N) | 229 | 4:00 | 218 | 14:00 | Jhenaidah | 232 | 18:30 | 223 | 3:00
| 132 kV | KV |  | KV |  | 132 kV | KV |  | KV
| Aftabnagar | 139 | 03:00 | 126 | 12:00 | Manikganj | 130 | 18:30 | 121 | 11:00
| Agargaon | 137 | 04:00 | 123 | 12:00 | Maniknagar | 132 | 03:00 | 120 | 11:00
| Agrabad | 134 | 02:00 | 130 | 12:00 | Matarbari | 119 | 04:00 | 110 | 12:00
| AKS | 134 | 03:00 | 130 | 09:00 | Matuail | 136 | 03:00 | 123 | 12:00
| Aminbazar | 135 | 03:00 | 121 | 12:00 | Millgate | 134 | 04:00 | 122 | 12:00
| Amnura | 138 | 19:00 | 127 | 04:00 | Mirpur | 132 | 03:00 | 119 | 11:00
| Ashuganj | 133 | 00:00 | 130 | 08:00 | Mithapukur | 133 | 08:00 | 126 | 03:00
| Bagerhat | 135 | 08:00 | 131 | 02:00 | Modern | 135 | 03:00 | 130 | 14:00
| Bakulia | 135 | 03:00 | 129 | 12:00 | Mogbazar | 140 | 04:00 | 126 | 12:00
| Banani | 134 | 04:00 | 121 | 12:00 | Mongla | 134 | 09:00 | 131 | 18:00
| Bangabhaban | 131 | 01:00 | 119 | 12:00 | Motijheel | 131 | 01:00 | 119 | 12:00
| Barapukuria | 134 | 07:00 | 130 | 00:00 | Munshiganj | 139 | 04:00 | 125 | 12:00
| Barguna | 137 | 18:30 | 127 | 15:00 | Mymensingh | 122 | 16:00 | 113 | 02:00
| Barishal | 139 | 09:00 | 125 | 14:00 | Naogaon | 130 | 09:00 | 122 | 22:00
| Barishal | 141 | 08:00 | 132 | 21:00 | Narail | 130 | 07:00 | 126 | 04:00
| Baroaulia | 138 | 18:00 | 132 | 14:00 | Narinda | 0 | 00:00 | N/A | N/A
| Baroirhat | 135 | 07:00 | 131 | 00:00 | Narshingdi | 131 | 18:30 | 117 | 14:00
| Bashundhara | 134 | 03:00 | 121 | 12:00 | Natore | 137 | 18:30 | 131 | 07:00
| BashundharaCement | 138 | 04:00 | 125 | 11:00 | Nawabganj | 140 | 03:00 | 126 | 12:00
| Beanibazar | 132 | 06:00 | 127 | 19:00 | Netrakona | 121 | 16:00 | 111 | 01:00
| Benapole | 132 | 18:00 | 128 | 03:00 | New | 134 | 18:30 | 122 | 12:00
| Bhaluka | 119 | 16:00 | 109 | 03:00 | Niamatpur | 128 | 10:00 | 118 | 22:00
| Bhandaria | 138 | 08:00 | 127 | 21:00 | Noapara | 138 | 18:30 | 132 | 07:00
| Bhangura | 136 | 18:30 | 131 | 10:00 | Pabna | 134 | 18:30 | 129 | 02:00
| Bheramara | 136 | 18:30 | 132 | 12:00 | Palashbari | 132 | 08:00 | 125 | 23:00
| Bheramara(GK) | 139 | 18:30 | 133 | 06:00 | Panchagarh | 135 | 16:00 | 125 | 07:00
| Bhulta | 128 | 04:00 | 115 | 14:00 | Patuakhali | 136 | 09:00 | 130 | 14:00
| Bog-Sherpur | 135 | 18:30 | 130 | 11:00 | PHP | 134 | 04:00 | 129 | 20:00
| Bogura | 136 | 18:30 | 131 | 21:00 | Purbachal | 133 | 04:00 | 121 | 12:00
| Bogura | 135 | 05:00 | 131 | 22:00 | Purbasadipur | 132 | 08:00 | 127 | 05:00
| Brahmanbaria | 127 | 16:00 | 123 | 09:00 | Rahim | 134 | 03:00 | 124 | 12:00
| Cantonment | 136 | 04:00 | 122 | 12:00 | Rajbari | 134 | 18:30 | 126 | 00:00
| Chandpur | 139 | 01:00 | 136 | 19:00 | Rajendrapur | 131 | 04:00 | 116 | 13:00
| Chandraghona | 136 | 04:00 | 132 | 14:00 | Rajshahi | 137 | 18:00 | 131 | 06:00
| Chapai | 137 | 18:30 | 129 | 11:00 | Rajshahi | 138 | 18:30 | 132 | 06:00
| Charsaidpur | 137 | 05:00 | 126 | 11:00 | Ramganj | 136 | 08:00 | 129 | 19:00
| Chauddagram | 135 | 03:00 | 128 | 14:00 | Rampur | 135 | 05:00 | 130 | 13:00
| Chhatak | 132 | 02:00 | 127 | 18:30 | Rampura | 138 | 04:00 | 125 | 12:00
| Chowmuhani | 132 | 02:00 | 127 | 19:00 | Rangamati | 136 | 04:00 | 131 | 12:00
| Chuadanga | 127 | 08:00 | 121 | 01:00 | Rangpur | 132 | 06:00 | 126 | 00:00
| Coxsbazar | 115 | 13:00 | 102 | 12:00 | Ruppur | 136 | 19:30 | 133 | 06:00
| Cumilla(N) | 136 | 03:00 | 129 | 14:00 | Saidpur | 132 | 08:00 | 130 | 07:00
| Cumilla(S) | 136 | 04:00 | 124 | 14:00 | Satkhira | 134 | 16:00 | 130 | 23:00
| Daudkandi | 137 | 03:00 | 126 | 10:00 | Satmasjid | 136 | 04:00 | 123 | 12:00
| Dhaka | 139 | 03:00 | 125 | 14:00 | Savar | 135 | 04:00 | 120 | 11:00
| Dhamrai | 134 | 04:00 | 122 | 12:00 | Shahjadpur | 136 | 19:00 | 133 | 11:00
| Dhanmondi | 135 | 04:00 | 123 | 12:00 | Shahjibazar | 130 | 00:00 | 128 | 11:00
| Dohazari | 128 | 05:00 | 124 | 23:00 | Shahmirpur | 134 | 00:00 | 132 | 11:00
| Faridpur | 134 | 18:00 | 128 | 15:00 | Shariatpur | 137 | 09:00 | 130 | 23:00
| Fatullah | 135 | 01:00 | 124 | 12:00 | Sherpur | 129 | 18:00 | 114 | 08:00
| Fenchuganj | 136 | 08:00 | 132 | 18:30 | Shikalbaha | 135 | 03:00 | 131 | 12:00
| Feni | 135 | 04:00 | 130 | 15:00 | Shikalbaha | 135 | 04:00 | 131 | 13:00
| Ghorashal | 137 | 01:00 | 132 | 10:00 | Shitalakhya | 138.8 | 04:00 | 125 | 12:00
| Goalpara | 139 | 19:00 | 135 | 02:00 | Sholosohor | N/A | N/A | N/A | N/A
| Gollamari | 134 | 08:00 | 127 | 00:00 | Shyampur | 135 | 03:00 | 126 | 10:00
| Gopalganj | 137 | 10:00 | 129 | 00:00 | Shyampur | 135 | 04:00 | 124 | 11:00
| Gopalganj_I | 139 | 08:00 | 133 | 00:00 | Siddhirganj | 136 | 04:00 | 124 | 12:00
| Gulshan | 139 | 03:00 | 124 | 14:00 | Sirajganj | 134 | 19:00 | 128 | 03:00
| Halishahar | 134 | 05:00 | 129 | 12:00 | Sonargaon | 133 | 00:00 | 125 | 17:00
| Haripur | 134 | 04:00 | 124 | 12:00 | Sreemongol | 134 | 04:00 | 130 | 23:00
| HaripurSBU | 134 | 00:00 | 123 | 13:00 | Srinagar | 139 | 02:00 | 127 | 12:00
| Hasnabad | 138 | 03:00 | 125 | 10:00 | SSM | 140 | 18:00 | 133 | 00:00
| Hathazari | 137 | 06:00 | 134 | 15:00 | Sunamganj | 130 | 07:00 | 124 | 21:00
| Ishurdi | 137 | 18:30 | 132 | 03:00 | Sylhet | 132 | 04:00 | 130 | 14:00
| Jaldhaka | 131 | 05:00 | 125 | 00:00 | Tangail | 127 | 16:00 | 119 | 07:00
| Jamalpur | 132 | 10:00 | 117 | 02:00 | Thakurgaon | 135 | 08:00 | 126 | 06:00
| Jashore | 133 | 18:30 | 128 | 03:00 | TK | N/A | N/A | N/A | N/A
| Jhenaidah | 133 | 18:30 | 129 | 00:00 | Tongi | 134 | 04:00 | 120 | 07:00
| Jhenaidah | 134 | 18:30 | 132 | 08:00 | Ullon | 139 | 04:00 | 125 | 14:00
| Joydebpur | 139 | 18:30 | 129 | 10:00 | Uttara | 133 | 04:00 | 120 | 11:00
| Joypurhat | 128 | 18:30 | 120 | 14:00 | UttaraNew | 133 | 03:00 | 120 | 11:00
| Juldah | 135 | 22:00 | 130 | 14:00 | Zigatola | 140 | 04:00 | 126 | 13:00
| Kabirpur | 135 | 05:00 | 121 | 10:00
| Kachua | 138 | 04:00 | 133 | 15:00
| Kaliakoir | 131 | 07:00 | 129 | 07:00
| Kallyanpur | 135 | 04:00 | 121 | 13:00
| Kalurghat | N/A | N/A | N/A | N/A
| Kamrangirchar | 141 | 03:00 | 128 | 12:00
| Kaptai | 136 | 00:00 | 132 | 01:00
Page 7 of 7

## L-Curve
Date | 2022-04-06
.
TIME | E-W INT.(Export) | EAST GRID | WEST GRID | TOTAL |  |  | DAILY LOAD CURVE
0:00 | 476 | 8712 | 4797 | 13509 |  |  |  | QF-LDC-11
0:30 | 393 | 8478.5 | 4598 | 13076.5 | Date: | 2022-04-06
1:00 | 310 | 8245 | 4399 | 12644
1:30 | 265 | 8209 | 4299 | 12508
2:00 | 220 | 8173 | 4199 | 12372
2:30 | 115 | 8282 | 4152 | 12434 | [5 empty] | Gen. at Eve. Peak | 13635 | 13635 MW (21:00 )
3:00 | 10 | 8391 | 4105 | 12496 | [6 empty] | 21:00
3:30 | 81 | 8279.5 | 4100 | 12379.5 | [5 empty] | Gen. at Day Peak | 11856 | 11856 MW (12:00 )
4:00 | 152 | 8168 | 4095 | 12263 | [6 empty] | 12:00
4:30 | 200 | 8035.5 | 3967.5 | 12003 | [5 empty] | Highest Generation | 13687
5:00 | 248 | 7903 | 3840 | 11743 | [6 empty] | 22:00
5:30 | 217 | 7634.5 | 3646 | 11280.5
6:00 | 186 | 7366 | 3452 | 10818
6:30 | 194 | 7357.5 | 3409 | 10766.5
7:00 | 202 | 7349 | 3366 | 10715
7:30 | 269.5 | 7412.5 | 3505.5 | 10918
8:00 | 337 | 7476 | 3645 | 11121
8:30 | 363 | 7514.5 | 3653.5 | 11168
9:00 | 389 | 7553 | 3662 | 11215
9:30 | 421 | 7647.5 | 3695 | 11342.5
10:00 | 453 | 7742 | 3728 | 11470
10:30 | 444 | 7820.5 | 3752.5 | 11573
11:00 | 435 | 7899 | 3777 | 11676
11:30 | 461.5 | 7873 | 3893 | 11766
12:00 | 488 | 7847 | 4009 | 11856
12:30 | 557 | 8022.5 | 4079 | 12101.5
13:00 | 626 | 8198 | 4149 | 12347
13:30 | 658 | 8237.5 | 4181 | 12418.5
14:00 | 690 | 8277 | 4213 | 12490
14:30 | 672 | 8278.5 | 4227 | 12505.5
15:00 | 654 | 8280 | 4241 | 12521
15:30 | 641 | 8267 | 4250 | 12517
16:00 | 628 | 8254 | 4259 | 12513
16:30 | 537 | 8287.5 | 4175 | 12462.5
17:00 | 446 | 8321 | 4091 | 12412
17:30 | 404 | 8298.5 | 4073.5 | 12372
18:00 | 362 | 8276 | 4056 | 12332
18:30 | 513 | 8425 | 4355.5 | 12780.5
19:00 | 664 | 8574 | 4655 | 13229
19:30 | 574 | 8757 | 4741 | 13498
20:00 | 482 | 8796 | 4710 | 13506 |  |  |  | Executive Engineer
20:30 | 434 | 8819.5 | 4751 | 13570.5 |  |  |  | Network Operation Division
21:00 | 386 | 8843 | 4792 | 13635
21:30 | 412 | 8852 | 4809 | 13661
22:00 | 438 | 8861 | 4826 | 13687 |  |  |  |  | Page 6 of 7
22:30 | 451 | 8791 | 4818.5 | 13609.5
23:00 | 464 | 8721 | 4811 | 13532
23:30 | 470 | 8716.5 | 4804 | 13520.5
24:00 | 476 | 8712 | 4797 | 13509
13635 MW (21:00 )
11856 MW (12:00 )

## En-Curve
DAILY ENERGY CURVE
Date | 2022-04-06 |  | Energy |  | 305070273
[13 empty] | 2022-04-06 | [5 empty] | QF-LDC-12
TIME | GAS | HVDC | P.GEN(GAS). | P.GEN(HSD) | P.GEN(HFO). | COAL | HYDRO | G.GEN(HSD) | G.GEN(HFO) | TRIPURA | SOLAR | SHORTAGE
0:00 | 3772 | 922 | 1597 | 955 | 4126 | 950 | 72 | 438 | 737 | 158 | 0 | 0
0:30 | 3633 | 922 | 1555.5 | 813 | 4075 | 923.5 | 72 | 429.5 | 720.5 | 152 | 0 | 0 | Date: | 2022-04-06
1:00 | 3494 | 922 | 1514 | 671 | 4024 | 897 | 72 | 421 | 704 | 146 | 0 | 0
1:30 | 3499.5 | 922 | 1532.5 | 547.5 | 4002 | 888.5 | 72 | 420.5 | 699 | 145 | 0 | 0 | [8 empty] | Total Energy | 305.0703 | Total Energy Gen 305.070 MKWHr Energy Not Served 0.418 MKWHr Energy Requirement 305.488 MKWHr
2:00 | 3505 | 922 | 1551 | 424 | 3980 | 880 | 72 | 420 | 694 | 144 | 0 | 0 | [8 empty] | Energy not Served | 0.4176
2:30 | 3517.5 | 922.5 | 1561 | 491 | 3974 | 879 | 72 | 418.5 | 674 | 143 | 0 | 0 | [8 empty] | Energy Requirement | 305.4879
3:00 | 3530 | 923 | 1571 | 558 | 3968 | 878 | 72 | 417 | 654 | 142 | 0 | 0
3:30 | 3533.5 | 923 | 1560.5 | 478 | 3963.5 | 876.5 | 72 | 419 | 628.5 | 144 | 0 | 0 | [6 empty] | Shortage
4:00 | 3537 | 923 | 1550 | 398 | 3959 | 875 | 72 | 421 | 603 | 146 | 0 | 0
4:30 | 3553.5 | 923 | 1554 | 224 | 3956 | 875 | 72 | 421 | 503.5 | 142 | 0 | 0
5:00 | 3570 | 923 | 1558 | 50 | 3953 | 875 | 72 | 421 | 404 | 138 | 0 | 0
5:30 | 3494.5 | 922.5 | 1563 | 25 | 3679 | 840 | 71.5 | 389.5 | 383.5 | 129 | 0 | 0
6:00 | 3419 | 922 | 1568 | 0 | 3405 | 805 | 71 | 358 | 363 | 120 | 0 | 0
6:30 | 3452 | 922 | 1547 | 0 | 3407.5 | 790 | 71.5 | 304 | 313 | 121 | 10 | 0 |  |  |  |  | Coal
7:00 | 3485 | 922 | 1526 | 0 | 3410 | 775 | 72 | 250 | 263 | 122 | 20 | 0
7:30 | 3512 | 922 | 1512 | 37.5 | 3498.5 | 775 | 72 | 285 | 278 | 126 | 45 | 0 |  |  |  | Oil |  |  |  | ,
8:00 | 3539 | 922 | 1498 | 75 | 3587 | 775 | 72 | 320 | 293 | 130 | 70 | 0
8:30 | 3524 | 922.5 | 1485.5 | 103.5 | 3616 | 762 | 72 | 330 | 293 | 133 | 86.5 | 0
9:00 | 3509 | 923 | 1473 | 132 | 3645 | 749 | 72 | 340 | 293 | 136 | 103 | 0
9:30 | 3512.5 | 922.5 | 1483.5 | 203 | 3638 | 753.5 | 72 | 364 | 307 | 139 | 121.5 | 0
10:00 | 3516 | 922 | 1494 | 274 | 3631 | 758 | 72 | 388 | 321 | 142 | 140 | 0
10:30 | 3474.5 | 922 | 1496.5 | 369.5 | 3659.5 | 765 | 72 | 401.5 | 345 | 142 | 127 | 0
11:00 | 3433 | 922 | 1499 | 465 | 3688 | 772 | 72 | 415 | 369 | 142 | 114 | 0
11:30 | 3433 | 922.5 | 1494 | 534.5 | 3682 | 773 | 72 | 414.5 | 378.5 | 143 | 133.5 | 0
12:00 | 3433 | 923 | 1489 | 604 | 3676 | 774 | 72 | 414 | 388 | 144 | 153 | 0
12:30 | 3432.5 | 922.5 | 1493.5 | 742 | 3676.5 | 790.5 | 72 | 411.5 | 467 | 145 | 160 | 0
13:00 | 3432 | 922 | 1498 | 880 | 3677 | 807 | 72 | 409 | 546 | 146 | 167 | 0
13:30 | 3432 | 922 | 1498 | 880 | 3677 | 807 | 72 | 409 | 546 | 146 | 167 | 0
14:00 | 3432 | 922 | 1498 | 880 | 3677 | 807 | 72 | 409 | 546 | 146 | 167 | 0
14:30 | 3432 | 920.5 | 1475 | 924.5 | 3714 | 841 | 72 | 407 | 547.5 | 154 | 153.5 | 0
15:00 | 3432 | 919 | 1452 | 969 | 3751 | 875 | 72 | 405 | 549 | 162 | 140 | 0
15:30 | 3424 | 920.5 | 1431 | 965.5 | 3809 | 860 | 72 | 415.5 | 554 | 160 | 113.5 | 0
16:00 | 3416 | 922 | 1410 | 962 | 3867 | 845 | 72 | 426 | 559 | 158 | 87 | 0
16:30 | 3454 | 922 | 1430.5 | 865.5 | 3946.5 | 806 | 72 | 399 | 563.5 | 156 | 62 | 0
17:00 | 3454 | 922 | 1451 | 769 | 4026 | 767 | 72 | 372 | 568 | 154 | 37 | 0
17:30 | 3429.5 | 923 | 1435 | 697.5 | 4062.5 | 762 | 72 | 371 | 620 | 159 | 20.5 | 0
18:00 | 3405 | 924 | 1419 | 626 | 4099 | 757 | 72 | 370 | 672 | 164 | 4 | 0
18:30 | 3498 | 924 | 1494.5 | 726.5 | 4155 | 807 | 72 | 401.5 | 732.5 | 164 | 2 | 0
19:00 | 3591 | 924 | 1570 | 827 | 4211 | 857 | 72 | 433 | 793 | 164 | 0 | 0
19:30 | 3668 | 923 | 1580 | 971 | 4206 | 928 | 72 | 435 | 774 | 156 | 0 | 0
20:00 | 3679 | 923 | 1575 | 969 | 4206 | 908 | 72 | 436 | 794 | 160 | 0 | 580
20:30 | 3679 | 923 | 1605.5 | 969 | 4217.5 | 923.5 | 72 | 434.5 | 798 | 163 | 0 | 290
21:00 | 3679 | 923 | 1636 | 969 | 4229 | 939 | 72 | 433 | 802 | 166 | 0 | 0
21:30 | 3702.5 | 922.5 | 1638 | 969.5 | 4227 | 945 | 72 | 433.5 | 802.5 | 162 | 0 | 0
22:00 | 3726 | 922 | 1640 | 970 | 4225 | 951 | 72 | 434 | 803 | 158 | 0 | 0
22:30 | 3727 | 922.5 | 1600 | 954.5 | 4216.5 | 950.5 | 72 | 436 | 789.5 | 157 | 0 | 0
23:00 | 3728 | 923 | 1560 | 939 | 4208 | 950 | 72 | 438 | 776 | 156 | 0 | 0
23:30 | 3750 | 922.5 | 1578.5 | 947 | 4167 | 950 | 72 | 438 | 756.5 | 157 | 0 | 0 | Max Temp. in Dhaka |  | 24.7° C | 34.1° C
24:00 | 3772 | 922 | 1597 | 955 | 4126 | 950 | 72 | 438 | 737 | 158 | 0 | 0
Executive Engineer
Network Operation Division
Page 5 of 7
GAS
Oil
HVDC
COAL
HYDRO
SOLAR
Total Energy Gen 305.070 MKWHr Energy Not Served 0.418 MKWHr Energy Requirement 305.488 MKWHr
Note on W13: Author:

## Generation
g | 2022-04-06
Si No | Unit | 1:00 | 2:00 | 3:00 | 4:00 | 5:00 | 6:00 | 7:00 | 8:00 | 9:00 | 10:00 | 11:00 | 12:00 | 13:00 | 14:00 | 15:00 | 16:00 | 17:00 | 18:00 | 18:30 | 19:00 | 19:30 | 20:00 | 21:00 | 22:00 | 23:00 | 24:00 | KWH
1 | Karnaphuli Hydro PP Unit-1, 2 & 3 | 72 | 72 | 72 | 72 | 72 | 71 | 72 | 72 | 72 | 72 | 72 | 72 | 72 | 72 | 72 | 72 | 72 | 72 |  | 72 | 72 | 72 | 72 | 72 | 72 | 72 | 1735440
2 | Karnaphuli Hydro PP Unit-4 & 5
3 | Chattogram TPP-1
4 | Chattogram TPP-2 | 150 | 150 | 150 | 150 | 150 | 150 | 150 | 150 | 150 | 150 | 150 | 150 | 150 | 150 | 150 | 150 | 150 | 150 |  | 150 | 150 | 150 | 150 | 150 | 150 | 150 | 3700000
5 | Raozan 25 MW PP | 25 | 25 | 25 | 25 | 25 | 8 | 8 | 8 | 8 | 10 | 25 | 25 | 25 | 25 | 25 | 25 | 25 | 25 |  | 25 | 25 | 25 | 25 | 25 | 25 | 25 | 535123
| Teknaf 20MW PP (Solartech) | [7 empty] | 9 | 14 | 12 | 11 | 17 | 18 | 17 | 13 | 8 | 3 | 0 | [8 empty] | 124470
6 | Sikalbaha 225MW CCPP (Gas) | 230 | 230 | 230 | 227 | 229 | 230 | 230 | 230 | 230 | 231 | 225 | 226 | 230 | 222 | 226 | 230 | 228 | 194 |  | 190 | 190 | 202 | 203 | 229 | 229 | 230 | 5235198
7 | Sikalbaha 225MW CCPP(Oil)
8
9 | Sikalbaha 150MW GTPP
10 | Sikalbaha 150MW GTPP(Oil)
| Dohazari -Kalaish 100 MW Peaking | [17 empty] | 51 |  | 85 | 85 | 85 | 85 | 85 | 53 | 14 | 482229
12 | Hathazari 100 MW peaking PP | 41 | 33 | 33 | 33 | 33 | 0 | [5 empty] | 2 | 22 | 26 | 26 | 26 | 26 | 25 |  | 35 | 43 | 50 | 51 | 51 | 51 | 51 | 584504
| Sikalbaha 105 MW PP (Baraka Sikalbaha) | 105 | 105 | 105 | 105 | 105 | 105 | 105 | 105 | 105 | 83 | 88 | 88 | 73 | 84 | 85 | 94 | 105 | 105 |  | 105 | 105 | 105 | 105 | 105 | 105 | 105 | 2390327
| Daudkandi 200 MW PP (B.Trac) | 150 | 150 | 170 | 80 | [6 empty] | 30 | 120 | 200 | 200 | 200 | 200 | 200 | 200 |  | 200 | 200 | 200 | 200 | 200 | 200 | 200 | 3208128
14 | Titas 50 MW Peaking PP | 41 | 41 | 41 | 41 | [7 empty] | 0 | 41 | 32 | 41 | 41 | 41 | 41 |  | 41 | 41 | 41 | 41 | 41 | 41 | 41 | 659544
15 | 210 MW Siddhirgonj TPP
16 | Siddhirgonj 2*120 MW GTPP
17 | Siddhirganj 335 MW CCPP
18 | Kodda 300 MW PP Unit-2 (Summit) | 298 | 301 | 301 | 298 | 300 | 245 | 245 | 253 | 275 | 280 | 298 | 298 | 287 | 281 | 280 | 270 | 270 | 283 |  | 283 | 300 | 288 | 298 | 298 | 298 | 298 | 6867379
19 | Ashuganj 195MW PP (APSCL-United) | 8 | 8 | 8 | 8 | 8 | 8 | 8 | 8 | 8 | 8 | 8 | 0 | 0 | [13 empty] | 100363
20 | Ghorasal TPP (Unit-1&2)
21 | Ghorasal Repowered CCPP:Unit-3 (GT
22 | Ghorasal Repowered CCPP Unit-4 | 100 | 100 | 100 | 100 | 100 | 106 | 100 | 100 | 100 | 100 | 120 | 120 | 120 | 120 | 120 | 120 | 120 | 120 |  | 120 | 130 | 130 | 130 | 130 | 130 | 130 | 2719000
23 | Ghorasal TPP Unit-5
24
25 | Ghorasal 365 MW CCPP Unit-7 | 220 | 220 | 220 | 220 | 220 | 220 | 220 | 220 | 220 | 220 | 240 | 240 | 250 | 250 | 250 | 250 | 250 | 250 |  | 250 | 250 | 250 | 250 | 250 | 250 | 250 | 5629618
26
28 | Ashuganj TPP Unit- 3
29 | Ashuganj TPP Unit- 4
30 | Ashuganj TPP Unit- 5
32 | Ashuganj 50 MW PP | 0 | 0 | 0 | 0 | 0 | 0 | 0 | 0 | 0 | [6 empty] | 0 | 24 | 27 |  | 17 | 17 | 17 | 17 | 17 | 17 | 17 | 132192
33 | Ashuganj 225 MW CCPP | 167 | 172 | 177 | 181 | 187 | 89 | 136 | 130 | 120 | 123 | 60 | 71 | 65 | 73 | 79 | 41 | 63 | 122 |  | 171 | 180 | 182 | 181 | 181 | 170 | 170 | 3161000
34 | Ashuganj 450 MW CCPP(South) | 250 | 250 | 250 | 250 | 250 | 250 | 250 | 280 | 250 | 250 | 250 | 215 | 220 | 220 | 220 | 220 | 220 | 260 |  | 260 | 260 | 260 | 260 | 260 | 260 | 260 | 5971000
| Ashuganj 450 MW CCPP(North) | 280 | 280 | 280 | 280 | 280 | 280 | 280 | 280 | 280 | 280 | 275 | 270 | 280 | 280 | 280 | 280 | 280 | 280 |  | 280 | 280 | 280 | 280 | 280 | 280 | 280 | 7090300
35 | Ashuganj 55 MW PP (Precision) | 5 | 5 | 5 | 5 | 5 | 5 | 5 | 5 | 5 | 5 | 5 | 0 |  |  | 0 | 0 | 28 | 51 |  | 30 | 5 | 5 | 5 | 5 | 5 | 5 | 223200
36 | Chandpur 150 MW CCPP | 79 | 77 | 86 | 84 | 85 | 85 | 86 | 84 | 84 | 85 | 84 | 85 | 85 | 75 | 72 | 66 | 65 | 60 |  | 61 | 65 | 66 | 65 | 66 | 66 | 67 | 1835030
37 | Tongi 80 MW GTPP
38 | Haripur GTPP
39 | Haripur 412 MW CCPP
40 | Meghnaghat 450 MW CCPP(MPL)
41 | Haripur 360MW CCPP(HPL) | 142 | 150 | 157 | 167 | 172 | 172 | 167 | 166 | 164 | 164 | 165 | 166 | 154 | 135 | 114 | 114 | 114 | 112 |  | 118 | 118 | 117 | 118 | 117 | 117 | 118 | 3416000
42 | RPCL 210MW CCPP | 22 | 30 | 36 | 37 | 37 | 37 | 42 | 54 | 49 | 46 | 44 | 54 | 56 | 60 | 65 | 65 | 65 | 65 |  | 65 | 69 | 72 | 72 | 72 | 73 | 95 | 1197120
43 | Sutiakhali 50 MW Solar PP | [7 empty] | 13 | 13 | 41 | 26 | 11 | 21 | 41 | 33 | 16 | 8 | 1 | [8 empty] | 194000
44 | Fenchugonj CCPP Phase-1 | 30 | 30 | 30 | 30 | 30 | 30 | 30 | 30 | 30 | 30 | 30 | 30 | 30 | 30 | 30 | 30 | 30 | 30 |  | 30 | 30 | 30 | 30 | 30 | 30 | 30 | 7163000
45 | Fenchugonj CCPP Phase-2 | 31 | 31 | 31 | 31 | 31 | 31 | 31 | 31 | 31 | 31 | 31 | 31 | 31 | 31 | 31 | 31 | 31 | 31 |  | 31 | 31 | 31 | 31 | 31 | 31 | 31 | 713288
46 | Shajibazar 330 MW CCPP | 240 | 240 | 241 | 240 | 240 | 242 | 241 | 241 | 240 | 242 | 240 | 245 | 246 | 245 | 243 | 248 | 245 | 243 |  | 245 | 245 | 243 | 244 | 245 | 246 | 245 | 5502000
47 | Shahjibazar GTPP Unit- 8 & 9 | 50 | 50 | 50 | 50 | 50 | 50 | 50 | 50 | 50 | 50 | 50 | 50 | 50 | 50 | 50 | 50 | 50 | 50 |  | 50 | 50 | 50 | 50 | 50 | 50 | 50 | 1191936
48 | Shahjibazar 86MW PP (Shahjibazar) | 89 | 89 | 89 | 88 | 88 | 88 | 88 | 85 | 85 | 89 | 88 | 88 | 88 | 87 | 87 | 88 | 88 | 88 |  | 88 | 88 | 89 | 89 | 89 | 89 | 89 | 2111040
Shahjibazar 100 MW GTPP
49 | Shahjibazar 50MW PP (EPL)
50 | Sylhet 225 MW CCPP | 219 | 219 | 219 | 219 | 219 | 219 | 219 | 219 | 219 | 219 | 219 | 220 | 220 | 219 | 220 | 219 | 192 | 192 |  | 206 | 219 | 220 | 220 | 220 | 220 | 220 | 5207110
51 | Sylhet 20 MW GTPP
52 | Sylhet 50MW PP (EPL) | 27 | 27 | 27 | 27 | 27 | 27 | 27 | 27 | 26 | 25 | 27 | 24 | 28 | 27 | 26 | 26 | 27 | 28 |  | 27 | 27 | 27 | 27 | 27 | 27 | 27 | 246060
53 | Sylhet 10MW PP (Desh) | 10 | 10 | 10 | 10 | 10 | 10 | 10 | 10 | 10 | 10 | 0 | 10 | 10 | 10 | 10 | 10 | 10 | 10 |  | 10 | 10 | 10 | 10 | 10 | 10 | 10 | 246060
54 | Hobiganj 11MW PP Cofidence-E | 11 | 11 | 11 | 11 | 11 | 11 | 11 | 11 | 11 | 11 | 11 | 11 | 11 | 11 | 11 | 11 | 11 | 11 |  | 11 | 11 | 11 | 11 | 11 | 11 | 11 | 257856
55 | Fenchugonj 51 MW PP (Barakatullah) | 53 | 53 | 31 | 31 | 31 | 29 | 29 | 10 | 14 | 31 | 30 | 39 | 42 | 42 | 42 | 42 | 42 | 42 |  | 42 | 45 | 50 | 52 | 50 | 50 | 50 | 907200
56 | Shahjahanulla 25 MW PP | 23 | 23 | 23 | 23 | 23 | 23 | 23 | 23 | 23 | 23 |  | 8 | 8 | 16 | 16 | 16 | 16 | 16 |  | 16 | 23 | 23 | 23 | 23 | 23 | 23 | 551245
57 | Bibiana-II 341 MW CCPP (Summit) | 270 | 285 | 320 | 280 | 285 | 290 | 310 | 290 | 270 | 280 | 300 | 280 | 300 | 290 | 300 | 280 | 275 | 270 |  | 270 | 285 | 290 | 315 | 315 | 270 | 275 | 7138000
| Bibiyana South 400 MW | 400 | 400 | 400 | 400 | 400 | 400 | 400 | 400 | 400 | 400 | 391 | 390 | 400 | 390 | 386 | 390 | 400 | 360 |  | 396 | 400 | 400 | 393 | 400 | 400 | 400 | 9413500
58 | Nababganj 55 MW PP (Southern power ) | 35 | 35 | 35 | 35 | 35 | 35 | 35 | 35 | 35 | 35 | 35 | 35 | 35 | 35 | 35 | 35 | 35 | 35 |  | 35 | 35 | 35 | 35 | 35 | 35 | 35 | 884481
59 | Tangail Palli Power Gen 22 MW | 22 | 22 | 22 | 22 | 22 | 22 | 22 | 22 | 22 | 22 | 22 | 22 | 18 | 21 | 22 | 19 | 19 | 0 | [5 empty] | 0 | 12 | 22 | 411120
60 | Barabkunda 22 MW PP (Regent) | [9 empty] | 0 | 0 | [14 empty] | 0 | 0
61 | Narshingdi 22 MW PP (Doreen) | 22 | 22 | 22 | 22 | 22 | 0 |  |  | 22 | 22 | 22 | 22 | 0 | 0 | 22 | 22 | 22 | 22 |  | 22 | 22 | 22 | 22 | 22 | 22 | 22 | 403596
62 | Tangail 22 MW PP (Doreen) | 20 | 20 | 20 | 20 | 20 | 20 | 20 | 20 | 17 | 17 | 17 | 17 | 17 | 17 | 17 | 17 | 20 | 0 |  | 20 | 20 | 20 | 20 | 20 | 20 | 20 | 402588
63 | Impoprt (Tripura) | 146 | 144 | 142 | 146 | 138 | 120 | 122 | 130 | 136 | 142 | 142 | 144 | 146 | 162 | 162 | 158 | 154 | 164 |  | 164 | 156 | 160 | 166 | 158 | 156 | 158 | 3555840
64 | Malancha, Ctg. EPZ (United) | 36 | 38 | 38 | 41 | 39 | 39 | 18 | 5 | 9 | 2 | 2 | 2 | 10 | 2 | 2 | 2 | 10 | 24 |  | 27 | 30 | 30 | 30 | 30 | 30 | 31 | 498720
65 | Feni 22MW PP (Doreen) | 22 | 22 | 22 | 22 | 22 | 22 | 22 | 22 | 22 | 22 | 21 | 21 | 21 | 21 | 21 | 21 | 21 | 21 |  | 21 | 22 | 22 | 22 | 22 | 22 | 22 | 505800
66 | Feni 11 MW PP (Doreen) | 11 | 11 | 11 | 11 | 11 | 11 | 11 | 11 | 11 | 11 | 11 | 11 | 11 | 11 | 11 | 11 | 11 | 11 |  | 11 | 11 | 11 | 11 | 11 | 11 | 11 | 241560
67 | Jangalia 33MW PP (Summit) | 30 | 31 | 31 | 33 | 33 | 30 | 30 | 28 | 25 | 22 | 14 | 12 | 10 | 8 | 7 | 6 | 0 |  |  | 3 | 8 | 8 | 8 | 8 | 8 | 16 | 394300
68 | Cumilla 25 MW PP (Summit) | 21 | 21 | 21 | 21 | 21 | 21 | 21 | 21 | 20 | 20 | 20 | 20 | 20 | 20 | 20 | 20 | 20 | 20 |  | 20 | 20 | 20 | 20 | 20 | 20 | 20 | 448840
69 | Summit Ashulia | 25 | 25 | 25 | 25 | 25 | 25 | 25 | 25 | 25 | 25 | 25 | 25 | 25 | 25 | 25 | 25 | 25 | 25 |  | 25 | 25 | 25 | 25 | 25 | 25 | 25 | 600000
70 | Summit Madhabdi | 9 | 9 | 9 | 9 | 29 | 29 | 29 | 29 | 29 | 29 | 29 | 29 | 26 | 27 | 28 | 28 | 28 | 28 |  | 28 | 28 | 29 | 29 | 29 | 29 | 29 | 566460
71 | Maona 33 MW PP(Summit) | 33 | 33 | 33 | 33 | 33 | 33 | 33 | 33 | 33 | 33 | 33 | 33 | 33 | 33 | 33 | 33 | 33 | 33 |  | 33 | 33 | 33 | 33 | 33 | 33 | 33 | 828400
72 | Rupganj 33 MW PP(Summit) | 22 | 22 | 22 | 22 | 25 | 25 | 25 | 25 | 24 | 24 | 24 | 24 | 23 | 23 | 23 | 23 | 23 | 23 |  | 23 | 23 | 23 | 23 | 23 | 23 | 23 | 554500
73 | Ghorashal 108MW PP (Regent) | 86 | 86 | 86 | 86 | 90 | 92 | 92 | 92 | 92 | 92 | 92 | 91 | 91 | 91 | 90 | 85 | 81 | 82 |  | 81 | 81 | 81 | 81 | 81 | 77 | 79 | 2538636
| Feni Lanka Power | 80 | 80 | 80 | 80 | 62 | 62 | 62 | 62 | 62 | 62 | 62 | 62 | 62 | 62 | 45 | 45 | 63 | 63 |  | 63 | 63 | 63 | 47 | 63 | 63 | 63 | 1527600
| Chowmuhani 113 MW | 106 | 105 | 99 | 103 | 100 | 106 | 106 | 105 | 106 | 99 | 99 | 89 | 95 | 104 | 105 | 110 | 115 | 115 |  | 115 | 115 | 113 | 115 | 115 | 115 | 110 | 2562000
| Manikgonj 162MW PP(MPGL) | 144 | 144 | 144 | 144 | 144 | 80 | 72 | 72 | 72 | 72 | 72 | 72 | 72 | 72 | 80 | 140 | 162 | 162 |  | 162 | 162 | 162 | 162 | 162 | 150 | 144 | 2901600
77 | Siddhirganj 100 PP(Dutch Bangla) | 100 | 100 | 100 | 100 | 100 | 100 | 100 | 100 | 100 | 100 | 100 | 100 | 100 | 100 | 100 | 96 | 100 | 100 |  | 96 | 100 | 100 | 100 | 100 | 100 | 100 | 2389440
78 | Gazipur 52 MW PP | 49 | 49 | 49 | 50 | 50 | 41 | 41 | 41 | 41 | 41 | 40 | 40 | 40 | 40 | 40 | 40 | 48 | 48 |  | 48 | 48 | 48 | 48 | 48 | 48 | 48 | 1078080
79 | Kodda 150MW PP | 150 | 150 | 150 | 150 | 150 | 150 | 133 | 133 | 133 | 133 | 150 | 150 | 150 | 150 | 150 | 150 | 150 | 150 |  | 150 | 150 | 150 | 150 | 150 | 150 | 150 | 3495840
80 | Jamalpur 95 MW PP(Powerpac)
81 | Jangalia 52 MW PP (Lakdanavi) | 43 | 43 | 43 | 43 | 43 | 43 | 43 | 43 | 43 | 43 | 43 | 34 | 34 | 34 | 34 | 43 | 43 | 43 |  | 43 | 43 | 43 | 43 | 43 | 43 | 43 | 990274
| Gazipur 100 MW PP | 70 | 70 | 70 | 70 | 70 | 70 | 70 | 70 | 70 | 70 | 70 | 70 | 70 | 70 | 70 | 70 | 70 | 70 |  | 70 | 70 | 70 | 70 | 70 | 70 | 70 | 1696800
| Kaptai 7 MW Solar PP | [5 empty] | 0 | 1 | 2 | 3 | 4 | 5 | 5 | 3 | 4 | 4 | 3 | 1 | 0 | [8 empty] | 32039
| Jodiac Power | 54 | 54 | 54 | 54 | 54 | 54 | 54 | 54 | 54 | 54 | 40 | 46 | 54 | 54 | 54 | 54 | 54 | 54 |  | 54 | 54 | 54 | 54 | 54 | 54 | 54 | 1318564
| Karnaphuli Power Ltd. | 110 | 103 | 110 | 110 | 110 | 110 | 110 | 110 | 110 | 110 | 110 | 110 | 110 | 110 | 110 | 110 | 110 | 110 |  | 110 | 110 | 110 | 110 | 110 | 110 | 110 | 2671330
82 | Madanganj 102 PP(Summit) | 65 | 65 | 79 | 79 | 79 | 78 | 78 | 78 | 80 | 80 | 79 | 78 | 66 | 75 | 70 | 75 | 80 | 80 |  | 80 | 80 | 80 | 80 | 80 | 78 | 71 | 1835928
83 | Pagla (DPA )
84 | B.Baria (Aggreko) 85MW
85 | Keraniganj 100 MW PP (Powerpac)
86 | Meghnaghat CCPP ( Summit)
87 | Meghnaghat 100 MW(IEL) | 100 | 100 | 100 | 100 | 100 | 100 | 100 | 100 | 95 | 89 | 86 | 90 | 92 | 86 | 92 | 91 | 90 | 95 |  | 100 | 100 | 100 | 100 | 100 | 100 | 100 | 2321280
| Meghnaghat 104 MW PP (OPCL) | 101 | 91 | 92 | 92 | 102 | 104 | 104 | 104 | 104 | 104 | 104 | 104 | 104 | 104 | 104 | 104 | 104 | 104 |  | 104 | 104 | 104 | 104 | 104 | 104 | 104 | 2550720
88 | Ghorashal 78.5 MW PP(MAX)
90 | Ashuganj 53MW PP (United)
91 | Juldah 100 MW Unit-1 (Acorn)
92 | Fenchuganj 44MW (Energyprima) | [12 empty] | 3 | 3 | 3 | 3 | 3 | 3 |  | 3 | 3 | 6 |  | 6 | 6 | 6 | 64872
93 | Ashuganj 51 MW PP (Midland) | 51 | 51 | 51 | 51 | 51 | 51 | 51 | 51 | 51 | 51 | 51 | 51 | 51 | 51 | 51 | 51 | 51 | 51 |  | 51 | 51 | 51 | 51 | 51 | 51 | 51 | 1222900
94 | Gagnagar 102 MW PP (Digital Power) | 84 | 84 | 84 | 84 | 84 | 84 | 84 | 84 | 84 | 84 | 84 | 76 | 76 | 84 | 84 | 84 | 84 | 84 |  | 84 | 84 | 84 | 84 | 84 | 84 | 76 | 2002464
95 | Patenga 50MW PP (Baraka) | 42 | 42 | 42 | 42 | 42 | 42 | 42 | 42 | 41 | 37 | 42 | 37 | 37 | 37 | 37 | 37 | 35 | 2 |  | 21 | 25 | 28 | 36 | 13 | 23 | 26 | 832320
96 | Chattogram 108 MW PP (ECPV) | 90 | 96 | 96 | 96 | 96 | 96 | 96 | 92 | 95 | 88 | 88 | 88 | 88 | 88 | 94 | 90 | 93 | 94 |  | 95 | 95 | 96 | 96 | 95 | 92 | 96 | 2232000
97 | katpotti 52 MW | [25 empty] | 0 | 0
98 | Bosila 108MW PP(CLC)
99 | Madanganj-55 MW PP(Summit) | 55 | 55 | 55 | 55 | 55 | 55 | 55 | 55 | 55 | 55 | 55 | 55 | 40 | 55 | 55 | 55 | 55 | 55 |  | 55 | 55 | 55 | 55 | 55 | 55 | 55 | 1334713
100 | Manikganj 55 MW PP (Northern) | 55 | 55 | 55 | 55 | 55 | 55 | 55 | 55 | 55 | 55 | 55 | 55 | 55 | 55 | 55 | 55 | 55 | 55 |  | 55 | 55 | 55 | 55 | 55 | 55 | 55 | 1328355
101 | Kushiara 163 MW CCPP (KP) | 163 | 163 | 163 | 163 | 163 | 163 | 130 | 163 | 163 | 163 | 163 | 163 | 163 | 163 | 163 | 163 | 130 | 110 |  | 163 | 163 | 163 | 163 | 163 | 163 | 163 | 3837027
102 | Sarishabari 3 MW Solar Plant | [6 empty] | 0 | 0 | 0 | 1 | 2 | 1 | 1 | 2 | 1 | 1 | 0 | 0 | [8 empty] | 9400
103 | Kamalaghat 54 MW PP(Banco Energy) | 54 | 54 | 54 | 54 | 54 | 54 | 36 | 35 | 35 | 35 | 35 | 35 | 35 | 35 | 35 | 35 | 54 | 54 |  | 54 | 54 | 54 | 54 | 54 | 54 | 54 | 1086120
104 | Keranigonj 300 MW PP (APR) | 52 | 54 | 218 | 118 |  |  |  |  | 57 | 89 | 206 | 148 | 260 | 304 | 304 | 302 | 245 | 178 |  | 200 | 305 | 303 | 303 | 302 | 270 | 305 | 4205883
105 | Bramhangoan 100 MW PP (Aggreko) | 100 | 50 | 50 | 50 | 50 |  |  | 50 | 50 | 90 | 100 | 70 | 96 | 96 | 97 | 95 | 94 | 98 |  | 97 | 96 | 97 | 97 | 100 | 100 | 100 | 1769443
106 | Mymensingh 200 MW PP (United) | 107 | 107 | 107 | 107 | 107 | 107 | 107 | 106 | 106 | 106 | 107 | 106 | 151 | 152 | 153 | 153 | 153 | 172 |  | 171 | 172 | 172 | 172 | 181 | 179 | 152 | 3182400
112 | Aurahati 100MW PP (Aggreko) | 100 | 50 | 50 | 50 |  |  | 0 | 25 | 25 | 95 | 95 | 70 | 96 | 99 | 99 | 96 | 100 | 100 |  | 100 | 100 | 100 | 100 | 99 | 100 | 100 | 1692246
114 | Kodda 149 MW PP Unit-1 (Summit) | 149 | 147 | 149 | 149 | 149 | 149 | 149 | 149 | 149 | 149 | 149 | 145 | 134 | 133 | 134 | 134 | 149 | 149 |  | 149 | 149 | 149 | 149 | 149 | 149 | 149 | 3542260
115 | Juldah 100 MW PP Unit-3 (Acorn) | 90 | 90 | 90 | 90 | 90 | 90 | 90 | 90 | 90 | 76 | 76 | 76 | 90 | 90 | 90 | 90 | 90 | 90 |  | 90 | 90 | 90 | 90 | 90 | 76 | 90 | 2050560
116 | Chandpur 200MW (Desh energy) | 200 | 200 | 200 | 200 | 195 | 100 | 100 | 116 | 136 | 141 | 170 | 190 | 200 | 200 | 200 | 200 | 200 | 200 |  | 200 | 200 | 200 | 200 | 200 | 200 | 200 | 4332000
117 | Ashuganj 150MW PP (Midland) | 142 | 142 | 142 | 140 | 142 | 137 | 137 | 125 | 128 | 137 | 133 | 128 | 125 | 125 | 118 | 123 | 123 | 128 |  | 130 | 130 | 130 | 132 | 133 | 127 | 118 | 3154763
118 | Bibiyana-III 400 MW CCPP | 401 | 401 | 403 | 400 | 400 | 365 | 386 | 401 | 401 | 402 | 404 | 404 | 404 | 404 | 396 | 403 | 404 | 340 |  | 403 | 403 | 402 | 402 | 402 | 402 | 401 | 9515000
| Jamalpur 115 MW PP (United) | 115 | 106 | 115 | 115 | 115 | 115 | 115 | 106 | 106 | 106 | 106 | 107 | 107 | 106 | 115 | 115 | 115 | 115 |  | 115 | 115 | 115 | 115 | 115 | 115 | 78 | 2625600
| Anwara 300 MW PP (United) | 280 | 300 | 300 | 300 | 300 | 300 | 300 | 300 | 300 | 300 | 300 | 300 | 286 | 286 | 281 | 281 | 300 | 300 |  | 300 | 300 | 300 | 300 | 281 | 280 | 281 | 6930109
| Juldah unit-2 (Acorn) | 100 | 100 | 100 | 100 | 100 | 50 | 50 | 50 | 54 | 80 | 90 | 90 | 90 | 100 | 100 | 100 | 100 | 100 |  | 100 | 100 | 100 | 100 | 100 | 100 | 100 | 2200320
| Anlima Energy Ltd. | 113 | 113 | 113 | 113 | 113 | 113 | 113 | 113 | 113 | 113 | 113 | 113 | 113 | 113 | 113 | 113 | 113 | 113 |  | 113 | 113 | 113 | 113 | 113 | 113 | 113 | 2714836
| Bhairob 54.5 MW | 50 | 50 | 50 | 50 | 50 | 47 | 36 | 36 | 36 | 36 | 36 | 36 | 36 | 36 | 42 | 36 | 36 | 36 |  | 36 | 36 | 36 | 36 | 36 | 36 | 36 | 972000
| Spectra Solar Plant Ltd. | [5 empty] | 0 | 5 | 7 | 13 | 14 | 18 | 30 | 31 | 28 | 22 | 14 | 6 | 1 | [8 empty] | 201046
| Chandpur 115(Doreen) | 102 | 101 | 67 | 60 | 60 | 60 | 60 | 59 | 59 | 59 | 59 | 59 | 59 | 60 | 59 | 60 | 67 | 101 |  | 101 | 101 | 101 | 101 | 101 | 101 | 101 | 1829760
| Kanchan Purbachal Power Generation Ltd. | [21 empty] | 9 | 28 | 32 | 33 | 54 | 157320
120 | Eastern Zone Total | 8245 | 8173 | 8391 | 8168 | 7903 | 7366 | 7349 | 7476 | 7553 | 7742 | 7899 | 7847 | 8198 | 8277 | 8280 | 8254 | 8321 | 8276 |  | 8574 | 8757 | 8796 | 8843 | 8861 | 8721 | 8712 | 203071513
121
122 | o
123 | Khulna 60MW
124 | Khulna 115 MW PP (KPCL-1 & 3)
125 | Khulna 115 PP MW (KPCL-2) | 16 | 16 | 16 | 16 | 16 |  |  | 16 | 16 | 16 | 16 | 16 | 16 | 16 | 16 | 49 | 75 | 99 |  | 99 | 83 | 83 | 83 | 83 | 83 | 49 | 866880
126
127 | Khulna (Aggreeco) 55MW
128 | Faridpur 50 MW Peaking PP | 26 | 25 | 25 | 25 | [12 empty] | 8 | 25 |  | 42 | 0 | 32 | 39 | 39 | 39 | 39 | 324960
| Khulna 225 MW CCPP | 200 | 200 | 200 | 200 | 200 | 145 | 120 | 160 | 180 | 200 | 200 | 200 | 200 | 200 | 200 | 200 | 180 | 170 |  | 200 | 200 | 200 | 200 | 200 | 200 | 200 | 4670897
129 | Rupsha 105 MW PP (Orion rupsha) | 95 | 95 | 95 | 95 | 95 | 95 | 95 | 95 | 95 | 95 | 95 | 95 | 95 | 95 | 95 | 95 | 95 | 95 |  | 95 | 95 | 95 | 95 | 95 | 95 | 95 | 2267040
130 | Mongla Orion 100 MW Solar PP | [6 empty] | 14 | 38 | 58 | 63 | 48 | 82 | 82 | 77 | 61 | 41 | 17 | 2 | [8 empty] | 546480
131
132 | United Payra Power Ltd. | [19 empty] | 16 | 17 | 17 | 17 | 17 | 17 | 17 | 126000
133 | Bhola Nutan Biddut BD LTD (GAS) | 224 | 221 | 221 | 221 | 211 | 221 | 220 | 219 | 220 | 216 | 217 | 220 | 210 | 216 | 216 | 197 | 216 | 183 |  | 219 | 220 | 220 | 221 | 221 | 221 | 221 | 5163709
Bhola Nutan Biddut BD LTD (OIL)
| Barisal 110 MW PP (Summit ) | 16 | 16 | 16 | 16 | 16 | [10 empty] | 16 | 16 | 32 |  | 48 | 32 | 32 | 32 | 32 | 32 | 32 | 344160
136 | Barisal GT PP Unit-1& 2
137 | Bhola 95 MW PP (Aggreko)
| Bhola 225 MW CCPP | 90 | 89 | 86 | 90 | 91 | 89 | 88 | 90 | 89 | 89 | 89 | 89 | 88 | 88 | 87 | 89 | 87 | 86 |  | 89 | 89 | 89 | 88 | 90 | 88 | 91 | 2332543
140 | Bhola 33 MW PP (Venture) | 39 | 36 | 36 | 36 | 32 | 26 | 24 | 21 | 21 | 24 | 22 | 27 | 28 | 28 | 28 | 28 | 27 | 26 |  | 35 | 38 | 38 | 38 | 39 | 37 | 35 | 735942
141 | Noapara 100 MW PP (Bangla Trac) | 99 | 20 | 20 | [7 empty] | 4 | 26 | 58 | 99 | 99 | 100 | 30 | 10 |  | 60 | 100 | 99 | 99 | 99 | 99 | 80 | 1265280
142 | Noapara 40 MW PP (Khanjahan Ali) | 16 | 16 | 16 | 16 | 16 | 16 | 16 | 16 | 16 | 16 | 16 | 16 | 16 | 16 | 24 | 24 | 24 | 32 |  | 32 | 32 | 32 | 32 | 40 | 40 | 40 | 521250
143 | Gopalganj 100 MW Peaking PP | [14 empty] | 6 | [11 empty] | 6784
144 | Bheramara GTPP Unit-3
145 | Madhumati 100 MW PP | [19 empty] | 15 | 15 | 15 | 15 | 15 | 15 | 15 | 96912
146 | Bheramara HVDC | 922 | 922 | 923 | 923 | 923 | 922 | 922 | 922 | 923 | 922 | 922 | 923 | 922 | 924 | 919 | 922 | 922 | 924 |  | 924 | 923 | 923 | 923 | 922 | 923 | 922 | 22306181
147 | Bheramara 410 MW CCPP | 155 | 155 | 160 | 165 | 165 | 165 | 165 | 170 | 170 | 175 | 170 | 175 | 170 | 170 | 160 | 165 | 175 | 185 |  | 190 | 205 | 200 | 205 | 210 | 215 | 230 | 4336416
148 | Payra 1320 MW | 570 | 550 | 550 | 550 | 550 | 480 | 450 | 450 | 420 | 430 | 440 | 450 | 480 | 500 | 550 | 520 | 440 | 430 |  | 530 | 600 | 580 | 610 | 622 | 620 | 620 | 13549200
149
150 | Barapukuria TPP Unit-1 | 78 | 80 | 78 | 75 | 75 | 75 | 75 | 75 | 79 | 78 | 82 | 74 | 77 | 81 | 75 | 75 | 77 | 77 |  | 77 | 78 | 78 | 79 | 79 | 80 | 80 | 1846690
151 | Barapukuria TPP Unit-2
152 | Barapukuria 275 MW TPP Unit-3 | 249 | 250 | 250 | 250 | 250 | 250 | 250 | 250 | 250 | 250 | 250 | 250 | 250 | 250 | 250 | 250 | 250 | 250 |  | 250 | 250 | 250 | 250 | 250 | 250 | 250 | 6062300
153 | Baghabari 71 MW GTPP
156 | Baghabari 100 MW GTPP
| Baghabari 50 MW Peaking PP | 43 | 43 | 43 | 43 | [8 empty] | 43 | 34 | 34 | 34 | 43 | 43 |  | 43 | 43 | 34 | 34 | 34 | 34 | 34 | 642912
| Sirajgonj 6.55 MW Solar | [6 empty] | 0 | 0 | 1 | 3 | 1 | 5 | 5 | 1 | 3 | 1 | 0 | [9 empty] | 25980
157 | Sirajgonj 225MW CCPP Unit-1 (Gas)
158 | Sirajgonj 225MW CCPP Unit-1(Oil)
Sirajgonj 225 MW CCPP Unit-2 (Gas)
| Sirajgonj 225 MW CCPP Unit-2 (Oil) | 221 | 220 | 217 | 221 | 221 | 213 | 130 | 160 | 160 | 188 | 215 | 214 | 209 | 210 | 205 | 211 | 180 | 180 |  | 213 | 215 | 216 | 213 | 214 | 218 | 218 | 5094836
159 | Sirajgonj 225MW CCPP Unit-3 (Gas) | 120 | 120 | 120 | 120 | 120 | 120 | 120 | 120 | 123 | 123 | 123 | 124 | 121 | 121 | 122 | 125 | 134 | 139 |  | 143 | 148 | 147 | 150 | 155 | 163 | 159 | 3382991
Sirajgonj 225MW CCPP Unit-3 (Oil)
| Sirajgonj 400 MW CCPP Unit-4 | 289 | 307 | 307 | 314 | 324 | 325 | 325 | 325 | 315 | 315 | 310 | 310 | 302 | 301 | 303 | 304 | 332 | 320 |  | 384 | 394 | 376 | 414 | 414 | 385 | 415 | 7990618
160 | Sirajgonj 400MW CCPP Unit-4 (Oil)
161 | Bera 70 MW Peaking PP | 22 | 22 | 22 | 20 | [6 empty] | 4 | 6 | 19 | 21 | 25 | 25 | 25 | 30 |  | 30 | 37 | 23 | 29 | 29 | 29 | 29 | 415826
162 | Bogra 22 MW PP (GBB) | 22 | 22 | 22 | 22 | 22 | 22 | 22 | 21 | 20 | 19 | 19 | 18 | 18 | 17 | 17 | 17 | 17 | 19 |  | 22 | 22 | 22 | 22 | 22 | 22 | 22 | 467760
163 | Bogura 20 MW PP (Energyprima)
164 | Ullapara 11 MW PP (Summit) | 11 | 11 | 11 | 11 | 11 | 11 | 11 | 11 | 11 | 11 | 11 | 11 | 11 | 11 | 11 | 11 | 11 | 11 |  | 11 | 11 | 11 | 11 | 11 | 11 | 11 | 236790
165 | Amnura 50 MW PP(Sinha)
166 | Katakhali 50 MW PP (Northern) | 43 | [18 empty] | 43 | 43 | 43 | 43 | 43 | 43 | 43 | 320816
167 | Katakhali 50 MW Peaking PP | 40 | 40 | 40 | 40 | [7 empty] | 16 | 16 | 16 | 16 | 16 | 22 | 32 |  | 32 | 37 | 40 | 40 | 40 | 40 | 40 | 455100
168 | Santahar 50 MW Peaking PP | 30 | 30 | 30 | 30 | [11 empty] | 10 | 27 | 30 |  | 30 | 30 | 30 | 30 | 30 | 30 | 30 | 380100
169 | Natore 52 MW PP (Rajlanka) | 52 | 52 | 52 | 52 | 52 | 8 | 0 | 35 | 43 | 43 | 43 | 43 | 43 | 52 | 52 | 52 | 52 | 52 |  | 52 | 52 | 52 | 52 | 52 | 52 | 52 | 1062240
170 | Chapainawabganj 100 MW Peaking PP | 90 | 90 | 53 | [9 empty] | 46 | 46 | 46 | 46 | 46 | 65 |  | 92 | 93 | 93 | 90 | 90 | 91 | 91 | 972664
171 | Baghabari 200 MW PP (Paramount) | 170 | 100 | 50 | 100 | [6 empty] | 30 | 170 | 170 | 170 | 170 | 169 | 100 | 40 |  | 170 | 170 | 170 | 170 | 170 | 170 | 170 | 2482515
| Bagura 113 MW PP (Confidence)-2 | 113 | 113 | 113 | 113 | 113 | 113 | 113 | 113 | 113 | 113 | 113 | 113 | 113 | 113 | 113 | 113 | 113 | 113 |  | 113 | 113 | 113 | 113 | 113 | 113 | 113 | 2733216
172 | Confidence Power Bogura Unit-1 113 MW | 113 | 113 | 113 | 113 | 113 | 50 | 80 | 113 | 113 | 113 | 113 | 113 | 113 | 113 | 113 | 113 | 113 | 113 |  | 113 | 113 | 113 | 113 | 113 | 113 | 113 | 2619840
173 | Rangpur 20 MW GTPP | [15 empty] | 15 | 12 | 12 |  | 12 | 12 | 12 | 12 | 12 | 12 | 12 | 113000
175 | Saidpur 20 MW GTPP | [17 empty] | 8 |  | 8 | 8 | 8 | 8 | 8 | 8 | 8 | 53000
176 | Rangpur 113 MW PP (Confidence) | 110 | 110 | 105 | 103 | 109 | 54 | 70 | 109 | 110 | 109 | 106 | 106 | 107 | 107 | 108 | 108 | 108 | 108 |  | 108 | 108 | 109 | 107 | 108 | 108 | 106 | 2499216
177 | Sympa Solar Power 8MW | [6 empty] | 0 | 1 | 1 | 2 | 3 | 2 | 6 | 5 | 3 | 3 | 2 | 0 | [8 empty] | 32982
178 | Energypac Power Venture Thakurgaon Ltd. | 115 | 115 | 115 | 115 | 115 | 52 | 56 | 115 | 115 | 115 | 115 | 115 | 115 | 115 | 114 | 115 | 115 | 115 |  | 115 | 115 | 115 | 115 | 115 | 115 | 115 | 2646734
178