## Forecast
8 | [5 empty] | Power Grid Company of Bangladesh Ltd. | [10 empty] | QF-LDC-07
|  |  |  | Report on Forecasted Generation & Demand of national grid on | [6 empty] | 2022-04-08 | Friday
|  |  | Date (day): | 2022-04-08 |  | Friday
|  | Probable Maximum |  | Generation : |  | (a) At Day Peak Hour : | 14057.6 | MW |  |  | (b) At Evening Peak Hour : |  | 14781 | MW
| Sl. | [6 empty] | Present | Actual Generation |  | Forecasted Available Gen. on |  | Ev. Peak Gen.Shortage |  | Plants under |  | Probable
| No. | Name of the Power Station |  | Fuel | Producer | Installed Capacity |  | Capacity | On | 2022-04-07 | 2022-04-08 | during | for Fuel | for plant. S/D | Shut down (date)/ |  | Start up
[9 empty] | Day Peak | Ev. Peak | Day Peak | Ev. Peak | Limitation | M/C Problem | Remarks |  | Date
[6 empty] | Unit No. X Capacity | MW | MW | MW | MW | MW | MW | MW | MW
| 1 | Ghorasal Repowered CCPP:Unit-3 (GT |  | Gas | PDB | 1*260 | 260 | 260 | 0 | 0 | 0 | 0 |  | 260 | Under maint.
| 2 | Ghorasal Repowered CCPP Unit-4 |  | Gas | PDB | 1*210 | 210 | 180 | 200 | 220 | 180 | 180 | 0 |  | Gas shortage
|  | Ghorasal TPP Unit-5 |  | Gas | PDB | 1*210 | 210 | 190 | 0 | 0 | 0 | 0 | 190 |  | Gas shortage
| 3 | Ghorasal 365 MW CCPP Unit-7 |  | Gas | PDB | 1*243+1*122 | 365 | 365 | 250 | 250 | 100 | 220 | 145 |  | Gas shortage
|  | Ghorashal 78.5 MW PP(MAX) |  | Gas | QRPP | 2*40 | 0 | 0 | 0 | 0 | 0 | 0 |  |  | Contract Expired
| 4 | Ghorashal 108MW PP (Regent) |  | Gas | IPP | 34*3.35 | 108 | 108 | 101 | 95 | 105 | 105
| 5 | Haripur GTPP |  | Gas | SBU, PDB | 2*32 | 32 | 20 | 0 | 0 | 0 | 0 |  | 20 | Under maint.
| 6 | Haripur 412 MW CCPP |  | Gas | EGCB | 1*273+1*139 | 412 | 412 | 0 | 0 | 0 | 0 | 412 |  | Gas shortage
| 7 | Haripur 360MW CCPP(HPL) |  | Gas | IPP | 1*235+1*125 | 360 | 360 | 282 | 228 | 300 | 300 | 270 |  | Gas shortage
| 8 | Meghnaghat 450 MW CCPP(MPL) |  | Gas | IPP | 2*150+1*150 | 450 | 450 | 0 | 0 | 0 | 0 |  | 450 | Gas shortage
| 9 | Meghnaghat 100 MW(IEL) |  | HFO | QRPP | 12*8.9 | 100 | 0 | 92 | 90 | 100 | 100
| 10 | Meghnaghat CCPP(Summit) |  | Gas | IPP | 2*110+1*110 | 335 | 335 | 0 | 0 | 0 | 0 | 335 |  | Gas shortage
| 11 | Madanganj 102 PP(Summit) |  | HFO | QRPP | 6*17 | 102 | 0 | 80 | 78 | 78 | 80 |  | 22 | Engine problem
| 12 | Madanganj-55 MW PP(Summit) |  | HFO | (IPP) | 3*17.08+1*11.3 | 55 | 55 | 55 | 55 | 55 | 55
| 13 | Keraniganj 100 MW PP (Powerpac) |  | HFO | QRPP | 8*13.45 | 100 | 100 | 0 | 0 | 0 | 0 |  |  | Contract Expired
| 14 | Narshingdi 22 MW PP (Doreen) |  | Gas | SIPP, REB | 8*2.90 | 22 | 22 | 19 | 22 | 22 | 22
| 15 | 210 MW Siddhirgonj TPP |  | Gas | PDB | 1*210 | 210 | 115 | 0 | 0 | 0 | 0 |  | 115 | Under maint.
| 16 | Siddhirgonj 2*120 MW GTPP |  | Gas | EGCB | 2*105 | 210 | 210 | 0 | 0 | 0 | 0 | 210 |  | Gas shortage
| 17 | Siddhirganj 100 PP(Dutch Bangla) |  | HFO | QRPP | 12*8.9 | 100 | 0 | 90 | 92 | 100 | 100
| 18 | Siddhirganj 335 MW CCPP |  | Gas | EGCB | 1*217+118 | 335 | 335 | 0 | 0 | 0 | 0 | 335 |  | Gas shortage
| 19 | Gagnagar 102 MW PP (Digital Power) |  | HFO | IPP | 12*8.924 | 102 | 102 | 84 | 93 | 84 | 93 |  | 9 | Engine problem
| 20 | Katpotti 52 MW PP (Sinha) |  | HFO | IPP | 7*7.9 | 51 | 51 | 0 | 0 | 0 | 0 | 51 |  | Fuel shortage
| 21 | Kamalaghat 54 MW PP(Banco Energy) |  | HFO | IPP | 3*18 | 54 | 54 | 54 | 54 | 54 | 54
| 22 | Kodda 150MW PP |  | HFO | BPDB-RPCL | 9*17.06 | 149 | 149 | 133 | 150 | 150 | 150
| 23 | Manikganj 55 MW PP (Northern) |  | HFO | IPP | 3*19.3 | 55 | 55 | 55 | 55 | 55 | 55
| 24 | Nababganj 55 MW PP (Southern power ) |  | HFO | IPP | 3*19.3 | 55 | 55 | 35 | 35 | 35 | 35
| 25 | Bosila 108MW PP(CLC) |  | HFO | IPP | 12*8.775+1*3.5 | 108 | 0 | 0 | 0 | 0 | 0
| 26 | Summit Power,(Madhabdi+Ashulia) |  | Gas | SIPP,REB | 3*3.67+4*8.73 | 80 | 80 | 54 | 54 | 55 | 55 |  | 25 | Engine problem
| 27 | Maona 33 MW PP(Summit) |  | Gas | SIPP,REB | 4*8.73 | 33 | 33 | 33 | 33 | 33 | 33
| 28 | Rupganj 33 MW PP(Summit) |  | Gas | SIPP,REB | 4*8.73 | 33 | 33 | 33 | 33 | 33 | 33
| 29 | Gazipur 52 MW PP |  | HFO | RPCL | 6*8.9 | 52 | 52 | 40 | 49 | 51 | 51
| 30 | Tongi 80 MW GTPP |  | Gas | PDB | 1* 105 | 105 | 105 | 0 | 0 | 0 | 0 |  | 105 | Under maint.
| 31 | Kodda 300 MW PP Unit-2 (Summit) |  | HFO | IPP | 18*17.076 | 300 | 300 | 296 | 281 | 300 | 300
| 32 | Keranigonj 300 MW PP (APR) |  | HSD | IPP | 256*1.4 | 300 | 300 | 166 | 300 | 300 | 300
| 33 | Bramhangoan 100 MW PP (Aggreko) |  | HSD | IPP | 114*0.959 | 100 | 100 | 93 | 95 | 100 | 100
| 34 | Aurahati 100MW PP (Aggreko) |  | HSD | IPP | 0.85*23+0.95*91 | 100 | 100 | 99 | 100 | 100 | 100
| 35 | Kodda 149 MW PP Unit-1 (Summit) |  | HFO | IPP | 8*18.45+8.97 | 149 | 149 | 149 | 149 | 149 | 149
| 36 | Gazipur 100 MW PP |  | HFO | RPCL | 6*17.5 | 100 | 105 | 70 | 90 | 90 | 90 |  | 15 | Engine problem
| 37 | Meghnaghat 104 MW PP (OPCL) |  | HFO | IPP | 18.5*6 | 104 | 104 | 91 | 104 | 104 | 104
| 38 | Manikgonj 162MW PP(MPGL) |  | HFO | IPP | 9*18 | 162 | 162 | 72 | 162 | 144 | 162
| 39 | Spectra Solar Plant Ltd. |  | Solar | IPP | 35 | 35 | 35 | 32 | 0 | 30 | 0
| 40 | Kanchan Purbachal Power Generation Ltd. |  | HFO | IPP | 18.4*3 | 55 | 55 | 48 | 55 | 55 | 54
|  | Dhaka area Total |  |  |  |  | 6258 | 5696 | 2806 | 3022 | 2962 | 3080 | 1948 | 1021
| 41 | Chattogram TPP-1 |  | Gas | PDB | 1*210 | 210 | 180 | 0 | 0 | 0 | 0 |  | 180 | Under maint.
|  | Chattogram TPP-2 |  | Gas | PDB | 1*210 | 210 | 180 | 150 | 150 | 150 | 150 | 30 |  | Gas shortage
| 42 | Raozan 25 MW PP |  | HFO | IPP | 3*8.9 | 25 | 25 | 25 | 25 | 25 | 25
| 43 | Teknaf 20MW PP (Solartech) |  | Solar | Teknaf Solartech Energy Ltd. | 20 | 20 | 20 | 17 | 0 | 20 | 0
| 44 | Patenga 50MW PP (Baraka) |  | HFO | IPP | 8*6.98 | 50 | 50 | 37 | 42 | 42 | 42 |  | 8 | 33 kV BPDB feeder problem
| 45 | Karnaphuli Hydro PP Unit-1,2,3,4, 5 |  | Hydro | PDB | 2*40+3*50 | 230 | 230 | 72 | 102 | 70 | 72 |  | 158 | Low Water Level
| 46 | Sikalbaha 225MW CCPP |  | Gas/HSD | PDB | 1*150+1*175 | 225 | 225 | 203 | 220 | 230 | 230
| 47 | Sikalbaha Peaking GT |  | Gas/HSD | PDB | 1*150 | 150 | 150 | 0 | 0 | 0 | 0 |  | 150 | Under maint
| 48 | Sikalbaha 105 MW PP (Baraka Sikalbaha) |  | HFO | IPP | 6*17.5 | 105 | 105 | 0 | 105 | 105 | 105
| 49 | Hathazari 100 MW peaking PP |  | HFO | PDB | 11*8.9 | 98 | 98 | 42 | 42 | 0 | 42 |  | 56 | Engine problem
| 50 | Dohazari -Kalaish 100 MW Peaking |  | HFO | PDB | 6*17 | 102 | 102 | 51 | 85 | 51 | 85 | 51 |  | Fuel shortage
| 51 | Juldah 100 MW Unit-1 (Acorn) |  | HFO | QRPP | 8*13.45 | 100 | 100 | 0 | 0 | 0 | 0 |  |  | Contract Expired
| 52 | Juldah 100 MW PP Unit-3 (Acorn) |  | HFO | IPP | 8*13.5 | 100 | 100 | 90 | 90 | 90 | 90 |  | 10 | Engine problem
| 53 | Barabkunda 22 MW PP (Regent) |  | Gas | SIPP, PDB | 8*2.90 | 22 | 22 | 0 | 0 | 0 | 0 |  | 22 | Engine problem
| * | Malancha, Ctg. EPZ (United) |  | Gas |  | 5*8.73+3*9.34 |  | 0 | 2 | 36 | 30 | 40
| 54 | Chattogram 108 MW PP (ECPV) |  | HFO | IPP | 16*7 | 108 | 108 | 82 | 94 | 100 | 100
| 55 | Kaptai 7 MW Solar PP |  | Solar | PDB | 7.4 MW | 7 | 7 | 0 | 0 | 5 | 0
| 56 | Anwara 300 MW PP (United) |  | HFO | IPP | 17*17+24 | 300 | 300 | 281 | 300 | 300 | 300
| 57 | Jodiac Power |  | HFO | IPP | 3*18.55+1*3.6 | 54 | 54 | 54 | 54 | 54 | 54
| 58 | Karnaphuli Power Ltd. |  | HFO | IPP | 18.415*6+6.5 | 110 | 110 | 90 | 110 | 110 | 110
| 59 | Juldah unit-2 (Acorn) |  | HFO | IPP | 8*13.6 | 100 | 100 | 90 | 100 | 100 | 100
| 60 | Anlima Energy Ltd. |  | HFO | IPP | 6*21.2 | 116 | 116 | 90 | 111 | 113 | 113
|  | Chattogram area Total |  |  |  |  | 2442 | 2382 | 1376 | 1666 | 1595 | 1658 | 81 | 584
| 61 | Ashuganj TPP Unit- 3 |  | Gas | APSCL | 1*150 | 0 | 0 | 0 | 0 | 0 | 0 | 0 |  | Contract Expired
|  | Ashuganj TPP Unit- 4 |  | Gas | APSCL | 1*150 | 150 | 129 | 0 | 0 | 0 | 0 | 129 |  | Gas shortage
|  | Ashuganj TPP Unit- 5 |  | Gas | APSCL | 1*150 | 150 | 134 | 0 | 0 | 0 | 0 | 134 |  | Gas shortage
| 62 | Ashuganj 225 MW CCPP |  | Gas | APSCL | 1*142+1*75 | 221 | 221 | 166 | 181 | 195 | 200 | 21 |  | Gas shortage
| 63 | Ashuganj 450 MW CCPP(North) |  | Gas | APSCL | 1*360 | 360 | 360 | 270 | 300 | 300 | 300 | 60 |  | Gas shortage
| 64 | Ashuganj 450 MW CCPP(South) |  | Gas | APSCL | 1*360 | 360 | 360 | 260 | 260 | 300 | 300 | 60 |  | Gas shortage
| 65 | Ashuganj 50 MW PP |  | Gas | APSCL | 14*3.968 | 53 | 45 | 29 | 29 | 29 | 30 | 15 |  | Gas shortage
| 66 | Ashuganj 55 MW PP (Precision) |  | Gas | RPP | 15*4 | 55 | 55 | 5 | 5 | 5 | 5 | 50 |  | Gas shortage
| 67 | Ashuganj 195MW PP (APSCL-United) |  | Gas | IPP | 20*9.73+1*16 | 195 | 195 | 8 | 8 | 8 | 8 | 187 |  | Gas shortage
| 68 | Ashuganj 51 MW PP (Midland) |  | Gas | IPP | 6*9.34 | 51 | 51 | 51 | 51 | 51 | 51
| 69 | Ashuganj 150MW PP (Midland) |  | HFO | IPP | 23*7.015 | 150 | 150 | 122 | 137 | 130 | 132 |  | 18 | Engine problem
| 70 | Titas 50 MW Peaking PP |  | HFO | PDB | 6*8.92 | 52 | 52 | 0 | 40 | 32 | 42 |  | 10 | Engine problem
| 71 | Chandpur 150 MW CCPP |  | Gas | PDB | 1*106+1*57 | 163 | 163 | 85 | 87 | 86 | 86 |  | 77 | Mach. Prob, Gas shortage
| 72 | Chandpur 200MW (Desh energy) |  | HFO | IPP | 12*18.4 | 200 | 200 | 200 | 200 | 200 | 200
| 73 | Feni 22MW PP (Doreen) |  | Gas | SIPP, PDB | 8*2.90 | 22 | 22 | 0 | 22 | 22 | 22
| 74 | Feni 11 MW PP (Doreen) |  | Gas | SIPP, REB | 4*2.90 | 11 | 11 | 11 | 11 | 11 | 11
| ** | Impoprt (Tripura) |  |  | Imported power | 0 | 160 | 160 | 156 | 162 | 143 | 166
| 75 | Jangalia 33MW PP (Summit) |  | Gas | SIPP, PDB | 4*8.73 | 33 | 33 | 12 | 16 | 33 | 33 |  | 0 | Engine problem
| 76 | Jangalia 52 MW PP (Lakdanavi) |  | HFO | IPP | 6*8.92 | 52 | 52 | 43 | 43 | 43 | 43 |  | 9 | Engine problem
| 77 | Cumilla 25 MW PP (Summit) |  | Gas | SIPP, PDB | 3*3.67+2*6.97 | 25 | 25 | 21 | 20 | 21 | 21
| 78 | Daudkandi 200 MW PP (B.Trac) |  | HSD | IPP | 154*1.4 | 200 | 200 | 50 | 200 | 100 | 200
| 79 | Feni Lanka Power |  | HFO | IPP | 7*18.415+1*9.78 | 114 | 114 | 80 | 80 | 80 | 80 |  | 34 | Engine problem
| 80 | Chowmuhani 113 MW |  | HFO | IPP | 12*9.78+2*3.1 | 113 | 113 | 105 | 115 | 113 | 113
| 81 | Bhairob 54.5 MW |  | HFO | IPP | 3*18.2 | 54 | 54 | 36 | 36 | 36 | 36 |  |  | 33 kV feeder fault
| 82 | Chandpur 115(Doreen) |  | HFO | IPP | 4*18.5+2*22.5 | 115 | 115 | 59 | 77 | 78 | 78 |  | 37 | Engine problem
|  | Cumilla Area Total |  |  |  |  | 3059 | 3014 | 1769 | 2080 | 2016 | 2157 | 656 | 185
| 83 | RPCL 210MW CCPP |  | Gas | IPP | 4*35+1*70 | 210 | 202 | 162 | 160 | 160 | 160 | 42 |  | Gas shortage
| 84 | Tangail 22 MW PP (Doreen) |  | Gas | SIPP, PDB | 8*2.90 | 22 | 22 | 17 | 20 | 20 | 20
| 85 | Jamalpur 95 MW PP(Powerpac) |  | HFO | IPP | 12*8.924 | 95 | 8 | 0 | 0 | 0 | 0 |  | 8 | Under maint.
| 86 | Sarishabari 3 MW Solar Plant |  | Solar | IPP | 1*3 | 3 | 3 | 2 | 0 | 1.6 | 0
| 87 | Mymensingh 200 MW PP (United) |  | HFO | IPP | 9.78*21 | 200 | 200 | 141 | 179 | 150 | 190
| 88 | Jamalpur 115 MW PP (United) |  | HFO | IPP | 9.78*12 | 115 | 115 | 48 | 96 | 106 | 115
| 89 | Sutiakhali 50 MW Solar PP |  | Solar | IPP | 50 | 50 | 50 | 50 | 0 | 50 | 0
| 90 | Tangail Palli Power Gen 22 MW |  | HFO | IPP | 4*6.7 | 22 | 22 | 22 | 22 | 22 | 22
|  | Mymensingh Area Total |  |  |  |  | 717 | 622 | 442 | 477 | 509.6 | 507 | 42 | 8
| 91 | Fenchugonj CCPP Phase-1 |  | Gas | PDB | 2*32+1*33 | 97 | 70 | 30 | 30 | 30 | 30 |  | 40 | Machine problem.
| 92 | Fenchugonj CCPP Phase-2 |  | Gas | PDB | 2*35+1*35 | 104 | 90 | 43 | 42 | 42 | 42 |  | 48 | Machine problem.
| 93 | Kushiara 163 MW CCPP (KP) |  | Gas | IPP | 1*109+1*54 | 163 | 163 | 163 | 163 | 163 | 163
| 94 | Shajibazar 330 MW CCPP |  | Gas | PDB | 3*110 | 330 | 330 | 242 | 249 | 240 | 250 | 80 |  | Gas shortage
| 95 | Fenchugonj 51 MW PP (Barakatullah) |  | Gas | RPP | 19*2.90 | 51 | 51 | 50 | 53 | 50 | 51
|  | Fenchuganj 44MW (Energyprima) |  | Gas | RPP | 12*3.3+5*2 | 0 | 0 | 3 | 3 | 3 | 3
| 96 | Hobiganj 11MW PP Cofidence-E |  | Gas | SIPP, REB | 4*2.90 | 11 | 11 | 8 | 11 | 11 | 11
| 97 | Shahjibazar GTPP Unit- 8 & 9 |  | Gas | PDB | 2*35 | 70 | 66 | 50 | 50 | 52 | 52
| 98 | Shahjibazar 86MW PP (Shahjibazar) |  | Gas | RPP | 32*2.90 | 86 | 86 | 88 | 89 | 86 | 86
| 99 | Shahjibazar 100 MW GTPP |  | Gas | PDB | 1*100 | 100 | 100 | 0 | 0 | 0 | 0 |  | 100 | Machine problem
| 100 | Sylhet 225 MW CCPP |  | Gas | PDB | 1*142+1*89 | 231 | 231 | 220 | 220 | 220 | 220
| 101 | Sylhet 20 MW GTPP |  | Gas | PDB | 1*20 | 20 | 20 | 0 | 0 | 0 | 0 | 20 |  | Gas shortage
|  | Sylhet 50MW PP (EPL) |  | Gas | RPP | 27*2 | 0 | 0 | 28 | 29 | 28 | 29
| 102 | Shahjahanulla 25 MW PP |  | Gas | SIPP, REB | 3*9.34 | 25 | 25 | 23 | 23 | 24 | 24
| 103 | Bibiana-II 341 MW CCPP (Summit) |  | Gas | IPP | 1*222+1*119 | 341 | 341 | 280 | 300 | 305 | 320 |  |  | FGMO
| 104 | Bibiyana-III 400 MW CCPP |  | Gas | PDB | 400 MW | 400 | 400 | 403 | 404 | 400 | 400
| 105 | Sylhet 10MW PP (Desh) |  | Gas | RPP | 6*1.95 | 10 | 10 | 10 | 10 | 10 | 10
| 106 | Bibiyana South 400 MW |  | Gas | PDB | 400 MW | 383 | 383 | 390 | 392 | 400 | 400
|  | Sylhet Area Total |  |  |  |  | 2422 | 2377 | 2031 | 2068 | 2064 | 2091 | 100 | 188
| 107 | Bheramara GTPP Unit-3 |  | HSD | PDB | 1*20 | 20 | 16 | 0 | 0 | 0 | 0
| ** | Bheramara (HVDC ) |  | 0 | Imported power | 2*500 | 1000 | 1000 | 917 | 904 | 922 | 922
| 108 | Khulna 115 PP MW (KPCL-2) |  | HFO | QRPP | 7*17 | 115 | 0 | 83 | 109 | 115 | 115
| 109 | Faridpur 50 MW Peaking PP |  | HFO | PDB | 8*6.89 | 54 | 54 | 0 | 37 | 0 | 40 |  | 14 | Engine problem
| 110 | Khulna 225 MW CCPP |  | HSD | NWPGCL | 1*150+1*75 | 230 | 230 | 130 | 200 | 225 | 225
| 111 | Gopalganj 100 MW Peaking PP |  | HFO | PDB | 16*6.98 | 109 | 109 | 0 | 10 | 0 | 30 |  | 79 | Engine problem
| 112 | Bheramara 410 MW CCPP |  | Gas | NWPGCL | 1*278+1*132 | 410 | 410 | 220 | 215 | 260 | 260 | 150 |  | Gas shortage
|  | Noapara 40 MW PP (Khanjahan Ali) |  | HFO | QRPP | 5*8.5 | 0 | 0 | 24 | 40 | 31 | 40
| 113 | Noapara 100 MW PP (Bangla Trac) |  | HSD | IPP | 70*1.4 | 100 | 100 | 10 | 90 | 100 | 100
| 114 | Rupsha 105 MW PP (Orion rupsha) |  | HFO | IPP | 6*18.445 | 105 | 105 | 75 | 75 | 94 | 95 |  | 10 | Engine problem
| 115 | Madhumati 100 MW PP |  | HFO | NWPGCL | 6*18 | 105 | 105 | 0 | 15 | 100 | 100
| 116 | Mongla Orion 100 MW Solar PP |  | Solar | IPP | 100 | 100 | 100 | 95 | 0 | 50 | 0
|  | Khulna Area Total |  |  |  |  | 2348 | 2229 | 1554 | 1695 | 1897 | 1927 | 150 | 103
| 117 | Barisal 110 MW PP (Summit ) |  | HFO | IPP | 7*17.076 | 110 | 110 | 16 | 32 | 32 | 110
| 118 | Bhola 33 MW PP (Venture) |  | Gas | RPP | 1*34.50 | 33 | 33 | 26 | 40 | 25 | 35
| 119 | Bhola 225 MW CCPP |  | Gas | PDB | 2*63+1*68 | 194 | 194 | 89 | 87 | 90 | 90 | 104 |  | Gas shortage
| 120 | Bhola 95 MW PP (Aggreko) |  | Gas | QRPP | 96*1.10 | 95 | 95 | 0 | 0 | 0 | 0 |  |  | Contract Expired |  | From 18-3-2022
| 121 | Payra 1320 MW |  | Coal | BCPCL | 2*622 | 1244 | 1244 | 420 | 620 | 660 | 660
| 122 | Bhola Nutan Biddut BD LTD |  | Gas | IPP | 220 | 220 | 220 | 215 | 221 | 220 | 220
| 123 | United Payra Power Ltd. |  | HFO | IPP | 8*18.5+1*9.5 | 150 | 150 | 0 | 35 | 0 | 100
|  | Barisal Area Total |  |  |  |  | 2046 | 2046 | 766 | 1035 | 1027 | 1215 | 104 | 0
| 124 | Baghabari 71 MW GTPP |  | Gas | PDB | 1*71 | 71 | 71 | 0 | 0 | 0 | 0 | 71 |  | Gas shortage
|  | Baghabari 100 MW GTPP |  | Gas | PDB | 1*100 | 100 | 100 | 0 | 0 | 0 | 0 | 100 |  | Gas shortage
| 125 | Baghabari 50 MW Peaking PP |  | HFO | PDB | 6*8.9 | 52 | 52 | 0 | 43 | 34 | 43 |  | 9 | Engine problem
| 126 | Bera 70 MW Peaking PP |  | HFO | PDB | 9*8.29 | 71 | 71 | 0 | 0 | 40 | 40 |  | 31 | Engine problem
| 127 | Amnura 50 MW PP(Sinha) |  | HFO | QRPP | 7*7.79 | 50 | 0 | 0 | 0 | 0 | 0 |  |  | Contact expired
| 128 | Katakhali 50 MW PP (Northern) |  | HFO | QRPP | 6*8.9 | 50 | 50 | 0 | 43 | 40 | 43 |  | 7 | Engine problem
| 129 | Katakhali 50 MW Peaking PP |  | HFO | PDB | 6*8.7 | 50 | 50 | 24 | 30 | 0 | 40 |  | 10 | Engine problem
| 130 | Sirajgonj 225MW CCPP Unit-1 |  | Gas/HSD | NWPGCL | 1*150+1*75 | 210 | 210 | 0 | 0 | 0 | 0 | 210 |  | Gas shortage
| 131 | Sirajgonj 225MW CCPP Unit-2 |  | Gas/HSD | NWPGCL | 1*150+1*75 | 220 | 220 | 131 | 214 | 220 | 220 |  |  | Running on HSD
| 132 | Sirajgonj 225MW CCPP Unit-3 |  | Gas/HSD | NWPGCL | 1*141 | 220 | 220 | 152 | 151 | 159 | 159 | 61 |  | Gas shortage
| 133 | Sirajgonj 400 MW CCPP Unit-4 |  | Gas/HSD | SNWPGCL | 1*282+1*132 | 414 | 414 | 417 | 287 | 350 | 414
| 134 | Santahar 50 MW Peaking PP |  | HFO | PDB | 6*8.7 | 50 | 50 | 0 | 34 | 30 | 30 |  | 20 | Engine problem
| 135 | Bogra 22 MW PP (GBB) |  | Gas | RPP | 6*4 | 22 | 22 | 21 | 22 | 22 | 22
| 136 | Bogura 20 MW PP (Energyprima) |  | Gas | RPP | 5*3.3+5*2 | 20 | 0 | 0 | 0 | 0 | 0 |  |  | Contract Expired
| 137 | Ullapara 11 MW PP (Summit) |  | Gas | SIPP, REB | 4*2.90 | 11 | 11 | 11 | 11 | 11 | 11
| 138 | Natore 52 MW PP (Rajlanka) |  | HFO | IPP | 6*8.92 | 52 | 52 | 52 | 52 | 43 | 52
| 139 | Chapainawabganj 100 MW Peaking PP |  | HFO | PDB | 12*8.924 | 104 | 104 | 0 | 92 | 90 | 92 |  | 12 | Engine problem
| 140 | Baghabari 200 MW PP (Paramount) |  | HSD | IPP | 135*1.6 | 200 | 200 | 10 | 170 | 150 | 170 |  | 30 | Engine problem
| 141 | Bagura 113 MW PP (Confidence)-2 |  | HFO | IPP | 6*18.55+7.2 | 113 | 113 | 113 | 113 | 113 | 113
| 142 | Confidence Power Bogura Unit-1 113 MW |  | HFO | IPP | 6*18.55 | 113 | 113 | 113 | 113 | 113 | 113
| 143 | Sirajgonj 6.55 MW Solar |  | Solar | NWPGCL | 1*6 | 6 | 6 | 5 | 0 | 6 | 0
|  | Rajshahi Area Total |  |  |  |  | 2199 | 2129 | 1049 | 1375 | 1421 | 1562 | 442 | 119
| 144 | Barapukuria TPP Unit-1 |  | Coal | PDB | 1*125 | 125 | 85 | 75 | 84 | 80 | 84
|  | Barapukuria TPP Unit-2 |  | Coal | PDB | 1*125 | 125 | 85 | 0 | 0 | 0 | 0 |  | 85 | Under maint.
| 145 | Barapukuria 275 MW TPP Unit-3 |  | Coal | PDB | 1*275 | 274 | 274 | 250 | 250 | 250 | 250 | 24 |  | Coal shortage
| 146 | Rangpur 20 MW GTPP |  | HSD | PDB | 1*20 | 20 | 20 | 0 | 16 | 0 | 12 |  | 8 | Engine problem
| 147 | Saidpur 20 MW GTPP |  | HSD | PDB | 1*20 | 20 | 20 | 0 | 8 | 0 | 10 |  | 10 | Engine problem
| 148 | Rangpur 113 MW PP (Confidence) |  | HFO | IPP | 9*6.984+7*7.015+3.15*2 | 113 | 113 | 109 | 110 | 113 | 113
| 149 | Sympa Solar Power 8MW |  | Solar | IPP | 8 MW | 8 | 8 | 3 | 0 | 8 | 0
| 150 | Energypac Power Venture Thakurgaon Ltd. |  | HFO | IPP | 115 | 115 | 115 | 115 | 115 | 115 | 115
|  | Rangpur Area Total |  |  |  |  | 800 | 720 | 552 | 583 | 566 | 584 | 24 | 103
|  | Total |  |  |  |  | 22291 | 21215 | 12345 | 14001 | 14057.6 | 14781 | 3547 | 2311
|  | Usable load at Substation end after deducting Auxiliary use & Transmission loss | [6 empty] | 11952.7568 | 13556.14 | 13610.9416 | 14311.3567
| A. |  | 2022-04-07 | (Yesterday) |  |  |  |  | Thursday
| 1 | Highest Generation : |  |  | 14008 | MW at | 22:00 | hrs | 11 Evening Peak Hour : | [5 empty] | 21:00 | hrs.
| 2 | Minimum Generation : |  |  | 10537 | MW at | 7:00 | hrs | 12 Max. Demand (Generation end) at evening peak hour : | [5 empty] | 14351 | MW
| 3 | Day peak Generation : |  |  | 12345 | MW at | 12:00 | hrs | 13 Max. Demand (Substation end) at evening peak hour : | [5 empty] | 13556.14 | MW
| 4 | Evening peak Generation : |  |  | 14001 | MW at | 21:00 | hrs | 14 Load Shed (Substation end) at evening peak hour : | [5 empty] | 350 | MW
| 5 | Total Energy Generation : |  | 303.3102 | MKWHr | By Solar | 1.3628 | MKWHr | 15. Area wise Demand (S/S end), Supply (S/S end) & | [5 empty] | 16 Hourly Load Shed during
|  | By Gas : | 131.3721 | MKWHr |  | By Oil: | 121.7845 | MKWHr | Load Shed (S/S end) at Evening peak hour in MW : | [5 empty] | Evening Peak hours :
|  | By Coal : | 21.2134 | MKWHr |  | By Hydro: | 1.8696 | MKWHr | Area | Demand | Supply |  | Loadshed |  | Time |  | Loadshed
| 6 | Generation Shortfall : |  | For Fuel Limitation = |  |  | 3547 | MW | Dhaka | 5038.04 | 5018.04 |  | 20
|  |  |  | For Plants S/D or M/C prob = |  |  | 2311 | MW | Chittagong | 1257.2 | 1257.2 |  | 0 |  | 18:00 |  | 0
|  |  |  | Total = |  |  | 5858 | MW | Khulna | 1712.6 | 1652.6 |  | 60 |  | 18:30 |  | 0
| 7 | Total Gas Supplied : |  |  | 1018.1 | MMCFD |  |  | Rajshahi | 1468 | 1368 |  | 100 |  | 19:00 |  | 0
| 8 | Fuel Cost : | i) Gas : | Taka | 133148718.15 | ii) Oil : | Taka | 1063962270.17 | Comilla | 1319 | 1299 |  | 20 |  | 19:30 |  | 0
|  |  | iii) Coal : |  | 102451893.89 | Total | Taka | 1299562882.21 | Mymensingh | 1174 | 1044 |  | 130 |  | 20:00 |  | 0
| 9 | Power flow through E-W Interconnectors : |  | Taka |  | i) Energy | 0 | MKWHr. | Sylhet | 547 | 547 |  | 0 |  | 21:00 |  | 0
|  | ii) During Peak Demand : |  |  | 304 | MW (E to W) at | 21:00 | hrs | Barisal | 413.3 | 413.3 |  | 0 |  | 22:00 |  | 0
|  | iii) Maximum : |  |  | 164 | MW at | 3:00 | hrs | Rangpur | 627 | 607 |  | 20 |  | 23:00 |  | 0
| 10 | Maximum Temperature in Dhaka was |  |  |  | 35.0° C |  |  | Total | 13556.14 | 13206.14 |  | 350
| B. |  | 2022-04-08 | (Today) |  |  |  | Friday |  |  | Probable max. temperature in Dhaka |  |  | 38.3° C
Forecast
| 1 | Maximum Demand* Evening (Generation end) |  |  |  | 13600 | MW |  | 6 Total Load Shed forecast (Substation end) : |  |  |  |  | 0 | MW
| 2 | Maximum Generation (Generation end) |  |  |  | 14781 | MW |  | 7 Area wise Load Shed forecast (Substation end) :
| 3 | Maximum Demand* Day (Generation end) |  |  |  | 11800 | MW
| 4 | Reserve(Generation end) |  |  |  | 1181 | MW |  | Dhaka | Chittagong | Khulna | Rajshahi | Comilla | Mymensingh | Sylhet | Barisal | Rangpur
| 5 | Total Energy Generation |  |  |  | 294.476 | MKWHr |  | MW | MW | MW | MW | MW | MW | MW | MW | MW
| 6 | Actual Minimum Generation up to 8:00 hrs. |  |  |  | 10167 | MW at | 8:00 | 0 | 0 | 0 | 0 | 0 | 0 | 0 | 0 | 0
| * Import Through HVDC C/B Interconnector : |  |  |  |  | i) Energy | 22.1069 | MKWHr. | ii) HVDC Flow at Peak Time |  | 904 | MW at | 21:00 | hrs.
| * Import Through Comilla C/B Interconnector : |  |  |  |  | i) Energy | 3.601 | MKWHr. | iii) Maximum HVDC Flow : |  | 922 | MW at | 1:00 | hrs.
*Cost for HVDC, Tripura & Solar energy is not usually included in the total fuel cost.
| Water Level of Kaptai Lake at 06:00 hr (ft): |  |  |  |  | (a) Yesterday : | 83.35 |  | (b) Today: | 83 |  | (c) Rule Curve: |  | 86.6
.
[5 empty] | Sub Divisional Engineer | [6 empty] | Executive Engineer
[5 empty] | Network Operation Division | [6 empty] | Network Operation Division

## YesterdayGen
2022-04-07
Plant Name | Ghorasal TPP (Unit-1&2) | Ghorasal Repowered CCPP:Unit-3 (GT | Ghorasal Repowered CCPP Unit-4 | Ghorasal TPP Unit-5 | Ghorasal 365 MW CCPP Unit-7 | Ghorashal 108MW PP (Regent) | Ghorashal 78.5 MW PP(MAX) | Haripur 412 MW CCPP | Haripur 360MW CCPP(HPL) | Plant Removed | Haripur GTPP | Meghnaghat 450 MW CCPP(MPL) | Meghnaghat CCPP(Summit) | Meghnaghat 100 MW(IEL) | Madanganj 102 PP(Summit) | Madanganj-55 MW PP(Summit) | Siddhirganj 335 MW CCPP | 210 MW Siddhirgonj TPP | Siddhirgonj 2*120 MW GTPP | Siddhirganj 100 PP(Dutch Bangla) | Gagnagar 102 MW PP (Digital Power) | Kodda 150MW PP | Keraniganj 100 MW PP (Powerpac) | Bosila 108MW PP(CLC) | Pagla (DPA ) | Katpotti 52 MW PP (Sinha) | Kamalaghat 54 MW PP(Banco Energy) | Manikganj 55 MW PP (Northern) | Nababganj 55 MW PP (Southern power ) | Narshingdi 22 MW PP (Doreen) | Summit Ashulia | Summit Madhabdi | Maona 33 MW PP(Summit) | Rupganj 33 MW PP(Summit) | Gazipur 52 MW PP | Tongi 80 MW GTPP | Karnaphuli Hydro PP Unit-1, 2 & 3 | Karnaphuli Hydro PP Unit-4 & 5 | Chattogram TPP-1 | Chattogram TPP-2 | Raozan 25 MW PP | Sikalbaha 225MW CCPP (Gas) | Sikalbaha 225MW CCPP(Oil) | Sikalbaha 150MW GTPP | Sikalbaha 150MW GTPP(Oil) | Plant Removed | Tangail Palli Power Gen 22 MW | Hathazari 100 MW peaking PP | Dohazari -Kalaish 100 MW Peaking | Juldah 100 MW Unit-1 (Acorn) | Chattogram 108 MW PP (ECPV) | Patenga 50MW PP (Baraka) | Barabkunda 22 MW PP (Regent) | Malancha, Ctg. EPZ (United) | Ashuganj TPP Unit- 3 | Ashuganj TPP Unit- 4 | Ashuganj TPP Unit- 5 | Ashuganj 450 MW CCPP(North) | Ashuganj 450 MW CCPP(South) | Ashuganj 225 MW CCPP | Ashuganj 195MW PP (APSCL-United) | Chandpur 150 MW CCPP | Ashuganj 50 MW PP | Ashuganj 55 MW PP (Precision) | Ashuganj 53MW PP (United) | Ashuganj 51 MW PP (Midland) | B.Baria (Aggreko) 85MW | Titas 50 MW Peaking PP | Jangalia 52 MW PP (Lakdanavi) | Feni 22MW PP (Doreen) | Feni 11 MW PP (Doreen) | Jangalia 33MW PP (Summit) | Cumilla 25 MW PP (Summit) | Impoprt (Tripura) | RPCL 210MW CCPP | Jamalpur 95 MW PP(Powerpac) | Tangail 22 MW PP (Doreen) | Sarishabari 3 MW Solar Plant | Fenchugonj CCPP Phase-1 | Fenchugonj CCPP Phase-2 | Fenchugonj 51 MW PP (Barakatullah) | Fenchuganj 44MW (Energyprima) | Kushiara 163 MW CCPP (KP) | Shajibazar 330 MW CCPP | Shahjibazar GTPP Unit- 8 & 9 | Shahjibazar 86MW PP (Shahjibazar) | Shahjibazar 50MW PP (EPL) | Sylhet 225 MW CCPP | Sylhet 20 MW GTPP | Sylhet 50MW PP (EPL) | Sylhet 10MW PP (Desh) | Bibiana-II 341 MW CCPP (Summit) | Shahjahanulla 25 MW PP | Hobiganj 11MW PP Cofidence-E | Daudkandi 200 MW PP (B.Trac) | Kodda 300 MW PP Unit-2 (Summit) | Keranigonj 300 MW PP (APR) | Bramhangoan 100 MW PP (Aggreko) | Mymensingh 200 MW PP (United) | Aurahati 100MW PP (Aggreko) | Kodda 149 MW PP Unit-1 (Summit) | Teknaf 20MW PP (Solartech) | Juldah 100 MW PP Unit-3 (Acorn) | Chandpur 200MW (Desh energy) | Ashuganj 150MW PP (Midland) | Bibiyana-III 400 MW CCPP | Jamalpur 115 MW PP (United) | Gazipur 100 MW PP | Sikalbaha 105 MW PP (Baraka Sikalbaha) | Kaptai 7 MW Solar PP | Anwara 300 MW PP (United) | Jodiac Power | Karnaphuli Power Ltd. | Feni Lanka Power | Chowmuhani 113 MW | Juldah unit-2 (Acorn) | Bibiyana South 400 MW | Meghnaghat 104 MW PP (OPCL) | Sutiakhali 50 MW Solar PP | Manikgonj 162MW PP(MPGL) | Anlima Energy Ltd. | Shahjibazar 100 MW GTPP | Bhairob 54.5 MW | Spectra Solar Plant Ltd. | Chandpur 115(Doreen) | Kanchan Purbachal Power Generation Ltd. | EasternBlank | Bheramara (HVDC ) | Bheramara GTPP Unit-3 | Bheramara 410 MW CCPP | Khulna 115 MW PP (KPCL-1 & 3) | Khulna 115 PP MW (KPCL-2) | Khulna 225 MW CCPP | Khulna 60MW | Khulna (Aggreeco) 55MW | Faridpur 50 MW Peaking PP | Gopalganj 100 MW Peaking PP | Noapara 40 MW PP (Khanjahan Ali) | Bhola 225 MW CCPP | Bhola 33 MW PP (Venture) | Barisal 110 MW PP (Summit ) | Barisal GT PP Unit-1& 2 | Baghabari 100 MW GTPP | Baghabari 71 MW GTPP | Baghabari 50 MW Peaking PP | Bera 70 MW Peaking PP | Chapainawabganj 100 MW Peaking PP | Amnura 50 MW PP(Sinha) | Katakhali 50 MW PP (Northern) | Katakhali 50 MW Peaking PP | Natore 52 MW PP (Rajlanka) | Santahar 50 MW Peaking PP | Bogra 22 MW PP (GBB) | Bogura 20 MW PP (Energyprima) | Ullapara 11 MW PP (Summit) | Barapukuria TPP Unit-1 | Barapukuria TPP Unit-2 | Barapukuria 275 MW TPP Unit-3 | Rangpur 20 MW GTPP | Saidpur 20 MW GTPP | Sirajgonj 225MW CCPP Unit-1 (Gas) | Sirajgonj 225MW CCPP Unit-1(Oil) | Sirajgonj 225 MW CCPP Unit-2 (Gas) | Sirajgonj 225 MW CCPP Unit-2 (Oil) | Bhola 95 MW PP (Aggreko) | Noapara 100 MW PP (Bangla Trac) | Sirajgonj 225MW CCPP Unit-3 (Gas) | Sirajgonj 225MW CCPP Unit-3 (Oil) | Sirajgonj 400 MW CCPP Unit-4 | Rupsha 105 MW PP (Orion rupsha) | Baghabari 200 MW PP (Paramount) | Bagura 113 MW PP (Confidence)-2 | Madhumati 100 MW PP | Rangpur 113 MW PP (Confidence) | Sirajgonj 400MW CCPP Unit-4 (Oil) | Sympa Solar Power 8MW | Confidence Power Bogura Unit-1 113 MW | Payra 1320 MW | Bhola Nutan Biddut BD LTD (GAS) | Bhola Nutan Biddut BD LTD (OIL) | United Payra Power Ltd. | Sirajgonj 6.55 MW Solar | Mongla Orion 100 MW Solar PP | Energypac Power Venture Thakurgaon Ltd. | WesternBlank | Eastern Grid Total | Western Grid Total | Total (MW) | Gas (Public) | HVDC | Gas (Private) | HSD (Private) | HFO (Private) | Coal | Hydro | HSD (Public) | HFO (Public) | Tripura | Solar | Shortage | Water Level
1:00 | 0 | 0 | 128 | 0 | 250 | 85 | 0 | 0 | 123 |  | 0 | 0 | 0 | 94 | 76 | 42 | 0 | 0 | 0 | 100 | 76 | 150 | 0 | 0 | 0 | 0 | 54 | 55 | 35 | 22 | 25 | 29 | 0 | 23 | 49 | 0 | 72 | 0 | 0 | 150 | 25 | 203 | 0 | 0 | 0 |  | 22 | 51 | 0 | 0 | 90 | 30 | 0 | 30 | 0 | 0 | 0 | 280 | 260 | 166 | 0 | 66 | 17 | 5 | 0 | 51 | 0 | 41 | 43 | 22 | 11 | 22 | 21 | 148 | 109 | 0 | 20 | 0 | 30 | 31 | 50 | 6 | 163 | 245 | 50 | 89 | 0 | 220 | 0 | 27 | 10 | 270 | 23 | 11 | 130 | 288 | 215 | 100 | 152 | 87 | 134 | 0 | 90 | 200 | 120 | 401 | 76 | 70 | 105 | 0 | 263 | 54 | 110 | 63 | 110 | 100 | 400 | 81 | 0 | 144 | 113 | 0 | 36 | 0 | 101 | 48 |  | 922 | 0 | 230 | 0 | 49 | 200 | 0 | 0 | 27 | 0 | 40 | 90 | 31 | 32 | 0 | 0 | 0 | 34 | 29 | 90 | 0 | 43 | 40 | 52 | 30 | 22 | 0 | 11 | 80 | 0 | 250 | 0 | 0 | 0 | 0 | 0 | 219 | 0 | 0 | 134 | 0 | 414 | 94 | 154 | 113 | 15 | 103 | 0 | 0 | 113 | 550 | 220 | 0 | 17 | 0 | 0 | 115 |  | 8387 | 4563 | 12950 | 3700 | 922 | 1596 | 686 | 4035 | 880 | 72 | 419 | 711 | 148 | 0 | 0 | 83.4
2:00 | 0 | 0 | 130 | 0 | 250 | 90 | 0 | 0 | 142 |  | 0 | 0 | 0 | 100 | 64 | 45 | 0 | 0 | 0 | 100 | 76 | 150 | 0 | 0 | 0 | 0 | 54 | 35 | 35 | 22 | 25 | 29 | 33 | 23 | 49 | 0 | 72 | 0 | 0 | 150 | 25 | 203 | 0 | 0 | 0 |  | 22 | 51 | 0 | 0 | 95 | 33 | 0 | 30 | 0 | 0 | 0 | 280 | 260 | 165 | 0 | 66 | 17 | 5 | 0 | 51 | 0 | 41 | 43 | 22 | 11 | 25 | 21 | 148 | 109 | 0 | 20 | 0 | 30 | 31 | 50 | 6 | 163 | 245 | 50 | 89 | 0 | 220 | 0 | 27 | 10 | 265 | 23 | 11 | 130 | 288 | 106 | 100 | 136 | 25 | 145 | 0 | 90 | 200 | 125 | 401 | 78 | 70 | 105 | 0 | 263 | 54 | 110 | 63 | 109 | 100 | 400 | 85 | 0 | 144 | 113 | 0 | 36 | 0 | 101 | 48 |  | 918 | 0 | 230 | 0 | 49 | 200 | 0 | 0 | 27 | 0 | 40 | 90 | 32 | 16 | 0 | 0 | 0 | 34 | 20 | 90 | 0 | 0 | 10 | 52 | 30 | 22 | 0 | 11 | 80 | 0 | 250 | 0 | 0 | 0 | 0 | 0 | 220 | 0 | 0 | 134 | 0 | 414 | 94 | 0 | 113 | 0 | 103 | 0 | 0 | 113 | 550 | 210 | 0 | 17 | 0 | 0 | 115 |  | 8262 | 4284 | 12546 | 3737 | 918 | 1606 | 361 | 3951 | 880 | 72 | 420 | 673 | 148 | 0 | 0 | 83.39
3:00 | 0 | 0 | 130 | 0 | 250 | 98 | 0 | 0 | 147 |  | 0 | 0 | 0 | 100 | 80 | 55 | 0 | 0 | 0 | 100 | 76 | 150 | 0 | 0 | 0 | 0 | 54 | 17 | 35 | 22 | 25 | 29 | 33 | 23 | 49 | 0 | 72 | 0 | 0 | 150 | 25 | 205 | 0 | 0 | 0 |  | 22 | 51 | 0 | 0 | 96 | 37 | 0 | 30 | 0 | 0 | 0 | 280 | 260 | 165 | 0 | 66 | 17 | 5 | 0 | 51 | 0 | 41 | 43 | 22 | 11 | 25 | 21 | 150 | 128 | 0 | 20 | 0 | 30 | 31 | 50 | 6 | 163 | 245 | 50 | 89 | 0 | 220 | 0 | 27 | 10 | 280 | 23 | 11 | 130 | 298 | 125 | 100 | 141 | 50 | 149 | 0 | 90 | 200 | 130 | 401 | 77 | 70 | 105 | 0 | 263 | 54 | 110 | 63 | 108 | 100 | 400 | 90 | 0 | 144 | 113 | 0 | 36 | 0 | 68 | 48 |  | 918 | 0 | 230 | 0 | 49 | 200 | 0 | 0 | 27 | 0 | 40 | 89 | 33 | 16 | 0 | 0 | 0 | 34 | 0 | 93 | 0 | 0 | 0 | 52 | 30 | 22 | 0 | 11 | 80 | 0 | 250 | 0 | 0 | 0 | 0 | 0 | 219 | 0 | 0 | 132 | 0 | 415 | 94 | 0 | 113 | 0 | 102 | 0 | 0 | 113 | 550 | 220 | 0 | 17 | 0 | 0 | 115 |  | 8364 | 4264 | 12628 | 3755 | 918 | 1646 | 405 | 3957 | 880 | 72 | 419 | 645 | 150 | 0 | 0 | 83.38
4:00 | 0 | 0 | 125 | 0 | 250 | 98 | 0 | 0 | 172 |  | 0 | 0 | 0 | 100 | 80 | 55 | 0 | 0 | 0 | 100 | 84 | 150 | 0 | 0 | 0 | 0 | 54 | 17 | 35 | 22 | 25 | 29 | 33 | 25 | 49 | 0 | 72 | 0 | 0 | 150 | 25 | 203 | 0 | 0 | 0 |  | 22 | 51 | 0 | 0 | 96 | 37 | 0 | 23 | 0 | 0 | 0 | 280 | 260 | 165 | 0 | 67 | 17 | 5 | 0 | 51 | 0 | 41 | 43 | 22 | 11 | 25 | 21 | 150 | 143 | 0 | 20 | 0 | 30 | 31 | 50 | 6 | 163 | 244 | 50 | 89 | 0 | 218 | 0 | 27 | 10 | 275 | 23 | 11 | 100 | 300 | 51 | 100 | 141 | 50 | 149 | 0 | 90 | 200 | 133 | 401 | 77 | 70 | 105 | 0 | 263 | 54 | 110 | 63 | 107 | 100 | 400 | 85 | 0 | 144 | 113 | 0 | 36 | 0 | 60 | 48 |  | 918 | 0 | 225 | 0 | 49 | 200 | 0 | 0 | 27 | 0 | 40 | 91 | 32 | 16 | 0 | 0 | 0 | 34 | 0 | 93 | 0 | 0 | 0 | 52 | 30 | 22 | 0 | 11 | 83 | 0 | 250 | 0 | 0 | 0 | 0 | 0 | 216 | 0 | 0 | 129 | 0 | 414 | 94 | 0 | 113 | 0 | 106 | 0 | 0 | 113 | 550 | 220 | 0 | 0 | 0 | 0 | 115 |  | 8280 | 4243 | 12523 | 3757 | 918 | 1657 | 301 | 3943 | 883 | 72 | 416 | 642 | 150 | 0 | 0 | 83.37
5:00 | 0 | 0 | 130 | 0 | 250 | 98 | 0 | 0 | 177 |  | 0 | 0 | 0 | 100 | 80 | 55 | 0 | 0 | 0 | 100 | 84 | 150 | 0 | 0 | 0 | 0 | 54 | 17 | 35 | 22 | 25 | 29 | 33 | 25 | 49 | 0 | 72 | 0 | 0 | 150 | 0 | 203 | 0 | 0 | 0 |  | 22 | 0 | 0 | 0 | 96 | 37 | 0 | 27 | 0 | 0 | 0 | 280 | 260 | 170 | 0 | 80 | 17 | 5 | 0 | 51 | 0 | 41 | 43 | 22 | 11 | 30 | 21 | 134 | 164 | 0 | 20 | 0 | 30 | 31 | 50 | 3 | 163 | 244 | 50 | 86 | 0 | 191 | 0 | 26 | 10 | 275 | 23 | 11 | 50 | 298 | 0 | 100 | 141 | 0 | 149 | 0 | 90 | 100 | 130 | 399 | 77 | 70 | 105 | 0 | 263 | 54 | 110 | 63 | 115 | 50 | 400 | 92 | 0 | 144 | 113 | 0 | 36 | 0 | 60 | 48 |  | 918 | 0 | 230 | 0 | 0 | 145 | 0 | 0 | 0 | 0 | 8 | 91 | 27 | 16 | 0 | 0 | 0 | 0 | 0 | 0 | 0 | 0 | 0 | 52 | 0 | 22 | 0 | 11 | 78 | 0 | 250 | 0 | 0 | 0 | 0 | 0 | 168 | 0 | 0 | 127 | 0 | 414 | 53 | 0 | 113 | 0 | 109 | 0 | 0 | 113 | 470 | 200 | 0 | 0 | 0 | 0 | 52 |  | 7919 | 3667 | 11586 | 3780 | 918 | 1634 | 150 | 3596 | 798 | 72 | 313 | 359 | 134 | 0 | 0 | 83.36
6:00 | 0 | 0 | 131 | 0 | 250 | 101 | 0 | 0 | 188 |  | 0 | 0 | 0 | 100 | 64 | 55 | 0 | 0 | 0 | 100 | 50 | 150 | 0 | 0 | 0 | 0 | 54 | 17 | 35 | 22 | 25 | 29 | 33 | 25 | 25 | 0 | 72 | 0 | 0 | 150 | 0 | 204 | 0 | 0 | 0 |  | 22 | 0 | 0 | 0 | 96 | 37 | 0 | 26 | 0 | 0 | 0 | 280 | 260 | 163 | 8 | 80 | 17 | 5 | 0 | 51 | 0 | 0 | 43 | 22 | 11 | 30 | 21 | 130 | 164 | 0 | 20 | 0 | 30 | 31 | 50 | 3 | 110 | 245 | 50 | 86 | 0 | 191 | 0 | 26 | 10 | 270 | 23 | 11 | 0 | 195 | 0 | 25 | 141 | 0 | 140 | 0 | 76 | 51 | 110 | 400 | 48 | 70 | 105 | 0 | 281 | 54 | 96 | 63 | 115 | 50 | 360 | 91 | 1 | 78 | 113 | 0 | 36 | 1 | 45 | 48 |  | 918 | 0 | 225 | 0 | 0 | 120 | 0 | 0 | 0 | 0 | 8 | 91 | 25 | 16 | 0 | 0 | 0 | 0 | 0 | 0 | 0 | 0 | 0 | 8 | 0 | 22 | 0 | 11 | 81 | 0 | 250 | 0 | 0 | 0 | 0 | 0 | 130 | 0 | 0 | 126 | 0 | 352 | 53 | 0 | 113 | 0 | 109 | 0 | 0 | 113 | 420 | 170 | 0 | 0 | 0 | 1 | 52 |  | 7295 | 3414 | 10709 | 3731 | 918 | 1503 | 25 | 3176 | 751 | 72 | 250 | 280 | 130 | 3 | 0 | 83.35
7:00 | 0 | 0 | 130 | 0 | 250 | 101 | 0 | 0 | 186 |  | 0 | 0 | 0 | 100 | 64 | 55 | 0 | 0 | 0 | 100 | 50 | 133 | 0 | 0 | 0 | 0 | 54 | 17 | 35 | 22 | 25 | 29 | 33 | 16 | 25 | 0 | 72 | 0 | 0 | 150 | 0 | 215 | 0 | 0 | 0 |  | 22 | 0 | 0 | 0 | 96 | 37 | 0 | 4 | 0 | 0 | 0 | 280 | 260 | 159 | 8 | 79 | 17 | 5 | 0 | 51 | 0 | 0 | 43 | 22 | 11 | 30 | 21 | 132 | 163 | 0 | 20 | 0 | 30 | 31 | 50 | 3 | 110 | 240 | 50 | 86 | 0 | 191 | 0 | 26 | 10 | 275 | 23 | 11 | 0 | 195 | 0 | 0 | 141 | 0 | 140 | 0 | 76 | 17 | 123 | 362 | 48 | 70 | 105 | 0 | 281 | 54 | 92 | 63 | 110 | 10 | 360 | 92 | 8 | 73 | 68 | 0 | 36 | 4 | 58 | 48 |  | 918 | 0 | 230 | 0 | 0 | 120 | 0 | 0 | 0 | 0 | 8 | 91 | 25 | 16 | 0 | 0 | 0 | 0 | 0 | 0 | 0 | 0 | 0 | 8 | 0 | 22 | 0 | 11 | 77 | 0 | 250 | 0 | 0 | 0 | 0 | 0 | 130 | 0 | 0 | 126 | 0 | 355 | 53 | 0 | 113 | 0 | 110 | 0 | 0 | 113 | 420 | 186 | 0 | 0 | 0 | 11 | 52 |  | 7092 | 3445 | 10537 | 3688 | 918 | 1503 | 0 | 3071 | 747 | 72 | 250 | 263 | 132 | 23 | 0 | 83.34
8:00 | 0 | 0 | 130 | 0 | 250 | 101 | 0 | 0 | 203 |  | 0 | 0 | 0 | 97 | 55 | 55 | 0 | 0 | 0 | 100 | 84 | 133 | 0 | 0 | 0 | 0 | 54 | 17 | 35 | 22 | 25 | 20 | 33 | 16 | 29 | 0 | 72 | 0 | 0 | 150 | 0 | 204 | 0 | 0 | 0 |  | 22 | 0 | 0 | 0 | 96 | 37 | 0 | 5 | 0 | 0 | 0 | 280 | 260 | 154 | 8 | 85 | 17 | 5 | 0 | 51 | 0 | 0 | 43 | 19 | 11 | 25 | 21 | 128 | 161 | 0 | 20 | 1 | 30 | 31 | 50 | 3 | 163 | 245 | 50 | 86 | 0 | 191 | 0 | 26 | 10 | 305 | 23 | 11 | 0 | 195 | 0 | 0 | 142 | 0 | 140 | 0 | 76 | 24 | 127 | 364 | 48 | 70 | 105 | 0 | 281 | 54 | 92 | 63 | 106 | 12 | 360 | 91 | 17 | 72 | 68 | 0 | 36 | 9 | 60 | 48 |  | 918 | 0 | 230 | 0 | 5 | 120 | 0 | 0 | 0 | 0 | 8 | 90 | 24 | 16 | 0 | 0 | 0 | 0 | 0 | 0 | 0 | 0 | 0 | 24 | 0 | 22 | 0 | 11 | 76 | 0 | 250 | 0 | 0 | 0 | 0 | 0 | 130 | 0 | 0 | 140 | 0 | 354 | 53 | 0 | 113 | 0 | 109 | 0 | 0 | 113 | 420 | 195 | 0 | 0 | 1 | 38 | 52 |  | 7218 | 3512 | 10730 | 3679 | 918 | 1611 | 0 | 3127 | 746 | 72 | 250 | 263 | 128 | 66 | 0 | 83.33
9:00 | 0 | 0 | 130 | 0 | 250 | 101 | 0 | 0 | 231 |  | 0 | 0 | 0 | 92 | 75 | 55 | 0 | 0 | 0 | 100 | 84 | 133 | 0 | 0 | 0 | 0 | 54 | 45 | 35 | 22 | 25 | 28 | 33 | 16 | 41 | 0 | 72 | 0 | 0 | 150 | 12 | 222 | 0 | 0 | 0 |  | 19 | 0 | 0 | 0 | 88 | 37 | 0 | 3 | 0 | 0 | 0 | 270 | 260 | 148 | 8 | 85 | 29 | 5 | 0 | 51 | 0 | 0 | 43 | 0 | 8 | 21 | 21 | 144 | 156 | 0 | 20 | 2 | 30 | 31 | 50 | 3 | 163 | 245 | 50 | 89 | 0 | 220 | 0 | 27 | 10 | 300 | 23 | 11 | 0 | 245 | 0 | 0 | 141 | 0 | 137 | 12 | 76 | 70 | 127 | 403 | 49 | 70 | 100 | 0 | 281 | 54 | 93 | 45 | 107 | 56 | 380 | 91 | 15 | 72 | 75 | 0 | 36 | 20 | 59 | 48 |  | 918 | 0 | 230 | 0 | 57 | 120 | 0 | 0 | 0 | 0 | 16 | 87 | 24 | 16 | 0 | 0 | 0 | 0 | 0 | 0 | 0 | 0 | 0 | 43 | 0 | 22 | 0 | 11 | 77 | 0 | 250 | 0 | 0 | 0 | 0 | 0 | 130 | 0 | 0 | 152 | 0 | 375 | 60 | 0 | 113 | 0 | 110 | 0 | 1 | 113 | 400 | 217 | 0 | 0 | 2 | 33 | 52 |  | 7538 | 3629 | 11167 | 3767 | 918 | 1679 | 0 | 3392 | 727 | 72 | 250 | 263 | 144 | 85 | 0 | 83.32
10:00 | 0 | 0 | 130 | 0 | 250 | 95 | 0 | 0 | 251 |  | 0 | 0 | 0 | 92 | 80 | 55 | 0 | 0 | 0 | 100 | 84 | 150 | 0 | 0 | 0 | 0 | 54 | 55 | 35 | 19 | 25 | 28 | 33 | 33 | 40 | 0 | 72 | 0 | 0 | 150 | 25 | 203 | 0 | 0 | 0 |  | 19 | 0 | 0 | 0 | 82 | 37 | 0 | 2 | 0 | 0 | 0 | 270 | 260 | 138 | 8 | 86 | 29 | 5 | 0 | 51 | 0 | 0 | 43 | 0 | 8 | 17 | 20 | 150 | 160 | 0 | 17 | 2 | 30 | 31 | 50 | 0 | 163 | 244 | 50 | 86 | 0 | 219 | 0 | 27 | 10 | 285 | 23 | 8 | 10 | 282 | 12 | 25 | 140 | 25 | 144 | 14 | 90 | 119 | 118 | 402 | 48 | 70 | 87 | 0 | 281 | 54 | 92 | 63 | 106 | 90 | 400 | 91 | 41 | 72 | 90 | 0 | 36 | 27 | 59 | 48 |  | 917 | 0 | 225 | 0 | 99 | 195 | 0 | 0 | 0 | 0 | 16 | 89 | 24 | 16 | 0 | 0 | 0 | 0 | 0 | 0 | 0 | 0 | 0 | 43 | 0 | 22 | 0 | 11 | 76 | 0 | 250 | 0 | 0 | 0 | 0 | 0 | 217 | 0 | 7 | 156 | 0 | 416 | 75 | 25 | 113 | 0 | 107 | 0 | 2 | 113 | 400 | 208 | 0 | 0 | 4 | 72 | 115 |  | 7825 | 4013 | 11838 | 3764 | 917 | 1703 | 104 | 3678 | 726 | 72 | 412 | 367 | 150 | 162 | 0 | 83.31
11:00 | 0 | 0 | 200 | 0 | 250 | 95 | 0 | 0 | 267 |  | 0 | 0 | 0 | 92 | 80 | 55 | 0 | 0 | 0 | 100 | 84 | 133 | 0 | 0 | 0 | 0 | 54 | 55 | 35 | 19 | 25 | 29 | 33 | 33 | 40 | 0 | 72 | 0 | 0 | 150 | 25 | 203 | 0 | 0 | 0 |  | 22 | 17 | 51 | 0 | 85 | 38 | 0 | 2 | 0 | 0 | 0 | 270 | 260 | 139 | 8 | 85 | 29 | 5 | 0 | 51 | 0 | 0 | 43 | 0 | 11 | 13 | 21 | 148 | 157 | 0 | 17 | 2 | 30 | 31 | 50 | 3 | 163 | 245 | 50 | 86 | 0 | 220 | 0 | 26 | 10 | 270 | 23 | 8 | 10 | 296 | 13 | 25 | 141 | 25 | 149 | 16 | 90 | 200 | 122 | 402 | 48 | 70 | 73 | 0 | 281 | 54 | 93 | 80 | 102 | 90 | 400 | 91 | 50 | 72 | 90 | 0 | 36 | 31 | 59 | 48 |  | 918 | 0 | 225 | 0 | 99 | 145 | 0 | 0 | 0 | 0 | 24 | 89 | 24 | 16 | 0 | 0 | 0 | 0 | 0 | 0 | 0 | 0 | 8 | 43 | 0 | 21 | 0 | 11 | 75 | 0 | 250 | 0 | 0 | 0 | 0 | 0 | 188 | 0 | 10 | 155 | 0 | 417 | 75 | 10 | 113 | 0 | 110 | 0 | 3 | 113 | 400 | 216 | 0 | 0 | 4 | 91 | 115 |  | 8075 | 3968 | 12043 | 3833 | 918 | 1714 | 93 | 3801 | 725 | 72 | 333 | 397 | 148 | 197 | 0 | 83.3
12:00 | 0 | 0 | 200 | 0 | 250 | 101 | 0 | 0 | 282 |  | 0 | 0 | 0 | 92 | 80 | 55 | 0 | 0 | 0 | 90 | 84 | 133 | 0 | 0 | 0 | 0 | 54 | 55 | 35 | 19 | 25 | 29 | 33 | 33 | 40 | 0 | 72 | 0 | 0 | 150 | 25 | 203 | 0 | 0 | 0 |  | 22 | 42 | 51 | 0 | 82 | 37 | 0 | 2 | 0 | 0 | 0 | 270 | 260 | 166 | 8 | 85 | 29 | 5 | 0 | 51 | 0 | 0 | 43 | 0 | 11 | 12 | 21 | 156 | 162 | 0 | 17 | 2 | 30 | 43 | 50 | 3 | 163 | 242 | 50 | 88 | 0 | 220 | 0 | 28 | 10 | 280 | 23 | 8 | 50 | 296 | 166 | 93 | 141 | 99 | 149 | 17 | 90 | 200 | 122 | 403 | 48 | 70 | 0 | 0 | 281 | 54 | 90 | 80 | 105 | 90 | 390 | 91 | 50 | 72 | 90 | 0 | 36 | 32 | 59 | 48 |  | 917 | 0 | 220 | 0 | 83 | 130 | 0 | 0 | 0 | 0 | 24 | 89 | 26 | 16 | 0 | 0 | 0 | 0 | 0 | 0 | 0 | 0 | 24 | 52 | 0 | 21 | 0 | 11 | 75 | 0 | 250 | 0 | 0 | 0 | 0 | 0 | 131 | 0 | 10 | 152 | 0 | 417 | 75 | 10 | 113 | 0 | 109 | 0 | 3 | 113 | 420 | 215 | 0 | 0 | 5 | 95 | 115 |  | 8424 | 3921 | 12345 | 3856 | 917 | 1750 | 428 | 3706 | 745 | 72 | 261 | 381 | 156 | 204 | 0 | 83.29
13:00 | 0 | 0 | 163 | 0 | 250 | 13 | 0 | 0 | 271 |  | 0 | 0 | 0 | 92 | 75 | 55 | 0 | 0 | 0 | 97 | 84 | 133 | 0 | 0 | 0 | 0 | 54 | 55 | 35 | 0 | 25 | 28 | 33 | 33 | 40 | 0 | 72 | 0 | 0 | 150 | 25 | 214 | 0 | 0 | 0 |  | 22 | 42 | 0 | 0 | 86 | 37 | 0 | 8 | 0 | 0 | 0 | 270 | 260 | 184 | 8 | 85 | 29 | 5 | 0 | 51 | 0 | 0 | 34 | 0 | 11 | 8 | 21 | 164 | 178 | 0 | 17 | 2 | 30 | 41 | 22 | 3 | 163 | 246 | 50 | 87 | 0 | 218 | 0 | 28 | 10 | 290 | 23 | 8 | 120 | 296 | 260 | 98 | 130 | 100 | 135 | 16 | 90 | 200 | 125 | 403 | 49 | 70 | 0 | 0 | 281 | 54 | 53 | 80 | 105 | 92 | 387 | 90 | 46 | 72 | 90 | 0 | 36 | 28 | 59 | 48 |  | 918 | 0 | 220 | 0 | 95 | 180 | 0 | 0 | 0 | 0 | 32 | 86 | 27 | 16 | 0 | 0 | 0 | 0 | 0 | 31 | 0 | 0 | 24 | 52 | 0 | 17 | 0 | 11 | 74 | 0 | 250 | 0 | 0 | 0 | 0 | 0 | 145 | 0 | 10 | 150 | 0 | 417 | 75 | 10 | 113 | 0 | 109 | 0 | 3 | 113 | 460 | 214 | 0 | 0 | 4 | 91 | 115 |  | 8351 | 4062 | 12413 | 3832 | 918 | 1634 | 598 | 3666 | 784 | 72 | 325 | 375 | 164 | 190 | 0 | 83.28
14:00 | 0 | 0 | 200 | 0 | 250 | 60 | 0 | 0 | 257 |  | 0 | 0 | 0 | 90 | 78 | 55 | 0 | 0 | 0 | 92 | 84 | 150 | 0 | 0 | 0 | 0 | 54 | 55 | 35 | 0 | 25 | 28 | 33 | 33 | 40 | 0 | 72 | 0 | 0 | 150 | 25 | 199 | 0 | 0 | 0 |  | 22 | 33 | 0 | 0 | 86 | 37 | 0 | 3 | 0 | 0 | 0 | 270 | 260 | 192 | 8 | 79 | 29 | 5 | 0 | 51 | 0 | 31 | 34 | 0 | 11 | 8 | 20 | 172 | 169 | 0 | 17 | 2 | 30 | 41 | 53 | 3 | 163 | 243 | 50 | 87 | 0 | 213 | 0 | 29 | 10 | 290 | 23 | 8 | 200 | 288 | 301 | 96 | 122 | 100 | 133 | 14 | 90 | 200 | 128 | 404 | 49 | 70 | 0 | 0 | 281 | 54 | 17 | 80 | 105 | 90 | 400 | 91 | 40 | 72 | 90 | 0 | 36 | 28 | 59 | 47 |  | 917 | 0 | 220 | 0 | 93 | 200 | 0 | 0 | 12 | 0 | 32 | 84 | 28 | 16 | 0 | 0 | 0 | 0 | 0 | 46 | 0 | 0 | 24 | 43 | 0 | 17 | 0 | 11 | 74 | 0 | 250 | 0 | 0 | 0 | 0 | 0 | 194 | 0 | 52 | 151 | 0 | 416 | 75 | 166 | 113 | 0 | 109 | 0 | 3 | 113 | 490 | 196 | 0 | 0 | 1 | 81 | 115 |  | 8532 | 4342 | 12874 | 3851 | 917 | 1676 | 915 | 3598 | 814 | 72 | 394 | 490 | 172 | 169 | 0 | 83.27
15:00 | 0 | 0 | 150 | 0 | 250 | 82 | 0 | 0 | 241 |  | 0 | 0 | 0 | 91 | 78 | 55 | 0 | 0 | 0 | 92 | 84 | 133 | 0 | 0 | 0 | 0 | 54 | 55 | 35 | 19 | 25 | 28 | 33 | 33 | 40 | 0 | 0 | 0 | 0 | 150 | 25 | 201 | 0 | 0 | 0 |  | 22 | 33 | 0 | 0 | 86 | 37 | 0 | 2 | 0 | 0 | 0 | 270 | 260 | 196 | 8 | 78 | 29 | 5 | 0 | 51 | 0 | 40 | 38 | 0 | 11 | 8 | 20 | 160 | 168 | 0 | 17 | 1 | 30 | 42 | 53 | 3 | 163 | 244 | 50 | 87 | 0 | 213 | 0 | 26 | 10 | 290 | 23 | 11 | 200 | 278 | 301 | 95 | 120 | 100 | 140 | 12 | 90 | 200 | 123 | 405 | 48 | 70 | 0 | 0 | 300 | 54 | 17 | 80 | 104 | 90 | 386 | 91 | 31 | 89 | 90 | 0 | 36 | 20 | 59 | 0 |  | 916 | 0 | 215 | 0 | 92 | 200 | 0 | 0 | 20 | 2 | 40 | 84 | 28 | 16 | 0 | 0 | 0 | 0 | 0 | 46 | 0 | 0 | 24 | 52 | 0 | 17 | 0 | 11 | 78 | 0 | 250 | 0 | 0 | 0 | 0 | 0 | 211 | 0 | 96 | 151 | 0 | 415 | 75 | 168 | 113 | 0 | 109 | 0 | 3 | 113 | 470 | 211 | 0 | 0 | 2 | 65 | 115 |  | 8368 | 4408 | 12776 | 3811 | 916 | 1692 | 960 | 3596 | 798 | 0 | 411 | 509 | 160 | 134 | 0 | 83.26
16:00 | 0 | 0 | 120 | 0 | 250 | 103 | 0 | 0 | 225 |  | 0 | 0 | 0 | 90 | 78 | 50 | 0 | 0 | 0 | 92 | 93 | 150 | 0 | 0 | 0 | 0 | 54 | 55 | 35 | 19 | 25 | 25 | 33 | 33 | 48 | 0 | 0 | 35 | 0 | 150 | 25 | 203 | 0 | 0 | 0 |  | 22 | 33 | 0 | 0 | 86 | 38 | 0 | 6 | 0 | 0 | 0 | 300 | 260 | 182 | 8 | 78 | 29 | 5 | 0 | 51 | 0 | 40 | 42 | 0 | 11 | 8 | 20 | 150 | 154 | 0 | 17 | 1 | 30 | 42 | 53 | 3 | 163 | 245 | 50 | 87 | 0 | 213 | 0 | 27 | 10 | 290 | 23 | 11 | 200 | 281 | 303 | 94 | 119 | 100 | 117 | 7 | 90 | 200 | 122 | 403 | 48 | 85 | 6 | 0 | 300 | 54 | 19 | 80 | 108 | 90 | 390 | 90 | 17 | 144 | 90 | 0 | 36 | 13 | 60 | 0 |  | 915 | 0 | 220 | 0 | 92 | 200 | 0 | 0 | 30 | 10 | 40 | 85 | 27 | 16 | 0 | 0 | 0 | 43 | 0 | 46 | 0 | 8 | 24 | 52 | 13 | 17 | 0 | 11 | 75 | 0 | 250 | 0 | 0 | 0 | 0 | 0 | 208 | 0 | 98 | 152 | 0 | 286 | 75 | 168 | 113 | 15 | 109 | 0 | 2 | 113 | 470 | 170 | 0 | 1 | 1 | 41 | 115 |  | 8445 | 4311 | 12756 | 3792 | 915 | 1531 | 963 | 3696 | 795 | 35 | 408 | 597 | 150 | 82 | 0 | 83.25
17:00 | 0 | 0 | 200 | 0 | 250 | 82 | 0 | 0 | 216 |  | 0 | 0 | 0 | 95 | 78 | 45 | 0 | 0 | 0 | 95 | 93 | 150 | 0 | 0 | 0 | 0 | 54 | 55 | 35 | 19 | 25 | 28 | 33 | 33 | 48 | 0 | 69 | 35 | 0 | 150 | 25 | 204 | 0 | 0 | 0 |  | 22 | 42 | 0 | 0 | 93 | 38 | 0 | 13 | 0 | 0 | 0 | 300 | 260 | 178 | 8 | 75 | 29 | 5 | 0 | 51 | 0 | 40 | 42 | 0 | 11 | 8 | 20 | 154 | 143 | 0 | 20 | 0 | 30 | 42 | 53 | 3 | 163 | 245 | 50 | 88 | 0 | 220 | 0 | 28 | 10 | 280 | 23 | 11 | 50 | 278 | 104 | 60 | 122 | 60 | 129 | 3 | 90 | 200 | 133 | 405 | 67 | 90 | 102 | 0 | 300 | 54 | 82 | 80 | 113 | 96 | 400 | 104 | 7 | 162 | 91 | 0 | 36 | 5 | 76 | 47 |  | 916 | 0 | 220 | 0 | 92 | 180 | 0 | 0 | 28 | 10 | 40 | 85 | 26 | 16 | 0 | 0 | 0 | 43 | 0 | 46 | 0 | 8 | 24 | 52 | 34 | 17 | 0 | 11 | 78 | 0 | 250 | 0 | 0 | 0 | 0 | 0 | 180 | 0 | 10 | 153 | 0 | 283 | 75 | 100 | 113 | 15 | 109 | 0 | 1 | 113 | 530 | 200 | 0 | 35 | 0 | 17 | 115 |  | 8461 | 4225 | 12686 | 3881 | 916 | 1526 | 384 | 4053 | 858 | 104 | 360 | 597 | 154 | 33 | 0 | 83.23
18:00 | 0 | 0 | 200 | 0 | 250 | 98 | 0 | 0 | 207 |  | 0 | 0 | 0 | 91 | 78 | 55 | 0 | 0 | 0 | 97 | 93 | 150 | 0 | 0 | 0 | 0 | 54 | 55 | 35 | 22 | 25 | 28 | 33 | 33 | 48 | 0 | 69 | 35 | 0 | 150 | 25 | 207 | 0 | 0 | 0 |  | 22 | 42 | 51 | 0 | 94 | 40 | 0 | 26 | 0 | 0 | 0 | 300 | 260 | 175 | 8 | 77 | 29 | 5 | 0 | 51 | 0 | 40 | 42 | 0 | 11 | 7 | 20 | 160 | 143 | 0 | 20 | 0 | 30 | 42 | 53 | 3 | 130 | 245 | 50 | 88 | 0 | 220 | 0 | 29 | 10 | 290 | 23 | 11 | 50 | 263 | 34 | 25 | 174 | 25 | 140 | 0 | 90 | 200 | 137 | 366 | 95 | 90 | 105 | 0 | 300 | 54 | 106 | 80 | 115 | 50 | 350 | 104 | 1 | 162 | 111 | 0 | 36 | 1 | 79 | 55 |  | 904 | 0 | 210 | 0 | 99 | 180 | 0 | 0 | 28 | 10 | 40 | 87 | 27 | 16 | 0 | 0 | 0 | 43 | 0 | 93 | 0 | 8 | 32 | 52 | 34 | 20 | 0 | 11 | 80 | 0 | 249 | 0 | 0 | 0 | 0 | 0 | 160 | 0 | 16 | 153 | 0 | 280 | 75 | 70 | 113 | 15 | 110 | 0 | 0 | 70 | 500 | 162 | 0 | 35 | 0 | 2 | 115 |  | 8383 | 4099 | 12482 | 3788 | 904 | 1487 | 220 | 4123 | 829 | 104 | 340 | 683 | 160 | 4 | 0 | 83.21
18:30 | 0 | 0 | 0 | 0 | 0 | 0 | 0 | 0 | 0 |  | 0 | 0 | 0 | 0 | 0 | 0 | 0 | 0 | 0 | 0 | 0 | 0 | 0 | 0 | 0 | 0 | 0 | 0 | 0 | 0 | 0 | 0 | 0 | 0 | 0 | 0 | 0 | 0 | 0 | 0 | 0 | 0 | 0 | 0 | 0 |  | 0 | 0 | 0 | 0 | 0 | 0 | 0 | 0 | 0 | 0 | 0 | 0 | 0 | 0 | 0 | 0 | 0 | 0 | 0 | 0 | 0 | 0 | 0 | 0 | 0 | 0 | 0 | 0 | 0 | 0 | 0 | 0 | 0 | 0 | 0 | 0 | 0 | 0 | 0 | 0 | 0 | 0 | 0 | 0 | 0 | 0 | 0 | 0 | 0 | 0 | 0 | 0 | 0 | 0 | 0 | 0 | 0 | 0 | 0 | 0 | 0 | 0 | 0 | 0 | 0 | 0 | 0 | 0 | 0 | 0 | 0 | 0 | 0 | 0 | 0 | 0 | 0 | 0 | 0 | 0 |  | 0 | 0 | 0 | 0 | 0 | 0 | 0 | 0 | 0 | 0 | 0 | 0 | 0 | 0 | 0 | 0 | 0 | 0 | 0 | 0 | 0 | 0 | 0 | 0 | 0 | 0 | 0 | 0 | 0 | 0 | 0 | 0 | 0 | 0 | 0 | 0 | 0 | 0 | 0 | 0 | 0 | 0 | 0 | 0 | 0 | 0 | 0 | 0 | 0 | 0 | 0 | 0 | 0 | 0 | 0 | 0 | 0 |  | 0 | 0 | 0 | 0 | 0 | 0 | 0 | 0 | 0 | 0 | 0 | 0 | 0 | 0 | 0 | 0
19:00 | 0 | 0 | 200 | 0 | 250 | 98 | 0 | 0 | 217 |  | 0 | 0 | 0 | 90 | 78 | 55 | 0 | 0 | 0 | 87 | 93 | 150 | 0 | 0 | 0 | 0 | 54 | 55 | 35 | 22 | 25 | 20 | 33 | 33 | 48 | 0 | 67 | 35 | 0 | 150 | 25 | 204 | 0 | 0 | 0 |  | 22 | 42 | 85 | 0 | 94 | 42 | 0 | 28 | 0 | 0 | 0 | 300 | 260 | 175 | 8 | 78 | 29 | 5 | 0 | 51 | 0 | 40 | 42 | 22 | 11 | 8 | 20 | 164 | 144 | 0 | 20 | 0 | 30 | 42 | 53 | 3 | 163 | 245 | 50 | 88 | 0 | 218 | 0 | 29 | 10 | 280 | 23 | 11 | 200 | 281 | 301 | 85 | 174 | 100 | 149 | 0 | 90 | 200 | 132 | 399 | 96 | 70 | 105 | 0 | 300 | 54 | 110 | 80 | 115 | 60 | 400 | 104 | 0 | 162 | 108 | 0 | 36 | 0 | 78 | 55 |  | 905 | 0 | 210 | 0 | 101 | 200 | 0 | 0 | 44 | 10 | 40 | 89 | 38 | 32 | 0 | 0 | 0 | 43 | 0 | 93 | 0 | 43 | 32 | 52 | 34 | 22 | 0 | 11 | 80 | 0 | 249 | 17 | 8 | 0 | 0 | 0 | 192 | 0 | 62 | 151 | 0 | 286 | 75 | 170 | 113 | 15 | 110 | 0 | 0 | 100 | 510 | 190 | 0 | 35 | 0 | 0 | 115 |  | 9103 | 4477 | 13580 | 3883 | 905 | 1569 | 918 | 4210 | 839 | 102 | 417 | 765 | 164 | 0 | 0 | 83.15
19:30 | 0 | 0 | 220 | 0 | 250 | 98 | 0 | 0 | 221 |  | 0 | 0 | 0 | 90 | 78 | 55 | 0 | 0 | 0 | 92 | 93 | 150 | 0 | 0 | 0 | 0 | 54 | 55 | 35 | 22 | 25 | 28 | 33 | 33 | 48 | 0 | 67 | 35 | 0 | 150 | 25 | 203 | 0 | 0 | 0 |  | 22 | 42 | 85 | 0 | 94 | 42 | 0 | 31 | 0 | 0 | 0 | 300 | 260 | 177 | 8 | 85 | 29 | 5 | 0 | 51 | 0 | 40 | 42 | 22 | 11 | 13 | 20 | 158 | 147 | 0 | 20 | 0 | 30 | 42 | 53 | 3 | 163 | 243 | 50 | 88 | 0 | 219 | 0 | 29 | 10 | 280 | 23 | 11 | 200 | 281 | 215 | 95 | 175 | 100 | 149 | 0 | 90 | 200 | 137 | 403 | 96 | 70 | 105 | 0 | 300 | 54 | 110 | 80 | 116 | 100 | 400 | 104 | 0 | 162 | 108 | 0 | 36 | 0 | 78 | 55 |  | 904 | 0 | 210 | 0 | 104 | 200 | 0 | 0 | 36 | 10 | 40 | 89 | 39 | 32 | 0 | 0 | 0 | 43 | 0 | 93 | 0 | 43 | 32 | 52 | 34 | 22 | 0 | 11 | 80 | 0 | 250 | 19 | 8 | 0 | 0 | 0 | 216 | 0 | 50 | 150 | 0 | 290 | 75 | 170 | 113 | 15 | 110 | 0 | 0 | 113 | 570 | 217 | 0 | 35 | 0 | 0 | 115 |  | 9127 | 4590 | 13717 | 3929 | 904 | 1608 | 830 | 4278 | 900 | 102 | 443 | 781 | 158 | 0 | 0 | 0
20:00 | 0 | 0 | 220 | 0 | 250 | 98 | 0 | 0 | 222 |  | 0 | 0 | 0 | 90 | 79 | 55 | 0 | 0 | 0 | 92 | 93 | 150 | 0 | 0 | 0 | 0 | 54 | 55 | 35 | 22 | 25 | 28 | 33 | 33 | 49 | 0 | 67 | 35 | 0 | 150 | 25 | 216 | 0 | 0 | 0 |  | 22 | 42 | 85 | 0 | 94 | 42 | 0 | 36 | 0 | 0 | 0 | 300 | 260 | 183 | 8 | 84 | 29 | 5 | 0 | 51 | 0 | 40 | 43 | 22 | 11 | 15 | 20 | 164 | 146 | 0 | 20 | 0 | 30 | 42 | 53 | 3 | 163 | 249 | 50 | 89 | 0 | 219 | 0 | 29 | 10 | 270 | 23 | 11 | 150 | 281 | 208 | 95 | 178 | 100 | 149 | 0 | 90 | 200 | 137 | 404 | 96 | 70 | 105 | 0 | 300 | 54 | 110 | 80 | 115 | 100 | 393 | 104 | 0 | 162 | 111 | 0 | 36 | 0 | 77 | 55 |  | 903 | 0 | 210 | 0 | 105 | 200 | 0 | 0 | 38 | 10 | 40 | 87 | 39 | 32 | 0 | 0 | 0 | 43 | 0 | 93 | 0 | 43 | 32 | 52 | 34 | 18 | 0 | 11 | 81 | 0 | 250 | 19 | 8 | 0 | 0 | 0 | 215 | 0 | 50 | 150 | 0 | 285 | 75 | 170 | 113 | 15 | 110 | 0 | 0 | 113 | 590 | 221 | 0 | 35 | 0 | 0 | 115 |  | 9099 | 4605 | 13704 | 3946 | 903 | 1600 | 773 | 4286 | 921 | 102 | 442 | 782 | 164 | 0 | 0 | 83.17
21:00 | 0 | 0 | 220 | 0 | 250 | 95 | 0 | 0 | 228 |  | 0 | 0 | 0 | 90 | 78 | 55 | 0 | 0 | 0 | 92 | 93 | 150 | 0 | 0 | 0 | 0 | 54 | 55 | 35 | 22 | 25 | 29 | 33 | 33 | 49 | 0 | 67 | 35 | 0 | 150 | 25 | 220 | 0 | 0 | 0 |  | 22 | 42 | 85 | 0 | 94 | 42 | 0 | 36 | 0 | 0 | 0 | 300 | 260 | 181 | 8 | 87 | 29 | 5 | 0 | 51 | 0 | 40 | 43 | 22 | 11 | 16 | 20 | 162 | 160 | 0 | 20 | 0 | 30 | 42 | 53 | 3 | 163 | 249 | 50 | 89 | 0 | 220 | 0 | 29 | 10 | 300 | 23 | 11 | 200 | 281 | 300 | 95 | 179 | 100 | 149 | 0 | 90 | 200 | 137 | 404 | 96 | 90 | 105 | 0 | 300 | 54 | 110 | 80 | 115 | 100 | 392 | 104 | 0 | 162 | 111 | 0 | 36 | 0 | 77 | 55 |  | 904 | 0 | 215 | 0 | 109 | 200 | 0 | 0 | 37 | 10 | 40 | 87 | 40 | 32 | 0 | 0 | 0 | 43 | 0 | 92 | 0 | 43 | 30 | 52 | 34 | 22 | 0 | 11 | 84 | 0 | 250 | 16 | 8 | 0 | 0 | 0 | 214 | 0 | 90 | 151 | 0 | 287 | 75 | 170 | 113 | 15 | 110 | 0 | 0 | 113 | 620 | 221 | 0 | 35 | 0 | 0 | 115 |  | 9313 | 4688 | 14001 | 3973 | 904 | 1640 | 955 | 4310 | 954 | 102 | 438 | 777 | 162 | 0 | 0 | 83.15
22:00 | 0 | 0 | 220 | 0 | 250 | 94 | 0 | 0 | 239 |  | 0 | 0 | 0 | 90 | 78 | 55 | 0 | 0 | 0 | 92 | 93 | 150 | 0 | 0 | 0 | 0 | 54 | 55 | 35 | 22 | 25 | 29 | 33 | 33 | 49 | 0 | 67 | 35 | 0 | 150 | 25 | 213 | 0 | 0 | 0 |  | 22 | 42 | 85 | 0 | 95 | 41 | 0 | 36 | 0 | 0 | 0 | 300 | 260 | 179 | 8 | 85 | 29 | 5 | 0 | 51 | 0 | 40 | 43 | 22 | 11 | 25 | 20 | 162 | 160 | 0 | 20 | 0 | 30 | 42 | 53 | 3 | 163 | 247 | 50 | 89 | 0 | 219 | 0 | 28 | 10 | 310 | 23 | 11 | 200 | 281 | 302 | 100 | 171 | 100 | 149 | 0 | 90 | 200 | 137 | 404 | 96 | 90 | 105 | 0 | 281 | 54 | 110 | 80 | 115 | 100 | 400 | 104 | 0 | 162 | 111 | 0 | 36 | 0 | 78 | 55 |  | 903 | 0 | 210 | 0 | 110 | 200 | 0 | 0 | 38 | 10 | 40 | 88 | 39 | 32 | 0 | 0 | 0 | 43 | 0 | 92 | 0 | 43 | 30 | 52 | 33 | 22 | 0 | 11 | 82 | 0 | 250 | 16 | 8 | 0 | 0 | 0 | 214 | 0 | 98 | 152 | 0 | 287 | 75 | 170 | 113 | 15 | 110 | 0 | 0 | 113 | 622 | 221 | 0 | 35 | 0 | 0 | 115 |  | 9316 | 4692 | 14008 | 3973 | 903 | 1658 | 970 | 4285 | 954 | 102 | 438 | 777 | 162 | 0 | 0 | 83.13
23:00 | 0 | 0 | 220 | 0 | 250 | 92 | 0 | 0 | 238 |  | 0 | 0 | 0 | 90 | 79 | 55 | 0 | 0 | 0 | 92 | 93 | 150 | 0 | 0 | 0 | 0 | 54 | 55 | 35 | 22 | 25 | 29 | 33 | 33 | 49 | 0 | 68 | 35 | 0 | 150 | 25 | 203 | 0 | 0 | 0 |  | 22 | 42 | 54 | 0 | 95 | 37 | 0 | 36 | 0 | 0 | 0 | 270 | 260 | 187 | 8 | 84 | 29 | 5 | 0 | 51 | 0 | 41 | 43 | 22 | 11 | 28 | 20 | 156 | 161 | 0 | 20 | 0 | 30 | 42 | 53 | 3 | 163 | 247 | 50 | 89 | 0 | 219 | 0 | 28 | 10 | 300 | 23 | 11 | 200 | 278 | 300 | 100 | 171 | 100 | 149 | 0 | 90 | 200 | 137 | 403 | 95 | 90 | 105 | 0 | 280 | 54 | 110 | 80 | 114 | 100 | 400 | 104 | 0 | 162 | 111 | 0 | 36 | 0 | 77 | 55 |  | 904 | 0 | 215 | 0 | 114 | 200 | 0 | 0 | 39 | 10 | 16 | 90 | 39 | 32 | 0 | 0 | 0 | 43 | 0 | 92 | 0 | 43 | 30 | 52 | 34 | 22 | 0 | 11 | 82 | 0 | 250 | 16 | 0 | 0 | 0 | 0 | 217 | 0 | 99 | 151 | 0 | 204 | 75 | 170 | 113 | 15 | 110 | 0 | 0 | 113 | 622 | 221 | 0 | 35 | 0 | 0 | 115 |  | 9226 | 4594 | 13820 | 3949 | 904 | 1562 | 969 | 4255 | 954 | 103 | 433 | 752 | 156 | 0 | 0 | 83.11
24:00 | 0 | 0 | 220 | 0 | 250 | 93 | 0 | 0 | 244 |  | 0 | 0 | 0 | 91 | 79 | 55 | 0 | 0 | 0 | 92 | 93 | 150 | 0 | 0 | 0 | 0 | 54 | 55 | 35 | 22 | 25 | 29 | 33 | 33 | 49 | 0 | 69 | 35 | 0 | 150 | 25 | 203 | 0 | 0 | 0 |  | 20 | 42 | 51 | 0 | 95 | 38 | 0 | 36 | 0 | 0 | 0 | 270 | 260 | 187 | 8 | 83 | 29 | 5 | 0 | 51 | 0 | 42 | 43 | 22 | 11 | 30 | 20 | 160 | 158 | 0 | 20 | 0 | 30 | 42 | 53 | 3 | 163 | 243 | 50 | 89 | 0 | 219 | 0 | 29 | 10 | 310 | 23 | 11 | 200 | 281 | 304 | 100 | 171 | 100 | 149 | 0 | 90 | 200 | 133 | 402 | 76 | 90 | 105 | 0 | 281 | 54 | 102 | 80 | 108 | 100 | 400 | 104 | 0 | 144 | 109 | 0 | 36 | 0 | 77 | 55 |  | 904 | 0 | 225 | 0 | 112 | 200 | 0 | 0 | 37 | 10 | 16 | 90 | 39 | 32 | 0 | 0 | 0 | 43 | 0 | 92 | 0 | 43 | 30 | 52 | 34 | 22 | 0 | 11 | 83 | 0 | 250 | 16 | 0 | 0 | 0 | 0 | 216 | 0 | 98 | 151 | 0 | 20 | 75 | 170 | 113 | 15 | 110 | 0 | 0 | 113 | 622 | 221 | 0 | 35 | 0 | 0 | 115 |  | 9191 | 4415 | 13606 | 3952 | 904 | 1396 | 972 | 4200 | 955 | 104 | 432 | 747 | 160 | 0 | 0 | 83.09
KWH | 0 | 0 | 4018000 | 0 | 5995145 | 2158863 | 0 | 0 | 5128000 |  | 0 | 0 | 0 | 2264640 | 1835064 | 1309204 | 0 | 0 | 0 | 2305920 | 2011392 | 3420480 | 0 | 0 | 0 | 0 | 1309320 | 1077689 | 888004 | 452124 | 600000 | 642060 | 787320 | 684000 | 1057920 | 0 | 1581649 | 288000 | 0 | 3700000 | 518328 | 4976488 | 0 | 0 | 0 |  | 522960 | 721104 | 603836 | 0 | 2206080 | 913440 | 0 | 450240 | 0 | 0 | 0 | 7130000 | 6417000 | 4110000 | 167272 | 1889440 | 582048 | 144960 | 0 | 1226488 | 0 | 656560 | 1015262 | 278856 | 233900 | 440400 | 474960 | 3600960 | 3545280 | 0 | 428940 | 13050 | 716000 | 805632 | 1213200 | 70272 | 3812563 | 5647000 | 1204608 | 2106240 | 0 | 5182220 | 0 | 647580 | 247500 | 7185500 | 542424 | 242976 | 2514048 | 6664143 | 3487179 | 1649707 | 3501600 | 1432206 | 3444768 | 116370 | 2063040 | 3990720 | 3069455 | 9475000 | 1622400 | 1803600 | 1999745 | 0 | 6741927 | 1343743 | 2176210 | 1710000 | 2641800 | 1992960 | 9275500 | 2320320 | 304810 | 2924640 | 2404964 | 0 | 888480 | 213484 | 1659840 | 1121760 |  | 22106909 | 0 | 5583744 | 0 | 1679040 | 4331520 | 0 | 0 | 412320 | 84480 | 687000 | 2144070 | 728007 | 509760 | 0 | 0 | 0 | 513216 | 65423 | 1199272 | 0 | 309776 | 360841 | 1079520 | 401684 | 483120 | 0 | 204390 | 1866763 | 0 | 6081300 | 84000 | 38000 | 0 | 0 | 0 | 4626709 | 0 | 895680 | 3750482 | 0 | 8432218 | 1780800 | 1875838 | 2734080 | 188352 | 2619590 | 0 | 30693 | 2678976 | 13265300 | 5010027 | 0 | 356400 | 27000 | 657360 | 2465790 |  | 200960780 | 102349450 | 303310230 | 92160007 | 22106909 | 39212050 | 11854658 | 92410422 | 21213363 | 1869649 | 9080229 | 8439216 | 3600960 | 1362767 | 0
Fuel Cost | 0 | 0 | 5866280 | 0 | 6654610.95 | 2849699.16 | 0 | 0 | 5281840 |  | 0 | 0 | 0 | 17188617.6 | 12643590.96 | 11075865.84 | 0 | 0 | 0 | 17363577.6 | 18343895.04 | 33657523.2 | 0 | 0 | 0 | 0 | 9558036 | 8330535.97 | 8755719.44 | 339093 | 450000 | 0 | 0 | 0 | 10230086.4 | 0 | 427045.23 | 77760 | 0 | 6697000 | 4815267.12 | 5424371.92 | 0 | 0 | 0 |  | 0 | 6973075.68 | 5857209.2 | 0 | 19192896 | 7234444.8 | 0 | 1337212.8 | 0 | 0 | 0 | 5276200 | 6417000 | 3781200 | 215780.88 | 2172856 | 657714.24 | 202944 | 0 | 2097294.48 | 0 | 6631256 | 9695752.1 | 354147.12 | 175425 | 770700 | 356220 | 27007200 | 3757996.8 | 0 | 544753.8 | 208017 | 1174240 | 1289011.2 | 2159496 | 109624.32 | 4346321.82 | 5872880 | 2373077.76 | 4022918.4 | 0 | 8965240.6 | 0 | 757668.6 | 504900 | 7257355 | 406818 | 184661.76 | 42763956.48 | 50380921.08 | 59212299.42 | 27583101.04 | 18208320 | 23946484.32 | 33896517.12 | 1360365.3 | 16813776 | 43299312 | 21639657.75 | 8811750 | 14796288 | 17044020 | 17417778.95 | 0 | 50968968.12 | 11704001.53 | 19128885.9 | 17065800 | 22640226 | 13273113.6 | 0 | 0 | 0 | 0 | 0 | 0 | 0 | 0 | 0 | 0 |  | 127335795.84 | 0 | 5862931.2 | 0 | 13197254.4 | 60034867.2 | 0 | 0 | 4325236.8 | 885350.4 | 7158540 | 2422799.1 | 1128410.85 | 4975257.6 | 0 | 0 | 0 | 5050045.44 | 664697.68 | 10613557.2 | 0 | 4188171.52 | 3496549.29 | 10460548.8 | 3896334.8 | 927590.4 | 0 | 154723.23 | 11256580.89 | 0 | 32960646 | 2910600 | 1084140 | 0 | 0 | 0 | 68105156.48 | 0 | 15235516.8 | 4388063.94 | 0 | 8347895.82 | 18591552 | 31908004.38 | 25946419.2 | 1778042.88 | 20328018.4 | 0 | 339157.65 | 19797632.64 | 58234667 | 0 | 0 | 0 | 0 | 0 | 0 |  | 868327467.4 | 587990755.83 | 1456318223.23 | 91601765.62 | 127335795.84 | 41546952.53 | 200649362.44 | 649127308.36 | 102451893.89 | 504805.23 | 132134763.68 | 82050835.69 | 27007200 | 1907539.95 | 0
Yesterday Day Peak | 0 | 0 | 200 | 0 | 250 | 101 | 0 | 0 | 282 |  | 0 | 0 | 0 | 92 | 80 | 55 | 0 | 0 | 0 | 90 | 84 | 133 | 0 | 0 | 0 | 0 | 54 | 55 | 35 | 19 | 25 | 29 | 33 | 33 | 40 | 0 | 72 | 0 | 0 | 150 | 25 | 203 | 0 | 0 | 0 |  | 22 | 42 | 51 | 0 | 82 | 37 | 0 | 2 | 0 | 0 | 0 | 270 | 260 | 166 | 8 | 85 | 29 | 5 | 0 | 51 | 0 | 0 | 43 | 0 | 11 | 12 | 21 | 156 | 162 | 0 | 17 | 2 | 30 | 43 | 50 | 3 | 163 | 242 | 50 | 88 | 0 | 220 | 0 | 28 | 10 | 280 | 23 | 8 | 50 | 296 | 166 | 93 | 141 | 99 | 149 | 17 | 90 | 200 | 122 | 403 | 48 | 70 | 0 | 0 | 281 | 54 | 90 | 80 | 105 | 90 | 390 | 91 | 50 | 72 | 90 | 0 | 36 | 32 | 59 | 48 |  | 917 | 0 | 220 | 0 | 83 | 130 | 0 | 0 | 0 | 0 | 24 | 89 | 26 | 16 | 0 | 0 | 0 | 0 | 0 | 0 | 0 | 0 | 24 | 52 | 0 | 21 | 0 | 11 | 75 | 0 | 250 | 0 | 0 | 0 | 0 | 0 | 131 | 0 | 10 | 152 | 0 | 417 | 75 | 10 | 113 | 0 | 109 | 0 | 3 | 113 | 420 | 215 | 0 | 0 | 5 | 95 | 115 |  | 12345 | DayPeak
Yesterday Evening Peak | 0 | 0 | 220 | 0 | 250 | 95 | 0 | 0 | 228 | 0 | 0 | 0 | 0 | 90 | 78 | 55 | 0 | 0 | 0 | 92 | 93 | 150 | 0 | 0 | 0 | 0 | 54 | 55 | 35 | 22 | 25 | 29 | 33 | 33 | 49 | 0 | 67 | 35 | 0 | 150 | 25 | 220 | 0 | 0 | 0 | 0 | 22 | 42 | 85 | 0 | 94 | 42 | 0 | 36 | 0 | 0 | 0 | 300 | 260 | 181 | 8 | 87 | 29 | 5 | 0 | 51 | 0 | 40 | 43 | 22 | 11 | 16 | 20 | 162 | 160 | 0 | 20 | 0 | 30 | 42 | 53 | 3 | 163 | 249 | 50 | 89 | 0 | 220 | 0 | 29 | 10 | 300 | 23 | 11 | 200 | 281 | 300 | 95 | 179 | 100 | 149 | 0 | 90 | 200 | 137 | 404 | 96 | 90 | 105 | 0 | 300 | 54 | 110 | 80 | 115 | 100 | 392 | 104 | 0 | 162 | 111 | 0 | 36 | 0 | 77 | 55 |  | 904 | 0 | 215 | 0 | 109 | 200 | 0 | 0 | 37 | 10 | 40 | 87 | 40 | 32 | 0 | 0 | 0 | 43 | 0 | 92 | 0 | 43 | 30 | 52 | 34 | 22 | 0 | 11 | 84 | 0 | 250 | 16 | 8 | 0 | 0 | 0 | 214 | 0 | 90 | 151 | 0 | 287 | 75 | 170 | 113 | 15 | 110 | 0 | 0 | 113 | 620 | 221 | 0 | 35 | 0 | 0 | 115 |  | 14001 | EvPeak
Forecast for Evening | 0 | 0 | 180 | 0 | 220 | 105 | 0 | 0 | 300 | 0 | 0 | 0 | 0 | 100 | 80 | 55 | 0 | 0 | 0 | 100 | 93 | 150 | 0 | 0 | 0 | 0 | 54 | 55 | 35 | 22 | 25 | 30 | 33 | 33 | 51 | 0 | 72 | 0 | 0 | 150 | 25 | 230 | 0 | 0 | 0 | 0 | 22 | 42 | 85 | 0 | 100 | 42 |  | 40 | 0 | 0 | 0 | 300 | 300 | 200 | 8 | 86 | 30 | 5 | 0 | 51 | 0 | 42 | 43 | 22 | 11 | 33 | 21 | 166 | 160 | 0 | 20 | 0 | 30 | 42 | 51 | 3 | 163 | 250 | 52 | 86 | 0 | 220 | 0 | 29 | 10 | 320 | 24 | 11 | 200 | 300 | 300 | 100 | 190 | 100 | 149 | 0 | 90 | 200 | 132 | 400 | 115 | 90 | 105 | 0 | 300 | 54 | 110 | 80 | 113 | 100 | 400 | 104 | 0 | 162 | 113 | 0 | 36 |  | 78 | 54 |  | 922 | 0 | 260 | 0 | 115 | 225 | 0 | 0 | 40 | 30 | 40 | 90 | 35 | 110 | 0 | 0 | 0 | 43 | 40 | 92 | 0 | 43 | 40 | 52 | 30 | 22 | 0 | 11 | 84 | 0 | 250 | 12 | 10 | 0 | 0 | 0 | 220 | 0 | 100 | 159 | 0 | 414 | 95 | 170 | 113 | 100 | 113 | 0 | 0 | 113 | 660 | 220 |  | 100 |  |  | 115
Forecast for Day | 0 | 0 | 180 | 0 | 100 | 105 | 0 | 0 | 300 | 0 | 0 | 0 | 0 | 100 | 78 | 55 | 0 | 0 | 0 | 100 | 84 | 150 | 0 | 0 | 0 | 0 | 54 | 55 | 35 | 22 | 25 | 30 | 33 | 33 | 51 | 0 | 70 | 0 | 0 | 150 | 25 | 230 | 0 | 0 | 0 | 0 | 22 | 0 | 51 | 0 | 100 | 42 | 0 | 30 | 0 | 0 | 0 | 300 | 300 | 195 | 8 | 86 | 29 | 5 | 0 | 51 | 0 | 32 | 43 | 22 | 11 | 33 | 21 | 143 | 160 | 0 | 20 | 1.6 | 30 | 42 | 50 | 3 | 163 | 240 | 52 | 86 | 0 | 220 | 0 | 28 | 10 | 305 | 24 | 11 | 100 | 300 | 300 | 100 | 150 | 100 | 149 | 20 | 90 | 200 | 130 | 400 | 106 | 90 | 105 | 5 | 300 | 54 | 110 | 80 | 113 | 100 | 400 | 104 | 50 | 144 | 113 | 0 | 36 | 30 | 78 | 55 |  | 922 | 0 | 260 | 0 | 115 | 225 | 0 | 0 | 0 | 0 | 31 | 90 | 25 | 32 | 0 | 0 | 0 | 34 | 40 | 90 | 0 | 40 | 0 | 43 | 30 | 22 | 0 | 11 | 80 | 0 | 250 | 0 | 0 | 0 | 0 | 0 | 220 | 0 | 100 | 159 | 0 | 350 | 94 | 150 | 113 | 100 | 113 | 0 | 8 | 113 | 660 | 220 |  | 0 | 6 | 50 | 115
Generation at 08:00(Today) | 0 | 0 | 238 | 0 | 0 | 105 | 0 | 0 | 297 | 0 | 0 | 0 | 0 | 0 | 0 | 15 | 0 | 0 | 0 | 0 | 48 | 115 | 0 | 0 | 0 | 0 | 54 | 0 | 35 | 19 | 25 | 29 | 33 | 33 | 32 | 0 | 68 | 0 | 0 | 150 | 0 | 204 | 0 | 0 | 0 | 0 | 22 | 0 | 0 | 0 | 93 | 34 | 0 | 30 | 0 | 0 | 0 | 270 | 260 | 194 | 8 | 86 | 29 | 5 | 0 | 51 | 0 | 0 | 43 | 22 | 11 | 33 | 21 | 126 | 157 | 0 | 20 | 0 | 30 | 42 | 53 | 3 | 110 | 242 | 52 | 86 | 0 | 219 | 0 | 28 | 9 | 280 | 24 | 11 | 0 | 278 | 0 | 0 | 106 | 0 | 132 | 9 | 90 | 17 | 132 | 401 | 48 | 90 | 51 | 1 | 281 | 54 | 91 | 34 | 110 | 41 | 400 | 66 | 8 | 54 | 52 | 0 | 0 | 6 | 37 | 55 | 0 | 905 | 0 | 260 | 0 | 0 | 120 | 0 | 0 | 0 | 0 | 0 | 91 | 21 | 0 | 0 | 0 | 0 | 0 | 0 | 0 | 0 | 0 | 0 | 8 | 0 | 22 | 0 | 11 | 81 | 0 | 250 | 0 | 0 | 0 | 0 | 0 | 130 | 0 | 0 | 159 | 0 | 353 | 67 | 0 | 85 | 0 | 69 | 0 | 1 | 35 | 400 | 181 | 0 | 0 | 1 | 35 | 34 | 0 |  |  |  |  | 121784525 |  | 0
121784525
| Minimum Generation |  | 10537 | 7:00
| Highest Generation |  | 14008 | 22:00
| Day Peak Generation |  | 12345 | 12:00
| Evening Peak Generation |  | 14001 | 21:00
| HVDC Max Flow |  | 922 | 1:00
| HVDC EvPeak Flow |  | 904 | 21:00
| Load factor L.F |  | 90.22%

## P1
POWER GRID COMPANY OF BANGLADESH LTD.
|  |  | NATIONAL LOAD DESPATCH CENTER |  |  |  |  | QF-LDC-08
|  |  | DAILY REPORT |  |  |  |  | Page -1
[6 empty] | Reporting Date : | 2022-04-08
Till now the maximum generation is : - |  |  | 14008 | 22:00 | Hrs on | 2022-04-07
The Summary of Yesterday's |  | 2022-04-07 | Generation & Demand |  | Today's Actual Min Gen. & Probable Gen. & Demand
Day Peak Generation : |  | 12345 | MW Hour : | 12:00 | Min. Gen. at | 8:00 | 10167 | MW
Evening Peak Generation : |  | 14001 | MW Hour : | 21:00 | Available Max Generation : |  | 14781 | MW
E.P. Demand (at gen end) : |  | 14351 | MW Hour : | 21:00 | Max Demand (Evening) : |  | 13600 | MW
Maximum Generation : |  | 14008 | MW Hour : | 22:00 | Reserve(Generation end) |  | 1181 | MW
Total Gen. (MKWH) : |  | 303.3102 | System Load Factor : | 90.22% | Load Shed : |  | 0 | MW
EXPORT / IMPORT THROUGH EAST-WEST INTERCONNECTOR
Export from East grid to West grid :- Maximum |  |  | 164 | MW at | 3:00 | Energy |  | MKWHR.
Import from West grid to East grid :- Maximum |  |  | - | MW at | - | Energy | - | MKWHR.
| Water Level of Kaptai Lake at 6:00 A M on |  | 2022-04-08
Actual : | 83 | Ft.(MSL) , | Rule curve : | 86.6 | Ft.( MSL )
Gas Consumed : | Total = | 1018.1 | MMCFD. | Oil Consumed (PDB) :
[6 empty] | HSD : |  | Liter
[6 empty] | FO : |  | Liter
Cost of the Consumed Fuel (PDB+Pvt) : |  | Gas : | 133148718.15
: |  | Coal : | 102451893.89 | Oil : | 1063962270.17 | Total : | 1299562882.21
Load Shedding & Other Information
Area | Yesterday |  |  |  | Today
|  |  | Estimated Demand (S/S end) |  | Estimated Shedding (S/S end) |  | Rates of Shedding
| MW |  | MW |  |  | MW | (On Estimated Demand)
Dhaka | 20 | 480:00 | 4939.3037 |  |  | 0 | 0%
Chittagong Area | 0 | 0:00 | 1684.4588 |  |  | 0 | 0%
Khulna Area | 60 | 1440:00 | 1489.9958 |  |  | 0 | 0%
Rajshahi Area | 100 | 2400:00 | 1338.0938 |  |  | 0 | 0%
Cumilla Area | 20 | 480:00 | 1213.5332 |  |  | 0 | 0%
Mymensingh Area | 130 | 3120:00 | 943.5582 |  |  | 0 | 0%
Sylhet Area | 0 | 0:00 | 542.8522 |  |  | 0 | 0%
Barisal Area | 0 | 0:00 | 251.7798 |  |  | 0 | 0%
Rangpur Area | 20 | 480:00 | 770.9247 |  |  | 0 | 0%
Total | 350 |  | 13174.5001 |  |  | 0
Information of the Generating Units under shut down.
| Planned Shut- Down |  |  | Forced Shut- Down
1) Barapukuria ST: Unit-2
2) Ghorasal-5
3) Ashuganj-4,5
4) Baghabari-71,100 MW
5) Raozan unit- 1
6) Siddhirganj 210 MW .
Additional Information of Machines, lines, Interruption / Forced Load shed etc.
a) Madunaghat 132/33 kV T-2 transformer was under shut down from 09:42 to 12:49 for D/W.
b) Ullon-Dhanmondi 132 kV Ckt-1 was under shut down from 09:51 to 10:48 for red hot maint at Ullon end.
c) Tongi-Tongi P/S 132 kV Ckt was under shut down from 10:46 to 16:26 for D/W.
d) Bogura-Natore 132 kV Ckt-1 was under shut down from 08:31 to 11:46 for C/M.
e) Jaldhaka 132/33 kV T-1 transformer was under shut down from 09:36 to 14:20 for D/W.
f) Dohazari-Cox's Bazar 132 kV Ckt-1 was under shut down from 11:32 to 14:24 for C/M. | [5 empty] | About 30 MW power interruption occurred
under Matarbari S/S area from 11:32 to 14:24.
g) Hasnabad-Keraniganj 230 kV Ckt-2 was under shut down from 11:44 to 13:41 for C/M.
h) Bhandaria 132/33 kV T-1 transformer was under shut down from 11:22 to 12:02 for C/M.
i) Chapainawabganj-Rohanpur 132 kV Ckt was under shut down from 12:18 to 13:12 for D/W.
j) Ghorasal-Tongi 230 kv Ckt-1,2 tripped at 12:48 showing dist Z1,ABC,O/C relay at Tongi end and were
switched on at 13:12.
k) Bibiyana-Kaliakoir 400 kV Ckt-1 tripped at 12:18 showing dist Z1-N,67N at Kaliakoir end & dist Z1,L1-N
at Bibiyana end and was switched on at 13:06
l) Payra-Gopalganj 400 kV Ckt-1 tripped at 17:45 from both end showing DTT,stage-1,3 phase at Gopalganj
end & PRD all reactor at Payra end and was switched on at 21:45.
m) Gopalganj-Rampal 400 kV Ckt-1 was under shut down from 15:34 to 22:23 for D/W.
n) Dohazari-Cox's Bazar 132 kV Ckt-2 tripped at 00:05 from both end showing dist Z-1,at Dohazari end &
dist Z1,65.6 km at Cox's Bazar end and was switched on at 04:56.
o) Jaldhaka 132/33 kV T-2 transformer was under shut down from 23:15 to 00:26 for red hot maint at 33 | [5 empty] | About 20 MW power interruption occurred
kV bus coupler by NESCO. | [5 empty] | under Jaldhaka S/S area from 23:15 to 00:26.
p) Ghorasal #07 CCPP GT was shut down from 01:10 for auxiliary problem and was synchronized at (08-04-22).
q) Sirajganj # 04 ST was synchronized at 01:25.
r) Kabirpur-Tongi 132 kV Ckt-1 tripped at 01:32 from both end showing dist Z1,at Kabirpur end & dist Y-phase
Z1 at Tongi end and was switched on at 01:49(08-04-22).
s) Payra-Gopalganj 400 kV Ckt-1 tripped at 03:58 from both end showing dist B-phase 0.1 km at Payra end
now it was under maintenance.
t) Pabna-Shajadpur 132 kV Ckt was under shut down at 07:52(08-04-22) for D/W.
| Sub Divisional Engineer |  |  | Executive Engineer |  |  | Superintendent Engineer
| Network Operation Division |  |  | Network Operation Division |  |  | Load Despatch Circle

## P2
EVENING PEAK GENERATION AND DAY LONG ENERGY DATA OF POWER STATIONS
| Date : | 2022-04-07 | [5 empty] | Page -2
Sl. |  |  |  |  | Present | Peak | Energy
No. | Name of the Power Stations |  | Producer | Installed Capacity | Capacity | Hour | Generated | Remarks
Generation
|  |  |  | Unit No. X Capacity | MW | MW | KWH
1 | Ghorasal Repowered CCPP:Unit-3 (GT |  | PDB | 1*260 | 260 | 0 | 0 | Under maint.
2 | Ghorasal Repowered CCPP Unit-4 |  | PDB | 1*210 | 180 | 220 | 4018000
| Ghorasal TPP Unit-5 |  | PDB | 1*210 | 190 | 0 | 0 | Gas shortage
3 | Ghorasal 365 MW CCPP Unit-7 |  | PDB | 1*243+1*122 | 365 | 250 | 5995145 | Gas shortage
| Ghorashal 78.5 MW PP(MAX) |  | QRPP | 2*40 | 0 | 0 | 0 | Contract Expired
4 | Ghorashal 108MW PP (Regent) |  | IPP | 34*3.35 | 108 | 95 | 2158863 | Gas shortage
5 | Haripur GTPP |  | SBU, PDB | 2*32 | 20 | 0 | 0 | Under maint.
6 | Haripur 412 MW CCPP |  | EGCB | 1*273+1*139 | 412 | 0 | 0 | Gas shortage
7 | Haripur 360MW CCPP(HPL) |  | IPP | 1*235+1*125 | 360 | 228 | 5128000 | Gas shortage
8 | Meghnaghat 450 MW CCPP(MPL) |  | IPP | 2*150+1*150 | 450 | 0 | 0 | Gas shortage
9 | Meghnaghat 100 MW(IEL) |  | QRPP | 12*8.9 | 0 | 90 | 2264640 | Engine problem
10 | Meghnaghat CCPP(Summit) |  | IPP | 2*110+1*110 | 335 | 0 | 0 | Gas shortage
11 | Madanganj 102 PP(Summit) |  | QRPP | 6*17 | 0 | 78 | 1835064 | Engine problem
12 | Madanganj-55 MW PP(Summit) |  | (IPP) | 3*17.08+1*11.3 | 55 | 55 | 1309204
13 | Keraniganj 100 MW PP (Powerpac) |  | QRPP | 8*13.45 | 100 | 0 | 0 | Contract Expired
14 | Narshingdi 22 MW PP (Doreen) |  | SIPP, REB | 8*2.90 | 22 | 22 | 452124
15 | 210 MW Siddhirgonj TPP |  | PDB | 1*210 | 115 | 0 | 0 | Under maint.
16 | Siddhirgonj 2*120 MW GTPP |  | EGCB | 2*105 | 210 | 0 | 0 | Gas shortage
17 | Siddhirganj 100 PP(Dutch Bangla) |  | QRPP | 12*8.9 | 0 | 92 | 2305920 | Engine problem
18 | Siddhirganj 335 MW CCPP |  | EGCB | 1*217+118 | 335 | 0 | 0 | Gas shortage
19 | Gagnagar 102 MW PP (Digital Power) |  | IPP | 12*8.924 | 102 | 93 | 2011392 | Engine problem
20 | Katpotti 52 MW PP (Sinha) |  | IPP | 7*7.9 | 51 | 0 | 0 | Fuel shortage
21 | Kamalaghat 54 MW PP(Banco Energy) |  | IPP | 3*18 | 54 | 54 | 1309320
22 | Kodda 150MW PP |  | BPDB-RPCL | 9*17.06 | 149 | 150 | 3420480
23 | Manikganj 55 MW PP (Northern) |  | IPP | 3*19.3 | 55 | 55 | 1077689
24 | Nababganj 55 MW PP (Southern power ) |  | IPP | 3*19.3 | 55 | 35 | 888004 | Engine problem
25 | Bosila 108MW PP(CLC) |  | IPP | 12*8.775+1*3.5 | 0 | 0 | 0
26 | Summit Power,(Madhabdi+Ashulia) |  | SIPP,REB | 3*3.67+4*8.73 | 80 | 54 | 1242060 | Engine problem
27 | Maona 33 MW PP(Summit) |  | SIPP,REB | 4*8.73 | 33 | 33 | 787320
28 | Rupganj 33 MW PP(Summit) |  | SIPP,REB | 4*8.73 | 33 | 33 | 684000
29 | Gazipur 52 MW PP |  | RPCL | 6*8.9 | 52 | 49 | 1057920 | #REF!
30 | Tongi 80 MW GTPP |  | PDB | 1* 105 | 105 | 0 | 0 | Under maint.
31 | Kodda 300 MW PP Unit-2 (Summit) |  | IPP | 18*17.076 | 300 | 281 | 6664143 | Engine problem
32 | Keranigonj 300 MW PP (APR) |  | IPP | 256*1.4 | 300 | 300 | 3487179
33 | Bramhangoan 100 MW PP (Aggreko) |  | IPP | 114*0.959 | 100 | 95 | 1649707 | Engine problem
34 | Aurahati 100MW PP (Aggreko) |  | IPP | 0.85*23+0.95*91 | 100 | 100 | 1432206
35 | Kodda 149 MW PP Unit-1 (Summit) |  | IPP | 8*18.45+8.97 | 149 | 149 | 3444768
36 | Gazipur 100 MW PP |  | RPCL | 6*17.5 | 105 | 90 | 1803600 | Engine problem
37 | Meghnaghat 104 MW PP (OPCL) |  | IPP | 18.5*6 | 104 | 104 | 2320320
38 | Manikgonj 162MW PP(MPGL) |  | IPP | 9*18 | 162 | 162 | 2924640
39 | Spectra Solar Plant Ltd. |  | IPP | 35 | 35 | 0 | 213484
40 | Kanchan Purbachal Power Generation Ltd. |  | IPP | 18.4*3 | 55 | 55 | 1121760
| Dhaka area Total |  |  |  | 5696 | 3022 | 63006952
41 | Chattogram TPP-1 |  | PDB | 1*210 | 180 | 0 | 0 | Under maint.
| Chattogram TPP-2 |  | PDB | 1*210 | 180 | 150 | 3700000
42 | Raozan 25 MW PP |  | IPP | 3*8.9 | 25 | 25 | 518328
43 | Teknaf 20MW PP (Solartech) |  | Teknaf Solartech Energy Ltd. | 20 | 20 | 0 | 116370
44 | Patenga 50MW PP (Baraka) |  | IPP | 8*6.98 | 50 | 42 | 913440 | Engine problem
45 | Kaptai Hydro: Unit-1,2,3,4, 5 |  | PDB | 2*40+3*50 | 230 | 102 | 1869649 | Low water level
46 | Sikalbaha 225MW |  | PDB | 1*150+1*175 | 225 | 220 | 4976488
47 | Sikalbaha Peaking GT |  | PDB | 1*150 | 150 | 0 | 0 | Under maint.
48 | Sikalbaha 105 MW PP (Baraka Sikalbaha) |  | IPP | 6*17.5 | 105 | 105 | 1999745
49 | Hathazari 100 MW peaking PP |  | PDB | 11*8.9 | 98 | 42 | 721104 | Engine problem
50 | Dohazari -Kalaish 100 MW Peaking |  | PDB | 6*17 | 102 | 85 | 603836 | Engine problem
51 | Juldah 100 MW Unit-1 (Acorn) |  | QRPP | 8*13.45 | 100 | 0 | 0 | Contract Expired
52 | Juldah 100 MW PP Unit-3 (Acorn) |  | IPP | 8*13.5 | 100 | 90 | 2063040 | Engine problem
53 | Barabkunda 22 MW PP (Regent) |  | SIPP, PDB | 8*2.90 | 22 | 0 | 0 | Engine problem
* | Malancha, Ctg. EPZ (United) |  |  | 5*8.73+3*9.34 | 0 | 36 | 450240
54 | Chattogram 108 MW PP (ECPV) |  | IPP | 16*7 | 108 | 94 | 2206080 | Engine problem
55 | Kaptai 7 MW Solar PP |  | PDB | 7.4 MW | 7 | 0 | 0
56 | Anwara 300 MW PP (United) |  | IPP | 17*17+24 | 300 | 300 | 6741927
57 | Jodiac Power |  | IPP | 3*18.55+1*3.6 | 54 | 54 | 1343743
58 | Karnaphuli Power Ltd. |  | IPP | 18.415*6+6.5 | 110 | 110 | 2176210
59 | Juldah unit-2 (Acorn) |  | IPP | 8*13.6 | 100 | 100 | 1992960
60 | Anlima Energy Ltd. |  | IPP | 6*21.2 | 116 | 111 | 2404964
| Chattogram area Total |  |  |  | 2382 | 1666 | 34798124
61 | Ashuganj TPP Unit- 3 |  | APSCL | 1*150 | 0 | 0 | 0 | Contract Expired
| Ashuganj TPP Unit- 4 |  | APSCL | 1*150 | 129 | 0 | 0 | Gas shortage
| Ashuganj TPP Unit- 5 |  | APSCL | 1*150 | 134 | 0 | 0 | Gas shortage
62 | Ashuganj 225 MW CCPP |  | APSCL | 1*142+1*75 | 221 | 181 | 4110000 | #REF!
63 | Ashuganj 450 MW CCPP(North) |  | APSCL | 1*360 | 360 | 300 | 7130000 | Gas shortage
64 | Ashuganj 450 MW CCPP(South) |  | APSCL | 1*360 | 360 | 260 | 6417000 | Gas shortage
65 | Ashuganj 50 MW PP |  | APSCL | 14*3.968 | 45 | 29 | 582048 | Gas shortage
66 | Ashuganj 55 MW PP (Precision) |  | RPP | 15*4 | 55 | 5 | 144960 | Gas shortage
67 | Ashuganj 195MW PP (APSCL-United) |  | IPP | 20*9.73+1*16 | 195 | 8 | 167272 | Gas shortage
68 | Ashuganj 51 MW PP (Midland) |  | IPP | 6*9.34 | 51 | 51 | 1226488
69 | Ashuganj 150MW PP (Midland) |  | IPP | 23*7.015 | 150 | 137 | 3069455 | Engine problem
70 | Titas 50 MW Peaking PP |  | PDB | 6*8.92 | 52 | 40 | 656560 | Engine problem
71 | Chandpur 150 MW CCPP |  | PDB | 1*106+1*57 | 163 | 87 | 1889440 | Machine problem
72 | Chandpur 200MW (Desh energy) |  | IPP | 12*18.4 | 200 | 200 | 3990720
73 | Feni 22MW PP (Doreen) |  | SIPP, PDB | 8*2.90 | 22 | 22 | 278856
74 | Feni 11 MW PP (Doreen) |  | SIPP, REB | 4*2.90 | 11 | 11 | 233900
** | Impoprt (Tripura) |  | Imported power | 0 | 160 | 162 | 3600960
75 | Jangalia 33MW PP (Summit) |  | SIPP, PDB | 4*8.73 | 33 | 16 | 440400 | Engine problem
76 | Jangalia 52 MW PP (Lakdanavi) |  | IPP | 6*8.92 | 52 | 43 | 1015262 | Engine problem
77 | Cumilla 25 MW PP (Summit) |  | SIPP, PDB | 3*3.67+2*6.97 | 25 | 20 | 474960 | Engine problem
78 | Daudkandi 200 MW PP (B.Trac) |  | IPP | 154*1.4 | 200 | 200 | 2514048
79 | Feni Lanka Power |  | IPP | 7*18.415+1*9.78 | 114 | 80 | 1710000 | Engine problem
80 | Chowmuhani 113 MW |  | IPP | 12*9.78+2*3.1 | 113 | 115 | 2641800
81 | Bhairob 54.5 MW |  | IPP | 3*18.2 | 54 | 36 | 888480 | 33 kV feeder problem.
82 | Chandpur 115(Doreen) |  | IPP | 4*18.5+2*22.5 | 115 | 77 | 1659840 | Engine problem
| Cumilla Area Total |  |  |  | 3014 | 2080 | 44842449
83 | RPCL 210MW CCPP |  | IPP | 4*35+1*70 | 202 | 160 | 3545280 | Gas shortage
84 | Tangail 22 MW PP (Doreen) |  | SIPP, PDB | 8*2.90 | 22 | 20 | 428940
85 | Jamalpur 95 MW PP(Powerpac) |  | IPP | 12*8.924 | 8 | 0 | 0 | Under maint.
86 | Sarishabari 3 MW Solar Plant |  | IPP | 1*3 | 3 | 0 | 13050
87 | Mymensingh 200 MW PP (United) |  | IPP | 9.78*21 | 200 | 179 | 3501600 | Engine problem
88 | Jamalpur 115 MW PP (United) |  | IPP | 9.78*12 | 115 | 96 | 1622400 | Engine problem
89 | Sutiakhali 50 MW Solar PP |  | IPP | 50 | 50 | 0 | 304810
90 | Tangail Palli Power Gen 22 MW |  | IPP | 4*6.7 | 22 | 22 | 522960
| Mymensingh Area Total |  |  |  | 622 | 477 | 9939040
91 | Fenchugonj CCPP Phase-1 |  | PDB | 2*32+1*33 | 70 | 30 | 716000 | Machine problem
92 | Fenchugonj CCPP Phase-2 |  | PDB | 2*35+1*35 | 90 | 42 | 805632 | Machine problem
93 | Kushiara 163 MW CCPP (KP) |  | IPP | 1*109+1*54 | 163 | 163 | 3812563
94 | Shajibazar 330 MW CCPP |  | PDB | 3*110 | 330 | 249 | 5647000 | Gas shortage
95 | Fenchugonj 51 MW PP (Barakatullah) |  | RPP | 19*2.90 | 51 | 53 | 1213200
| Fenchuganj 44MW (Energyprima) |  | RPP | 12*3.3+5*2 | 0 | 3 | 70272 | Gas shortage
96 | Hobiganj 11MW PP Cofidence-E |  | SIPP, REB | 4*2.90 | 11 | 11 | 242976
97 | Shahjibazar GTPP Unit- 8 & 9 |  | PDB | 2*35 | 66 | 50 | 1204608
98 | Shahjibazar 86MW PP (Shahjibazar) |  | RPP | 32*2.90 | 86 | 89 | 2106240
99 | Shahjibazar 100 MW GTPP |  | PDB | 1*100 | 100 | 0 | 0 | Under maint.
100 | Sylhet 225 MW CCPP |  | PDB | 1*142+1*89 | 231 | 220 | 5182220
101 | Sylhet 20 MW GTPP |  | PDB | 1*20 | 20 | 0 | 0 | Gas shortage
| Sylhet 50MW PP (EPL) |  | RPP | 27*2 | 0 | 29 | 647580
102 | Shahjahanulla 25 MW PP |  | SIPP, REB | 3*9.34 | 25 | 23 | 542424
103 | Bibiana-II 341 MW CCPP (Summit) |  | IPP | 1*222+1*119 | 341 | 300 | 7185500 | FGMO
104 | Bibiyana-III 400 MW CCPP |  | PDB | 400 MW | 400 | 404 | 9475000
105 | Sylhet 10MW PP (Desh) |  | RPP | 6*1.95 | 10 | 10 | 247500
106 | Bibiyana South 400 MW |  | PDB | 400 MW | 383 | 392 | 9275500
| Sylhet Area Total |  |  |  | 2377 | 2068 | 48374215
107 | Bheramara GTPP Unit-3 |  | PDB | 1*20 | 16 | 0 | 0 | Reserve.
** | Bheramara (HVDC ) |  | Imported power | 2*500 | 1000 | 904 | 22106909
108 | Khulna 115 PP MW (KPCL-2) |  | QRPP | 7*17 | 0 | 109 | 1679040 | Engine problem
109 | Faridpur 50 MW Peaking PP |  | PDB | 8*6.89 | 54 | 37 | 412320 | Engine problem
110 | Khulna 225 MW CCPP |  | NWPGCL | 1*150+1*75 | 230 | 200 | 4331520 | Engine problem
111 | Gopalganj 100 MW Peaking PP |  | PDB | 16*6.98 | 109 | 10 | 84480 | Line O/L
112 | Bheramara 410 MW CCPP |  | NWPGCL | 1*278+1*132 | 410 | 215 | 5583744 | Gas shortage
| Noapara 40 MW PP (Khanjahan Ali) |  | QRPP | 5*8.5 | 0 | 40 | 687000
113 | Noapara 100 MW PP (Bangla Trac) |  | IPP | 70*1.4 | 100 | 90 | 895680 | Engine problem
114 | Rupsha 105 MW PP (Orion rupsha) |  | IPP | 6*18.445 | 105 | 75 | 1780800 | Engine problem
115 | Madhumati 100 MW PP |  | NWPGCL | 6*18 | 105 | 15 | 188352 | Line O/L
116 | Mongla Orion 100 MW Solar PP |  | IPP | 100 | 100 | 0 | 657360
| Khulna Area Total |  |  |  | 2229 | 1695 | 38407205
117 | Barisal 110 MW PP (Summit ) |  | IPP | 7*17.076 | 110 | 32 | 509760 | Line O/L
118 | Bhola 33 MW PP (Venture) |  | RPP | 1*34.50 | 33 | 40 | 728007
119 | Bhola 225 MW CCPP |  | PDB | 2*63+1*68 | 194 | 87 | 2144070 | Gas shortage
120 | Bhola 95 MW PP (Aggreko) |  | QRPP | 96*1.10 | 95 | 0 | 0 | Contract Expired
121 | Payra 1320 MW |  | BCPCL | 2*622 | 1244 | 620 | 13265300
122 | Bhola Nutan Biddut BD LTD |  | IPP | 220 | 220 | 221 | 5010027
123 | United Payra Power Ltd. |  | IPP | 8*18.5+1*9.5 | 150 | 35 | 356400 | Line O/L
| Barisal Area Total |  |  |  | 2046 | 1035 | 22013564
124 | Baghabari 71 MW GTPP |  | PDB | 1*71 | 71 | 0 | 0 | Gas shortage
| Baghabari 100 MW GTPP |  | PDB | 1*100 | 100 | 0 | 0 | Gas shortage
125 | Baghabari 50 MW Peaking PP |  | PDB | 6*8.9 | 52 | 43 | 513216 | Engine problem
126 | Bera 70 MW Peaking PP |  | PDB | 9*8.29 | 71 | 0 | 65423 | Engine problem
127 | Amnura 50 MW PP(Sinha) |  | QRPP | 7*7.79 | 0 | 0 | 0 | Contact expired
128 | Katakhali 50 MW PP (Northern) |  | QRPP | 6*8.9 | 50 | 43 | 309776 | Engine problem
129 | Katakhali 50 MW Peaking PP |  | PDB | 6*8.7 | 50 | 30 | 360841 | Engine problem
130 | Sirajgonj Unit-1 225MW |  | NWPGCL | 1*150+1*75 | 210 | 0 | 0 | Gas shortage
131 | Sirajgonj Unit-2 225MW |  | NWPGCL | 1*150+1*75 | 220 | 214 | 4626709 | Running on HSD
132 | Sirajgonj Unit-3 225MW |  | NWPGCL | 1*141 | 220 | 151 | 3750482 | Gas shortage
133 | Sirajgonj 400 MW CCPP Unit-4 |  | SNWPGCL | 1*282+1*132 | 414 | 287 | 8432218 | Gas shortage
134 | Santahar 50 MW Peaking PP |  | PDB | 6*8.7 | 50 | 34 | 401684 | Engine problem
135 | Bogra 22 MW PP (GBB) |  | RPP | 6*4 | 22 | 22 | 483120
136 | Bogura 20 MW PP (Energyprima) |  | RPP | 5*3.3+5*2 | 0 | 0 | 0 | Contract Expired
137 | Ullapara 11 MW PP (Summit) |  | SIPP, REB | 4*2.90 | 11 | 11 | 204390
138 | Natore 52 MW PP (Rajlanka) |  | IPP | 6*8.92 | 52 | 52 | 1079520
139 | Chapainawabganj 100 MW Peaking PP |  | PDB | 12*8.924 | 104 | 92 | 1199272 | Engine problem
140 | Baghabari 200 MW PP (Paramount) |  | IPP | 135*1.6 | 200 | 170 | 1875838 | Engine problem
141 | Bagura 113 MW PP (Confidence)-2 |  | IPP | 6*18.55+7.2 | 113 | 113 | 2734080
142 | Confidence Power Bogura Unit-1 113 MW |  | IPP | 6*18.55 | 113 | 113 | 2678976
143 | Sirajgonj 6.55 MW Solar |  | NWPGCL | 1*6 | 6 | 0 | 27000
| Rajshahi Area Total |  |  |  | 2129 | 1375 | 28742545
144 | Barapukuria TPP Unit-1 |  | PDB | 1*125 | 85 | 84 | 1866763
| Barapukuria TPP Unit-2 |  | PDB | 1*125 | 85 | 0 | 0 | Under maint.
145 | Barapukuria 275 MW TPP Unit-3 |  | PDB | 1*275 | 274 | 250 | 6081300 | Coal shortage
146 | Rangpur 20 MW GTPP |  | PDB | 1*20 | 20 | 16 | 84000
147 | Saidpur 20 MW GTPP |  | PDB | 1*20 | 20 | 8 | 38000
148 | Rangpur 113 MW PP (Confidence) |  | IPP | 9*6.984+7*7.015+3.15*2 | 113 | 110 | 2619590
149 | Sympa Solar Power 8MW |  | IPP | 8 MW | 8 | 0 | 30693
150 | Energypac Power Venture Thakurgaon Ltd. |  | IPP | 115 | 115 | 115 | 2465790
| Rangpur Area Total |  |  |  | 720 | 583 | 13186136
| Total |  |  |  | 21215 | 14001 | 303310230
| Eastern Grid Total |  |  |  | 14091 | 9313 | 200960780
| Western Grid Total |  |  |  | 7124 | 4688 | 102349450
| National Grid Total |  |  |  | 21215 | 14001 | 303310230
*Data collected from respective power station over telephone.
Executive Engineer
Network Operation Division
Page- 3

## P3
POWER GRID COMPANY OF BANGLADESH LTD.
NATIONAL LOAD DESPATCH CENTER
MAXIMUM LOAD SERVED BY DIFFERENT GRID SUB-STATIONS
QF-LDC-09
Date: | 2022-04-07
(a) ENTIRE EASTERN GRID : |  | 9165.24 | MW | (b) ENTIRE WESTERN GRID : |  | 4040.9 | MW
i) Dhaka area |  | 5018.04 | MW | i) Khulna area |  | 1652.6 | MW
ii) Chittagong area |  | 1257.2 | MW | ii) Rajshahi area |  | 1368 | MW
iii) Comilla area |  | 1299 | MW | iii) Barisal area |  | 413.3 | MW
iv) Mymensingh area |  | 1044 | MW | iv) Rangpur area |  | 607 | MW
v) Sylhet area |  | 547 | MW
| SYSTEM TOTAL DEMAND ( a + b ) = |  | 13206.14 | MW
MAXIMUM LOAD SERVED BY DIFFERENT SUB-STATIONS
Sub-station | Load (MW) | Hour | Sub-station | Load (MW) | Hour | Sub-station | Load (MW) | Hour
Aftabnagar | 32 | 19:00 | Hasnabad | 74 | 23:00 | Palashbari | 119 | 00:00
Agargaon | 92 | 14:00 | Hathazari | 103 | 19:00 | Panchagarh | 47 | 19:00
Agrabad | 68 | 11:00 | Ishurdi | 69 | 19:00 | Patuakhali | 124.3 | 21:00
AKS | 9 | 00:00 | Jaldhaka | 47 | 18:00 | PHP | 8 | 01:00
AKSML | 134 | 00:00 | Jamalpur | 138 | 18:30 | Purbachal | 20 | 21:00
Amnura | 62 | 03:00 | Jashore | 122 | 23:00 | Purbasadipur | 102 | 19:30
Ashuganj | 39 | 21:00 | Jhenaidah | 135 | 21:00 | Rahim | 33 | 01:00
Bagerhat | 105 | 21:00 | Joydebpur | 187 | 12:00 | Rajbari | 64 | 00:00
Bakulia | 127 | 14:00 | Joypurhat | 62 | 22:00 | Rajendrapur | 104 | 00:00
Banani | 52 | 14:00 | Juldah | 19 | 00:00 | Rajshahi | 165 | 21:00
Bangabhaban | 22 | 10:00 | Kabirpur | 293 | 16:00 | Rajshahi | 41 | 22:00
Barapukuria | 58 | 14:00 | Kachua | 72 | 21:00 | Ramganj | 98 | 21:00
Barguna | 18 | 21:00 | Kallyanpur | 105 | 20:00 | Rampur | 25 | 19:30
Barishal | 106 | 19:00 | Kalurghat | N/A | N/A | Rangamati | 14 | 19:00
Barishal | 63 | 21:00 | Kamrangirchar | 74 | 15:00 | Rangpur | 124 | 18:00
Baroaulia | 77 | 00:00 | Kaptai | 4.5 | 18:30 | Ruppur | 4.2 | 09:00
Baroirhat | 52 | 21:00 | Kazla | 85 | 13:00 | Saidpur | 97 | 17:00
Bashundhara | 177 | 14:00 | Keranigonj | 76 | 21:00 | Satkhira | 115 | 23:00
BashundharaCement | 7 | 00:00 | Khagrachori | 28 | 18:30 | Satmasjid | 103 | 19:00
Beanibazar | 64 | 18:30 | Khulna | 91 | 19:00 | Savar | 209 | 15:00
Benapole | 54 | 00:00 | Khulshi | 184 | 14:00 | Shahjadpur | 107 | 19:30
Bhaluka | 112 | 19:00 | Kishoreganj | 132 | 23:00 | Shahjibazar | 111 | 00:00
Bhandaria | 58 | 21:00 | Kodda | 344 | 14:00 | Shahmirpur | 48 | 10:00
Bhangura | 40 | 03:00 | KSRM | 27.5 | 15:00 | Shariatpur | 74 | 21:00
Bheramara(GK) | 61 | 23:00 | Kulaura | 50 | 18:30 | Sherpur | 134 | 20:00
Bhulta | 268 | 14:00 | Kurigram | 45 | 19:30 | Shikalbaha | 42 | 21:00
Bog-Sherpur | 68 | 03:00 | Kushtia | 136 | 20:00 | Shitalakhya | 130 | 16:00
Bogura | 178 | 01:00 | Lalbag | 94 | 16:00 | Sholosohor | N/A | N/A
Borhanuddin | 44 | 21:00 | Lalmonirhat | 32 | 19:30 | Shyampur | 180 | 00:00
Brahmanbaria | 160 | 01:00 | Madanganj | 178 | 14:00 | Siddhirganj | 116 | 15:00
BSRM | 162 | 08:00 | Madaripur | 113 | 21:00 | Sirajganj | 113 | 20:00
Cantonment | 144 | 14:00 | Madartek | 86 | 23:00 | Sonargaon | 101 | 15:00
Chandpur | 78 | 21:00 | Madunaghat | 61 | 18:30 | Sreemongol | 59 | 19:00
Chandraghona | 32 | 19:00 | Magura | 54 | 00:00 | Srinagar | 45.84 | 21:00
Chapai | 72 | 00:00 | Mahasthangarh | 78 | 03:00 | SSM | 0 | 00:00
Charsaidpur | 42 | 10:00 | Manikganj | 98 | 22:00 | Sunamganj | 52 | 21:00
Chauddagram | 60 | 20:00 | Maniknagar | 70 | 15:00 | Sylhet | 148 | 20:00
Chhatak | 31 | 19:00 | Matarbari | 44 | 20:00 | Tangail | 235 | 21:00
Chowmuhani | 218 | 21:00 | Matuail | 66 | 12:00 | Thakurgaon | 77 | 19:30
Chuadanga | 119 | 22:00 | Millgate | 54 | 10:00 | TK | 30.2 | 19:00
Coxsbazar | 120 | 23:00 | Mirpur | 133 | 20:00 | Tongi | 136 | 15:00
Cumilla(N) | 150 | 22:00 | Mirsorai | N/A | N/A | Ullon | 148 | 19:30
Cumilla(S) | 172 | 14:00 | Mithapukur | 33 | 13:00 | Uttara | 73 | 19:00
Daudkandi | 160 | 00:00 | Modern | 0 | 00:00 | UttaraNew | 34 | 14:00
Dhaka | 41 | 13:00 | Mogbazar | 125 | 15:00 | Zigatola | 53 | 15:00
Dhamrai | 124 | 19:30 | Mongla | 36 | 10:00
Dhanmondi | 216 | 13:00 | Motijheel | 35 | 12:00
Dohazari | 96 | 03:00 | Munshiganj | 114 | 01:00
Faridpur | 149 | 20:00 | Mymensingh | 243 | 18:00
Fatullah | 73 | 10:00 | Naogaon | 124 | 00:00
Fenchuganj | 49 | 20:00 | Narail | 50 | 01:00
Feni | 146 | 19:00 | Narinda | 60 | 15:00
Ghorashal | 74 | 22:00 | Narshingdi | 192 | 19:30
Goalpara | 30 | 21:00 | Natore | 159 | 03:00
Gollamari | 54 | 19:00 | Nawabganj | 58 | 21:00
Gopalganj | 106.6 | 21:00 | Netrakona | 125 | 20:00
GPH | 15 | 08:00 | New | 82.4 | 14:00
Gulshan | 66 | 13:00 | Niamatpur | 50 | 18:30
Halishahar | 58 | 18:30 | Noapara | 39 | 20:00
Haripur | 117 | 11:00 | Pabna | 68 | 19:30
Sub Divisional Engineer |  |  | Executive Engineer |  | Superintendent Engineer
Network Operation Division |  |  | Network Operation Division |  | Load Despatch Circle
(1) Honbl. State Minister |  |  | (8) Executive Director (O & M) PGCB. |  | (18) C.E. Transmission (1 & 2) PGCB.
Ministry of Power,Energy & Mineral |  |  | (9) Member,Generation,PDB. |  | (19) S.E. System Protection,PGCB.
Resources, GOB. |  |  | (10) Member,Distribution,PDB. |  | (20) Director,Public Relation,PDB.
(2) Secy (Power Divn.)Ministry of |  |  | (11) Member,Transmission & |  | (21) Director Program, PDB.
Power,Energy & Mineral Resources. |  |  | System Operation,PDB. |  | (22) S.E. Consumer Affairs,PDB.
(3) Director General,Power cell |  |  | (12) Member,P&D,PDB. |  | (23) Director,Project Planning,PDB.
(4) Chairman,BERC |  |  | (13) C.E (P & D), PGCB. |  | (24) Director,System Planning,PDB.
(5) Chairman, BPDB. |  |  | (14) G.M. Commercial Operation |  | (25) Executive Eng.IMD.
(6) Managing Director, PGCB. |  |  | (15) C.E. Generation,PDB. |  | (26) Executive Eng. EMD.
(7) Member(Power & Industry) |  |  | (16) C.E, (P & D),PDB. |  | (27) NLDC
Planning Commission. |  |  | (17) C.E. System Operation,PGCB

## Voltage
e
MAXIMUM & MINIMUM VOLTAGES OF DIFFERENT GRID SUB-STATIONS:
| Date: | 2022-04-07 | [7 empty] | QF-LDC-10
| Sub-Station | Max Voltage | Hour | Min | Hour | Sub-Station | Maxm | Hour | Min | Hour
|  |  |  | Voltage |  |  | Voltage |  | Voltage
| 400 KV | KV | Hour | KV |  |  | KV |  | KV
| Bibiyana | 402 | 4:00 | 391 | 17:00 | Kaliakoir | 382 | 0.70833 | 355 | 0.5
| Bheramara | 397 | 1:00 | 387 | 16:00 | Bhulta | 397 | 0.16667 | 369 | 0.41667
| Ashuganj(N) | 407 | 4:00 | 378 | 13:00 | Gopalganj | 413 | 0.625 | 391 | 0.8125
| Payra | 420 | 4:00 | 405 | 1:00
| 230 KV | KV |  | KV |  | 230 KV | KV |  | KV
| Ghorasal | 232 | 1:00 | 220 | 12:00 | Hathazari | 236 | 5:00 | 226 | 15:00
| Ishurdi | 237 | 18:30 | 228 | 13:00 | Megnaghat | 226 | 5:00 | 217 | 12:00
| Ashuganj | 240 | 4:00 | 225 | 13:00 | Fenchuganj | 238 | 5:00 | 233 | 15:00
| Serajganj | 236 | 4:00 | 231 | 13:00 | Siddhirganj | 226 | 4:00 | 209 | 11:00
| Baghabari | 234 | 3:00 | 229 | 11:00 | Maniknagar | 226 | 4:00 | 208 | 11:00
| Barapukuria | 231 | 5:00 | 226 | 14:00 | Agargaon | 225 | 4:00 | 198 | 13:00
| Bogra | 231 | 6:00 | 226 | 3:00 | Barisal | 241 | 5:00 | 232 | 21:00
| Rajshahi | 227 | 18:30 | 218 | 13:00 | Bhola 225 MW | 242 | 4:00 | 237 | 21:00
| Khulna South | 240 | 18:30 | 232 | 3:00 | AKSML | 236 | 5:00 | 225 | 15:00
| Rampura | 224 | 4:00 | 210 | 12:00 | BSRM | 235 | 5:00 | 221 | 13:00
| Haripur | 222 | 4:00 | 209 | 11:00 | Bibiyana | 237 | 5:00 | 230 | 11:00
| Hasnabad | 227 | 3:00 | 202 | 13:00 | Bhulta | 228 | 5:00 | 209 | 11:00
| Shyampur | 227 | 4:00 | 202 | 13:00 | Ashuganj (S) | 255 | 14:00 | 223 | 13:00
| Aminbazar | 225 | 1:00 | 203 | 2:00 | Kaliakoir | 223 | 4:00 | 207 | 12:00
| Tongi | 224 | 3:00 | 200 | 13:00 | GPH | 237 | 5:00 | 226 | 15:00
| Comilla (N) | 229 | 4:00 | 217 | 13:00 | Jhenaidah | 232 | 18:30 | 223 | 3:00
| 132 kV | KV |  | KV |  | 132 kV | KV |  | KV
| Aftabnagar | 138 | 03:00 | 126 | 15:00 | Manikganj | 132 | 05:00 | 120 | 13:00
| Agargaon | 136 | 04:00 | 121 | 13:00 | Maniknagar | 131 | 04:00 | 119 | 11:00
| Agrabad | 136 | 04:00 | 128 | 15:00 | Matarbari | 120 | 18:00 | 108 | 03:00
| AKS | 135 | 05:00 | 129 | 13:00 | Matuail | 138 | 08:00 | 123 | 10:00
| Aminbazar | 137 | 22:00 | 122 | 09:00 | Millgate | 138 | 04:00 | 115 | 13:00
| Amnura | 137 | 19:00 | 129 | 03:00 | Mirpur | 135 | 23:00 | 120 | 10:00
| Ashuganj | 132 | 21:00 | 129 | 14:00 | Mithapukur | 133 | 05:00 | 130 | 00:00
| Bagerhat | 135 | 10:00 | 131 | 01:00 | Modern | 137 | 04:00 | 129 | 15:00
| Bakulia | 135 | 18:30 | 127 | 15:00 | Mogbazar | 139 | 04:00 | 124 | 13:00
| Banani | 135 | 04:00 | 112 | 13:00 | Mongla | 136 | 18:30 | 131 | 06:00
| Bangabhaban | 132 | 04:00 | 120 | 11:00 | Motijheel | 132 | 04:00 | 120 | 11:00
| Barapukuria | 133 | 01:00 | 131 | 14:00 | Munshiganj | 138 | 03:00 | 124 | 13:00
| Barguna | 136 | 07:00 | 130 | 15:00 | Mymensingh | 120 | 00:00 | 113 | 01:00
| Barishal | 139 | 04:00 | 130 | 13:00 | Naogaon | 130 | 18:30 | 124 | 00:00
| Barishal | 140 | 04:00 | 132 | 21:00 | Narail | 130 | 06:00 | 124 | 02:00
| Baroaulia | 139 | 05:00 | 129 | 15:00 | Narinda | 0 | 00:00 | N/A | N/A
| Baroirhat | 135 | 05:00 | 128 | 15:00 | Narshingdi | 128 | 05:00 | 114 | 13:00
| Bashundhara | 137 | 04:00 | 123 | 15:00 | Natore | 136 | 04:00 | 131 | 03:00
| BashundharaCement | 136 | 04:00 | 124 | 11:00 | Nawabganj | 140 | 05:00 | 125 | 11:00
| Beanibazar | 132 | 06:00 | 126 | 20:00 | Netrakona | 123 | 00:00 | 111 | 20:00
| Benapole | 133 | 16:00 | 127 | 05:00 | New | 139 | 03:00 | 124 | 15:00
| Bhaluka | 121 | 00:00 | 112 | 14:00 | Niamatpur | 127 | 06:00 | 119 | 14:00
| Bhandaria | 138 | 06:00 | 126 | 21:00 | Noapara | 137 | 16:00 | 132 | 05:00
| Bhangura | 136 | 18:30 | 131 | 03:00 | Pabna | 134 | 18:30 | 128 | 13:00
| Bheramara | 136 | 18:30 | 132 | 13:00 | Palashbari | 131 | 05:00 | 126 | 00:00
| Bheramara(GK) | 137 | 03:00 | 134 | 12:00 | Panchagarh | 135 | 04:00 | 126 | 09:00
| Bhulta | 128 | 05:00 | 112 | 08:00 | Patuakhali | 136 | 17:00 | 131 | 13:00
| Bog-Sherpur | 135 | 18:30 | 130 | 13:00 | PHP | 134 | 04:00 | 127 | 15:00
| Bogura | 136 | 06:00 | 132 | 00:00 | Purbachal | 137 | 05:00 | 118 | 13:00
| Bogura | 136 | 06:00 | 113 | 14:00 | Purbasadipur | 134 | 18:30 | 129 | 17:00
| Brahmanbaria | 127 | 05:00 | 123 | 01:00 | Rahim | 134 | 04:00 | 124 | 11:00
| Cantonment | 135 | 04:00 | 120 | 13:00 | Rajbari | 135 | 16:00 | 127 | 19:30
| Chandpur | 140 | 04:00 | 135 | 07:00 | Rajendrapur | 135 | 07:00 | 117 | 13:00
| Chandraghona | 137 | 06:00 | 131 | 13:00 | Rajshahi | 138 | 18:30 | 131 | 13:00
| Chapai | 136 | 19:00 | 129 | 09:00 | Rajshahi | 140 | 19:00 | 131 | 14:00
| Charsaidpur | 136 | 03:00 | 123 | 13:00 | Ramganj | 136 | 04:00 | 129 | 21:00
| Chauddagram | 135 | 06:00 | 129 | 13:00 | Rampur | 136 | 06:00 | 129 | 15:00
| Chhatak | 132 | 04:00 | 127 | 18:30 | Rampura | 137 | 04:00 | 124 | 12:00
| Chowmuhani | 132 | 04:00 | 127 | 13:00 | Rangamati | 136 | 06:00 | 128 | 15:00
| Chuadanga | 126 | 08:00 | 118 | 21:00 | Rangpur | 133 | 07:00 | 127 | 18:00
| Coxsbazar | 115 | 18:30 | 99 | 04:00 | Ruppur | 136 | 18:30 | 132 | 03:00
| Cumilla(N) | 135 | 03:00 | 129 | 13:00 | Saidpur | 134 | 06:00 | 128 | 17:00
| Cumilla(S) | 136 | 04:00 | 123 | 14:00 | Satkhira | 134 | 10:00 | 130 | 00:00
| Daudkandi | 136 | 04:00 | 124 | 11:00 | Satmasjid | 136 | 18:30 | 124 | 10:00
| Dhaka | 138 | 03:00 | 123 | 10:00 | Savar | 136 | 23:00 | 121 | 10:00
| Dhamrai | 133 | 04:00 | 115 | 13:00 | Shahjadpur | 135 | 00:00 | 134 | 13:00
| Dhanmondi | 134 | 06:00 | 123 | 10:00 | Shahjibazar | 131 | 05:00 | 128 | 11:00
| Dohazari | 136 | 06:00 | 121 | 15:00 | Shahmirpur | 136 | 18:00 | 128 | 15:00
| Faridpur | 135 | 04:00 | 128 | 19:30 | Shariatpur | 137 | 04:00 | 127 | 19:30
| Fatullah | 134 | 04:00 | 121 | 13:00 | Sherpur | 125 | 00:00 | 112 | 18:30
| Fenchuganj | 135 | 06:00 | 132 | 14:00 | Shikalbaha | 135 | 22:00 | 129 | 15:00
| Feni | 135 | 06:00 | 128 | 14:00 | Shikalbaha | 137 | 06:00 | 129 | 14:00
| Ghorashal | 136 | 01:00 | 130 | 22:00 | Shitalakhya | 137 | 05:00 | 123 | 13:00
| Goalpara | 140 | 18:30 | 135 | 03:00 | Sholosohor | N/A | N/A | N/A | N/A
| Gollamari | 135 | 17:00 | 125 | 19:30 | Shyampur | 135 | 04:00 | 125 | 11:00
| Gopalganj | 137 | 17:00 | 127 | 19:30 | Shyampur | 135 | 04:00 | 120 | 13:00
| Gopalganj_I | 139 | 10:00 | 131 | 19:30 | Siddhirganj | 135 | 05:00 | 124 | 11:00
| Gulshan | 138 | 05:00 | 124 | 13:00 | Sirajganj | 133 | 18:30 | 128 | 13:00
| Halishahar | 136 | 05:00 | 127 | 15:00 | Sonargaon | 132 | 00:00 | 125 | 11:00
| Haripur | 134 | 04:00 | 124 | 11:00 | Sreemongol | 134 | 06:00 | 130 | 02:00
| HaripurSBU | 134 | 06:00 | 122 | 13:00 | Srinagar | 137 | 00:00 | 126 | 11:00
| Hasnabad | 136 | 04:00 | 126 | 10:00 | SSM | 140 | 05:00 | 131 | 15:00
| Hathazari | 137 | 04:00 | 132 | 15:00 | Sunamganj | 130 | 07:00 | 124 | 20:00
| Ishurdi | 137 | 18:30 | 132 | 03:00 | Sylhet | 132 | 05:00 | 129 | 20:00
| Jaldhaka | 134 | 06:00 | 126 | 17:00 | Tangail | 129 | 00:00 | 119 | 13:00
| Jamalpur | 125 | 00:00 | 116 | 16:00 | Thakurgaon | 135 | 00:00 | 129 | 18:00
| Jashore | 133 | 19:00 | 128 | 13:00 | TK | 134 | 17:00 | 129 | 15:00
| Jhenaidah | 132 | 06:00 | 128 | 20:00 | Tongi | 140 | 05:00 | 125 | 13:00
| Jhenaidah | 132 | 04:00 | 131 | 09:00 | Ullon | 138 | 06:00 | 124 | 13:00
| Joydebpur | 139 | 05:00 | 126 | 12:00 | Uttara | 134 | 19:00 | 121 | 09:00
| Joypurhat | 131 | 10:00 | 120 | 14:00 | UttaraNew | 135 | 00:00 | 119 | 13:00
| Juldah | 137 | 05:00 | 129 | 15:00 | Zigatola | 138 | 04:00 | 123 | 13:00
| Kabirpur | 136 | 06:00 | 120 | 19:00
| Kachua | 137 | 03:00 | 131 | 13:00
| Kaliakoir | N/A | N/A | N/A | N/A
| Kallyanpur | 135 | 18:30 | 123 | 10:00
| Kalurghat | N/A | N/A | N/A | N/A
| Kamrangirchar | 138 | 00:00 | 123 | 13:00
| Kaptai | 135 | 22:00 | 134 | 00:00
| Sub Assistant Engineer | [5 empty] | Sub Divisional Engineer
| Network Operation Division | [5 empty] | Network Operation Division |  |  | Page 7 of 7

## L-Curve
Date | 2022-04-07
.
TIME | E-W INT.(Export) | EAST GRID | WEST GRID | TOTAL |  |  | DAILY LOAD CURVE
0:00 | 220 | 9191 | 4415 | 13606 |  |  |  | QF-LDC-11
0:30 | 340 | 8789 | 4489 | 13278 | Date: | 2022-04-07
1:00 | 460 | 8387 | 4563 | 12950
1:30 | 397 | 8324.5 | 4423.5 | 12748
2:00 | 334 | 8262 | 4284 | 12546
2:30 | 249 | 8313 | 4274 | 12587 | [5 empty] | Gen. at Eve. Peak | 14001 | 14001 MW (21:00 )
3:00 | 164 | 8364 | 4264 | 12628 | [6 empty] | 21:00
3:30 | 234 | 8322 | 4253.5 | 12575.5 | [5 empty] | Gen. at Day Peak | 12345 | 12345 MW (12:00 )
4:00 | 304 | 8280 | 4243 | 12523 | [6 empty] | 12:00
4:30 | 252 | 8099.5 | 3955 | 12054.5 | [5 empty] | Highest Generation | 14008
5:00 | 200 | 7919 | 3667 | 11586 | [6 empty] | 22:00
5:30 | 201 | 7607 | 3540.5 | 11147.5
6:00 | 202 | 7295 | 3414 | 10709
6:30 | 288 | 7193.5 | 3429.5 | 10623
7:00 | 374 | 7092 | 3445 | 10537
7:30 | 432 | 7155 | 3478.5 | 10633.5
8:00 | 490 | 7218 | 3512 | 10730
8:30 | 555 | 7378 | 3570.5 | 10948.5
9:00 | 620 | 7538 | 3629 | 11167
9:30 | 645 | 7681.5 | 3821 | 11502.5
10:00 | 670 | 7825 | 4013 | 11838
10:30 | 690 | 7950 | 3990.5 | 11940.5
11:00 | 710 | 8075 | 3968 | 12043
11:30 | 652 | 8249.5 | 3944.5 | 12194
12:00 | 594 | 8424 | 3921 | 12345
12:30 | 577 | 8387.5 | 3991.5 | 12379
13:00 | 560 | 8351 | 4062 | 12413
13:30 | 633 | 8441.5 | 4202 | 12643.5
14:00 | 706 | 8532 | 4342 | 12874
14:30 | 717 | 8450 | 4375 | 12825
15:00 | 728 | 8368 | 4408 | 12776
15:30 | 692 | 8406.5 | 4359.5 | 12766
16:00 | 656 | 8445 | 4311 | 12756
16:30 | 602 | 8453 | 4268 | 12721
17:00 | 548 | 8461 | 4225 | 12686
17:30 | 488 | 8422 | 4162 | 12584
18:00 | 428 | 8383 | 4099 | 12482
18:30 | 374 | 8743 | 4288 | 13031
19:00 | 320 | 9103 | 4477 | 13580
19:30 | 332 | 9127 | 4590 | 13717
20:00 | 330 | 9099 | 4605 | 13704 |  |  |  | Executive Engineer
20:30 | 317 | 9206 | 4646.5 | 13852.5 |  |  |  | Network Operation Division
21:00 | 304 | 9313 | 4688 | 14001
21:30 | 343 | 9314.5 | 4690 | 14004.5
22:00 | 382 | 9316 | 4692 | 14008 |  |  |  |  | Page 6 of 7
22:30 | 323 | 9271 | 4643 | 13914
23:00 | 264 | 9226 | 4594 | 13820
23:30 | 242 | 9208.5 | 4504.5 | 13713
24:00 | 220 | 9191 | 4415 | 13606
14001 MW (21:00 )
12345 MW (12:00 )

## En-Curve
DAILY ENERGY CURVE
Date | 2022-04-07 |  | Energy |  | 303310230
[13 empty] | 2022-04-07 | [5 empty] | QF-LDC-12
TIME | GAS | HVDC | P.GEN(GAS). | P.GEN(HSD) | P.GEN(HFO). | COAL | HYDRO | G.GEN(HSD) | G.GEN(HFO) | TRIPURA | SOLAR | SHORTAGE
0:00 | 3952 | 904 | 1396 | 972 | 4200 | 955 | 104 | 432 | 747 | 160 | 0 | 0
0:30 | 3826 | 913 | 1496 | 829 | 4117.5 | 917.5 | 88 | 425.5 | 729 | 154 | 0 | 0 | Date: | 2022-04-07
1:00 | 3700 | 922 | 1596 | 686 | 4035 | 880 | 72 | 419 | 711 | 148 | 0 | 0
1:30 | 3718.5 | 920 | 1601 | 523.5 | 3993 | 880 | 72 | 419.5 | 692 | 148 | 0 | 0 | [8 empty] | Total Energy | 303.3102 | Total Energy Gen 303.310 MKWHr Energy Not Served 0.000 MKWHr Energy Requirement 303.310 MKWHr
2:00 | 3737 | 918 | 1606 | 361 | 3951 | 880 | 72 | 420 | 673 | 148 | 0 | 0 | [8 empty] | Energy not Served | 0
2:30 | 3746 | 918 | 1626 | 383 | 3954 | 880 | 72 | 419.5 | 659 | 149 | 0 | 0 | [8 empty] | Energy Requirement | 303.3102
3:00 | 3755 | 918 | 1646 | 405 | 3957 | 880 | 72 | 419 | 645 | 150 | 0 | 0
3:30 | 3756 | 918 | 1651.5 | 353 | 3950 | 881.5 | 72 | 417.5 | 643.5 | 150 | 0 | 0 | [6 empty] | Shortage
4:00 | 3757 | 918 | 1657 | 301 | 3943 | 883 | 72 | 416 | 642 | 150 | 0 | 0
4:30 | 3768.5 | 918 | 1645.5 | 225.5 | 3769.5 | 840.5 | 72 | 364.5 | 500.5 | 142 | 0 | 0
5:00 | 3780 | 918 | 1634 | 150 | 3596 | 798 | 72 | 313 | 359 | 134 | 0 | 0
5:30 | 3755.5 | 918 | 1568.5 | 87.5 | 3386 | 774.5 | 72 | 281.5 | 319.5 | 132 | 1.5 | 0
6:00 | 3731 | 918 | 1503 | 25 | 3176 | 751 | 72 | 250 | 280 | 130 | 3 | 0
6:30 | 3709.5 | 918 | 1503 | 12.5 | 3123.5 | 749 | 72 | 250 | 271.5 | 131 | 13 | 0 |  |  |  |  | Coal
7:00 | 3688 | 918 | 1503 | 0 | 3071 | 747 | 72 | 250 | 263 | 132 | 23 | 0
7:30 | 3683.5 | 918 | 1557 | 0 | 3099 | 746.5 | 72 | 250 | 263 | 130 | 44.5 | 0 |  |  |  | Oil |  |  |  | ,
8:00 | 3679 | 918 | 1611 | 0 | 3127 | 746 | 72 | 250 | 263 | 128 | 66 | 0
8:30 | 3723 | 918 | 1645 | 0 | 3259.5 | 736.5 | 72 | 250 | 263 | 136 | 75.5 | 0
9:00 | 3767 | 918 | 1679 | 0 | 3392 | 727 | 72 | 250 | 263 | 144 | 85 | 0
9:30 | 3765.5 | 917.5 | 1691 | 52 | 3535 | 726.5 | 72 | 331 | 315 | 147 | 123.5 | 0
10:00 | 3764 | 917 | 1703 | 104 | 3678 | 726 | 72 | 412 | 367 | 150 | 162 | 0
10:30 | 3798.5 | 917.5 | 1708.5 | 98.5 | 3739.5 | 725.5 | 72 | 372.5 | 382 | 149 | 179.5 | 0
11:00 | 3833 | 918 | 1714 | 93 | 3801 | 725 | 72 | 333 | 397 | 148 | 197 | 0
11:30 | 3844.5 | 917.5 | 1732 | 260.5 | 3753.5 | 735 | 72 | 297 | 389 | 152 | 200.5 | 0
12:00 | 3856 | 917 | 1750 | 428 | 3706 | 745 | 72 | 261 | 381 | 156 | 204 | 0
12:30 | 3844 | 917.5 | 1692 | 513 | 3686 | 764.5 | 72 | 293 | 378 | 160 | 197 | 0
13:00 | 3832 | 918 | 1634 | 598 | 3666 | 784 | 72 | 325 | 375 | 164 | 190 | 0
13:30 | 3832 | 918 | 1634 | 598 | 3666 | 784 | 72 | 325 | 375 | 164 | 190 | 0
14:00 | 3832 | 918 | 1634 | 598 | 3666 | 784 | 72 | 325 | 375 | 164 | 190 | 0
14:30 | 3821.5 | 917 | 1663 | 779 | 3631 | 791 | 36 | 368 | 442 | 162 | 162 | 0
15:00 | 3811 | 916 | 1692 | 960 | 3596 | 798 | 0 | 411 | 509 | 160 | 134 | 0
15:30 | 3801.5 | 915.5 | 1611.5 | 961.5 | 3646 | 796.5 | 17.5 | 409.5 | 553 | 155 | 108 | 0
16:00 | 3792 | 915 | 1531 | 963 | 3696 | 795 | 35 | 408 | 597 | 150 | 82 | 0
16:30 | 3881 | 915.5 | 1528.5 | 673.5 | 3874.5 | 826.5 | 69.5 | 384 | 597 | 152 | 57.5 | 0
17:00 | 3881 | 916 | 1526 | 384 | 4053 | 858 | 104 | 360 | 597 | 154 | 33 | 0
17:30 | 3834.5 | 910 | 1506.5 | 302 | 4088 | 843.5 | 104 | 350 | 640 | 157 | 18.5 | 0
18:00 | 3788 | 904 | 1487 | 220 | 4123 | 829 | 104 | 340 | 683 | 160 | 4 | 0
18:30 | 3835.5 | 904.5 | 1528 | 569 | 4166.5 | 834 | 103 | 378.5 | 724 | 162 | 2 | 0
19:00 | 3883 | 905 | 1569 | 918 | 4210 | 839 | 102 | 417 | 765 | 164 | 0 | 0
19:30 | 3929 | 904 | 1608 | 830 | 4278 | 900 | 102 | 443 | 781 | 158 | 0 | 0
20:00 | 3946 | 903 | 1600 | 773 | 4286 | 921 | 102 | 442 | 782 | 164 | 0 | 0
20:30 | 3959.5 | 903.5 | 1620 | 864 | 4298 | 937.5 | 102 | 440 | 779.5 | 163 | 0 | 0
21:00 | 3973 | 904 | 1640 | 955 | 4310 | 954 | 102 | 438 | 777 | 162 | 0 | 0
21:30 | 3973 | 903.5 | 1649 | 962.5 | 4297.5 | 954 | 102 | 438 | 777 | 162 | 0 | 0
22:00 | 3973 | 903 | 1658 | 970 | 4285 | 954 | 102 | 438 | 777 | 162 | 0 | 0
22:30 | 3961 | 903.5 | 1610 | 969.5 | 4270 | 954 | 102.5 | 435.5 | 764.5 | 159 | 0 | 0
23:00 | 3949 | 904 | 1562 | 969 | 4255 | 954 | 103 | 433 | 752 | 156 | 0 | 0
23:30 | 3950.5 | 904 | 1479 | 970.5 | 4227.5 | 954.5 | 103.5 | 432.5 | 749.5 | 158 | 0 | 0 | Max Temp. in Dhaka |  | 24.7° C | 35.0° C
24:00 | 3952 | 904 | 1396 | 972 | 4200 | 955 | 104 | 432 | 747 | 160 | 0 | 0
Executive Engineer
Network Operation Division
Page 5 of 7
GAS
Oil
HVDC
COAL
HYDRO
SOLAR
Total Energy Gen 303.310 MKWHr Energy Not Served 0.000 MKWHr Energy Requirement 303.310 MKWHr
Note on W13: Author:

## Generation
g | 2022-04-07
Si No | Unit | 1:00 | 2:00 | 3:00 | 4:00 | 5:00 | 6:00 | 7:00 | 8:00 | 9:00 | 10:00 | 11:00 | 12:00 | 13:00 | 14:00 | 15:00 | 16:00 | 17:00 | 18:00 | 18:30 | 19:00 | 19:30 | 20:00 | 21:00 | 22:00 | 23:00 | 24:00 | KWH
1 | Karnaphuli Hydro PP Unit-1, 2 & 3 | 72 | 72 | 72 | 72 | 72 | 72 | 72 | 72 | 72 | 72 | 72 | 72 | 72 | 72 | 0 |  | 69 | 69 |  | 67 | 67 | 67 | 67 | 67 | 68 | 69 | 1581649
2 | Karnaphuli Hydro PP Unit-4 & 5 | [15 empty] | 35 | 35 | 35 |  | 35 | 35 | 35 | 35 | 35 | 35 | 35 | 288000
3 | Chattogram TPP-1
4 | Chattogram TPP-2 | 150 | 150 | 150 | 150 | 150 | 150 | 150 | 150 | 150 | 150 | 150 | 150 | 150 | 150 | 150 | 150 | 150 | 150 |  | 150 | 150 | 150 | 150 | 150 | 150 | 150 | 3700000
5 | Raozan 25 MW PP | 25 | 25 | 25 | 25 |  |  |  |  | 12 | 25 | 25 | 25 | 25 | 25 | 25 | 25 | 25 | 25 |  | 25 | 25 | 25 | 25 | 25 | 25 | 25 | 518328
| Teknaf 20MW PP (Solartech) | [8 empty] | 12 | 14 | 16 | 17 | 16 | 14 | 12 | 7 | 3 | 0 | [8 empty] | 116370
6 | Sikalbaha 225MW CCPP (Gas) | 203 | 203 | 205 | 203 | 203 | 204 | 215 | 204 | 222 | 203 | 203 | 203 | 214 | 199 | 201 | 203 | 204 | 207 |  | 204 | 203 | 216 | 220 | 213 | 203 | 203 | 4976488
7 | Sikalbaha 225MW CCPP(Oil)
8
9 | Sikalbaha 150MW GTPP
10 | Sikalbaha 150MW GTPP(Oil)
| Dohazari -Kalaish 100 MW Peaking | [10 empty] | 51 | 51 | [5 empty] | 51 |  | 85 | 85 | 85 | 85 | 85 | 54 | 51 | 603836
12 | Hathazari 100 MW peaking PP | 51 | 51 | 51 | 51 | [6 empty] | 17 | 42 | 42 | 33 | 33 | 33 | 42 | 42 |  | 42 | 42 | 42 | 42 | 42 | 42 | 42 | 721104
| Sikalbaha 105 MW PP (Baraka Sikalbaha) | 105 | 105 | 105 | 105 | 105 | 105 | 105 | 105 | 100 | 87 | 73 | 0 |  |  |  | 6 | 102 | 105 |  | 105 | 105 | 105 | 105 | 105 | 105 | 105 | 1999745
| Daudkandi 200 MW PP (B.Trac) | 130 | 130 | 130 | 100 | 50 |  |  |  |  | 10 | 10 | 50 | 120 | 200 | 200 | 200 | 50 | 50 |  | 200 | 200 | 150 | 200 | 200 | 200 | 200 | 2514048
14 | Titas 50 MW Peaking PP | 41 | 41 | 41 | 41 | 41 | 0 | [7 empty] | 31 | 40 | 40 | 40 | 40 |  | 40 | 40 | 40 | 40 | 40 | 41 | 42 | 656560
15 | 210 MW Siddhirgonj TPP
16 | Siddhirgonj 2*120 MW GTPP
17 | Siddhirganj 335 MW CCPP
18 | Kodda 300 MW PP Unit-2 (Summit) | 288 | 288 | 298 | 300 | 298 | 195 | 195 | 195 | 245 | 282 | 296 | 296 | 296 | 288 | 278 | 281 | 278 | 263 |  | 281 | 281 | 281 | 281 | 281 | 278 | 281 | 6664143
19 | Ashuganj 195MW PP (APSCL-United) | [5 empty] | 8 | 8 | 8 | 8 | 8 | 8 | 8 | 8 | 8 | 8 | 8 | 8 | 8 |  | 8 | 8 | 8 | 8 | 8 | 8 | 8 | 167272
20 | Ghorasal TPP (Unit-1&2)
21 | Ghorasal Repowered CCPP:Unit-3 (GT
22 | Ghorasal Repowered CCPP Unit-4 | 128 | 130 | 130 | 125 | 130 | 131 | 130 | 130 | 130 | 130 | 200 | 200 | 163 | 200 | 150 | 120 | 200 | 200 |  | 200 | 220 | 220 | 220 | 220 | 220 | 220 | 4018000
23 | Ghorasal TPP Unit-5
24
25 | Ghorasal 365 MW CCPP Unit-7 | 250 | 250 | 250 | 250 | 250 | 250 | 250 | 250 | 250 | 250 | 250 | 250 | 250 | 250 | 250 | 250 | 250 | 250 |  | 250 | 250 | 250 | 250 | 250 | 250 | 250 | 5995145
26
28 | Ashuganj TPP Unit- 3
29 | Ashuganj TPP Unit- 4
30 | Ashuganj TPP Unit- 5
32 | Ashuganj 50 MW PP | 17 | 17 | 17 | 17 | 17 | 17 | 17 | 17 | 29 | 29 | 29 | 29 | 29 | 29 | 29 | 29 | 29 | 29 |  | 29 | 29 | 29 | 29 | 29 | 29 | 29 | 582048
33 | Ashuganj 225 MW CCPP | 166 | 165 | 165 | 165 | 170 | 163 | 159 | 154 | 148 | 138 | 139 | 166 | 184 | 192 | 196 | 182 | 178 | 175 |  | 175 | 177 | 183 | 181 | 179 | 187 | 187 | 4110000
34 | Ashuganj 450 MW CCPP(South) | 260 | 260 | 260 | 260 | 260 | 260 | 260 | 260 | 260 | 260 | 260 | 260 | 260 | 260 | 260 | 260 | 260 | 260 |  | 260 | 260 | 260 | 260 | 260 | 260 | 260 | 6417000
| Ashuganj 450 MW CCPP(North) | 280 | 280 | 280 | 280 | 280 | 280 | 280 | 280 | 270 | 270 | 270 | 270 | 270 | 270 | 270 | 300 | 300 | 300 |  | 300 | 300 | 300 | 300 | 300 | 270 | 270 | 7130000
35 | Ashuganj 55 MW PP (Precision) | 5 | 5 | 5 | 5 | 5 | 5 | 5 | 5 | 5 | 5 | 5 | 5 | 5 | 5 | 5 | 5 | 5 | 5 |  | 5 | 5 | 5 | 5 | 5 | 5 | 5 | 144960
36 | Chandpur 150 MW CCPP | 66 | 66 | 66 | 67 | 80 | 80 | 79 | 85 | 85 | 86 | 85 | 85 | 85 | 79 | 78 | 78 | 75 | 77 |  | 78 | 85 | 84 | 87 | 85 | 84 | 83 | 1889440
37 | Tongi 80 MW GTPP
38 | Haripur GTPP
39 | Haripur 412 MW CCPP
40 | Meghnaghat 450 MW CCPP(MPL)
41 | Haripur 360MW CCPP(HPL) | 123 | 142 | 147 | 172 | 177 | 188 | 186 | 203 | 231 | 251 | 267 | 282 | 271 | 257 | 241 | 225 | 216 | 207 |  | 217 | 221 | 222 | 228 | 239 | 238 | 244 | 5128000
42 | RPCL 210MW CCPP | 109 | 109 | 128 | 143 | 164 | 164 | 163 | 161 | 156 | 160 | 157 | 162 | 178 | 169 | 168 | 154 | 143 | 143 |  | 144 | 147 | 146 | 160 | 160 | 161 | 158 | 3545280
43 | Sutiakhali 50 MW Solar PP | [5 empty] | 1 | 8 | 17 | 15 | 41 | 50 | 50 | 46 | 40 | 31 | 17 | 7 | 1 | [8 empty] | 304810
44 | Fenchugonj CCPP Phase-1 | 30 | 30 | 30 | 30 | 30 | 30 | 30 | 30 | 30 | 30 | 30 | 30 | 30 | 30 | 30 | 30 | 30 | 30 |  | 30 | 30 | 30 | 30 | 30 | 30 | 30 | 716000
45 | Fenchugonj CCPP Phase-2 | 31 | 31 | 31 | 31 | 31 | 31 | 31 | 31 | 31 | 31 | 31 | 43 | 41 | 41 | 42 | 42 | 42 | 42 |  | 42 | 42 | 42 | 42 | 42 | 42 | 42 | 805632
46 | Shajibazar 330 MW CCPP | 245 | 245 | 245 | 244 | 244 | 245 | 240 | 245 | 245 | 244 | 245 | 242 | 246 | 243 | 244 | 245 | 245 | 245 |  | 245 | 243 | 249 | 249 | 247 | 247 | 243 | 5647000
47 | Shahjibazar GTPP Unit- 8 & 9 | 50 | 50 | 50 | 50 | 50 | 50 | 50 | 50 | 50 | 50 | 50 | 50 | 50 | 50 | 50 | 50 | 50 | 50 |  | 50 | 50 | 50 | 50 | 50 | 50 | 50 | 1204608
48 | Shahjibazar 86MW PP (Shahjibazar) | 89 | 89 | 89 | 89 | 86 | 86 | 86 | 86 | 89 | 86 | 86 | 88 | 87 | 87 | 87 | 87 | 88 | 88 |  | 88 | 88 | 89 | 89 | 89 | 89 | 89 | 2106240
Shahjibazar 100 MW GTPP
49 | Shahjibazar 50MW PP (EPL)
50 | Sylhet 225 MW CCPP | 220 | 220 | 220 | 218 | 191 | 191 | 191 | 191 | 220 | 219 | 220 | 220 | 218 | 213 | 213 | 213 | 220 | 220 |  | 218 | 219 | 219 | 220 | 219 | 219 | 219 | 5182220
51 | Sylhet 20 MW GTPP
52 | Sylhet 50MW PP (EPL) | 27 | 27 | 27 | 27 | 26 | 26 | 26 | 26 | 27 | 27 | 26 | 28 | 28 | 29 | 26 | 27 | 28 | 29 |  | 29 | 29 | 29 | 29 | 28 | 28 | 29 | 647580
53 | Sylhet 10MW PP (Desh) | 10 | 10 | 10 | 10 | 10 | 10 | 10 | 10 | 10 | 10 | 10 | 10 | 10 | 10 | 10 | 10 | 10 | 10 |  | 10 | 10 | 10 | 10 | 10 | 10 | 10 | 247500
54 | Hobiganj 11MW PP Cofidence-E | 11 | 11 | 11 | 11 | 11 | 11 | 11 | 11 | 11 | 8 | 8 | 8 | 8 | 8 | 11 | 11 | 11 | 11 |  | 11 | 11 | 11 | 11 | 11 | 11 | 11 | 242976
55 | Fenchugonj 51 MW PP (Barakatullah) | 50 | 50 | 50 | 50 | 50 | 50 | 50 | 50 | 50 | 50 | 50 | 50 | 22 | 53 | 53 | 53 | 53 | 53 |  | 53 | 53 | 53 | 53 | 53 | 53 | 53 | 1213200
56 | Shahjahanulla 25 MW PP | 23 | 23 | 23 | 23 | 23 | 23 | 23 | 23 | 23 | 23 | 23 | 23 | 23 | 23 | 23 | 23 | 23 | 23 |  | 23 | 23 | 23 | 23 | 23 | 23 | 23 | 542424
57 | Bibiana-II 341 MW CCPP (Summit) | 270 | 265 | 280 | 275 | 275 | 270 | 275 | 305 | 300 | 285 | 270 | 280 | 290 | 290 | 290 | 290 | 280 | 290 |  | 280 | 280 | 270 | 300 | 310 | 300 | 310 | 7185500
| Bibiyana South 400 MW | 400 | 400 | 400 | 400 | 400 | 360 | 360 | 360 | 380 | 400 | 400 | 390 | 387 | 400 | 386 | 390 | 400 | 350 |  | 400 | 400 | 393 | 392 | 400 | 400 | 400 | 9275500
58 | Nababganj 55 MW PP (Southern power ) | 35 | 35 | 35 | 35 | 35 | 35 | 35 | 35 | 35 | 35 | 35 | 35 | 35 | 35 | 35 | 35 | 35 | 35 |  | 35 | 35 | 35 | 35 | 35 | 35 | 35 | 888004
59 | Tangail Palli Power Gen 22 MW | 22 | 22 | 22 | 22 | 22 | 22 | 22 | 22 | 19 | 19 | 22 | 22 | 22 | 22 | 22 | 22 | 22 | 22 |  | 22 | 22 | 22 | 22 | 22 | 22 | 20 | 522960
60 | Barabkunda 22 MW PP (Regent) | [26 empty] | 0
61 | Narshingdi 22 MW PP (Doreen) | 22 | 22 | 22 | 22 | 22 | 22 | 22 | 22 | 22 | 19 | 19 | 19 |  |  | 19 | 19 | 19 | 22 |  | 22 | 22 | 22 | 22 | 22 | 22 | 22 | 452124
62 | Tangail 22 MW PP (Doreen) | 20 | 20 | 20 | 20 | 20 | 20 | 20 | 20 | 20 | 17 | 17 | 17 | 17 | 17 | 17 | 17 | 20 | 20 |  | 20 | 20 | 20 | 20 | 20 | 20 | 20 | 428940
63 | Impoprt (Tripura) | 148 | 148 | 150 | 150 | 134 | 130 | 132 | 128 | 144 | 150 | 148 | 156 | 164 | 172 | 160 | 150 | 154 | 160 |  | 164 | 158 | 164 | 162 | 162 | 156 | 160 | 3600960
64 | Malancha, Ctg. EPZ (United) | 30 | 30 | 30 | 23 | 27 | 26 | 4 | 5 | 3 | 2 | 2 | 2 | 8 | 3 | 2 | 6 | 13 | 26 |  | 28 | 31 | 36 | 36 | 36 | 36 | 36 | 450240
65 | Feni 22MW PP (Doreen) | 22 | 22 | 22 | 22 | 22 | 22 | 22 | 19 | [11 empty] | 22 | 22 | 22 | 22 | 22 | 22 | 22 | 278856
66 | Feni 11 MW PP (Doreen) | 11 | 11 | 11 | 11 | 11 | 11 | 11 | 11 | 8 | 8 | 11 | 11 | 11 | 11 | 11 | 11 | 11 | 11 |  | 11 | 11 | 11 | 11 | 11 | 11 | 11 | 233900
67 | Jangalia 33MW PP (Summit) | 22 | 25 | 25 | 25 | 30 | 30 | 30 | 25 | 21 | 17 | 13 | 12 | 8 | 8 | 8 | 8 | 8 | 7 |  | 8 | 13 | 15 | 16 | 25 | 28 | 30 | 440400
68 | Cumilla 25 MW PP (Summit) | 21 | 21 | 21 | 21 | 21 | 21 | 21 | 21 | 21 | 20 | 21 | 21 | 21 | 20 | 20 | 20 | 20 | 20 |  | 20 | 20 | 20 | 20 | 20 | 20 | 20 | 474960
69 | Summit Ashulia | 25 | 25 | 25 | 25 | 25 | 25 | 25 | 25 | 25 | 25 | 25 | 25 | 25 | 25 | 25 | 25 | 25 | 25 |  | 25 | 25 | 25 | 25 | 25 | 25 | 25 | 600000
70 | Summit Madhabdi | 29 | 29 | 29 | 29 | 29 | 29 | 29 | 20 | 28 | 28 | 29 | 29 | 28 | 28 | 28 | 25 | 28 | 28 |  | 20 | 28 | 28 | 29 | 29 | 29 | 29 | 642060
71 | Maona 33 MW PP(Summit) |  | 33 | 33 | 33 | 33 | 33 | 33 | 33 | 33 | 33 | 33 | 33 | 33 | 33 | 33 | 33 | 33 | 33 |  | 33 | 33 | 33 | 33 | 33 | 33 | 33 | 787320
72 | Rupganj 33 MW PP(Summit) | 23 | 23 | 23 | 25 | 25 | 25 | 16 | 16 | 16 | 33 | 33 | 33 | 33 | 33 | 33 | 33 | 33 | 33 |  | 33 | 33 | 33 | 33 | 33 | 33 | 33 | 684000
73 | Ghorashal 108MW PP (Regent) | 85 | 90 | 98 | 98 | 98 | 101 | 101 | 101 | 101 | 95 | 95 | 101 | 13 | 60 | 82 | 103 | 82 | 98 |  | 98 | 98 | 98 | 95 | 94 | 92 | 93 | 2158863
| Feni Lanka Power | 63 | 63 | 63 | 63 | 63 | 63 | 63 | 63 | 45 | 63 | 80 | 80 | 80 | 80 | 80 | 80 | 80 | 80 |  | 80 | 80 | 80 | 80 | 80 | 80 | 80 | 1710000
| Chowmuhani 113 MW | 110 | 109 | 108 | 107 | 115 | 115 | 110 | 106 | 107 | 106 | 102 | 105 | 105 | 105 | 104 | 108 | 113 | 115 |  | 115 | 116 | 115 | 115 | 115 | 114 | 108 | 2641800
| Manikgonj 162MW PP(MPGL) | 144 | 144 | 144 | 144 | 144 | 78 | 73 | 72 | 72 | 72 | 72 | 72 | 72 | 72 | 89 | 144 | 162 | 162 |  | 162 | 162 | 162 | 162 | 162 | 162 | 144 | 2924640
77 | Siddhirganj 100 PP(Dutch Bangla) | 100 | 100 | 100 | 100 | 100 | 100 | 100 | 100 | 100 | 100 | 100 | 90 | 97 | 92 | 92 | 92 | 95 | 97 |  | 87 | 92 | 92 | 92 | 92 | 92 | 92 | 2305920
78 | Gazipur 52 MW PP | 49 | 49 | 49 | 49 | 49 | 25 | 25 | 29 | 41 | 40 | 40 | 40 | 40 | 40 | 40 | 48 | 48 | 48 |  | 48 | 48 | 49 | 49 | 49 | 49 | 49 | 1057920
79 | Kodda 150MW PP | 150 | 150 | 150 | 150 | 150 | 150 | 133 | 133 | 133 | 150 | 133 | 133 | 133 | 150 | 133 | 150 | 150 | 150 |  | 150 | 150 | 150 | 150 | 150 | 150 | 150 | 3420480
80 | Jamalpur 95 MW PP(Powerpac)
81 | Jangalia 52 MW PP (Lakdanavi) | 43 | 43 | 43 | 43 | 43 | 43 | 43 | 43 | 43 | 43 | 43 | 43 | 34 | 34 | 38 | 42 | 42 | 42 |  | 42 | 42 | 43 | 43 | 43 | 43 | 43 | 1015262
| Gazipur 100 MW PP | 70 | 70 | 70 | 70 | 70 | 70 | 70 | 70 | 70 | 70 | 70 | 70 | 70 | 70 | 70 | 85 | 90 | 90 |  | 70 | 70 | 70 | 90 | 90 | 90 | 90 | 1803600
Kaptai 7 MW Solar PP
| Jodiac Power | 54 | 54 | 54 | 54 | 54 | 54 | 54 | 54 | 54 | 54 | 54 | 54 | 54 | 54 | 54 | 54 | 54 | 54 |  | 54 | 54 | 54 | 54 | 54 | 54 | 54 | 1343743
| Karnaphuli Power Ltd. | 110 | 110 | 110 | 110 | 110 | 96 | 92 | 92 | 93 | 92 | 93 | 90 | 53 | 17 | 17 | 19 | 82 | 106 |  | 110 | 110 | 110 | 110 | 110 | 110 | 102 | 2176210
82 | Madanganj 102 PP(Summit) | 76 | 64 | 80 | 80 | 80 | 64 | 64 | 55 | 75 | 80 | 80 | 80 | 75 | 78 | 78 | 78 | 78 | 78 |  | 78 | 78 | 79 | 78 | 78 | 79 | 79 | 1835064
83 | Pagla (DPA )
84 | B.Baria (Aggreko) 85MW
85 | Keraniganj 100 MW PP (Powerpac)
86 | Meghnaghat CCPP ( Summit)
87 | Meghnaghat 100 MW(IEL) | 94 | 100 | 100 | 100 | 100 | 100 | 100 | 97 | 92 | 92 | 92 | 92 | 92 | 90 | 91 | 90 | 95 | 91 |  | 90 | 90 | 90 | 90 | 90 | 90 | 91 | 2264640
| Meghnaghat 104 MW PP (OPCL) | 81 | 85 | 90 | 85 | 92 | 91 | 92 | 91 | 91 | 91 | 91 | 91 | 90 | 91 | 91 | 90 | 104 | 104 |  | 104 | 104 | 104 | 104 | 104 | 104 | 104 | 2320320
88 | Ghorashal 78.5 MW PP(MAX)
90 | Ashuganj 53MW PP (United)
91 | Juldah 100 MW Unit-1 (Acorn)
92 | Fenchuganj 44MW (Energyprima) | 6 | 6 | 6 | 6 | 3 | 3 | 3 | 3 | 3 |  | 3 | 3 | 3 | 3 | 3 | 3 | 3 | 3 |  | 3 | 3 | 3 | 3 | 3 | 3 | 3 | 70272
93 | Ashuganj 51 MW PP (Midland) | 51 | 51 | 51 | 51 | 51 | 51 | 51 | 51 | 51 | 51 | 51 | 51 | 51 | 51 | 51 | 51 | 51 | 51 |  | 51 | 51 | 51 | 51 | 51 | 51 | 51 | 1226488
94 | Gagnagar 102 MW PP (Digital Power) | 76 | 76 | 76 | 84 | 84 | 50 | 50 | 84 | 84 | 84 | 84 | 84 | 84 | 84 | 84 | 93 | 93 | 93 |  | 93 | 93 | 93 | 93 | 93 | 93 | 93 | 2011392
95 | Patenga 50MW PP (Baraka) | 30 | 33 | 37 | 37 | 37 | 37 | 37 | 37 | 37 | 37 | 38 | 37 | 37 | 37 | 37 | 38 | 38 | 40 |  | 42 | 42 | 42 | 42 | 41 | 37 | 38 | 913440
96 | Chattogram 108 MW PP (ECPV) | 90 | 95 | 96 | 96 | 96 | 96 | 96 | 96 | 88 | 82 | 85 | 82 | 86 | 86 | 86 | 86 | 93 | 94 |  | 94 | 94 | 94 | 94 | 95 | 95 | 95 | 2206080
97 | katpotti 52 MW | [26 empty] | 0
98 | Bosila 108MW PP(CLC)
99 | Madanganj-55 MW PP(Summit) | 42 | 45 | 55 | 55 | 55 | 55 | 55 | 55 | 55 | 55 | 55 | 55 | 55 | 55 | 55 | 50 | 45 | 55 |  | 55 | 55 | 55 | 55 | 55 | 55 | 55 | 1309204
100 | Manikganj 55 MW PP (Northern) | 55 | 35 | 17 | 17 | 17 | 17 | 17 | 17 | 45 | 55 | 55 | 55 | 55 | 55 | 55 | 55 | 55 | 55 |  | 55 | 55 | 55 | 55 | 55 | 55 | 55 | 1077689
101 | Kushiara 163 MW CCPP (KP) | 163 | 163 | 163 | 163 | 163 | 110 | 110 | 163 | 163 | 163 | 163 | 163 | 163 | 163 | 163 | 163 | 163 | 130 |  | 163 | 163 | 163 | 163 | 163 | 163 | 163 | 3812563
102 | Sarishabari 3 MW Solar Plant | [5 empty] | 0 | 0 | 1 | 2 | 2 | 2 | 2 | 2 | 2 | 1 | 1 | 0 | 0 | [8 empty] | 13050
103 | Kamalaghat 54 MW PP(Banco Energy) | 54 | 54 | 54 | 54 | 54 | 54 | 54 | 54 | 54 | 54 | 54 | 54 | 54 | 54 | 54 | 54 | 54 | 54 |  | 54 | 54 | 54 | 54 | 54 | 54 | 54 | 1309320
104 | Keranigonj 300 MW PP (APR) | 215 | 106 | 125 | 51 | [5 empty] | 12 | 13 | 166 | 260 | 301 | 301 | 303 | 104 | 34 |  | 301 | 215 | 208 | 300 | 302 | 300 | 304 | 3487179
105 | Bramhangoan 100 MW PP (Aggreko) | 100 | 100 | 100 | 100 | 100 | 25 |  |  |  | 25 | 25 | 93 | 98 | 96 | 95 | 94 | 60 | 25 |  | 85 | 95 | 95 | 95 | 100 | 100 | 100 | 1649707
106 | Mymensingh 200 MW PP (United) | 152 | 136 | 141 | 141 | 141 | 141 | 141 | 142 | 141 | 140 | 141 | 141 | 130 | 122 | 120 | 119 | 122 | 174 |  | 174 | 175 | 178 | 179 | 171 | 171 | 171 | 3501600
112 | Aurahati 100MW PP (Aggreko) | 87 | 25 | 50 | 50 | [5 empty] | 25 | 25 | 99 | 100 | 100 | 100 | 100 | 60 | 25 |  | 100 | 100 | 100 | 100 | 100 | 100 | 100 | 1432206
114 | Kodda 149 MW PP Unit-1 (Summit) | 134 | 145 | 149 | 149 | 149 | 140 | 140 | 140 | 137 | 144 | 149 | 149 | 135 | 133 | 140 | 117 | 129 | 140 |  | 149 | 149 | 149 | 149 | 149 | 149 | 149 | 3444768
115 | Juldah 100 MW PP Unit-3 (Acorn) | 90 | 90 | 90 | 90 | 90 | 76 | 76 | 76 | 76 | 90 | 90 | 90 | 90 | 90 | 90 | 90 | 90 | 90 |  | 90 | 90 | 90 | 90 | 90 | 90 | 90 | 2063040
116 | Chandpur 200MW (Desh energy) | 200 | 200 | 200 | 200 | 100 | 51 | 17 | 24 | 70 | 119 | 200 | 200 | 200 | 200 | 200 | 200 | 200 | 200 |  | 200 | 200 | 200 | 200 | 200 | 200 | 200 | 3990720
117 | Ashuganj 150MW PP (Midland) | 120 | 125 | 130 | 133 | 130 | 110 | 123 | 127 | 127 | 118 | 122 | 122 | 125 | 128 | 123 | 122 | 133 | 137 |  | 132 | 137 | 137 | 137 | 137 | 137 | 133 | 3069455
118 | Bibiyana-III 400 MW CCPP | 401 | 401 | 401 | 401 | 399 | 400 | 362 | 364 | 403 | 402 | 402 | 403 | 403 | 404 | 405 | 403 | 405 | 366 |  | 399 | 403 | 404 | 404 | 404 | 403 | 402 | 9475000
| Jamalpur 115 MW PP (United) | 76 | 78 | 77 | 77 | 77 | 48 | 48 | 48 | 49 | 48 | 48 | 48 | 49 | 49 | 48 | 48 | 67 | 95 |  | 96 | 96 | 96 | 96 | 96 | 95 | 76 | 1622400
| Anwara 300 MW PP (United) | 263 | 263 | 263 | 263 | 263 | 281 | 281 | 281 | 281 | 281 | 281 | 281 | 281 | 281 | 300 | 300 | 300 | 300 |  | 300 | 300 | 300 | 300 | 281 | 280 | 281 | 6741927
| Juldah unit-2 (Acorn) | 100 | 100 | 100 | 100 | 50 | 50 | 10 | 12 | 56 | 90 | 90 | 90 | 92 | 90 | 90 | 90 | 96 | 50 |  | 60 | 100 | 100 | 100 | 100 | 100 | 100 | 1992960
| Anlima Energy Ltd. | 113 | 113 | 113 | 113 | 113 | 113 | 68 | 68 | 75 | 90 | 90 | 90 | 90 | 90 | 90 | 90 | 91 | 111 |  | 108 | 108 | 111 | 111 | 111 | 111 | 109 | 2404964
| Bhairob 54.5 MW | 36 | 36 | 36 | 36 | 36 | 36 | 36 | 36 | 36 | 36 | 36 | 36 | 36 | 36 | 36 | 36 | 36 | 36 |  | 36 | 36 | 36 | 36 | 36 | 36 | 36 | 888480
| Spectra Solar Plant Ltd. | [5 empty] | 1 | 4 | 9 | 20 | 27 | 31 | 32 | 28 | 28 | 20 | 13 | 5 | 1 | [8 empty] | 213484
| Chandpur 115(Doreen) | 101 | 101 | 68 | 60 | 60 | 45 | 58 | 60 | 59 | 59 | 59 | 59 | 59 | 59 | 59 | 60 | 76 | 79 |  | 78 | 78 | 77 | 77 | 78 | 77 | 77 | 1659840
| Kanchan Purbachal Power Generation Ltd. | 48 | 48 | 48 | 48 | 48 | 48 | 48 | 48 | 48 | 48 | 48 | 48 | 48 | 47 |  |  | 47 | 55 |  | 55 | 55 | 55 | 55 | 55 | 55 | 55 | 1121760
120 | Eastern Zone Total | 8387 | 8262 | 8364 | 8280 | 7919 | 7295 | 7092 | 7218 | 7538 | 7825 | 8075 | 8424 | 8351 | 8532 | 8368 | 8445 | 8461 | 8383 |  | 9103 | 9127 | 9099 | 9313 | 9316 | 9226 | 9191 | 200960780
121
122 | o
123 | Khulna 60MW
124 | Khulna 115 MW PP (KPCL-1 & 3)
125 | Khulna 115 PP MW (KPCL-2) | 49 | 49 | 49 | 49 |  |  |  | 5 | 57 | 99 | 99 | 83 | 95 | 93 | 92 | 92 | 92 | 99 |  | 101 | 104 | 105 | 109 | 110 | 114 | 112 | 1679040
126
127 | Khulna (Aggreeco) 55MW
128 | Faridpur 50 MW Peaking PP | 27 | 27 | 27 | 27 | [9 empty] | 12 | 20 | 30 | 28 | 28 |  | 44 | 36 | 38 | 37 | 38 | 39 | 37 | 412320
| Khulna 225 MW CCPP | 200 | 200 | 200 | 200 | 145 | 120 | 120 | 120 | 120 | 195 | 145 | 130 | 180 | 200 | 200 | 200 | 180 | 180 |  | 200 | 200 | 200 | 200 | 200 | 200 | 200 | 4331520
129 | Rupsha 105 MW PP (Orion rupsha) | 94 | 94 | 94 | 94 | 53 | 53 | 53 | 53 | 60 | 75 | 75 | 75 | 75 | 75 | 75 | 75 | 75 | 75 |  | 75 | 75 | 75 | 75 | 75 | 75 | 75 | 1780800
130 | Mongla Orion 100 MW Solar PP | [5 empty] | 1 | 11 | 38 | 33 | 72 | 91 | 95 | 91 | 81 | 65 | 41 | 17 | 2 | [8 empty] | 657360
131
132 | United Payra Power Ltd. | 17 | 17 | 17 | [12 empty] | 1 | 35 | 35 |  | 35 | 35 | 35 | 35 | 35 | 35 | 35 | 356400
133 | Bhola Nutan Biddut BD LTD (GAS) | 220 | 210 | 220 | 220 | 200 | 170 | 186 | 195 | 217 | 208 | 216 | 215 | 214 | 196 | 211 | 170 | 200 | 162 |  | 190 | 217 | 221 | 221 | 221 | 221 | 221 | 5010027
Bhola Nutan Biddut BD LTD (OIL)
| Barisal 110 MW PP (Summit ) | 32 | 16 | 16 | 16 | 16 | 16 | 16 | 16 | 16 | 16 | 16 | 16 | 16 | 16 | 16 | 16 | 16 | 16 |  | 32 | 32 | 32 | 32 | 32 | 32 | 32 | 509760
136 | Barisal GT PP Unit-1& 2
137 | Bhola 95 MW PP (Aggreko)
| Bhola 225 MW CCPP | 90 | 90 | 89 | 91 | 91 | 91 | 91 | 90 | 87 | 89 | 89 | 89 | 86 | 84 | 84 | 85 | 85 | 87 |  | 89 | 89 | 87 | 87 | 88 | 90 | 90 | 2144070
140 | Bhola 33 MW PP (Venture) | 31 | 32 | 33 | 32 | 27 | 25 | 25 | 24 | 24 | 24 | 24 | 26 | 27 | 28 | 28 | 27 | 26 | 27 |  | 38 | 39 | 39 | 40 | 39 | 39 | 39 | 728007
141 | Noapara 100 MW PP (Bangla Trac) | [9 empty] | 7 | 10 | 10 | 10 | 52 | 96 | 98 | 10 | 16 |  | 62 | 50 | 50 | 90 | 98 | 99 | 98 | 895680
142 | Noapara 40 MW PP (Khanjahan Ali) | 40 | 40 | 40 | 40 | 8 | 8 | 8 | 8 | 16 | 16 | 24 | 24 | 32 | 32 | 40 | 40 | 40 | 40 |  | 40 | 40 | 40 | 40 | 40 | 16 | 16 | 687000
143 | Gopalganj 100 MW Peaking PP | [14 empty] | 2 | 10 | 10 | 10 |  | 10 | 10 | 10 | 10 | 10 | 10 | 10 | 84480
144 | Bheramara GTPP Unit-3
145 | Madhumati 100 MW PP | 15 | [14 empty] | 15 | 15 | 15 |  | 15 | 15 | 15 | 15 | 15 | 15 | 15 | 188352
146 | Bheramara HVDC | 922 | 918 | 918 | 918 | 918 | 918 | 918 | 918 | 918 | 917 | 918 | 917 | 918 | 917 | 916 | 915 | 916 | 904 |  | 905 | 904 | 903 | 904 | 903 | 904 | 904 | 22106909
147 | Bheramara 410 MW CCPP | 230 | 230 | 230 | 225 | 230 | 225 | 230 | 230 | 230 | 225 | 225 | 220 | 220 | 220 | 215 | 220 | 220 | 210 |  | 210 | 210 | 210 | 215 | 210 | 215 | 225 | 5583744
148 | Payra 1320 MW | 550 | 550 | 550 | 550 | 470 | 420 | 420 | 420 | 400 | 400 | 400 | 420 | 460 | 490 | 470 | 470 | 530 | 500 |  | 510 | 570 | 590 | 620 | 622 | 622 | 622 | 13265300
149
150 | Barapukuria TPP Unit-1 | 80 | 80 | 80 | 83 | 78 | 81 | 77 | 76 | 77 | 76 | 75 | 75 | 74 | 74 | 78 | 75 | 78 | 80 |  | 80 | 80 | 81 | 84 | 82 | 82 | 83 | 1866763
151 | Barapukuria TPP Unit-2
152 | Barapukuria 275 MW TPP Unit-3 | 250 | 250 | 250 | 250 | 250 | 250 | 250 | 250 | 250 | 250 | 250 | 250 | 250 | 250 | 250 | 250 | 250 | 249 |  | 249 | 250 | 250 | 250 | 250 | 250 | 250 | 6081300
153 | Baghabari 71 MW GTPP
156 | Baghabari 100 MW GTPP
| Baghabari 50 MW Peaking PP | 34 | 34 | 34 | 34 | 0 | [10 empty] | 43 | 43 | 43 |  | 43 | 43 | 43 | 43 | 43 | 43 | 43 | 513216
| Sirajgonj 6.55 MW Solar | [5 empty] | 0 | 0 | 1 | 2 | 4 | 4 | 5 | 4 | 1 | 2 | 1 | 0 | 0 | [8 empty] | 27000
157 | Sirajgonj 225MW CCPP Unit-1 (Gas)
158 | Sirajgonj 225MW CCPP Unit-1(Oil)
Sirajgonj 225 MW CCPP Unit-2 (Gas)
| Sirajgonj 225 MW CCPP Unit-2 (Oil) | 219 | 220 | 219 | 216 | 168 | 130 | 130 | 130 | 130 | 217 | 188 | 131 | 145 | 194 | 211 | 208 | 180 | 160 |  | 192 | 216 | 215 | 214 | 214 | 217 | 216 | 4626709
159 | Sirajgonj 225MW CCPP Unit-3 (Gas) | 134 | 134 | 132 | 129 | 127 | 126 | 126 | 140 | 152 | 156 | 155 | 152 | 150 | 151 | 151 | 152 | 153 | 153 |  | 151 | 150 | 150 | 151 | 152 | 151 | 151 | 3750482
Sirajgonj 225MW CCPP Unit-3 (Oil)
| Sirajgonj 400 MW CCPP Unit-4 | 414 | 414 | 415 | 414 | 414 | 352 | 355 | 354 | 375 | 416 | 417 | 417 | 417 | 416 | 415 | 286 | 283 | 280 |  | 286 | 290 | 285 | 287 | 287 | 204 | 20 | 8432218
160 | Sirajgonj 400MW CCPP Unit-4 (Oil)
161 | Bera 70 MW Peaking PP | 29 | 20 | 0 | [23 empty] | 65423
162 | Bogra 22 MW PP (GBB) | 22 | 22 | 22 | 22 | 22 | 22 | 22 | 22 | 22 | 22 | 21 | 21 | 17 | 17 | 17 | 17 | 17 | 20 |  | 22 | 22 | 18 | 22 | 22 | 22 | 22 | 483120
163 | Bogura 20 MW PP (Energyprima)
164 | Ullapara 11 MW PP (Summit) | 11 | 11 | 11 | 11 | 11 | 11 | 11 | 11 | 11 | 11 | 11 | 11 | 11 | 11 | 11 | 11 | 11 | 11 |  | 11 | 11 | 11 | 11 | 11 | 11 | 11 | 204390
165 | Amnura 50 MW PP(Sinha)
166 | Katakhali 50 MW PP (Northern) | 43 | [14 empty] | 8 | 8 | 8 |  | 43 | 43 | 43 | 43 | 43 | 43 | 43 | 309776
167 | Katakhali 50 MW Peaking PP | 40 | 10 | [8 empty] | 8 | 24 | 24 | 24 | 24 | 24 | 24 | 32 |  | 32 | 32 | 32 | 30 | 30 | 30 | 30 | 360841
168 | Santahar 50 MW Peaking PP | 30 | 30 | 30 | 30 | [11 empty] | 13 | 34 | 34 |  | 34 | 34 | 34 | 34 | 33 | 34 | 34 | 401684
169 | Natore 52 MW PP (Rajlanka) | 52 | 52 | 52 | 52 | 52 | 8 | 8 | 24 | 43 | 43 | 43 | 52 | 52 | 43 | 52 | 52 | 52 | 52 |  | 52 | 52 | 52 | 52 | 52 | 52 | 52 | 1079520
170 | Chapainawabganj 100 MW Peaking PP | 90 | 90 | 93 | 93 | [8 empty] | 31 | 46 | 46 | 46 | 46 | 93 |  | 93 | 93 | 93 | 92 | 92 | 92 | 92 | 1199272
171 | Baghabari 200 MW PP (Paramount) | 154 | [8 empty] | 25 | 10 | 10 | 10 | 166 | 168 | 168 | 100 | 70 |  | 170 | 170 | 170 | 170 | 170 | 170 | 170 | 1875838
| Bagura 113 MW PP (Confidence)-2 | 113 | 113 | 113 | 113 | 113 | 113 | 113 | 113 | 113 | 113 | 113 | 113 | 113 | 113 | 113 | 113 | 113 | 113 |  | 113 | 113 | 113 | 113 | 113 | 113 | 113 | 2734080
172 | Confidence Power Bogura Unit-1 113 MW | 113 | 113 | 113 | 113 | 113 | 113 | 113 | 113 | 113 | 113 | 113 | 113 | 113 | 113 | 113 | 113 | 113 | 70 |  | 100 | 113 | 113 | 113 | 113 | 113 | 113 | 2678976
173 | Rangpur 20 MW GTPP | [19 empty] | 17 | 19 | 19 | 16 | 16 | 16 | 16 | 84000
175 | Saidpur 20 MW GTPP | [19 empty] | 8 | 8 | 8 | 8 | 8 | 0 |  | 38000
176 | Rangpur 113 MW PP (Confidence) | 103 | 103 | 102 | 106 | 109 | 109 | 110 | 109 | 110 | 107 | 110 | 109 | 109 | 109 | 109 | 109 | 109 | 110 |  | 110 | 110 | 110 | 110 | 110 | 110 | 110 | 2619590
177 | Sympa Solar Power 8MW | [6 empty] | 0 | 0 | 1 | 2 | 3 | 3 | 3 | 3 | 3 | 2 | 1 | 0 | [8 empty] | 30693
178 | Energypac Power Venture Thakurgaon Ltd. | 115 | 115 | 115 | 115 | 52 | 52 | 52 | 52 | 52 | 115 | 115 | 115 | 115 | 115 | 115 | 115 | 115 | 115 |  | 115 | 115 | 115 | 115 | 115 | 115 | 115 | 2465790
178