## Forecast
8 | [5 empty] | Power Grid Company of Bangladesh Ltd. | [10 empty] | QF-LDC-07
|  |  |  | Report on Forecasted Generation & Demand of national grid on | [6 empty] | 2022-04-10 | Sunday
|  |  | Date (day): | 2022-04-10 |  | Sunday
|  | Probable Maximum |  | Generation : |  | (a) At Day Peak Hour : | 13731.6 | MW |  |  | (b) At Evening Peak Hour : |  | 14751 | MW
| Sl. | [6 empty] | Present | Actual Generation |  | Forecasted Available Gen. on |  | Ev. Peak Gen.Shortage |  | Plants under |  | Probable
| No. | Name of the Power Station |  | Fuel | Producer | Installed Capacity |  | Capacity | On | 2022-04-09 | 2022-04-10 | during | for Fuel | for plant. S/D | Shut down (date)/ |  | Start up
[9 empty] | Day Peak | Ev. Peak | Day Peak | Ev. Peak | Limitation | M/C Problem | Remarks |  | Date
[6 empty] | Unit No. X Capacity | MW | MW | MW | MW | MW | MW | MW | MW
| 1 | Ghorasal Repowered CCPP:Unit-3 (GT |  | Gas | PDB | 1*260 | 260 | 260 | 0 | 0 | 0 | 0 |  | 260 | Under maint.
| 2 | Ghorasal Repowered CCPP Unit-4 |  | Gas | PDB | 1*210 | 210 | 180 | 234 | 232 | 240 | 240
|  | Ghorasal TPP Unit-5 |  | Gas | PDB | 1*210 | 210 | 190 | 0 | 0 | 0 | 0 | 190 |  | Gas shortage
| 3 | Ghorasal 365 MW CCPP Unit-7 |  | Gas | PDB | 1*243+1*122 | 365 | 365 | 70 | 250 | 250 | 250 | 115 |  | Gas shortage
|  | Ghorashal 78.5 MW PP(MAX) |  | Gas | QRPP | 2*40 | 0 | 0 | 0 | 0 | 0 | 0 |  |  | Contract Expired
| 4 | Ghorashal 108MW PP (Regent) |  | Gas | IPP | 34*3.35 | 108 | 108 | 101 | 104 | 105 | 105
| 5 | Haripur GTPP |  | Gas | SBU, PDB | 2*32 | 32 | 20 | 0 | 0 | 0 | 0 |  | 20 | Under maint.
| 6 | Haripur 412 MW CCPP |  | Gas | EGCB | 1*273+1*139 | 412 | 412 | 32 | 404 | 352 | 412 | 0
| 7 | Haripur 360MW CCPP(HPL) |  | Gas | IPP | 1*235+1*125 | 360 | 360 | 322 | 327 | 325 | 325 | 35
| 8 | Meghnaghat 450 MW CCPP(MPL) |  | Gas | IPP | 2*150+1*150 | 450 | 450 | 0 | 0 | 0 | 0 |  | 450 | Gas shortage
| 9 | Meghnaghat 100 MW(IEL) |  | HFO | QRPP | 12*8.9 | 100 | 0 | 82 | 100 | 100 | 100
| 10 | Meghnaghat CCPP(Summit) |  | Gas | IPP | 2*110+1*110 | 335 | 335 | 0 | 145 | 150 | 150 | 185 |  | Gas shortage
| 11 | Madanganj 102 PP(Summit) |  | HFO | QRPP | 6*17 | 102 | 0 | 45 | 68 | 78 | 80 |  | 22 | Engine problem
| 12 | Madanganj-55 MW PP(Summit) |  | HFO | (IPP) | 3*17.08+1*11.3 | 55 | 55 | 55 | 55 | 55 | 55
| 13 | Keraniganj 100 MW PP (Powerpac) |  | HFO | QRPP | 8*13.45 | 100 | 100 | 0 | 0 | 0 | 0 |  |  | Contract Expired
| 14 | Narshingdi 22 MW PP (Doreen) |  | Gas | SIPP, REB | 8*2.90 | 22 | 22 | 22 | 22 | 22 | 22
| 15 | 210 MW Siddhirgonj TPP |  | Gas | PDB | 1*210 | 210 | 115 | 0 | 0 | 0 | 0 |  | 115 | Under maint.
| 16 | Siddhirgonj 2*120 MW GTPP |  | Gas | EGCB | 2*105 | 210 | 210 | 0 | 0 | 0 | 0 | 210 |  | Gas shortage
| 17 | Siddhirganj 100 PP(Dutch Bangla) |  | HFO | QRPP | 12*8.9 | 100 | 0 | 80 | 98 | 100 | 100
| 18 | Siddhirganj 335 MW CCPP |  | Gas | EGCB | 1*217+118 | 335 | 335 | 0 | 0 | 0 | 0 | 335 |  | Gas shortage
| 19 | Gagnagar 102 MW PP (Digital Power) |  | HFO | IPP | 12*8.924 | 102 | 102 | 93 | 93 | 84 | 93 |  | 9 | Engine problem
| 20 | Katpotti 52 MW PP (Sinha) |  | HFO | IPP | 7*7.9 | 51 | 51 | 0 | 0 | 0 | 0 | 51 |  | Fuel shortage
| 21 | Kamalaghat 54 MW PP(Banco Energy) |  | HFO | IPP | 3*18 | 54 | 54 | 35 | 35 | 54 | 54
| 22 | Kodda 150MW PP |  | HFO | BPDB-RPCL | 9*17.06 | 149 | 149 | 150 | 150 | 150 | 150
| 23 | Manikganj 55 MW PP (Northern) |  | HFO | IPP | 3*19.3 | 55 | 55 | 55 | 35 | 55 | 55
| 24 | Nababganj 55 MW PP (Southern power ) |  | HFO | IPP | 3*19.3 | 55 | 55 | 17 | 35 | 35 | 35
| 25 | Bosila 108MW PP(CLC) |  | HFO | IPP | 12*8.775+1*3.5 | 108 | 0 | 0 | 0 | 0 | 0
| 26 | Summit Power,(Madhabdi+Ashulia) |  | Gas | SIPP,REB | 3*3.67+4*8.73 | 80 | 80 | 53 | 53 | 55 | 55 |  | 25 | Engine problem
| 27 | Maona 33 MW PP(Summit) |  | Gas | SIPP,REB | 4*8.73 | 33 | 33 | 33 | 33 | 33 | 33
| 28 | Rupganj 33 MW PP(Summit) |  | Gas | SIPP,REB | 4*8.73 | 33 | 33 | 33 | 24 | 33 | 33
| 29 | Gazipur 52 MW PP |  | HFO | RPCL | 6*8.9 | 52 | 52 | 42 | 49 | 51 | 51
| 30 | Tongi 80 MW GTPP |  | Gas | PDB | 1* 105 | 105 | 105 | 0 | 0 | 0 | 0 |  | 105 | Under maint.
| 31 | Kodda 300 MW PP Unit-2 (Summit) |  | HFO | IPP | 18*17.076 | 300 | 300 | 283 | 281 | 300 | 300
| 32 | Keranigonj 300 MW PP (APR) |  | HSD | IPP | 256*1.4 | 300 | 300 | 100 | 304 | 300 | 300
| 33 | Bramhangoan 100 MW PP (Aggreko) |  | HSD | IPP | 114*0.959 | 100 | 100 | 100 | 100 | 100 | 100
| 34 | Aurahati 100MW PP (Aggreko) |  | HSD | IPP | 0.85*23+0.95*91 | 100 | 100 | 98 | 100 | 100 | 100
| 35 | Kodda 149 MW PP Unit-1 (Summit) |  | HFO | IPP | 8*18.45+8.97 | 149 | 149 | 149 | 149 | 149 | 149
| 36 | Gazipur 100 MW PP |  | HFO | RPCL | 6*17.5 | 100 | 105 | 70 | 90 | 90 | 90 |  | 15 | Engine problem
| 37 | Meghnaghat 104 MW PP (OPCL) |  | HFO | IPP | 18.5*6 | 104 | 104 | 104 | 104 | 104 | 104
| 38 | Manikgonj 162MW PP(MPGL) |  | HFO | IPP | 9*18 | 162 | 162 | 35 | 90 | 144 | 162
| 39 | Spectra Solar Plant Ltd. |  | Solar | IPP | 35 | 35 | 35 | 29 | 0 | 30 | 0
| 40 | Kanchan Purbachal Power Generation Ltd. |  | HFO | IPP | 18.4*3 | 55 | 55 | 55 | 55 | 55 | 54
|  | Dhaka area Total |  |  |  |  | 6258 | 5696 | 2577 | 3585 | 3699 | 3757 | 1121 | 1021
| 41 | Chattogram TPP-1 |  | Gas | PDB | 1*210 | 210 | 180 | 0 | 0 | 0 | 0 |  | 180 | Under maint.
|  | Chattogram TPP-2 |  | Gas | PDB | 1*210 | 210 | 180 | 0 | 0 | 0 | 0 | 180 |  | Gas shortage
| 42 | Raozan 25 MW PP |  | HFO | IPP | 3*8.9 | 25 | 25 | 25 | 25 | 25 | 25
| 43 | Teknaf 20MW PP (Solartech) |  | Solar | Teknaf Solartech Energy Ltd. | 20 | 20 | 20 | 18 | 0 | 20 | 0
| 44 | Patenga 50MW PP (Baraka) |  | HFO | IPP | 8*6.98 | 50 | 50 | 37 | 44 | 42 | 42 |  | 8 | Engine problem
| 45 | Karnaphuli Hydro PP Unit-1,2,3,4, 5 |  | Hydro | PDB | 2*40+3*50 | 230 | 230 | 70 | 69 | 70 | 72 |  | 158 | Low Water Level
| 46 | Sikalbaha 225MW CCPP |  | Gas/HSD | PDB | 1*150+1*175 | 225 | 225 | 205 | 225 | 230 | 230
| 47 | Sikalbaha Peaking GT |  | Gas/HSD | PDB | 1*150 | 150 | 150 | 0 | 0 | 0 | 0 |  | 150 | Under maint
| 48 | Sikalbaha 105 MW PP (Baraka Sikalbaha) |  | HFO | IPP | 6*17.5 | 105 | 105 | 105 | 105 | 105 | 105
| 49 | Hathazari 100 MW peaking PP |  | HFO | PDB | 11*8.9 | 98 | 98 | 0 | 42 | 0 | 42 |  | 56 | Engine problem
| 50 | Dohazari -Kalaish 100 MW Peaking |  | HFO | PDB | 6*17 | 102 | 102 | 0 | 85 | 51 | 85 | 17 |  | Engine problem
| 51 | Juldah 100 MW Unit-1 (Acorn) |  | HFO | QRPP | 8*13.45 | 100 | 100 | 0 | 0 | 0 | 0 |  |  | Contract Expired
| 52 | Juldah 100 MW PP Unit-3 (Acorn) |  | HFO | IPP | 8*13.5 | 100 | 100 | 76 | 90 | 90 | 90 |  | 10 | Engine problem
| 53 | Barabkunda 22 MW PP (Regent) |  | Gas | SIPP, PDB | 8*2.90 | 22 | 22 | 0 | 0 | 0 | 0 |  | 22 | Engine problem
| * | Malancha, Ctg. EPZ (United) |  | Gas |  | 5*8.73+3*9.34 |  | 0 | 2 | 30 | 30 | 40
| 54 | Chattogram 108 MW PP (ECPV) |  | HFO | IPP | 16*7 | 108 | 108 | 80 | 81 | 100 | 100
| 55 | Kaptai 7 MW Solar PP |  | Solar | PDB | 7.4 MW | 7 | 7 | 5 | 0 | 5 | 0
| 56 | Anwara 300 MW PP (United) |  | HFO | IPP | 17*17+24 | 300 | 300 | 281 | 300 | 300 | 300
| 57 | Jodiac Power |  | HFO | IPP | 3*18.55+1*3.6 | 54 | 54 | 54 | 54 | 54 | 54
| 58 | Karnaphuli Power Ltd. |  | HFO | IPP | 18.415*6+6.5 | 110 | 110 | 110 | 110 | 110 | 110
| 59 | Juldah unit-2 (Acorn) |  | HFO | IPP | 8*13.6 | 100 | 100 | 100 | 100 | 100 | 100
| 60 | Anlima Energy Ltd. |  | HFO | IPP | 6*21.2 | 116 | 116 | 113 | 113 | 113 | 113
|  | Chattogram area Total |  |  |  |  | 2442 | 2382 | 1281 | 1473 | 1445 | 1508 | 197 | 584
| 61 | Ashuganj TPP Unit- 3 |  | Gas | APSCL | 1*150 | 0 | 0 | 0 | 0 | 0 | 0 | 0 |  | Contract Expired
|  | Ashuganj TPP Unit- 4 |  | Gas | APSCL | 1*150 | 150 | 129 | 0 | 0 | 0 | 0 | 129 |  | Gas shortage
|  | Ashuganj TPP Unit- 5 |  | Gas | APSCL | 1*150 | 150 | 134 | 0 | 0 | 0 | 0 | 134 |  | Gas shortage
| 62 | Ashuganj 225 MW CCPP |  | Gas | APSCL | 1*142+1*75 | 221 | 221 | 160 | 166 | 210 | 210 | 11 |  | Gas shortage
| 63 | Ashuganj 450 MW CCPP(North) |  | Gas | APSCL | 1*360 | 360 | 360 | 290 | 280 | 300 | 300 | 60 |  | Gas shortage
| 64 | Ashuganj 450 MW CCPP(South) |  | Gas | APSCL | 1*360 | 360 | 360 | 300 | 260 | 300 | 300 | 60 |  | Gas shortage
| 65 | Ashuganj 50 MW PP |  | Gas | APSCL | 14*3.968 | 53 | 45 | 29 | 29 | 29 | 30 | 15 |  | Gas shortage
| 66 | Ashuganj 55 MW PP (Precision) |  | Gas | RPP | 15*4 | 55 | 55 | 5 | 5 | 5 | 5 | 50 |  | Gas shortage
| 67 | Ashuganj 195MW PP (APSCL-United) |  | Gas | IPP | 20*9.73+1*16 | 195 | 195 | 8 | 8 | 8 | 8 | 187 |  | Gas shortage
| 68 | Ashuganj 51 MW PP (Midland) |  | Gas | IPP | 6*9.34 | 51 | 51 | 43 | 51 | 51 | 51
| 69 | Ashuganj 150MW PP (Midland) |  | HFO | IPP | 23*7.015 | 150 | 150 | 137 | 135 | 130 | 135 |  | 15 | Engine problem
| 70 | Titas 50 MW Peaking PP |  | HFO | PDB | 6*8.92 | 52 | 52 | 0 | 50 | 50 | 50 |  | 2 | Engine problem
| 71 | Chandpur 150 MW CCPP |  | Gas | PDB | 1*106+1*57 | 163 | 163 | 86 | 0 | 0 | 0 |  | 163 | Mach. Prob, Gas shortage
| 72 | Chandpur 200MW (Desh energy) |  | HFO | IPP | 12*18.4 | 200 | 200 | 200 | 200 | 200 | 200
| 73 | Feni 22MW PP (Doreen) |  | Gas | SIPP, PDB | 8*2.90 | 22 | 22 | 0 | 21 | 22 | 22
| 74 | Feni 11 MW PP (Doreen) |  | Gas | SIPP, REB | 4*2.90 | 11 | 11 | 11 | 11 | 11 | 11
| ** | Impoprt (Tripura) |  |  | Imported power | 0 | 160 | 160 | 146 | 166 | 143 | 166
| 75 | Jangalia 33MW PP (Summit) |  | Gas | SIPP, PDB | 4*8.73 | 33 | 33 | 33 | 33 | 33 | 33
| 76 | Jangalia 52 MW PP (Lakdanavi) |  | HFO | IPP | 6*8.92 | 52 | 52 | 34 | 42 | 43 | 43 |  | 9 | Engine problem
| 77 | Cumilla 25 MW PP (Summit) |  | Gas | SIPP, PDB | 3*3.67+2*6.97 | 25 | 25 | 20 | 20 | 21 | 21
| 78 | Daudkandi 200 MW PP (B.Trac) |  | HSD | IPP | 154*1.4 | 200 | 200 | 140 | 200 | 100 | 200
| 79 | Feni Lanka Power |  | HFO | IPP | 7*18.415+1*9.78 | 114 | 114 | 80 | 80 | 80 | 80 |  | 34 | Engine problem
| 80 | Chowmuhani 113 MW |  | HFO | IPP | 12*9.78+2*3.1 | 113 | 113 | 105 | 115 | 113 | 113
| 81 | Bhairob 54.5 MW |  | HFO | IPP | 3*18.2 | 54 | 54 | 36 | 36 | 36 | 36 |  |  | 33 kV feeder fault
| 82 | Chandpur 115(Doreen) |  | HFO | IPP | 4*18.5+2*22.5 | 115 | 115 | 36 | 36 | 78 | 78 |  | 37 | Engine problem
|  | Cumilla Area Total |  |  |  |  | 3059 | 3014 | 1899 | 1944 | 1963 | 2092 | 646 | 260
| 83 | RPCL 210MW CCPP |  | Gas | IPP | 4*35+1*70 | 210 | 202 | 120 | 129 | 160 | 160 | 42 |  | Gas shortage
| 84 | Tangail 22 MW PP (Doreen) |  | Gas | SIPP, PDB | 8*2.90 | 22 | 22 | 22 | 20 | 20 | 20
| 85 | Jamalpur 95 MW PP(Powerpac) |  | HFO | IPP | 12*8.924 | 95 | 8 | 0 | 0 | 0 | 0 |  | 8 | Under maint.
| 86 | Sarishabari 3 MW Solar Plant |  | Solar | IPP | 1*3 | 3 | 3 | 2 | 0 | 1.6 | 0
| 87 | Mymensingh 200 MW PP (United) |  | HFO | IPP | 9.78*21 | 200 | 200 | 57 | 107 | 150 | 190
| 88 | Jamalpur 115 MW PP (United) |  | HFO | IPP | 9.78*12 | 115 | 115 | 49 | 97 | 96 | 98 |  | 17 | Engine problem
| 89 | Sutiakhali 50 MW Solar PP |  | Solar | IPP | 50 | 50 | 50 | 15 | 0 | 50 | 0
| 90 | Tangail Palli Power Gen 22 MW |  | HFO | IPP | 4*6.7 | 22 | 22 | 22 | 22 | 22 | 22
|  | Mymensingh Area Total |  |  |  |  | 717 | 622 | 287 | 375 | 499.6 | 490 | 42 | 8
| 91 | Fenchugonj CCPP Phase-1 |  | Gas | PDB | 2*32+1*33 | 97 | 70 | 0 | 0 | 0 | 0 |  | 70 | Machine problem.
| 92 | Fenchugonj CCPP Phase-2 |  | Gas | PDB | 2*35+1*35 | 104 | 90 | 0 | 22 | 20 | 22 |  | 68 | Machine problem.
| 93 | Kushiara 163 MW CCPP (KP) |  | Gas | IPP | 1*109+1*54 | 163 | 163 | 120 | 120 | 120 | 120
| 94 | Shajibazar 330 MW CCPP |  | Gas | PDB | 3*110 | 330 | 330 | 0 | 0 | 0 | 0 | 330 |  | Gas shortage
| 95 | Fenchugonj 51 MW PP (Barakatullah) |  | Gas | RPP | 19*2.90 | 51 | 51 | 0 | 53 | 50 | 51
|  | Fenchuganj 44MW (Energyprima) |  | Gas | RPP | 12*3.3+5*2 | 0 | 0 | 0 | 0 | 0 | 0
| 96 | Hobiganj 11MW PP Cofidence-E |  | Gas | SIPP, REB | 4*2.90 | 11 | 11 | 8 | 11 | 11 | 11
| 97 | Shahjibazar GTPP Unit- 8 & 9 |  | Gas | PDB | 2*35 | 70 | 66 | 55 | 55 | 52 | 52
| 98 | Shahjibazar 86MW PP (Shahjibazar) |  | Gas | RPP | 32*2.90 | 86 | 86 | 89 | 89 | 86 | 86
| 99 | Shahjibazar 100 MW GTPP |  | Gas | PDB | 1*100 | 100 | 100 | 0 | 0 | 0 | 0 |  | 100 | Machine problem
| 100 | Sylhet 225 MW CCPP |  | Gas | PDB | 1*142+1*89 | 231 | 231 | 140 | 140 | 200 | 220
| 101 | Sylhet 20 MW GTPP |  | Gas | PDB | 1*20 | 20 | 20 | 0 | 0 | 0 | 0 | 20 |  | Gas shortage
|  | Sylhet 50MW PP (EPL) |  | Gas | RPP | 27*2 | 0 | 0 | 26 | 26 | 28 | 29
| 102 | Shahjahanulla 25 MW PP |  | Gas | SIPP, REB | 3*9.34 | 25 | 25 | 23 | 24 | 24 | 24
| 103 | Bibiana-II 341 MW CCPP (Summit) |  | Gas | IPP | 1*222+1*119 | 341 | 341 | 300 | 315 | 305 | 320 |  |  | FGMO
| 104 | Bibiyana-III 400 MW CCPP |  | Gas | PDB | 400 MW | 400 | 400 | 404 | 371 | 400 | 400
| 105 | Sylhet 10MW PP (Desh) |  | Gas | RPP | 6*1.95 | 10 | 10 | 9 | 10 | 10 | 10
| 106 | Bibiyana South 400 MW |  | Gas | PDB | 400 MW | 383 | 383 | 391 | 391 | 400 | 400
|  | Sylhet Area Total |  |  |  |  | 2422 | 2377 | 1565 | 1627 | 1706 | 1745 | 350 | 238
| 107 | Bheramara GTPP Unit-3 |  | HSD | PDB | 1*20 | 20 | 16 | 0 | 0 | 0 | 0
| ** | Bheramara (HVDC ) |  | 0 | Imported power | 2*500 | 1000 | 1000 | 913 | 914 | 932 | 932
| 108 | Khulna 115 PP MW (KPCL-2) |  | HFO | QRPP | 7*17 | 115 | 0 | 76 | 91 | 115 | 115
| 109 | Faridpur 50 MW Peaking PP |  | HFO | PDB | 8*6.89 | 54 | 54 | 0 | 36 | 0 | 40 |  | 14 | Engine problem
| 110 | Khulna 225 MW CCPP |  | HSD | NWPGCL | 1*150+1*75 | 230 | 230 | 125 | 200 | 200 | 210
| 111 | Gopalganj 100 MW Peaking PP |  | HFO | PDB | 16*6.98 | 109 | 109 | 0 | 0 | 0 | 30 |  | 79 | Engine problem
| 112 | Bheramara 410 MW CCPP |  | Gas | NWPGCL | 1*278+1*132 | 410 | 410 | 250 | 240 | 285 | 285 | 125 |  | Gas shortage
|  | Noapara 40 MW PP (Khanjahan Ali) |  | HFO | QRPP | 5*8.5 | 0 | 0 | 16 | 32 | 31 | 40
| 113 | Noapara 100 MW PP (Bangla Trac) |  | HSD | IPP | 70*1.4 | 100 | 100 | 0 | 98 | 100 | 100
| 114 | Rupsha 105 MW PP (Orion rupsha) |  | HFO | IPP | 6*18.445 | 105 | 105 | 88 | 94 | 94 | 95 |  | 10 | Engine problem
| 115 | Madhumati 100 MW PP |  | HFO | NWPGCL | 6*18 | 105 | 105 | 15 | 80 | 100 | 100
| 116 | Mongla Orion 100 MW Solar PP |  | Solar | IPP | 100 | 100 | 100 | 99 | 0 | 50 | 0
|  | Khulna Area Total |  |  |  |  | 2348 | 2229 | 1582 | 1785 | 1907 | 1947 | 125 | 103
| 117 | Barisal 110 MW PP (Summit ) |  | HFO | IPP | 7*17.076 | 110 | 110 | 16 | 32 | 32 | 110
| 118 | Bhola 33 MW PP (Venture) |  | Gas | RPP | 1*34.50 | 33 | 33 | 24 | 40 | 25 | 35
| 119 | Bhola 225 MW CCPP |  | Gas | PDB | 2*63+1*68 | 194 | 194 | 87 | 87 | 90 | 90 | 104 |  | Gas shortage
| 120 | Bhola 95 MW PP (Aggreko) |  | Gas | QRPP | 96*1.10 | 95 | 95 | 0 | 0 | 0 | 0 |  |  | Contract Expired |  | From 18-3-2022
| 121 | Payra 1320 MW |  | Coal | BCPCL | 2*622 | 1244 | 1244 | 480 | 622 | 400 | 660
| 122 | Bhola Nutan Biddut BD LTD |  | Gas | IPP | 220 | 220 | 220 | 215 | 220 | 220 | 220
| 123 | United Payra Power Ltd. |  | HFO | IPP | 8*18.5+1*9.5 | 150 | 150 | 0 | 17 | 17 | 100
|  | Barisal Area Total |  |  |  |  | 2046 | 2046 | 822 | 1018 | 784 | 1215 | 104 | 0
| 124 | Baghabari 71 MW GTPP |  | Gas | PDB | 1*71 | 71 | 71 | 0 | 0 | 0 | 0 | 71 |  | Gas shortage
|  | Baghabari 100 MW GTPP |  | Gas | PDB | 1*100 | 100 | 100 | 0 | 0 | 0 | 0 | 100 |  | Gas shortage
| 125 | Baghabari 50 MW Peaking PP |  | HFO | PDB | 6*8.9 | 52 | 52 | 0 | 34 | 34 | 43 |  | 9 | Engine problem
| 126 | Bera 70 MW Peaking PP |  | HFO | PDB | 9*8.29 | 71 | 71 | 7 | 21 | 40 | 40 |  | 31 | Engine problem
| 127 | Amnura 50 MW PP(Sinha) |  | HFO | QRPP | 7*7.79 | 50 | 0 | 0 | 0 | 0 | 0 |  |  | Contact expired
| 128 | Katakhali 50 MW PP (Northern) |  | HFO | QRPP | 6*8.9 | 50 | 50 | 0 | 34 | 40 | 43 |  | 7 | Engine problem
| 129 | Katakhali 50 MW Peaking PP |  | HFO | PDB | 6*8.7 | 50 | 50 | 8 | 40 | 0 | 40 |  | 10 | Engine problem
| 130 | Sirajgonj 225MW CCPP Unit-1 |  | Gas/HSD | NWPGCL | 1*150+1*75 | 210 | 210 | 0 | 0 | 0 | 0 | 210 |  | Gas shortage
| 131 | Sirajgonj 225MW CCPP Unit-2 |  | Gas/HSD | NWPGCL | 1*150+1*75 | 220 | 220 | 136 | 212 | 220 | 220 |  |  | Running on HSD
| 132 | Sirajgonj 225MW CCPP Unit-3 |  | Gas/HSD | NWPGCL | 1*141 | 220 | 220 | 183 | 168 | 150 | 160 | 60 |  | Gas shortage
| 133 | Sirajgonj 400 MW CCPP Unit-4 |  | Gas/HSD | SNWPGCL | 1*282+1*132 | 414 | 414 | 417 | 415 | 350 | 414
| 134 | Santahar 50 MW Peaking PP |  | HFO | PDB | 6*8.7 | 50 | 50 | 0 | 35 | 30 | 30 |  | 20 | Engine problem
| 135 | Bogra 22 MW PP (GBB) |  | Gas | RPP | 6*4 | 22 | 22 | 22 | 22 | 22 | 22
| 136 | Bogura 20 MW PP (Energyprima) |  | Gas | RPP | 5*3.3+5*2 | 20 | 0 | 0 | 0 | 0 | 0 |  |  | Contract Expired
| 137 | Ullapara 11 MW PP (Summit) |  | Gas | SIPP, REB | 4*2.90 | 11 | 11 | 8 | 11 | 11 | 11
| 138 | Natore 52 MW PP (Rajlanka) |  | HFO | IPP | 6*8.92 | 52 | 52 | 34 | 43 | 43 | 52
| 139 | Chapainawabganj 100 MW Peaking PP |  | HFO | PDB | 12*8.924 | 104 | 104 | 42 | 91 | 90 | 92 |  | 12 | Engine problem
| 140 | Baghabari 200 MW PP (Paramount) |  | HSD | IPP | 135*1.6 | 200 | 200 | 0 | 171 | 150 | 170 |  | 30 | Engine problem
| 141 | Bagura 113 MW PP (Confidence)-2 |  | HFO | IPP | 6*18.55+7.2 | 113 | 113 | 113 | 113 | 113 | 113
| 142 | Confidence Power Bogura Unit-1 113 MW |  | HFO | IPP | 6*18.55 | 113 | 113 | 113 | 113 | 113 | 113
| 143 | Sirajgonj 6.55 MW Solar |  | Solar | NWPGCL | 1*6 | 6 | 6 | 1 | 0 | 6 | 0
|  | Rajshahi Area Total |  |  |  |  | 2199 | 2129 | 1084 | 1523 | 1412 | 1563 | 441 | 119
| 144 | Barapukuria TPP Unit-1 |  | Coal | PDB | 1*125 | 125 | 85 | 77 | 76 | 80 | 84
|  | Barapukuria TPP Unit-2 |  | Coal | PDB | 1*125 | 125 | 85 | 0 | 0 | 0 | 0 |  | 85 | Under maint.
| 145 | Barapukuria 275 MW TPP Unit-3 |  | Coal | PDB | 1*275 | 274 | 274 | 249 | 250 | 0 | 100 | 174 |  | Coal shortage
| 146 | Rangpur 20 MW GTPP |  | HSD | PDB | 1*20 | 20 | 20 | 0 | 17 | 0 | 12 |  | 8 | Engine problem
| 147 | Saidpur 20 MW GTPP |  | HSD | PDB | 1*20 | 20 | 20 | 0 | 8 | 0 | 10 |  | 10 | Engine problem
| 148 | Rangpur 113 MW PP (Confidence) |  | HFO | IPP | 9*6.984+7*7.015+3.15*2 | 113 | 113 | 104 | 110 | 113 | 113
| 149 | Sympa Solar Power 8MW |  | Solar | IPP | 8 MW | 8 | 8 | 0 | 0 | 8 | 0
| 150 | Energypac Power Venture Thakurgaon Ltd. |  | HFO | IPP | 115 | 115 | 115 | 115 | 115 | 115 | 115
|  | Rangpur Area Total |  |  |  |  | 800 | 720 | 545 | 576 | 316 | 434 | 174 | 103
|  | Total |  |  |  |  | 22291 | 21215 | 11642 | 13906 | 13731.6 | 14751 | 3200 | 2436
|  | Usable load at Substation end after deducting Auxiliary use & Transmission loss | [6 empty] | 11145.2769 | 13312.68 | 13145.721 | 14121.6268
| A. |  | 2022-04-09 | (Yesterday) |  |  |  |  | Saturday
| 1 | Highest Generation : |  |  | 13963 | MW at | 22:00 | hrs | 11 Evening Peak Hour : | [5 empty] | 21:00 | hrs.
| 2 | Minimum Generation : |  |  | 10153 | MW at | 6:00 | hrs | 12 Max. Demand (Generation end) at evening peak hour : | [5 empty] | 13906 | MW
| 3 | Day peak Generation : |  |  | 11742 | MW at | 12:00 | hrs | 13 Max. Demand (Substation end) at evening peak hour : | [5 empty] | 13312.68 | MW
| 4 | Evening peak Generation : |  |  | 13906 | MW at | 21:00 | hrs | 14 Load Shed (Substation end) at evening peak hour : | [5 empty] | 0 | MW
| 5 | Total Energy Generation : |  | 291.2746 | MKWHr | By Solar | 1.1855 | MKWHr | 15. Area wise Demand (S/S end), Supply (S/S end) & | [5 empty] | 16 Hourly Load Shed during
|  | By Gas : | 130.373 | MKWHr |  | By Oil: | 110.4436 | MKWHr | Load Shed (S/S end) at Evening peak hour in MW : | [5 empty] | Evening Peak hours :
|  | By Coal : | 22.0229 | MKWHr |  | By Hydro: | 1.582 | MKWHr | Area | Demand | Supply |  | Loadshed |  | Time |  | Loadshed
| 6 | Generation Shortfall : |  | For Fuel Limitation = |  |  | 3200 | MW | Dhaka | 4972.98 | 4972.98 |  | 0
|  |  |  | For Plants S/D or M/C prob = |  |  | 2436 | MW | Chittagong | 1274 | 1274 |  | 0 |  | 18:00 |  | 0
|  |  |  | Total = |  |  | 5636 | MW | Khulna | 1763 | 1763 |  | 0 |  | 18:30 |  | 0
| 7 | Total Gas Supplied : |  |  | 975.15 | MMCFD |  |  | Rajshahi | 1479.2 | 1479.2 |  | 0 |  | 19:00 |  | 0
| 8 | Fuel Cost : | i) Gas : | Taka | 127315866.38 | ii) Oil : | Taka | 945631167.09 | Comilla | 1298 | 1298 |  | 0 |  | 19:30 |  | 0
|  |  | iii) Coal : |  | 105912501.54 | Total | Taka | 1178859535.01 | Mymensingh | 901.5 | 901.5 |  | 0 |  | 20:00 |  | 0
| 9 | Power flow through E-W Interconnectors : |  | Taka |  | i) Energy | 0 | MKWHr. | Sylhet | 528 | 528 |  | 0 |  | 21:00 |  | 0
|  | ii) During Peak Demand : |  |  | 376 | MW (E to W) at | 21:00 | hrs | Barisal | 414 | 414 |  | 0 |  | 22:00 |  | 0
|  | iii) Maximum : |  |  | 238 | MW at | 3:00 | hrs | Rangpur | 682 | 682 |  | 0 |  | 23:00 |  | 0
| 10 | Maximum Temperature in Dhaka was |  |  |  | 34.2° C |  |  | Total | 13312.68 | 13312.68 |  | 0
| B. |  | 2022-04-10 | (Today) |  |  |  | Sunday |  |  | Probable max. temperature in Dhaka |  |  | 33.6° C
Forecast
| 1 | Maximum Demand* Evening (Generation end) |  |  |  | 14500 | MW |  | 6 Total Load Shed forecast (Substation end) : |  |  |  |  | 0 | MW
| 2 | Maximum Generation (Generation end) |  |  |  | 14751 | MW |  | 7 Area wise Load Shed forecast (Substation end) :
| 3 | Maximum Demand* Day (Generation end) |  |  |  | 12200 | MW
| 4 | Reserve(Generation end) |  |  |  | 251 | MW |  | Dhaka | Chittagong | Khulna | Rajshahi | Comilla | Mymensingh | Sylhet | Barisal | Rangpur
| 5 | Total Energy Generation |  |  |  | 302.4767 | MKWHr |  | MW | MW | MW | MW | MW | MW | MW | MW | MW
| 6 | Actual Minimum Generation up to 8:00 hrs. |  |  |  | 10122 | MW at | 7:00 | 0 | 0 | 0 | 0 | 0 | 0 | 0 | 0 | 0
| * Import Through HVDC C/B Interconnector : |  |  |  |  | i) Energy | 22.1156 | MKWHr. | ii) HVDC Flow at Peak Time |  | 914 | MW at | 21:00 | hrs.
| * Import Through Comilla C/B Interconnector : |  |  |  |  | i) Energy | 3.552 | MKWHr. | iii) Maximum HVDC Flow : |  | 915 | MW at | 1:00 | hrs.
*Cost for HVDC, Tripura & Solar energy is not usually included in the total fuel cost.
| Water Level of Kaptai Lake at 06:00 hr (ft): |  |  |  |  | (a) Yesterday : | 82.76 |  | (b) Today: | 82.39 |  | (c) Rule Curve: |  | 86.2
.
[5 empty] | Sub Divisional Engineer | [6 empty] | Executive Engineer
[5 empty] | Network Operation Division | [6 empty] | Network Operation Division

## YesterdayGen
2022-04-09
Plant Name | Ghorasal TPP (Unit-1&2) | Ghorasal Repowered CCPP:Unit-3 (GT | Ghorasal Repowered CCPP Unit-4 | Ghorasal TPP Unit-5 | Ghorasal 365 MW CCPP Unit-7 | Ghorashal 108MW PP (Regent) | Ghorashal 78.5 MW PP(MAX) | Haripur 412 MW CCPP | Haripur 360MW CCPP(HPL) | Plant Removed | Haripur GTPP | Meghnaghat 450 MW CCPP(MPL) | Meghnaghat CCPP(Summit) | Meghnaghat 100 MW(IEL) | Madanganj 102 PP(Summit) | Madanganj-55 MW PP(Summit) | Siddhirganj 335 MW CCPP | 210 MW Siddhirgonj TPP | Siddhirgonj 2*120 MW GTPP | Siddhirganj 100 PP(Dutch Bangla) | Gagnagar 102 MW PP (Digital Power) | Kodda 150MW PP | Keraniganj 100 MW PP (Powerpac) | Bosila 108MW PP(CLC) | Pagla (DPA ) | Katpotti 52 MW PP (Sinha) | Kamalaghat 54 MW PP(Banco Energy) | Manikganj 55 MW PP (Northern) | Nababganj 55 MW PP (Southern power ) | Narshingdi 22 MW PP (Doreen) | Summit Ashulia | Summit Madhabdi | Maona 33 MW PP(Summit) | Rupganj 33 MW PP(Summit) | Gazipur 52 MW PP | Tongi 80 MW GTPP | Karnaphuli Hydro PP Unit-1, 2 & 3 | Karnaphuli Hydro PP Unit-4 & 5 | Chattogram TPP-1 | Chattogram TPP-2 | Raozan 25 MW PP | Sikalbaha 225MW CCPP (Gas) | Sikalbaha 225MW CCPP(Oil) | Sikalbaha 150MW GTPP | Sikalbaha 150MW GTPP(Oil) | Plant Removed | Tangail Palli Power Gen 22 MW | Hathazari 100 MW peaking PP | Dohazari -Kalaish 100 MW Peaking | Juldah 100 MW Unit-1 (Acorn) | Chattogram 108 MW PP (ECPV) | Patenga 50MW PP (Baraka) | Barabkunda 22 MW PP (Regent) | Malancha, Ctg. EPZ (United) | Ashuganj TPP Unit- 3 | Ashuganj TPP Unit- 4 | Ashuganj TPP Unit- 5 | Ashuganj 450 MW CCPP(North) | Ashuganj 450 MW CCPP(South) | Ashuganj 225 MW CCPP | Ashuganj 195MW PP (APSCL-United) | Chandpur 150 MW CCPP | Ashuganj 50 MW PP | Ashuganj 55 MW PP (Precision) | Ashuganj 53MW PP (United) | Ashuganj 51 MW PP (Midland) | B.Baria (Aggreko) 85MW | Titas 50 MW Peaking PP | Jangalia 52 MW PP (Lakdanavi) | Feni 22MW PP (Doreen) | Feni 11 MW PP (Doreen) | Jangalia 33MW PP (Summit) | Cumilla 25 MW PP (Summit) | Impoprt (Tripura) | RPCL 210MW CCPP | Jamalpur 95 MW PP(Powerpac) | Tangail 22 MW PP (Doreen) | Sarishabari 3 MW Solar Plant | Fenchugonj CCPP Phase-1 | Fenchugonj CCPP Phase-2 | Fenchugonj 51 MW PP (Barakatullah) | Fenchuganj 44MW (Energyprima) | Kushiara 163 MW CCPP (KP) | Shajibazar 330 MW CCPP | Shahjibazar GTPP Unit- 8 & 9 | Shahjibazar 86MW PP (Shahjibazar) | Shahjibazar 50MW PP (EPL) | Sylhet 225 MW CCPP | Sylhet 20 MW GTPP | Sylhet 50MW PP (EPL) | Sylhet 10MW PP (Desh) | Bibiana-II 341 MW CCPP (Summit) | Shahjahanulla 25 MW PP | Hobiganj 11MW PP Cofidence-E | Daudkandi 200 MW PP (B.Trac) | Kodda 300 MW PP Unit-2 (Summit) | Keranigonj 300 MW PP (APR) | Bramhangoan 100 MW PP (Aggreko) | Mymensingh 200 MW PP (United) | Aurahati 100MW PP (Aggreko) | Kodda 149 MW PP Unit-1 (Summit) | Teknaf 20MW PP (Solartech) | Juldah 100 MW PP Unit-3 (Acorn) | Chandpur 200MW (Desh energy) | Ashuganj 150MW PP (Midland) | Bibiyana-III 400 MW CCPP | Jamalpur 115 MW PP (United) | Gazipur 100 MW PP | Sikalbaha 105 MW PP (Baraka Sikalbaha) | Kaptai 7 MW Solar PP | Anwara 300 MW PP (United) | Jodiac Power | Karnaphuli Power Ltd. | Feni Lanka Power | Chowmuhani 113 MW | Juldah unit-2 (Acorn) | Bibiyana South 400 MW | Meghnaghat 104 MW PP (OPCL) | Sutiakhali 50 MW Solar PP | Manikgonj 162MW PP(MPGL) | Anlima Energy Ltd. | Shahjibazar 100 MW GTPP | Bhairob 54.5 MW | Spectra Solar Plant Ltd. | Chandpur 115(Doreen) | Kanchan Purbachal Power Generation Ltd. | EasternBlank | Bheramara (HVDC ) | Bheramara GTPP Unit-3 | Bheramara 410 MW CCPP | Khulna 115 MW PP (KPCL-1 & 3) | Khulna 115 PP MW (KPCL-2) | Khulna 225 MW CCPP | Khulna 60MW | Khulna (Aggreeco) 55MW | Faridpur 50 MW Peaking PP | Gopalganj 100 MW Peaking PP | Noapara 40 MW PP (Khanjahan Ali) | Bhola 225 MW CCPP | Bhola 33 MW PP (Venture) | Barisal 110 MW PP (Summit ) | Barisal GT PP Unit-1& 2 | Baghabari 100 MW GTPP | Baghabari 71 MW GTPP | Baghabari 50 MW Peaking PP | Bera 70 MW Peaking PP | Chapainawabganj 100 MW Peaking PP | Amnura 50 MW PP(Sinha) | Katakhali 50 MW PP (Northern) | Katakhali 50 MW Peaking PP | Natore 52 MW PP (Rajlanka) | Santahar 50 MW Peaking PP | Bogra 22 MW PP (GBB) | Bogura 20 MW PP (Energyprima) | Ullapara 11 MW PP (Summit) | Barapukuria TPP Unit-1 | Barapukuria TPP Unit-2 | Barapukuria 275 MW TPP Unit-3 | Rangpur 20 MW GTPP | Saidpur 20 MW GTPP | Sirajgonj 225MW CCPP Unit-1 (Gas) | Sirajgonj 225MW CCPP Unit-1(Oil) | Sirajgonj 225 MW CCPP Unit-2 (Gas) | Sirajgonj 225 MW CCPP Unit-2 (Oil) | Bhola 95 MW PP (Aggreko) | Noapara 100 MW PP (Bangla Trac) | Sirajgonj 225MW CCPP Unit-3 (Gas) | Sirajgonj 225MW CCPP Unit-3 (Oil) | Sirajgonj 400 MW CCPP Unit-4 | Rupsha 105 MW PP (Orion rupsha) | Baghabari 200 MW PP (Paramount) | Bagura 113 MW PP (Confidence)-2 | Madhumati 100 MW PP | Rangpur 113 MW PP (Confidence) | Sirajgonj 400MW CCPP Unit-4 (Oil) | Sympa Solar Power 8MW | Confidence Power Bogura Unit-1 113 MW | Payra 1320 MW | Bhola Nutan Biddut BD LTD (GAS) | Bhola Nutan Biddut BD LTD (OIL) | United Payra Power Ltd. | Sirajgonj 6.55 MW Solar | Mongla Orion 100 MW Solar PP | Energypac Power Venture Thakurgaon Ltd. | WesternBlank | Eastern Grid Total | Western Grid Total | Total (MW) | Gas (Public) | HVDC | Gas (Private) | HSD (Private) | HFO (Private) | Coal | Hydro | HSD (Public) | HFO (Public) | Tripura | Solar | Shortage | Water Level
1:00 | 0 | 0 | 237 | 0 | 150 | 96 | 0 | 289 | 333 |  | 0 | 0 | 0 | 99 | 78 | 55 | 0 | 0 | 0 | 100 | 93 | 150 | 0 | 0 | 0 | 0 | 54 | 55 | 17 | 22 | 25 | 29 | 33 | 33 | 49 | 0 | 69 | 0 | 0 | 0 | 25 | 203 | 0 | 0 | 0 |  | 22 | 51 | 0 | 0 | 88 | 40 | 0 | 42 | 0 | 0 | 0 | 290 | 260 | 182 | 8 | 85 | 29 | 5 | 0 | 51 | 0 | 42 | 42 | 22 | 11 | 33 | 20 | 144 | 155 | 0 | 20 | 0 | 0 | 0 | 53 | 40 | 163 | 0 | 55 | 89 | 0 | 140 | 0 | 27 | 10 | 270 | 24 | 11 | 0 | 270 | 0 | 0 | 58 | 0 | 141 | 0 | 90 | 200 | 122 | 400 | 49 | 90 | 105 | 0 | 262 | 54 | 110 | 80 | 99 | 100 | 401 | 96 | 0 | 144 | 113 | 0 | 36 | 0 | 79 | 55 |  | 915 | 0 | 235 | 0 | 16 | 180 | 0 | 0 | 10 | 0 | 16 | 91 | 36 | 16 | 0 | 0 | 0 | 43 | 21 | 92 | 0 | 43 | 32 | 43 | 35 | 22 | 0 | 11 | 77 | 0 | 250 | 0 | 0 | 0 | 0 | 0 | 214 | 0 | 0 | 157 | 0 | 415 | 95 | 0 | 113 | 15 | 110 | 0 | 0 | 113 | 500 | 148 | 0 | 17 | 0 | 0 | 115 |  | 7972 | 4196 | 12168 | 3653 | 915 | 1808 | 0 | 3882 | 827 | 69 | 394 | 690 | 144 | 0 | 0 | 82.81
2:00 | 0 | 0 | 240 | 0 | 150 | 96 | 0 | 289 | 332 |  | 0 | 0 | 0 | 91 | 78 | 55 | 0 | 0 | 0 | 100 | 93 | 150 | 0 | 0 | 0 | 0 | 54 | 55 | 17 | 22 | 25 | 29 | 33 | 33 | 49 | 0 | 69 | 0 | 0 | 0 | 25 | 203 | 0 | 0 | 0 |  | 22 | 51 | 0 | 0 | 90 | 42 | 0 | 42 | 0 | 0 | 0 | 290 | 260 | 182 | 8 | 85 | 29 | 5 | 0 | 51 | 0 | 0 | 37 | 22 | 11 | 33 | 20 | 140 | 162 | 0 | 20 | 0 | 0 | 0 | 53 | 40 | 163 | 0 | 55 | 89 | 0 | 140 | 0 | 25 | 10 | 275 | 24 | 11 | 0 | 263 | 0 | 0 | 58 | 0 | 134 | 0 | 90 | 200 | 135 | 364 | 49 | 90 | 105 | 0 | 262 | 54 | 110 | 80 | 106 | 100 | 400 | 104 | 0 | 144 | 113 | 0 | 36 | 0 | 78 | 40 |  | 914 | 0 | 235 | 0 | 16 | 120 | 0 | 0 | 0 | 0 | 16 | 91 | 32 | 16 | 0 | 0 | 0 | 43 | 0 | 92 | 0 | 0 | 0 | 43 | 33 | 22 | 0 | 11 | 77 | 0 | 250 | 0 | 0 | 0 | 0 | 0 | 130 | 0 | 0 | 156 | 0 | 364 | 95 | 0 | 113 | 15 | 95 | 0 | 0 | 113 | 500 | 148 | 0 | 17 | 0 | 0 | 115 |  | 7890 | 3872 | 11762 | 3625 | 914 | 1755 | 0 | 3813 | 827 | 69 | 250 | 499 | 140 | 0 | 0 | 82.8
3:00 | 0 | 0 | 240 | 0 | 150 | 97 | 0 | 287 | 332 |  | 0 | 0 | 0 | 89 | 79 | 55 | 0 | 0 | 0 | 100 | 93 | 150 | 0 | 0 | 0 | 0 | 54 | 55 | 17 | 22 | 25 | 29 | 33 | 33 | 49 | 0 | 69 | 0 | 0 | 0 | 25 | 203 | 0 | 0 | 0 |  | 21 | 0 | 0 | 0 | 96 | 42 | 0 | 42 | 0 | 0 | 0 | 290 | 260 | 184 | 8 | 84 | 29 | 5 | 0 | 51 | 0 | 0 | 34 | 22 | 11 | 33 | 20 | 144 | 161 | 0 | 20 | 0 | 0 | 0 | 53 | 40 | 163 | 0 | 55 | 89 | 0 | 140 | 0 | 25 | 10 | 270 | 24 | 11 | 0 | 265 | 0 | 0 | 58 | 0 | 137 | 0 | 90 | 200 | 135 | 401 | 49 | 90 | 105 | 0 | 262 | 54 | 110 | 80 | 106 | 100 | 401 | 104 | 0 | 132 | 113 | 0 | 36 | 0 | 55 | 55 |  | 913 | 0 | 240 | 0 | 16 | 130 | 0 | 0 | 0 | 0 | 16 | 90 | 33 | 16 | 0 | 0 | 0 | 0 | 0 | 92 | 0 | 0 | 0 | 43 | 0 | 22 | 0 | 11 | 77 | 0 | 250 | 0 | 0 | 0 | 0 | 0 | 137 | 0 | 0 | 153 | 0 | 416 | 95 | 0 | 113 | 15 | 95 | 0 | 0 | 113 | 520 | 220 | 0 | 17 | 0 | 0 | 115 |  | 7861 | 3958 | 11819 | 3662 | 913 | 1876 | 0 | 3799 | 847 | 69 | 267 | 379 | 144 | 0 | 0 | 82.79
4:00 | 0 | 0 | 240 | 0 | 150 | 102 | 0 | 285 | 331 |  | 0 | 0 | 0 | 96 | 78 | 55 | 0 | 0 | 0 | 100 | 93 | 150 | 0 | 0 | 0 | 0 | 54 | 17 | 17 | 22 | 25 | 29 | 33 | 33 | 50 | 0 | 69 | 0 | 0 | 0 | 0 | 203 | 0 | 0 | 0 |  | 22 | 0 | 0 | 0 | 96 | 42 | 0 | 30 | 0 | 0 | 0 | 290 | 260 | 187 | 8 | 86 | 29 | 5 | 0 | 51 | 0 | 0 | 34 | 22 | 11 | 33 | 20 | 140 | 154 | 0 | 20 | 0 | 0 | 0 | 53 | 40 | 163 | 0 | 55 | 89 | 0 | 140 | 0 | 25 | 10 | 260 | 24 | 11 | 0 | 275 | 0 | 0 | 58 | 0 | 149 | 0 | 90 | 200 | 142 | 400 | 49 | 90 | 105 | 0 | 262 | 54 | 110 | 80 | 106 | 100 | 401 | 104 | 0 | 126 | 113 | 0 | 36 | 0 | 53 | 55 |  | 914 | 0 | 245 | 0 | 16 | 140 | 0 | 0 | 0 | 0 | 16 | 91 | 33 | 16 | 0 | 0 | 0 | 0 | 0 | 27 | 0 | 0 | 0 | 43 | 0 | 22 | 0 | 11 | 77 | 0 | 250 | 0 | 0 | 0 | 0 | 0 | 160 | 0 | 0 | 146 | 0 | 414 | 95 | 0 | 113 | 15 | 95 | 0 | 0 | 113 | 560 | 180 | 0 | 17 | 0 | 0 | 115 |  | 7800 | 3924 | 11724 | 3656 | 914 | 1816 | 0 | 3765 | 887 | 69 | 300 | 337 | 140 | 0 | 0 | 82.78
5:00 | 0 | 0 | 236 | 0 | 150 | 102 | 0 | 286 | 336 |  | 0 | 0 | 0 | 65 | 20 | 55 | 0 | 0 | 0 | 15 | 93 | 150 | 0 | 0 | 0 | 0 | 54 | 17 | 17 | 22 | 25 | 24 | 33 | 33 | 50 | 0 | 69 | 0 | 0 | 0 | 0 | 215 | 0 | 0 | 0 |  | 22 | 0 | 0 | 0 | 96 | 40 | 0 | 30 | 0 | 0 | 0 | 290 | 260 | 194 | 8 | 86 | 29 | 5 | 0 | 51 | 0 | 0 | 34 | 22 | 11 | 33 | 20 | 134 | 163 | 0 | 20 | 0 | 0 | 0 | 53 | 40 | 163 | 0 | 55 | 89 | 0 | 140 | 0 | 25 | 10 | 260 | 24 | 11 | 0 | 160 | 0 | 0 | 58 | 0 | 149 | 0 | 90 | 68 | 135 | 400 | 49 | 52 | 105 | 0 | 264 | 54 | 110 | 80 | 106 | 75 | 400 | 104 | 0 | 126 | 113 | 0 | 36 | 0 | 54 | 55 |  | 914 | 0 | 245 | 0 | 16 | 120 | 0 | 0 | 0 | 0 | 16 | 91 | 29 | 16 | 0 | 0 | 0 | 0 | 0 | 0 | 0 | 0 | 0 | 16 | 0 | 22 | 0 | 11 | 80 | 0 | 250 | 0 | 0 | 0 | 0 | 0 | 130 | 0 | 0 | 137 | 0 | 414 | 53 | 0 | 113 | 15 | 80 | 0 | 0 | 70 | 560 | 180 | 0 | 17 | 0 | 0 | 17 |  | 7328 | 3612 | 10940 | 3666 | 914 | 1817 | 0 | 3050 | 890 | 69 | 250 | 280 | 134 | 0 | 0 | 82.77
6:00 | 0 | 0 | 238 | 0 | 150 | 106 | 0 | 286 | 338 |  | 0 | 0 | 0 | 23 | 15 | 55 | 0 | 0 | 0 | 15 | 32 | 82 | 0 | 0 | 0 | 0 | 54 | 17 | 17 | 22 | 25 | 29 | 33 | 33 | 50 | 0 | 69 | 0 | 0 | 0 | 0 | 204 | 0 | 0 | 0 |  | 22 | 0 | 0 | 0 | 96 | 42 | 0 | 27 | 0 | 0 | 0 | 290 | 260 | 200 | 8 | 85 | 29 | 5 | 0 | 51 | 0 | 0 | 34 | 22 | 11 | 33 | 20 | 126 | 160 | 0 | 20 | 0 | 0 | 0 | 53 | 40 | 163 | 0 | 55 | 89 | 0 | 140 | 0 | 26 | 10 | 285 | 24 | 11 | 0 | 95 | 0 | 0 | 58 | 0 | 122 | 0 | 50 | 34 | 100 | 352 | 49 | 52 | 51 | 0 | 264 | 54 | 110 | 80 | 106 | 50 | 360 | 83 | 1 | 66 | 68 | 0 | 36 | 1 | 39 | 55 |  | 915 | 0 | 250 | 0 | 16 | 120 | 0 | 0 | 0 | 0 | 16 | 89 | 29 | 16 | 0 | 0 | 0 | 0 | 0 | 0 | 0 | 0 | 0 | 16 | 0 | 22 | 0 | 11 | 78 | 0 | 250 | 0 | 0 | 0 | 0 | 0 | 130 | 0 | 0 | 144 | 0 | 390 | 53 | 0 | 70 | 15 | 38 | 0 | 0 | 35 | 530 | 220 | 0 | 17 | 0 | 0 | 17 |  | 6666 | 3487 | 10153 | 3586 | 915 | 1862 | 0 | 2403 | 858 | 69 | 250 | 212 | 126 | 2 | 0 | 82.76
7:00 | 0 | 0 | 237 | 0 | 150 | 106 | 0 | 285 | 332 |  | 0 | 0 | 0 | 16 | 15 | 15 | 0 | 0 | 0 | 15 | 32 | 82 | 0 | 0 | 0 | 0 | 54 | 17 | 17 | 22 | 25 | 29 | 33 | 33 | 49 | 0 | 68 | 0 | 0 | 0 | 0 | 219 | 0 | 0 | 0 |  | 22 | 0 | 0 | 0 | 96 | 42 | 0 | 2 | 0 | 0 | 0 | 290 | 260 | 203 | 8 | 86 | 29 | 5 | 0 | 51 | 0 | 0 | 34 | 22 | 11 | 33 | 20 | 128 | 159 | 0 | 20 | 0 | 0 | 0 | 53 | 40 | 163 | 0 | 55 | 86 | 0 | 140 | 0 | 26 | 10 | 310 | 24 | 11 | 0 | 95 | 0 | 0 | 58 | 0 | 116 | 4 | 50 | 34 | 100 | 352 | 49 | 52 | 51 | 1 | 264 | 54 | 110 | 80 | 106 | 50 | 386 | 72 | 8 | 54 | 68 | 0 | 36 | 5 | 36 | 55 |  | 915 | 0 | 255 | 0 | 16 | 120 | 0 | 0 | 0 | 0 | 16 | 88 | 25 | 16 | 0 | 0 | 0 | 0 | 0 | 0 | 0 | 0 | 0 | 16 | 0 | 22 | 0 | 11 | 77 | 0 | 250 | 0 | 0 | 0 | 0 | 0 | 130 | 0 | 0 | 147 | 0 | 402 | 95 | 0 | 70 | 15 | 38 | 0 | 1 | 35 | 510 | 220 | 0 | 17 | 0 | 15 | 17 |  | 6636 | 3539 | 10175 | 3635 | 915 | 1861 | 0 | 2365 | 837 | 68 | 250 | 212 | 128 | 34 | 0 | 82.75
8:00 | 0 | 0 | 238 | 0 | 150 | 106 | 0 | 285 | 327 |  | 0 | 0 | 0 | 16 | 15 | 15 | 0 | 0 | 0 | 15 | 48 | 115 | 0 | 0 | 0 | 0 | 54 | 17 | 17 | 22 | 25 | 29 | 33 | 33 | 49 | 0 | 67 | 0 | 0 | 0 | 0 | 203 | 0 | 0 | 0 |  | 22 | 0 | 0 | 0 | 85 | 39 | 0 | 4 | 0 | 0 | 0 | 290 | 260 | 193 | 8 | 85 | 29 | 5 | 0 | 51 | 0 | 0 | 34 | 0 | 11 | 33 | 12 | 128 | 163 | 0 | 20 | 1 | 0 | 0 | 53 | 0 | 163 | 0 | 55 | 86 | 0 | 140 | 0 | 26 | 10 | 300 | 24 | 11 | 0 | 100 | 0 | 0 | 58 | 0 | 121 | 9 | 90 | 39 | 117 | 400 | 48 | 90 | 78 | 2 | 264 | 54 | 110 | 80 | 107 | 64 | 400 | 74 | 19 | 54 | 88 | 0 | 36 | 8 | 36 | 55 |  | 914 | 0 | 255 | 0 | 16 | 120 | 0 | 0 | 0 | 0 | 16 | 90 | 25 | 16 | 0 | 0 | 0 | 0 | 0 | 0 | 0 | 0 | 0 | 32 | 0 | 22 | 0 | 11 | 77 | 0 | 250 | 0 | 0 | 0 | 0 | 0 | 130 | 0 | 0 | 159 | 0 | 375 | 95 | 0 | 76 | 15 | 60 | 0 | 0 | 55 | 500 | 200 | 0 | 17 | 0 | 36 | 17 |  | 6821 | 3579 | 10400 | 3659 | 914 | 1761 | 0 | 2604 | 827 | 67 | 250 | 245 | 128 | 75 | 0 | 82.74
9:00 | 0 | 0 | 240 | 0 | 20 | 105 | 0 | 221 | 326 |  | 0 | 0 | 0 | 21 | 15 | 52 | 0 | 0 | 0 | 15 | 74 | 133 | 0 | 0 | 0 | 0 | 54 | 35 | 17 | 22 | 25 | 29 | 33 | 33 | 49 | 0 | 67 | 0 | 0 | 0 | 3 | 204 | 0 | 0 | 0 |  | 22 | 0 | 0 | 0 | 78 | 37 | 0 | 2 | 0 | 0 | 0 | 315 | 260 | 177 | 8 | 85 | 29 | 5 | 0 | 51 | 0 | 0 | 34 | 0 | 11 | 31 | 21 | 130 | 159 | 0 | 20 | 0 | 0 | 0 | 0 | 0 | 163 | 0 | 55 | 86 | 0 | 140 | 0 | 26 | 10 | 290 | 24 | 11 | 0 | 163 | 0 | 0 | 58 | 0 | 149 | 15 | 90 | 69 | 150 | 401 | 48 | 90 | 105 | 3 | 264 | 54 | 110 | 80 | 107 | 100 | 400 | 104 | 30 | 54 | 113 | 0 | 36 | 19 | 36 | 39 |  | 914 | 0 | 255 | 0 | 32 | 165 | 0 | 0 | 0 | 0 | 16 | 89 | 18 | 16 | 0 | 0 | 0 | 0 | 0 | 0 | 0 | 0 | 0 | 43 | 0 | 22 | 0 | 11 | 78 | 0 | 250 | 0 | 0 | 0 | 0 | 0 | 137 | 0 | 0 | 177 | 0 | 414 | 95 | 0 | 110 | 15 | 87 | 0 | 1 | 100 | 480 | 220 | 0 | 17 | 1 | 60 | 65 |  | 6960 | 3888 | 10848 | 3498 | 914 | 1746 | 0 | 3121 | 808 | 67 | 302 | 270 | 130 | 129 | 0 | 82.73
10:00 | 0 | 0 | 234 | 0 | 65 | 97 | 0 | 28 | 327 |  | 0 | 0 | 0 | 57 | 19 | 55 | 0 | 0 | 0 | 50 | 93 | 150 | 0 | 0 | 0 | 0 | 35 | 55 | 17 | 22 | 25 | 29 | 33 | 33 | 42 | 0 | 68 | 0 | 0 | 0 | 25 | 204 | 0 | 0 | 0 |  | 22 | 0 | 0 | 0 | 71 | 37 | 0 | 2 | 0 | 0 | 0 | 290 | 280 | 156 | 8 | 85 | 29 | 5 | 0 | 43 | 0 | 0 | 34 | 0 | 11 | 33 | 21 | 142 | 152 | 0 | 20 | 1 | 0 | 0 | 0 | 0 | 120 | 0 | 55 | 86 | 0 | 140 | 0 | 27 | 10 | 270 | 24 | 8 | 0 | 255 | 0 | 25 | 58 | 0 | 149 | 18 | 90 | 142 | 133 | 402 | 49 | 90 | 105 | 4 | 264 | 54 | 110 | 80 | 106 | 100 | 400 | 104 | 12 | 54 | 113 | 0 | 36 | 16 | 36 | 55 |  | 913 | 0 | 255 | 0 | 53 | 150 | 0 | 0 | 0 | 0 | 16 | 88 | 21 | 16 | 0 | 0 | 0 | 0 | 0 | 0 | 0 | 0 | 0 | 34 | 0 | 22 | 0 | 11 | 80 | 0 | 249 | 0 | 0 | 0 | 0 | 0 | 150 | 0 | 0 | 182 | 0 | 415 | 91 | 0 | 113 | 15 | 104 | 0 | 1 | 113 | 480 | 184 | 0 | 17 | 1 | 76 | 115 |  | 7005 | 3965 | 10970 | 3315 | 913 | 1637 | 25 | 3482 | 809 | 68 | 300 | 300 | 142 | 129 | 0 | 82.72
11:00 | 0 | 0 | 234 | 0 | 70 | 100 | 0 | 19 | 322 |  | 0 | 0 | 0 | 81 | 50 | 55 | 0 | 0 | 0 | 80 | 93 | 150 | 0 | 0 | 0 | 0 | 35 | 55 | 17 | 22 | 25 | 29 | 33 | 33 | 42 | 0 | 69 | 0 | 0 | 0 | 25 | 217 | 0 | 0 | 0 |  | 22 | 0 | 0 | 0 | 81 | 37 | 0 | 2 | 0 | 0 | 0 | 290 | 290 | 194 | 8 | 85 | 29 | 5 | 0 | 43 | 0 | 0 | 34 | 0 | 11 | 33 | 20 | 136 | 133 | 0 | 20 | 1 | 0 | 0 | 0 | 0 | 120 | 0 | 55 | 89 | 0 | 140 | 0 | 26 | 9 | 300 | 24 | 8 | 70 | 278 | 29 | 25 | 57 | 25 | 149 | 0 | 90 | 166 | 125 | 404 | 49 | 70 | 105 | 5 | 281 | 54 | 110 | 80 | 105 | 100 | 393 | 104 | 21 | 54 | 113 | 0 | 36 | 26 | 36 | 55 |  | 913 | 0 | 255 | 0 | 49 | 120 | 0 | 0 | 0 | 0 | 16 | 86 | 22 | 16 | 0 | 0 | 0 | 0 | 5 | 8 | 0 | 0 | 0 | 34 | 0 | 22 | 0 | 8 | 70 | 0 | 249 | 0 | 0 | 0 | 0 | 0 | 130 | 0 | 0 | 183 | 0 | 414 | 86 | 0 | 113 | 15 | 104 | 0 | 3 | 113 | 480 | 210 | 0 | 17 | 3 | 93 | 115 |  | 7316 | 3952 | 11268 | 3343 | 913 | 1692 | 149 | 3602 | 799 | 69 | 250 | 293 | 136 | 152 | 0 | 82.71
12:00 | 0 | 0 | 234 | 0 | 70 | 101 | 0 | 32 | 322 |  | 0 | 0 | 0 | 82 | 45 | 55 | 0 | 0 | 0 | 80 | 93 | 150 | 0 | 0 | 0 | 0 | 35 | 55 | 17 | 22 | 25 | 28 | 33 | 33 | 42 | 0 | 70 | 0 | 0 | 0 | 25 | 205 | 0 | 0 | 0 |  | 22 | 0 | 0 | 0 | 80 | 37 | 0 | 2 | 0 | 0 | 0 | 290 | 300 | 260 | 8 | 86 | 29 | 5 | 0 | 43 | 0 | 0 | 34 | 0 | 11 | 33 | 20 | 146 | 120 | 0 | 22 | 2 | 0 | 0 | 0 | 0 | 120 | 0 | 55 | 89 | 0 | 140 | 0 | 26 | 9 | 300 | 23 | 8 | 140 | 283 | 100 | 100 | 57 | 98 | 149 | 18 | 76 | 200 | 137 | 404 | 49 | 70 | 105 | 5 | 281 | 54 | 110 | 80 | 105 | 100 | 391 | 104 | 15 | 35 | 113 | 0 | 36 | 29 | 36 | 55 |  | 913 | 0 | 250 | 0 | 76 | 125 | 0 | 0 | 0 | 0 | 16 | 87 | 24 | 16 | 0 | 0 | 0 | 0 | 7 | 42 | 0 | 0 | 8 | 34 | 0 | 22 | 0 | 8 | 77 | 0 | 249 | 0 | 0 | 0 | 0 | 0 | 136 | 0 | 0 | 183 | 0 | 417 | 88 | 0 | 113 | 15 | 104 | 0 | 0 | 113 | 480 | 215 | 0 | 0 | 1 | 99 | 115 |  | 7709 | 4033 | 11742 | 3402 | 913 | 1703 | 438 | 3627 | 806 | 70 | 261 | 343 | 146 | 169 | 0 | 82.7
13:00 | 0 | 0 | 234 | 0 | 103 | 105 | 0 | 71 | 350 |  | 0 | 0 | 0 | 82 | 46 | 55 | 0 | 0 | 0 | 90 | 93 | 150 | 0 | 0 | 0 | 0 | 35 | 35 | 17 | 22 | 25 | 28 | 33 | 33 | 41 | 0 | 70 | 0 | 0 | 0 | 25 | 218 | 0 | 0 | 0 |  | 22 | 0 | 0 | 0 | 87 | 37 | 0 | 2 | 0 | 0 | 0 | 290 | 300 | 194 | 8 | 86 | 29 | 5 | 0 | 51 | 0 | 42 | 34 | 0 | 11 | 31 | 20 | 152 | 120 | 0 | 20 | 2 | 0 | 0 | 0 | 0 | 120 | 0 | 55 | 88 | 0 | 140 | 0 | 25 | 9 | 305 | 23 | 8 | 140 | 281 | 98 | 100 | 58 | 100 | 149 | 0 | 76 | 200 | 137 | 373 | 49 | 70 | 105 | 2 | 281 | 54 | 110 | 80 | 108 | 100 | 390 | 104 | 14 | 35 | 113 | 0 | 36 | 14 | 35 | 55 |  | 913 | 0 | 245 | 0 | 78 | 170 | 0 | 0 | 0 | 0 | 16 | 86 | 24 | 16 | 0 | 0 | 0 | 0 | 7 | 44 | 0 | 0 | 17 | 34 | 0 | 22 | 0 | 8 | 78 | 0 | 250 | 0 | 0 | 0 | 0 | 0 | 207 | 0 | 0 | 183 | 0 | 417 | 94 | 0 | 113 | 15 | 103 | 0 | 4 | 113 | 510 | 217 | 0 | 0 | 3 | 94 | 115 |  | 7744 | 4196 | 11940 | 3379 | 913 | 1748 | 438 | 3632 | 838 | 70 | 377 | 467 | 152 | 133 | 0 | 82.69
14:00 | 0 | 0 | 233 | 0 | 250 | 105 | 0 | 162 | 317 |  | 0 | 0 | 0 | 81 | 46 | 55 | 0 | 0 | 0 | 92 | 93 | 150 | 0 | 0 | 0 | 0 | 35 | 35 | 17 | 22 | 25 | 28 | 33 | 33 | 41 | 0 | 70 | 0 | 0 | 0 | 25 | 203 | 0 | 0 | 0 |  | 19 | 0 | 0 | 0 | 87 | 37 | 0 | 2 | 0 | 0 | 0 | 290 | 260 | 181 | 8 | 86 | 29 | 5 | 0 | 51 | 0 | 41 | 34 | 0 | 8 | 30 | 16 | 162 | 117 | 0 | 20 | 2 | 0 | 0 | 0 | 0 | 120 | 0 | 55 | 88 | 0 | 140 | 0 | 25 | 9 | 290 | 23 | 8 | 200 | 281 | 202 | 100 | 58 | 99 | 149 | 16 | 76 | 200 | 137 | 371 | 48 | 90 | 105 | 4 | 300 | 54 | 110 | 80 | 106 | 100 | 400 | 104 | 19 | 35 | 113 | 0 | 36 | 27 | 35 | 55 |  | 913 | 0 | 245 | 0 | 93 | 200 | 0 | 0 | 0 | 0 | 16 | 89 | 27 | 16 | 0 | 0 | 0 | 0 | 22 | 44 | 0 | 0 | 32 | 43 | 0 | 20 | 0 | 8 | 77 | 0 | 250 | 0 | 0 | 0 | 0 | 0 | 213 | 0 | 12 | 183 | 0 | 415 | 94 | 0 | 113 | 15 | 103 | 0 | 4 | 113 | 520 | 194 | 0 | 0 | 1 | 62 | 115 |  | 8104 | 4252 | 12356 | 3548 | 913 | 1676 | 613 | 3690 | 847 | 70 | 413 | 502 | 162 | 135 | 0 | 82.68
15:00 | 0 | 0 | 232 | 0 | 250 | 101 | 0 | 177 | 317 |  | 0 | 0 | 0 | 81 | 46 | 55 | 0 | 0 | 0 | 98 | 93 | 150 | 0 | 0 | 0 | 0 | 35 | 35 | 17 | 22 | 25 | 28 | 33 | 33 | 41 | 0 | 70 | 0 | 0 | 0 | 25 | 204 | 0 | 0 | 0 |  | 22 | 0 | 0 | 0 | 87 | 37 | 0 | 2 | 0 | 0 | 0 | 290 | 260 | 193 | 8 | 86 | 26 | 5 | 0 | 51 | 0 | 41 | 34 | 0 | 8 | 31 | 19 | 166 | 105 | 0 | 20 | 2 | 0 | 0 | 0 | 0 | 120 | 0 | 55 | 88 | 0 | 140 | 0 | 27 | 9 | 280 | 23 | 8 | 200 | 281 | 200 | 100 | 57 | 100 | 149 | 14 | 90 | 200 | 128 | 371 | 48 | 90 | 105 | 2 | 300 | 54 | 110 | 80 | 108 | 100 | 397 | 104 | 27 | 35 | 113 | 0 | 36 | 17 | 36 | 55 |  | 913 | 0 | 245 | 0 | 76 | 200 | 0 | 0 | 0 | 4 | 8 | 87 | 28 | 16 | 0 | 0 | 0 | 34 | 25 | 44 | 0 | 0 | 32 | 43 | 0 | 21 | 0 | 8 | 75 | 0 | 250 | 0 | 0 | 0 | 0 | 0 | 214 | 0 | 10 | 181 | 0 | 417 | 94 | 0 | 113 | 15 | 103 | 0 | 4 | 113 | 560 | 215 | 0 | 0 | 1 | 48 | 115 |  | 8118 | 4312 | 12430 | 3557 | 913 | 1689 | 610 | 3681 | 885 | 70 | 414 | 544 | 166 | 115 | 0 | 82.67
16:00 | 0 | 0 | 232 | 0 | 250 | 101 | 0 | 352 | 317 |  | 0 | 0 | 0 | 81 | 46 | 55 | 0 | 0 | 0 | 98 | 93 | 150 | 0 | 0 | 0 | 0 | 35 | 35 | 17 | 22 | 25 | 28 | 33 | 33 | 41 | 0 | 70 | 0 | 0 | 0 | 25 | 203 | 0 | 0 | 0 |  | 22 | 0 | 0 | 0 | 87 | 37 | 0 | 4 | 0 | 0 | 0 | 290 | 260 | 192 | 8 | 85 | 26 | 5 | 0 | 51 | 0 | 40 | 35 | 0 | 8 | 31 | 19 | 158 | 106 | 0 | 20 | 1 | 0 | 0 | 0 | 0 | 120 | 0 | 55 | 88 | 0 | 140 | 0 | 27 | 9 | 280 | 23 | 8 | 20 | 281 | 21 | 25 | 57 | 25 | 149 | 8 | 90 | 200 | 127 | 372 | 48 | 90 | 105 | 1 | 300 | 54 | 94 | 80 | 113 | 100 | 390 | 104 | 17 | 35 | 113 | 0 | 36 | 13 | 36 | 55 |  | 915 | 0 | 240 | 0 | 90 | 200 | 0 | 0 | 2 | 14 | 8 | 86 | 28 | 16 | 0 | 0 | 0 | 34 | 23 | 44 | 0 | 0 | 32 | 43 | 30 | 20 | 0 | 8 | 77 | 0 | 250 | 0 | 0 | 0 | 0 | 0 | 210 | 0 | 10 | 174 | 0 | 379 | 94 | 20 | 113 | 15 | 109 | 0 | 3 | 113 | 560 | 213 | 0 | 0 | 1 | 26 | 115 |  | 7736 | 4315 | 12051 | 3711 | 915 | 1650 | 121 | 3690 | 887 | 70 | 410 | 579 | 158 | 70 | 0 | 82.66
17:00 | 0 | 0 | 232 | 0 | 250 | 103 | 0 | 401 | 318 |  | 0 | 0 | 0 | 87 | 47 | 55 | 0 | 0 | 0 | 98 | 93 | 150 | 0 | 0 | 0 | 0 | 35 | 35 | 35 | 22 | 25 | 28 | 33 | 33 | 41 | 0 | 70 | 0 | 0 | 0 | 25 | 205 | 0 | 0 | 0 |  | 22 | 0 | 0 | 0 | 88 | 37 | 0 | 15 | 0 | 0 | 0 | 290 | 260 | 190 | 8 | 85 | 26 | 5 | 0 | 51 | 0 | 40 | 35 | 0 | 8 | 31 | 20 | 154 | 104 | 0 | 20 | 0 | 0 | 0 | 0 | 0 | 120 | 0 | 55 | 88 | 0 | 140 | 0 | 28 | 10 | 300 | 23 | 8 | 20 | 281 | 22 | 25 | 57 | 25 | 149 | 3 | 90 | 200 | 127 | 371 | 67 | 90 | 105 | 1 | 300 | 54 | 101 | 80 | 114 | 100 | 394 | 104 | 7 | 60 | 113 | 0 | 36 | 4 | 36 | 55 |  | 914 | 0 | 235 | 0 | 91 | 200 | 0 | 0 | 27 | 0 | 8 | 87 | 29 | 16 | 0 | 0 | 0 | 43 | 23 | 44 | 0 | 0 | 32 | 43 | 35 | 20 | 0 | 8 | 75 | 0 | 250 | 0 | 0 | 0 | 0 | 0 | 156 | 0 | 10 | 174 | 0 | 371 | 94 | 20 | 113 | 15 | 110 | 0 | 1 | 113 | 560 | 215 | 0 | 0 | 0 | 18 | 115 |  | 7873 | 4265 | 12138 | 3758 | 914 | 1681 | 122 | 3770 | 885 | 70 | 356 | 550 | 154 | 34 | 0 | 82.65
18:00 | 0 | 0 | 231 | 0 | 250 | 103 | 0 | 388 | 322 |  | 0 | 0 | 10 | 90 | 60 | 55 | 0 | 0 | 0 | 98 | 93 | 150 | 0 | 0 | 0 | 0 | 45 | 35 | 35 | 22 | 25 | 28 | 33 | 8 | 49 | 0 | 70 | 0 | 0 | 0 | 25 | 213 | 0 | 0 | 0 |  | 22 | 42 | 0 | 0 | 87 | 43 | 0 | 24 | 0 | 0 | 0 | 290 | 260 | 186 | 8 | 0 | 29 | 5 | 0 | 51 | 0 | 49 | 41 | 21 | 8 | 25 | 20 | 162 | 104 | 0 | 20 | 0 | 0 | 0 | 0 | 0 | 120 | 0 | 55 | 88 | 0 | 140 | 0 | 30 | 10 | 280 | 23 | 11 | 20 | 283 | 22 | 25 | 105 | 25 | 149 | 0 | 90 | 200 | 122 | 371 | 95 | 90 | 105 | 0 | 300 | 54 | 110 | 80 | 114 | 70 | 386 | 104 | 1 | 90 | 113 | 0 | 36 | 1 | 36 | 55 |  | 915 | 0 | 240 | 0 | 105 | 200 | 0 | 0 | 29 | 0 | 8 | 87 | 31 | 16 | 0 | 0 | 0 | 34 | 24 | 90 | 0 | 8 | 32 | 43 | 35 | 21 | 0 | 11 | 75 | 0 | 250 | 17 | 0 | 0 | 0 | 0 | 150 | 0 | 10 | 174 | 0 | 329 | 94 | 20 | 113 | 15 | 110 | 0 | 0 | 50 | 560 | 180 | 0 | 7 | 0 | 2 | 115 |  | 7944 | 4200 | 12144 | 3659 | 915 | 1612 | 122 | 3863 | 885 | 70 | 367 | 635 | 162 | 4 | 0 | 82.82
18:30 | 0 | 0 | 0 | 0 | 0 | 0 | 0 | 0 | 0 |  | 0 | 0 | 0 | 0 | 0 | 0 | 0 | 0 | 0 | 0 | 0 | 0 | 0 | 0 | 0 | 0 | 0 | 0 | 0 | 0 | 0 | 0 | 0 | 0 | 0 | 0 | 0 | 0 | 0 | 0 | 0 | 0 | 0 | 0 | 0 |  | 0 | 0 | 0 | 0 | 0 | 0 | 0 | 0 | 0 | 0 | 0 | 0 | 0 | 0 | 0 | 0 | 0 | 0 | 0 | 0 | 0 | 0 | 0 | 0 | 0 | 0 | 0 | 0 | 0 | 0 | 0 | 0 | 0 | 0 | 0 | 0 | 0 | 0 | 0 | 0 | 0 | 0 | 0 | 0 | 0 | 0 | 0 | 0 | 0 | 0 | 0 | 0 | 0 | 0 | 0 | 0 | 0 | 0 | 0 | 0 | 0 | 0 | 0 | 0 | 0 | 0 | 0 | 0 | 0 | 0 | 0 | 0 | 0 | 0 | 0 | 0 | 0 | 0 | 0 | 0 |  | 0 | 0 | 0 | 0 | 0 | 0 | 0 | 0 | 0 | 0 | 0 | 0 | 0 | 0 | 0 | 0 | 0 | 0 | 0 | 0 | 0 | 0 | 0 | 0 | 0 | 0 | 0 | 0 | 0 | 0 | 0 | 0 | 0 | 0 | 0 | 0 | 0 | 0 | 0 | 0 | 0 | 0 | 0 | 0 | 0 | 0 | 0 | 0 | 0 | 0 | 0 | 0 | 0 | 0 | 0 | 0 | 0 |  | 0 | 0 | 0 | 0 | 0 | 0 | 0 | 0 | 0 | 0 | 0 | 0 | 0 | 0 | 0 | 0
19:00 | 0 | 0 | 232 | 0 | 250 | 104 | 0 | 388 | 321 |  | 0 | 0 | 20 | 90 | 61 | 55 | 0 | 0 | 0 | 98 | 93 | 150 | 0 | 0 | 0 | 0 | 35 | 35 | 35 | 22 | 25 | 20 | 33 | 24 | 49 | 0 | 70 | 0 | 0 | 0 | 25 | 205 | 0 | 0 | 0 |  | 22 | 42 | 0 | 0 | 82 | 44 | 0 | 26 | 0 | 0 | 0 | 290 | 260 | 172 | 8 | 0 | 29 | 5 | 0 | 51 | 0 | 50 | 41 | 21 | 8 | 33 | 20 | 160 | 105 | 0 | 20 | 0 | 0 | 0 | 31 | 0 | 120 | 0 | 55 | 89 | 0 | 140 | 0 | 29 | 10 | 285 | 24 | 11 | 150 | 281 | 131 | 100 | 105 | 100 | 149 | 0 | 90 | 200 | 127 | 371 | 97 | 90 | 105 | 0 | 300 | 54 | 110 | 80 | 115 | 95 | 394 | 104 | 0 | 90 | 113 | 0 | 36 | 0 | 36 | 55 |  | 914 | 0 | 240 | 0 | 107 | 200 | 0 | 0 | 46 | 0 | 8 | 87 | 36 | 32 | 0 | 0 | 0 | 34 | 24 | 93 | 0 | 34 | 32 | 43 | 35 | 22 | 0 | 11 | 76 | 0 | 250 | 17 | 8 | 0 | 0 | 0 | 164 | 0 | 21 | 174 | 0 | 415 | 94 | 60 | 113 | 28 | 110 | 0 | 0 | 113 | 590 | 220 | 0 | 17 | 0 | 0 | 115 |  | 8401 | 4583 | 12984 | 3664 | 914 | 1792 | 562 | 4011 | 916 | 70 | 389 | 670 | 160 | 0 | 0 | 82.55
19:30 | 0 | 0 | 226 | 0 | 250 | 104 | 0 | 401 | 327 |  | 0 | 0 | 20 | 90 | 61 | 55 | 0 | 0 | 0 | 98 | 93 | 150 | 0 | 0 | 0 | 0 | 35 | 35 | 35 | 22 | 25 | 28 | 33 | 24 | 49 | 0 | 68 | 0 | 0 | 0 | 25 | 222 | 0 | 0 | 0 |  | 22 | 42 | 85 | 0 | 82 | 44 | 0 | 29 | 0 | 0 | 0 | 290 | 260 | 163 | 8 | 0 | 29 | 5 | 0 | 51 | 0 | 50 | 41 | 21 | 8 | 33 | 20 | 156 | 106 | 0 | 20 | 0 | 0 | 0 | 53 | 0 | 120 | 0 | 55 | 89 | 0 | 140 | 0 | 29 | 10 | 315 | 24 | 11 | 200 | 281 | 301 | 100 | 105 | 100 | 149 | 0 | 90 | 200 | 130 | 372 | 97 | 90 | 105 | 0 | 300 | 54 | 110 | 80 | 115 | 100 | 381 | 104 | 0 | 90 | 113 | 0 | 36 | 0 | 36 | 55 |  | 915 | 0 | 240 | 0 | 107 | 200 | 0 | 0 | 36 | 0 | 8 | 85 | 36 | 32 | 0 | 0 | 0 | 34 | 24 | 93 | 0 | 34 | 40 | 43 | 35 | 22 | 0 | 11 | 75 | 0 | 250 | 17 | 8 | 0 | 0 | 0 | 212 | 0 | 96 | 168 | 0 | 414 | 94 | 120 | 113 | 32 | 110 | 0 | 0 | 113 | 622 | 220 | 0 | 17 | 0 | 0 | 115 |  | 8781 | 4791 | 13572 | 3668 | 915 | 1852 | 917 | 4023 | 947 | 68 | 437 | 801 | 156 | 0 | 0 | 0
20:00 | 0 | 0 | 226 | 0 | 250 | 104 | 0 | 400 | 326 |  | 0 | 0 | 70 | 90 | 48 | 55 | 0 | 0 | 0 | 98 | 93 | 150 | 0 | 0 | 0 | 0 | 35 | 35 | 35 | 22 | 25 | 28 | 33 | 24 | 49 | 0 | 68 | 0 | 0 | 0 | 25 | 203 | 0 | 0 | 0 |  | 22 | 42 | 85 | 0 | 81 | 44 | 0 | 29 | 0 | 0 | 0 | 290 | 260 | 160 | 8 | 0 | 29 | 5 | 0 | 51 | 0 | 50 | 41 | 21 | 11 | 33 | 20 | 164 | 118 | 0 | 20 | 0 | 0 | 22 | 53 | 0 | 120 | 0 | 55 | 89 | 0 | 140 | 0 | 26 | 10 | 310 | 24 | 11 | 200 | 281 | 307 | 100 | 106 | 100 | 149 | 0 | 90 | 200 | 127 | 370 | 97 | 90 | 105 | 0 | 300 | 54 | 110 | 80 | 115 | 100 | 400 | 104 | 0 | 90 | 113 | 0 | 36 | 0 | 36 | 55 |  | 913 | 0 | 240 | 0 | 91 | 200 | 0 | 0 | 36 | 0 | 32 | 89 | 40 | 32 | 0 | 0 | 0 | 34 | 20 | 93 | 0 | 34 | 40 | 43 | 35 | 22 | 0 | 11 | 75 | 0 | 250 | 17 | 8 | 0 | 0 | 0 | 212 | 0 | 89 | 172 | 0 | 416 | 94 | 170 | 113 | 50 | 110 | 0 | 0 | 113 | 622 | 220 | 0 | 17 | 0 | 0 | 115 |  | 8851 | 4868 | 13719 | 3707 | 913 | 1899 | 966 | 4033 | 947 | 68 | 437 | 797 | 164 | 0 | 0 | 82.57
21:00 | 0 | 0 | 232 | 0 | 250 | 104 | 0 | 404 | 327 |  | 0 | 0 | 145 | 100 | 68 | 55 | 0 | 0 | 0 | 98 | 93 | 150 | 0 | 0 | 0 | 0 | 35 | 35 | 35 | 22 | 25 | 28 | 33 | 24 | 49 | 0 | 69 | 0 | 0 | 0 | 25 | 225 | 0 | 0 | 0 |  | 22 | 42 | 85 | 0 | 81 | 44 | 0 | 30 | 0 | 0 | 0 | 280 | 260 | 166 | 8 | 0 | 29 | 5 | 0 | 51 | 0 | 50 | 42 | 21 | 11 | 33 | 20 | 166 | 129 | 0 | 20 | 0 | 0 | 22 | 53 | 0 | 120 | 0 | 55 | 89 | 0 | 140 | 0 | 26 | 10 | 315 | 24 | 11 | 200 | 281 | 304 | 100 | 107 | 100 | 149 | 0 | 90 | 200 | 135 | 371 | 97 | 90 | 105 | 0 | 300 | 54 | 110 | 80 | 115 | 100 | 391 | 104 | 0 | 90 | 113 | 0 | 36 | 0 | 36 | 55 |  | 914 | 0 | 240 | 0 | 91 | 200 | 0 | 0 | 36 | 0 | 32 | 87 | 40 | 32 | 0 | 0 | 0 | 34 | 21 | 91 | 0 | 34 | 40 | 43 | 35 | 22 | 0 | 11 | 76 | 0 | 250 | 17 | 8 | 0 | 0 | 0 | 212 | 0 | 98 | 168 | 0 | 415 | 94 | 171 | 113 | 80 | 110 | 0 | 0 | 113 | 622 | 220 | 0 | 17 | 0 | 0 | 115 |  | 9004 | 4902 | 13906 | 3732 | 914 | 1980 | 973 | 4103 | 948 | 69 | 437 | 796 | 166 | 0 | 0 | 82.55
22:00 | 0 | 0 | 234 | 0 | 250 | 100 | 0 | 405 | 321 |  | 0 | 0 | 150 | 100 | 78 | 55 | 0 | 0 | 0 | 98 | 93 | 150 | 0 | 0 | 0 | 0 | 35 | 35 | 35 | 22 | 25 | 28 | 33 | 33 | 49 | 0 | 68 | 0 | 0 | 0 | 25 | 203 | 0 | 0 | 0 |  | 22 | 42 | 85 | 0 | 89 | 44 | 0 | 22 | 0 | 0 | 0 | 280 | 260 | 170 | 8 | 0 | 29 | 5 | 0 | 51 | 0 | 50 | 42 | 21 | 11 | 33 | 20 | 166 | 129 | 0 | 20 | 0 | 0 | 21 | 80 | 0 | 120 | 0 | 55 | 89 | 0 | 140 | 0 | 27 | 10 | 310 | 24 | 11 | 200 | 283 | 305 | 100 | 107 | 100 | 149 | 0 | 90 | 190 | 135 | 370 | 97 | 90 | 105 | 0 | 300 | 54 | 110 | 80 | 115 | 100 | 400 | 104 | 0 | 90 | 113 | 0 | 36 | 0 | 36 | 55 |  | 914 | 0 | 240 | 0 | 110 | 200 | 0 | 0 | 37 | 0 | 32 | 90 | 39 | 32 | 0 | 0 | 0 | 34 | 26 | 91 | 0 | 34 | 37 | 43 | 35 | 22 | 0 | 11 | 76 | 0 | 250 | 17 | 8 | 0 | 0 | 0 | 212 | 0 | 98 | 168 | 0 | 417 | 94 | 171 | 113 | 90 | 110 | 0 | 0 | 113 | 622 | 220 | 0 | 17 | 0 | 0 | 115 |  | 9025 | 4938 | 13963 | 3736 | 914 | 1991 | 974 | 4142 | 948 | 68 | 437 | 799 | 166 | 0 | 0 | 82.53
23:00 | 0 | 0 | 232 | 0 | 250 | 100 | 0 | 405 | 323 |  | 0 | 0 | 150 | 100 | 78 | 55 | 0 | 0 | 0 | 98 | 93 | 150 | 0 | 0 | 0 | 0 | 35 | 35 | 35 | 22 | 25 | 28 | 33 | 33 | 49 | 0 | 69 | 0 | 0 | 0 | 25 | 204 | 0 | 0 | 0 |  | 19 | 42 | 85 | 0 | 89 | 44 | 0 | 25 | 0 | 0 | 0 | 280 | 260 | 169 | 8 | 0 | 29 | 5 | 0 | 51 | 0 | 50 | 42 | 21 | 11 | 33 | 20 | 168 | 147 | 0 | 20 | 0 | 0 | 0 | 53 | 0 | 120 | 0 | 55 | 89 | 0 | 140 | 0 | 27 | 10 | 280 | 24 | 11 | 150 | 281 | 245 | 100 | 106 | 100 | 149 | 0 | 90 | 200 | 142 | 372 | 97 | 90 | 105 | 0 | 300 | 54 | 110 | 80 | 114 | 100 | 401 | 104 | 0 | 50 | 113 | 0 | 36 | 0 | 36 | 55 |  | 914 | 0 | 260 | 0 | 110 | 200 | 0 | 0 | 37 | 0 | 16 | 90 | 39 | 32 | 0 | 0 | 0 | 34 | 26 | 92 | 0 | 34 | 37 | 43 | 35 | 22 | 0 | 11 | 76 | 0 | 250 | 0 | 0 | 0 | 0 | 0 | 216 | 0 | 40 | 167 | 0 | 415 | 94 | 100 | 113 | 90 | 110 | 0 | 0 | 113 | 620 | 220 | 0 | 17 | 0 | 0 | 115 |  | 8834 | 4788 | 13622 | 3753 | 914 | 1937 | 735 | 4096 | 946 | 69 | 416 | 804 | 168 | 0 | 0 | 82.51
24:00 | 0 | 0 | 234 | 0 | 250 | 104 | 0 | 405 | 332 |  | 0 | 0 | 150 | 100 | 78 | 55 | 0 | 0 | 0 | 100 | 93 | 150 | 0 | 0 | 0 | 0 | 35 | 35 | 35 | 22 | 25 | 28 | 33 | 33 | 49 | 0 | 69 | 0 | 0 | 0 | 25 | 203 | 0 | 0 | 0 |  | 12 | 42 | 0 | 0 | 89 | 44 | 0 | 30 | 0 | 0 | 0 | 195 | 260 | 188 | 8 | 0 | 29 | 5 | 0 | 51 | 0 | 42 | 42 | 22 | 11 | 33 | 20 | 156 | 143 | 0 | 20 | 0 | 0 | 22 | 53 | 0 | 120 | 0 | 55 | 89 | 0 | 140 | 0 | 26 | 10 | 270 | 24 | 11 | 70 | 281 | 188 | 70 | 58 | 70 | 149 | 0 | 90 | 200 | 137 | 371 | 49 | 90 | 105 | 0 | 300 | 54 | 110 | 80 | 107 | 100 | 401 | 104 | 0 | 35 | 113 | 0 | 36 | 0 | 36 | 55 |  | 914 | 0 | 260 | 0 | 110 | 200 | 0 | 0 | 37 | 0 | 16 | 89 | 38 | 32 | 0 | 0 | 0 | 34 | 26 | 92 | 0 | 34 | 37 | 43 | 35 | 22 | 0 | 11 | 76 | 0 | 250 | 0 | 0 | 0 | 0 | 0 | 216 | 0 | 10 | 164 | 0 | 415 | 94 | 70 | 113 | 90 | 110 | 0 | 0 | 113 | 622 | 220 | 0 | 17 | 0 | 0 | 115 |  | 8364 | 4725 | 13089 | 3702 | 914 | 1943 | 478 | 3968 | 948 | 69 | 416 | 711 | 156 | 0 | 0 | 82.49
KWH | 0 | 0 | 5624000 | 0 | 4091518 | 2396181 | 0 | 6574080 | 7806000 |  | 0 | 0 | 556684 | 1840320 | 1283280 | 1209787 | 0 | 0 | 0 | 1933440 | 2071008 | 3333600 | 0 | 0 | 0 | 0 | 1047960 | 892545 | 565845 | 493560 | 600000 | 650520 | 807700 | 639100 | 1103040 | 0 | 1581982 | 0 | 0 | 0 | 480474 | 4887146 | 0 | 0 | 0 |  | 514320 | 364128 | 457529 | 0 | 2096640 | 950400 | 0 | 392160 | 0 | 0 | 0 | 7401500 | 6628000 | 4450000 | 200727 | 1519840 | 664848 | 142080 | 0 | 1201327 | 0 | 409720 | 894307 | 289620 | 227520 | 785400 | 476070 | 3552000 | 3190080 | 0 | 446184 | 9650 | 0 | 95000 | 712800 | 285696 | 3421145 | 0 | 1324032 | 2100480 | 0 | 3371520 | 0 | 627760 | 244980 | 7098500 | 544560 | 222144 | 1733568 | 6031852 | 2069418 | 1147881 | 1651200 | 1067431 | 3497040 | 116100 | 1991040 | 3954240 | 3101236 | 9195000 | 1444800 | 2007600 | 2424618 | 30840 | 6709309 | 1342693 | 2640398 | 1939140 | 2619120 | 2259840 | 9441400 | 2492160 | 193610 | 1815840 | 2611964 | 0 | 889920 | 157526 | 1016640 | 1330200 |  | 22115636 | 0 | 6058944 | 0 | 1411200 | 4093440 | 0 | 0 | 283680 | 12288 | 384000 | 2134815 | 723801 | 489888 | 0 | 0 | 0 | 443312 | 288292 | 1161328 | 0 | 247360 | 377549 | 900797 | 363680 | 503520 | 0 | 235890 | 1826618 | 0 | 6054600 | 77000 | 34000 | 0 | 0 | 0 | 4378182 | 0 | 492480 | 4270982 | 0 | 9668363 | 2184480 | 818382 | 2621664 | 729936 | 2354755 | 0 | 28901 | 2421888 | 14141700 | 4949809 | 0 | 315600 | 19560 | 629280 | 2320952 |  | 188706061 | 102568552 | 291274613 | 87340973 | 22115636 | 43032013 | 7329160 | 87036736 | 22022918 | 1581982 | 8582622 | 7495106 | 3552000 | 1185467 | 0
Fuel Cost | 0 | 0 | 8211040 | 0 | 4541584.98 | 3162958.92 | 0 | 6639820.8 | 8040180 |  | 0 | 0 | 617919.24 | 13968028.8 | 8841799.2 | 10234798.02 | 0 | 0 | 0 | 14558803.2 | 18887592.96 | 32802624 | 0 | 0 | 0 | 0 | 7650108 | 6899372.85 | 5579231.7 | 370170 | 450000 | 0 | 0 | 0 | 10666396.8 | 0 | 427135.14 | 0 | 0 | 0 | 4463603.46 | 5326989.14 | 0 | 0 | 0 |  | 0 | 3521117.76 | 4438031.3 | 0 | 18240768 | 7527168 | 0 | 1164715.2 | 0 | 0 | 0 | 5477110 | 6628000 | 4094000 | 258937.83 | 1747816 | 751278.24 | 198912 | 0 | 2054269.17 | 0 | 4138172 | 8540631.85 | 367817.4 | 170640 | 1374450 | 357052.5 | 26640000 | 3381484.8 | 0 | 566653.68 | 153821 | 0 | 152000 | 1268784 | 445685.76 | 3900105.3 | 0 | 2608343.04 | 4011916.8 | 0 | 5832729.6 | 0 | 734479.2 | 499759.2 | 7169485 | 408420 | 168829.44 | 29487991.68 | 45600801.12 | 35138717.64 | 19192570.32 | 8586240 | 17847446.32 | 34410873.6 | 1357209 | 16226976 | 42903504 | 21863713.8 | 8551350 | 13176576 | 18971820 | 21118422.78 | 0 | 50722376.04 | 11694856.03 | 23209098.42 | 19352617.2 | 22445858.4 | 15050534.4 | 0 | 0 | 0 | 0 | 0 | 0 | 0 | 0 | 0 | 0 |  | 127386063.36 | 0 | 6361891.2 | 0 | 11092032 | 56735078.4 | 0 | 0 | 2975803.2 | 128778.24 | 4001280 | 2412340.95 | 1121891.55 | 4781306.88 | 0 | 0 | 0 | 4362190.08 | 2929046.72 | 10277752.8 | 0 | 3344307.2 | 3658449.81 | 8728722.93 | 3527696 | 966758.4 | 0 | 178568.73 | 11014506.54 | 0 | 32815932 | 2668050 | 970020 | 0 | 0 | 0 | 64446839.04 | 0 | 8377084.8 | 4997048.94 | 0 | 9571679.37 | 22805971.2 | 13920677.82 | 24879591.36 | 6890595.84 | 18272898.8 | 0 | 319356.05 | 17897752.32 | 62082063 | 0 | 0 | 0 | 0 | 0 | 0 |  | 778243094.03 | 556900025.53 | 1335143119.56 | 82127429.44 | 127386063.36 | 45188436.94 | 123964488.58 | 624087029.16 | 105912501.54 | 427135.14 | 124819987.44 | 72759661.91 | 26640000 | 1830386.05 | 0
Yesterday Day Peak | 0 | 0 | 234 | 0 | 70 | 101 | 0 | 32 | 322 |  | 0 | 0 | 0 | 82 | 45 | 55 | 0 | 0 | 0 | 80 | 93 | 150 | 0 | 0 | 0 | 0 | 35 | 55 | 17 | 22 | 25 | 28 | 33 | 33 | 42 | 0 | 70 | 0 | 0 | 0 | 25 | 205 | 0 | 0 | 0 |  | 22 | 0 | 0 | 0 | 80 | 37 | 0 | 2 | 0 | 0 | 0 | 290 | 300 | 160 | 8 | 86 | 29 | 5 | 0 | 43 | 0 | 0 | 34 | 0 | 11 | 33 | 20 | 146 | 120 | 0 | 22 | 2 | 0 | 0 | 0 | 0 | 120 | 0 | 55 | 89 | 0 | 140 | 0 | 26 | 9 | 300 | 23 | 8 | 140 | 283 | 100 | 100 | 57 | 98 | 149 | 18 | 76 | 200 | 137 | 404 | 49 | 70 | 105 | 5 | 281 | 54 | 110 | 80 | 105 | 100 | 391 | 104 | 15 | 35 | 113 | 0 | 36 | 29 | 36 | 55 |  | 913 | 0 | 250 | 0 | 76 | 125 | 0 | 0 | 0 | 0 | 16 | 87 | 24 | 16 | 0 | 0 | 0 | 0 | 7 | 42 | 0 | 0 | 8 | 34 | 0 | 22 | 0 | 8 | 77 | 0 | 249 | 0 | 0 | 0 | 0 | 0 | 136 | 0 | 0 | 183 | 0 | 417 | 88 | 0 | 113 | 15 | 104 | 0 | 0 | 113 | 480 | 215 | 0 | 0 | 1 | 99 | 115 |  | 11742 | DayPeak
Yesterday Evening Peak | 0 | 0 | 232 | 0 | 250 | 104 | 0 | 404 | 327 | 0 | 0 | 0 | 145 | 100 | 68 | 55 | 0 | 0 | 0 | 98 | 93 | 150 | 0 | 0 | 0 | 0 | 35 | 35 | 35 | 22 | 25 | 28 | 33 | 24 | 49 | 0 | 69 | 0 | 0 | 0 | 25 | 225 | 0 | 0 | 0 | 0 | 22 | 42 | 85 | 0 | 81 | 44 | 0 | 30 | 0 | 0 | 0 | 280 | 260 | 166 | 8 | 0 | 29 | 5 | 0 | 51 | 0 | 50 | 42 | 21 | 11 | 33 | 20 | 166 | 129 | 0 | 20 | 0 | 0 | 22 | 53 | 0 | 120 | 0 | 55 | 89 | 0 | 140 | 0 | 26 | 10 | 315 | 24 | 11 | 200 | 281 | 304 | 100 | 107 | 100 | 149 | 0 | 90 | 200 | 135 | 371 | 97 | 90 | 105 | 0 | 300 | 54 | 110 | 80 | 115 | 100 | 391 | 104 | 0 | 90 | 113 | 0 | 36 | 0 | 36 | 55 |  | 914 | 0 | 240 | 0 | 91 | 200 | 0 | 0 | 36 | 0 | 32 | 87 | 40 | 32 | 0 | 0 | 0 | 34 | 21 | 91 | 0 | 34 | 40 | 43 | 35 | 22 | 0 | 11 | 76 | 0 | 250 | 17 | 8 | 0 | 0 | 0 | 212 | 0 | 98 | 168 | 0 | 415 | 94 | 171 | 113 | 80 | 110 | 0 | 0 | 113 | 622 | 220 | 0 | 17 | 0 | 0 | 115 |  | 13906 | EvPeak
Forecast for Evening | 0 | 0 | 240 | 0 | 250 | 105 | 0 | 412 | 325 | 0 | 0 | 0 | 150 | 100 | 80 | 55 | 0 | 0 | 0 | 100 | 93 | 150 | 0 | 0 | 0 | 0 | 54 | 55 | 35 | 22 | 25 | 30 | 33 | 33 | 51 | 0 | 72 | 0 | 0 | 0 | 25 | 230 | 0 | 0 | 0 | 0 | 22 | 42 | 85 | 0 | 100 | 42 |  | 40 | 0 | 0 | 0 | 300 | 300 | 210 | 8 | 0 | 30 | 5 | 0 | 51 | 0 | 50 | 43 | 22 | 11 | 33 | 21 | 166 | 160 | 0 | 20 | 0 | 0 | 22 | 51 | 0 | 120 | 0 | 52 | 86 | 0 | 220 | 0 | 29 | 10 | 320 | 24 | 11 | 200 | 300 | 300 | 100 | 190 | 100 | 149 | 0 | 90 | 200 | 135 | 400 | 98 | 90 | 105 | 0 | 300 | 54 | 110 | 80 | 113 | 100 | 400 | 104 | 0 | 162 | 113 | 0 | 36 |  | 78 | 54 |  | 932 | 0 | 285 | 0 | 115 | 210 | 0 | 0 | 40 | 30 | 40 | 90 | 35 | 110 | 0 | 0 | 0 | 43 | 40 | 92 | 0 | 43 | 40 | 52 | 30 | 22 | 0 | 11 | 84 | 0 | 100 | 12 | 10 | 0 | 0 | 0 | 220 | 0 | 100 | 160 | 0 | 414 | 95 | 170 | 113 | 100 | 113 | 0 | 0 | 113 | 660 | 220 |  | 100 |  |  | 115
Forecast for Day | 0 | 0 | 240 | 0 | 250 | 105 | 0 | 352 | 325 | 0 | 0 | 0 | 150 | 100 | 78 | 55 | 0 | 0 | 0 | 100 | 84 | 150 | 0 | 0 | 0 | 0 | 54 | 55 | 35 | 22 | 25 | 30 | 33 | 33 | 51 | 0 | 70 | 0 | 0 | 0 | 25 | 230 | 0 | 0 | 0 | 0 | 22 | 0 | 51 | 0 | 100 | 42 | 0 | 30 | 0 | 0 | 0 | 300 | 300 | 210 | 8 | 0 | 29 | 5 | 0 | 51 | 0 | 50 | 43 | 22 | 11 | 33 | 21 | 143 | 160 | 0 | 20 | 1.6 | 0 | 20 | 50 | 0 | 120 | 0 | 52 | 86 | 0 | 200 | 0 | 28 | 10 | 305 | 24 | 11 | 100 | 300 | 300 | 100 | 150 | 100 | 149 | 20 | 90 | 200 | 130 | 400 | 96 | 90 | 105 | 5 | 300 | 54 | 110 | 80 | 113 | 100 | 400 | 104 | 50 | 144 | 113 | 0 | 36 | 30 | 78 | 55 |  | 932 | 0 | 285 | 0 | 115 | 200 | 0 | 0 | 0 | 0 | 31 | 90 | 25 | 32 | 0 | 0 | 0 | 34 | 40 | 90 | 0 | 40 | 0 | 43 | 30 | 22 | 0 | 11 | 80 | 0 | 0 | 0 | 0 | 0 | 0 | 0 | 220 | 0 | 100 | 150 | 0 | 350 | 94 | 150 | 113 | 100 | 113 | 0 | 8 | 113 | 400 | 220 |  | 17 | 6 | 50 | 115
Generation at 08:00(Today) | 0 | 0 | 240 | 0 | 250 | 98 | 0 | 352 | 322 | 0 | 0 | 0 | 150 | 14 | 62 | 55 | 0 | 0 | 0 | 62 | 82 | 133 | 0 | 0 | 0 | 0 | 17 | 17 | 35 | 22 | 25 | 28 | 33 | 33 | 49 | 0 | 69 | 0 | 0 | 0 | 8 | 204 | 0 | 0 | 0 | 0 | 22 | 0 | 0 | 0 | 79 | 25 | 0 | 2 | 0 | 0 | 0 | 150 | 260 | 211 | 8 | 0 | 29 | 5 | 0 | 51 | 0 | 0 | 42 | 19 | 11 | 24 | 20 | 136 | 156 | 0 | 20 | 0 | 0 | 20 | 50 | 0 | 120 | 0 | 55 | 86 | 0 | 20 | 0 | 26 | 0 | 300 | 18 | 2 | 0 | 231 | 0 | 0 | 58 | 0 | 149 | 10 | 90 | 68 | 132 | 370 | 49 | 70 | 90 | 2 | 285 | 54 | 110 | 52 | 115 | 55 | 400 | 67 | 15 | 35 | 98 | 0 | 36 | 6 | 35 | 55 | 0 | 924 | 0 | 285 | 0 | 16 | 120 | 0 | 0 | 0 | 0 | 0 | 88 | 26 | 16 | 0 | 0 | 0 | 0 | 0 | 0 | 0 | 0 | 0 | 24 | 0 | 22 | 0 | 11 | 0 | 0 | 0 | 0 | 0 | 0 | 0 | 0 | 130 | 0 | 0 | 139 | 0 | 359 | 62 | 0 | 60 | 15 | 49 | 0 | 2 | 50 | 520 | 221 | 0 | 17 | 1 | 34 | 52 | 0 |  |  |  |  | 110443624 |  | 0
110443624
| Minimum Generation |  | 10153 | 6:00
| Highest Generation |  | 13963 | 22:00
| Day Peak Generation |  | 11742 | 12:00
| Evening Peak Generation |  | 13906 | 21:00
| HVDC Max Flow |  | 915 | 1:00
| HVDC EvPeak Flow |  | 914 | 21:00
| Load factor L.F |  | 86.92%

## P1
POWER GRID COMPANY OF BANGLADESH LTD.
|  |  | NATIONAL LOAD DESPATCH CENTER |  |  |  |  | QF-LDC-08
|  |  | DAILY REPORT |  |  |  |  | Page -1
[6 empty] | Reporting Date : | 2022-04-10
Till now the maximum generation is : - |  |  | 14008 | 22:00 | Hrs on | 2022-04-07
The Summary of Yesterday's |  | 2022-04-09 | Generation & Demand |  | Today's Actual Min Gen. & Probable Gen. & Demand
Day Peak Generation : |  | 11742 | MW Hour : | 12:00 | Min. Gen. at | 7:00 | 10122 | MW
Evening Peak Generation : |  | 13906 | MW Hour : | 21:00 | Available Max Generation : |  | 14751 | MW
E.P. Demand (at gen end) : |  | 13906 | MW Hour : | 21:00 | Max Demand (Evening) : |  | 14500 | MW
Maximum Generation : |  | 13963 | MW Hour : | 22:00 | Reserve(Generation end) |  | 251 | MW
Total Gen. (MKWH) : |  | 291.2746 | System Load Factor : | 86.92% | Load Shed : |  | 0 | MW
EXPORT / IMPORT THROUGH EAST-WEST INTERCONNECTOR
Export from East grid to West grid :- Maximum |  |  | 238 | MW at | 3:00 | Energy |  | MKWHR.
Import from West grid to East grid :- Maximum |  |  | - | MW at | - | Energy | - | MKWHR.
| Water Level of Kaptai Lake at 6:00 A M on |  | 2022-04-10
Actual : | 82.39 | Ft.(MSL) , | Rule curve : | 86.2 | Ft.( MSL )
Gas Consumed : | Total = | 975.15 | MMCFD. | Oil Consumed (PDB) :
[6 empty] | HSD : |  | Liter
[6 empty] | FO : |  | Liter
Cost of the Consumed Fuel (PDB+Pvt) : |  | Gas : | 127315866.38
: |  | Coal : | 105912501.54 | Oil : | 945631167.09 | Total : | 1178859535.01
Load Shedding & Other Information
Area | Yesterday |  |  |  | Today
|  |  | Estimated Demand (S/S end) |  | Estimated Shedding (S/S end) |  | Rates of Shedding
| MW |  | MW |  |  | MW | (On Estimated Demand)
Dhaka | 0 | 0:00 | 5202.4235 |  |  | 0 | 0%
Chittagong Area | 0 | 0:00 | 1775.8417 |  |  | 0 | 0%
Khulna Area | 0 | 0:00 | 1572.2118 |  |  | 0 | 0%
Rajshahi Area | 0 | 0:00 | 1412.5036 |  |  | 0 | 0%
Cumilla Area | 0 | 0:00 | 1280.7097 |  |  | 0 | 0%
Mymensingh Area | 0 | 0:00 | 997.7721 |  |  | 0 | 0%
Sylhet Area | 0 | 0:00 | 570.7111 |  |  | 0 | 0%
Barisal Area | 0 | 0:00 | 265.6734 |  |  | 0 | 0%
Rangpur Area | 0 | 0:00 | 812.7489 |  |  | 0 | 0%
Total | 0 |  | 13890.5958 |  |  | 0
Information of the Generating Units under shut down.
| Planned Shut- Down |  |  | Forced Shut- Down
1) Barapukuria ST: Unit-2
2) Ghorasal-5
3) Ashuganj-4,5
4) Baghabari-71,100 MW
5) Raozan unit- 1
6) Siddhirganj 210 MW .
7) Raozan unit-2
Additional Information of Machines, lines, Interruption / Forced Load shed etc.
a) Kallyanpur 132/33 kV T-1 transformer was under shut down from 08:22 to 17:20 for C/M.
b) Fenchuganj P/S 132 kV full bus was shut down from 09:21 to 11:33 for C/M.
c) Kabirpur-Manikganj 132 kV Ckt-1 was shut down from 08:40 to 15:56 for C/M.
d) Keraniganj-Kamrangirchar 132 kV Ckt was shut down from 08:50 to 12:49 for D/W.
e) Bhaluka 33 kV capacitor bank-1 was shut down from 09:05 to 17:50 for C/M.
f) Dhamrai 132 kV Bus-2 was shut down at 08:34 for C/M.
g) Hasnabad-Aurahati 132 kV Ckt was shut down from 09:46 to 11:30 for C/M.
h) Haripur 412 MW CCPP ST was synchronized at 12:24.
i) Ghorashal-7 ST was synchronized at 12:52.
j) Gopalganj-Gallamari 132 kV Ckt-2 was shut down from 08:26 to 10:58 for C/M.
k) Khulna(C)-Gallamari 132 kV Ckt-1,2 were switched on at 08:49,08:51 respectively.
l) Bhandaria 132/33 kV T-1 transformer was under shut down from 10:55 to 12:23 for C/M. | [5 empty] | About 10 MW power interruption occurred under
m) Summit Meghan GT-1 & STG were synchronized at 17:47,19:32. | [5 empty] | Bhandaria S/S area from 10:55 to 12:23.
n) Shahmirpur 132/33 kV T-1 transformer was switched on at 17:18.
o) Ghorasal-Ishurdi 230 kv Ckt-1 tripped at 15:18 showing dist Z1 Ishurdi end and was switched on at 15:41.
p) Fenchuganj # 03 was synchronized at 19:39.
q) Saidpur-Purbasadipur 132 kv Ckt-1 tripped at 02:29 showing dist Z1,C-phase at Purbasadipur end and
C-phase at Saidpur end and was switched on at 02:43(10-04-22).
r) Bogura-Barapukuria 230 kv Ckt-1,2 tripped at 03:12 showing AR block, line inter trip phase L1,L3 at
Bogura end E/F at Barapukuria end and were switched on at 04:22,04:30(10-04-22) respectively.
s) Saidpur-Purbasadipur 132 kv Ckt-1 tripped at 04:12 showing dist Z1,C-phase at Purbasadipur end and
C-phase at Saidpur end and was switched on at 04:46(10-04-22).
t) Barapukuria S/S- Barapukuria P/S 230 kV Ckt-1,2 tripped at 03:12 showing E/F Ckt-1 LA connection
wire disconnected at Barapukuria S/S end and were switched on at 04:22.
u) Barapukuria 230/132 kV T-6 transformer was under shut down since at 05:25(10-04-22).
v) Dhamrai 132/33 kV T-2 transformer was under shut down from 06:05 to 11:36(10-04-22) for C/M. | [5 empty] | About 10 MW power interruption occurred under
Dhamrai S/S area from 06:05 to 11:36.
w) Saidpur-Purbasadipur 132 kv Ckt-1,2 tripped at 06:21 showing dist C-phase at Saidpur end and | [5 empty] | About 100 MW power interruption occurred under
Z1,C-phase at Purbasadipur end and were switched on at 06:42(10-04-22). | [5 empty] | Purbasadipur,Thakurgaon S/S area from 06:21 to 06:42.
x) Dohazari-Cox'sbazar 132 kV Ckt-2 was under shut down from 06:57 to 12:32(10-04-22) for C/M.
y) Saidpur-Barapukuria 132 kv Ckt-2 tripped at 06:51 showing dist B-phase at Saidpur end and
dist Z1Z2,Z3,B-phase at Barapukuria end and was switched on at 07:20(10-04-22).
z) Mymensing 132/33 kV T-1 transformer was under shut down from 06:45 to 09:15(10-04-22) for C/M. | [5 empty] | About 25 MW power interruption occurred under
Mymensing S/S area from 06:45 to 09:15.
| Sub Divisional Engineer |  |  | Executive Engineer |  |  | Superintendent Engineer
| Network Operation Division |  |  | Network Operation Division |  |  | Load Despatch Circle

## P2
EVENING PEAK GENERATION AND DAY LONG ENERGY DATA OF POWER STATIONS
| Date : | 2022-04-09 | [5 empty] | Page -2
Sl. |  |  |  |  | Present | Peak | Energy
No. | Name of the Power Stations |  | Producer | Installed Capacity | Capacity | Hour | Generated | Remarks
Generation
|  |  |  | Unit No. X Capacity | MW | MW | KWH
1 | Ghorasal Repowered CCPP:Unit-3 (GT |  | PDB | 1*260 | 260 | 0 | 0 | Under maint.
2 | Ghorasal Repowered CCPP Unit-4 |  | PDB | 1*210 | 180 | 232 | 5624000
| Ghorasal TPP Unit-5 |  | PDB | 1*210 | 190 | 0 | 0 | Gas shortage
3 | Ghorasal 365 MW CCPP Unit-7 |  | PDB | 1*243+1*122 | 365 | 250 | 4091518 | Gas shortage
| Ghorashal 78.5 MW PP(MAX) |  | QRPP | 2*40 | 0 | 0 | 0 | Contract Expired
4 | Ghorashal 108MW PP (Regent) |  | IPP | 34*3.35 | 108 | 104 | 2396181
5 | Haripur GTPP |  | SBU, PDB | 2*32 | 20 | 0 | 0 | Under maint.
6 | Haripur 412 MW CCPP |  | EGCB | 1*273+1*139 | 412 | 404 | 6574080
7 | Haripur 360MW CCPP(HPL) |  | IPP | 1*235+1*125 | 360 | 327 | 7806000
8 | Meghnaghat 450 MW CCPP(MPL) |  | IPP | 2*150+1*150 | 450 | 0 | 0 | Gas shortage
9 | Meghnaghat 100 MW(IEL) |  | QRPP | 12*8.9 | 0 | 100 | 1840320
10 | Meghnaghat CCPP(Summit) |  | IPP | 2*110+1*110 | 335 | 145 | 556684 | Load Increasing
11 | Madanganj 102 PP(Summit) |  | QRPP | 6*17 | 0 | 68 | 1283280 | Engine problem
12 | Madanganj-55 MW PP(Summit) |  | (IPP) | 3*17.08+1*11.3 | 55 | 55 | 1209787
13 | Keraniganj 100 MW PP (Powerpac) |  | QRPP | 8*13.45 | 100 | 0 | 0 | Contract Expired
14 | Narshingdi 22 MW PP (Doreen) |  | SIPP, REB | 8*2.90 | 22 | 22 | 493560
15 | 210 MW Siddhirgonj TPP |  | PDB | 1*210 | 115 | 0 | 0 | Under maint.
16 | Siddhirgonj 2*120 MW GTPP |  | EGCB | 2*105 | 210 | 0 | 0 | Gas shortage
17 | Siddhirganj 100 PP(Dutch Bangla) |  | QRPP | 12*8.9 | 0 | 98 | 1933440
18 | Siddhirganj 335 MW CCPP |  | EGCB | 1*217+118 | 335 | 0 | 0 | Gas shortage
19 | Gagnagar 102 MW PP (Digital Power) |  | IPP | 12*8.924 | 102 | 93 | 2071008 | Engine problem
20 | Katpotti 52 MW PP (Sinha) |  | IPP | 7*7.9 | 51 | 0 | 0 | Fuel shortage
21 | Kamalaghat 54 MW PP(Banco Energy) |  | IPP | 3*18 | 54 | 35 | 1047960 | Engine problem
22 | Kodda 150MW PP |  | BPDB-RPCL | 9*17.06 | 149 | 150 | 3333600
23 | Manikganj 55 MW PP (Northern) |  | IPP | 3*19.3 | 55 | 35 | 892545 | Engine problem
24 | Nababganj 55 MW PP (Southern power ) |  | IPP | 3*19.3 | 55 | 35 | 565845 | Engine problem
25 | Bosila 108MW PP(CLC) |  | IPP | 12*8.775+1*3.5 | 0 | 0 | 0
26 | Summit Power,(Madhabdi+Ashulia) |  | SIPP,REB | 3*3.67+4*8.73 | 80 | 53 | 1250520 | Engine problem
27 | Maona 33 MW PP(Summit) |  | SIPP,REB | 4*8.73 | 33 | 33 | 807700
28 | Rupganj 33 MW PP(Summit) |  | SIPP,REB | 4*8.73 | 33 | 24 | 639100 | Engine problem
29 | Gazipur 52 MW PP |  | RPCL | 6*8.9 | 52 | 49 | 1103040 | #REF!
30 | Tongi 80 MW GTPP |  | PDB | 1* 105 | 105 | 0 | 0 | Under maint.
31 | Kodda 300 MW PP Unit-2 (Summit) |  | IPP | 18*17.076 | 300 | 281 | 6031852 | Engine problem
32 | Keranigonj 300 MW PP (APR) |  | IPP | 256*1.4 | 300 | 304 | 2069418
33 | Bramhangoan 100 MW PP (Aggreko) |  | IPP | 114*0.959 | 100 | 100 | 1147881
34 | Aurahati 100MW PP (Aggreko) |  | IPP | 0.85*23+0.95*91 | 100 | 100 | 1067431
35 | Kodda 149 MW PP Unit-1 (Summit) |  | IPP | 8*18.45+8.97 | 149 | 149 | 3497040
36 | Gazipur 100 MW PP |  | RPCL | 6*17.5 | 105 | 90 | 2007600 | Engine problem
37 | Meghnaghat 104 MW PP (OPCL) |  | IPP | 18.5*6 | 104 | 104 | 2492160
38 | Manikgonj 162MW PP(MPGL) |  | IPP | 9*18 | 162 | 90 | 1815840 | Engine problem
39 | Spectra Solar Plant Ltd. |  | IPP | 35 | 35 | 0 | 157526
40 | Kanchan Purbachal Power Generation Ltd. |  | IPP | 18.4*3 | 55 | 55 | 1330200
| Dhaka area Total |  |  |  | 5696 | 3585 | 67137116
41 | Chattogram TPP-1 |  | PDB | 1*210 | 180 | 0 | 0 | Under maint.
| Chattogram TPP-2 |  | PDB | 1*210 | 180 | 0 | 0 | Gas shortage
42 | Raozan 25 MW PP |  | IPP | 3*8.9 | 25 | 25 | 480474
43 | Teknaf 20MW PP (Solartech) |  | Teknaf Solartech Energy Ltd. | 20 | 20 | 0 | 116100
44 | Patenga 50MW PP (Baraka) |  | IPP | 8*6.98 | 50 | 44 | 950400 | Engine problem
45 | Kaptai Hydro: Unit-1,2,3,4, 5 |  | PDB | 2*40+3*50 | 230 | 69 | 1581982 | Low water level
46 | Sikalbaha 225MW |  | PDB | 1*150+1*175 | 225 | 225 | 4887146
47 | Sikalbaha Peaking GT |  | PDB | 1*150 | 150 | 0 | 0 | Under maint.
48 | Sikalbaha 105 MW PP (Baraka Sikalbaha) |  | IPP | 6*17.5 | 105 | 105 | 2424618
49 | Hathazari 100 MW peaking PP |  | PDB | 11*8.9 | 98 | 42 | 364128 | Engine problem
50 | Dohazari -Kalaish 100 MW Peaking |  | PDB | 6*17 | 102 | 85 | 457529 | Engine problem
51 | Juldah 100 MW Unit-1 (Acorn) |  | QRPP | 8*13.45 | 100 | 0 | 0 | Contract Expired
52 | Juldah 100 MW PP Unit-3 (Acorn) |  | IPP | 8*13.5 | 100 | 90 | 1991040 | Engine problem
53 | Barabkunda 22 MW PP (Regent) |  | SIPP, PDB | 8*2.90 | 22 | 0 | 0 | Engine problem
* | Malancha, Ctg. EPZ (United) |  |  | 5*8.73+3*9.34 | 0 | 30 | 392160
54 | Chattogram 108 MW PP (ECPV) |  | IPP | 16*7 | 108 | 81 | 2096640 | Engine problem
55 | Kaptai 7 MW Solar PP |  | PDB | 7.4 MW | 7 | 0 | 30840
56 | Anwara 300 MW PP (United) |  | IPP | 17*17+24 | 300 | 300 | 6709309
57 | Jodiac Power |  | IPP | 3*18.55+1*3.6 | 54 | 54 | 1342693
58 | Karnaphuli Power Ltd. |  | IPP | 18.415*6+6.5 | 110 | 110 | 2640398
59 | Juldah unit-2 (Acorn) |  | IPP | 8*13.6 | 100 | 100 | 2259840
60 | Anlima Energy Ltd. |  | IPP | 6*21.2 | 116 | 113 | 2611964
| Chattogram area Total |  |  |  | 2382 | 1473 | 31337261
61 | Ashuganj TPP Unit- 3 |  | APSCL | 1*150 | 0 | 0 | 0 | Contract Expired
| Ashuganj TPP Unit- 4 |  | APSCL | 1*150 | 129 | 0 | 0 | Gas shortage
| Ashuganj TPP Unit- 5 |  | APSCL | 1*150 | 134 | 0 | 0 | Gas shortage
62 | Ashuganj 225 MW CCPP |  | APSCL | 1*142+1*75 | 221 | 166 | 4450000 | #REF!
63 | Ashuganj 450 MW CCPP(North) |  | APSCL | 1*360 | 360 | 280 | 7401500 | Gas shortage
64 | Ashuganj 450 MW CCPP(South) |  | APSCL | 1*360 | 360 | 260 | 6628000 | Gas shortage
65 | Ashuganj 50 MW PP |  | APSCL | 14*3.968 | 45 | 29 | 664848 | Gas shortage
66 | Ashuganj 55 MW PP (Precision) |  | RPP | 15*4 | 55 | 5 | 142080 | Gas shortage
67 | Ashuganj 195MW PP (APSCL-United) |  | IPP | 20*9.73+1*16 | 195 | 8 | 200727 | Gas shortage
68 | Ashuganj 51 MW PP (Midland) |  | IPP | 6*9.34 | 51 | 51 | 1201327
69 | Ashuganj 150MW PP (Midland) |  | IPP | 23*7.015 | 150 | 135 | 3101236 | Engine problem
70 | Titas 50 MW Peaking PP |  | PDB | 6*8.92 | 52 | 50 | 409720
71 | Chandpur 150 MW CCPP |  | PDB | 1*106+1*57 | 163 | 0 | 1519840 | Machine problem
72 | Chandpur 200MW (Desh energy) |  | IPP | 12*18.4 | 200 | 200 | 3954240
73 | Feni 22MW PP (Doreen) |  | SIPP, PDB | 8*2.90 | 22 | 21 | 289620
74 | Feni 11 MW PP (Doreen) |  | SIPP, REB | 4*2.90 | 11 | 11 | 227520
** | Impoprt (Tripura) |  | Imported power | 0 | 160 | 166 | 3552000
75 | Jangalia 33MW PP (Summit) |  | SIPP, PDB | 4*8.73 | 33 | 33 | 785400
76 | Jangalia 52 MW PP (Lakdanavi) |  | IPP | 6*8.92 | 52 | 42 | 894307 | Engine problem
77 | Cumilla 25 MW PP (Summit) |  | SIPP, PDB | 3*3.67+2*6.97 | 25 | 20 | 476070
78 | Daudkandi 200 MW PP (B.Trac) |  | IPP | 154*1.4 | 200 | 200 | 1733568
79 | Feni Lanka Power |  | IPP | 7*18.415+1*9.78 | 114 | 80 | 1939140 | Engine problem
80 | Chowmuhani 113 MW |  | IPP | 12*9.78+2*3.1 | 113 | 115 | 2619120
81 | Bhairob 54.5 MW |  | IPP | 3*18.2 | 54 | 36 | 889920 | 33 kV feeder problem.
82 | Chandpur 115(Doreen) |  | IPP | 4*18.5+2*22.5 | 115 | 36 | 1016640 | Engine problem
| Cumilla Area Total |  |  |  | 3014 | 1944 | 44096823
83 | RPCL 210MW CCPP |  | IPP | 4*35+1*70 | 202 | 129 | 3190080 | Gas shortage
84 | Tangail 22 MW PP (Doreen) |  | SIPP, PDB | 8*2.90 | 22 | 20 | 446184
85 | Jamalpur 95 MW PP(Powerpac) |  | IPP | 12*8.924 | 8 | 0 | 0 | Under maint.
86 | Sarishabari 3 MW Solar Plant |  | IPP | 1*3 | 3 | 0 | 9650
87 | Mymensingh 200 MW PP (United) |  | IPP | 9.78*21 | 200 | 107 | 1651200 | Engine problem
88 | Jamalpur 115 MW PP (United) |  | IPP | 9.78*12 | 115 | 97 | 1444800 | Engine problem
89 | Sutiakhali 50 MW Solar PP |  | IPP | 50 | 50 | 0 | 193610
90 | Tangail Palli Power Gen 22 MW |  | IPP | 4*6.7 | 22 | 22 | 514320
| Mymensingh Area Total |  |  |  | 622 | 375 | 7449844
91 | Fenchugonj CCPP Phase-1 |  | PDB | 2*32+1*33 | 70 | 0 | 0 | Machine problem
92 | Fenchugonj CCPP Phase-2 |  | PDB | 2*35+1*35 | 90 | 22 | 95000 | Machine problem
93 | Kushiara 163 MW CCPP (KP) |  | IPP | 1*109+1*54 | 163 | 120 | 3421145 | Gas shortage
94 | Shajibazar 330 MW CCPP |  | PDB | 3*110 | 330 | 0 | 0 | Gas shortage
95 | Fenchugonj 51 MW PP (Barakatullah) |  | RPP | 19*2.90 | 51 | 53 | 712800
| Fenchuganj 44MW (Energyprima) |  | RPP | 12*3.3+5*2 | 0 | 0 | 285696 | Gas shortage
96 | Hobiganj 11MW PP Cofidence-E |  | SIPP, REB | 4*2.90 | 11 | 11 | 222144
97 | Shahjibazar GTPP Unit- 8 & 9 |  | PDB | 2*35 | 66 | 55 | 1324032 | Gas shortage
98 | Shahjibazar 86MW PP (Shahjibazar) |  | RPP | 32*2.90 | 86 | 89 | 2100480
99 | Shahjibazar 100 MW GTPP |  | PDB | 1*100 | 100 | 0 | 0 | Under maint.
100 | Sylhet 225 MW CCPP |  | PDB | 1*142+1*89 | 231 | 140 | 3371520 | Gas shortage
101 | Sylhet 20 MW GTPP |  | PDB | 1*20 | 20 | 0 | 0 | Gas shortage
| Sylhet 50MW PP (EPL) |  | RPP | 27*2 | 0 | 26 | 627760
102 | Shahjahanulla 25 MW PP |  | SIPP, REB | 3*9.34 | 25 | 24 | 544560
103 | Bibiana-II 341 MW CCPP (Summit) |  | IPP | 1*222+1*119 | 341 | 315 | 7098500 | FGMO
104 | Bibiyana-III 400 MW CCPP |  | PDB | 400 MW | 400 | 371 | 9195000
105 | Sylhet 10MW PP (Desh) |  | RPP | 6*1.95 | 10 | 10 | 244980
106 | Bibiyana South 400 MW |  | PDB | 400 MW | 383 | 391 | 9441400
| Sylhet Area Total |  |  |  | 2377 | 1627 | 38685017
107 | Bheramara GTPP Unit-3 |  | PDB | 1*20 | 16 | 0 | 0 | Reserve.
** | Bheramara (HVDC ) |  | Imported power | 2*500 | 1000 | 914 | 22115636
108 | Khulna 115 PP MW (KPCL-2) |  | QRPP | 7*17 | 0 | 91 | 1411200 | Engine problem
109 | Faridpur 50 MW Peaking PP |  | PDB | 8*6.89 | 54 | 36 | 283680 | Engine problem
110 | Khulna 225 MW CCPP |  | NWPGCL | 1*150+1*75 | 230 | 200 | 4093440 | Engine problem
111 | Gopalganj 100 MW Peaking PP |  | PDB | 16*6.98 | 109 | 0 | 12288 | Line O/L
112 | Bheramara 410 MW CCPP |  | NWPGCL | 1*278+1*132 | 410 | 240 | 6058944 | Gas shortage
| Noapara 40 MW PP (Khanjahan Ali) |  | QRPP | 5*8.5 | 0 | 32 | 384000
113 | Noapara 100 MW PP (Bangla Trac) |  | IPP | 70*1.4 | 100 | 98 | 492480
114 | Rupsha 105 MW PP (Orion rupsha) |  | IPP | 6*18.445 | 105 | 94 | 2184480 | Engine problem
115 | Madhumati 100 MW PP |  | NWPGCL | 6*18 | 105 | 80 | 729936 | Line O/L
116 | Mongla Orion 100 MW Solar PP |  | IPP | 100 | 100 | 0 | 629280
| Khulna Area Total |  |  |  | 2229 | 1785 | 38395364
117 | Barisal 110 MW PP (Summit ) |  | IPP | 7*17.076 | 110 | 32 | 489888 | Line O/L
118 | Bhola 33 MW PP (Venture) |  | RPP | 1*34.50 | 33 | 40 | 723801
119 | Bhola 225 MW CCPP |  | PDB | 2*63+1*68 | 194 | 87 | 2134815 | Gas shortage
120 | Bhola 95 MW PP (Aggreko) |  | QRPP | 96*1.10 | 95 | 0 | 0 | Contract Expired
121 | Payra 1320 MW |  | BCPCL | 2*622 | 1244 | 622 | 14141700
122 | Bhola Nutan Biddut BD LTD |  | IPP | 220 | 220 | 220 | 4949809
123 | United Payra Power Ltd. |  | IPP | 8*18.5+1*9.5 | 150 | 17 | 315600 | Line O/L
| Barisal Area Total |  |  |  | 2046 | 1018 | 22755613
124 | Baghabari 71 MW GTPP |  | PDB | 1*71 | 71 | 0 | 0 | Gas shortage
| Baghabari 100 MW GTPP |  | PDB | 1*100 | 100 | 0 | 0 | Gas shortage
125 | Baghabari 50 MW Peaking PP |  | PDB | 6*8.9 | 52 | 34 | 443312 | Engine problem
126 | Bera 70 MW Peaking PP |  | PDB | 9*8.29 | 71 | 21 | 288292 | Engine problem
127 | Amnura 50 MW PP(Sinha) |  | QRPP | 7*7.79 | 0 | 0 | 0 | Contact expired
128 | Katakhali 50 MW PP (Northern) |  | QRPP | 6*8.9 | 50 | 34 | 247360 | Engine problem
129 | Katakhali 50 MW Peaking PP |  | PDB | 6*8.7 | 50 | 40 | 377549 | Engine problem
130 | Sirajgonj Unit-1 225MW |  | NWPGCL | 1*150+1*75 | 210 | 0 | 0 | Gas shortage
131 | Sirajgonj Unit-2 225MW |  | NWPGCL | 1*150+1*75 | 220 | 212 | 4378182 | Running on HSD
132 | Sirajgonj Unit-3 225MW |  | NWPGCL | 1*141 | 220 | 168 | 4270982 | Gas shortage
133 | Sirajgonj 400 MW CCPP Unit-4 |  | SNWPGCL | 1*282+1*132 | 414 | 415 | 9668363
134 | Santahar 50 MW Peaking PP |  | PDB | 6*8.7 | 50 | 35 | 363680 | Engine problem
135 | Bogra 22 MW PP (GBB) |  | RPP | 6*4 | 22 | 22 | 503520
136 | Bogura 20 MW PP (Energyprima) |  | RPP | 5*3.3+5*2 | 0 | 0 | 0 | Contract Expired
137 | Ullapara 11 MW PP (Summit) |  | SIPP, REB | 4*2.90 | 11 | 11 | 235890
138 | Natore 52 MW PP (Rajlanka) |  | IPP | 6*8.92 | 52 | 43 | 900797 | Engine problem
139 | Chapainawabganj 100 MW Peaking PP |  | PDB | 12*8.924 | 104 | 91 | 1161328 | Engine problem
140 | Baghabari 200 MW PP (Paramount) |  | IPP | 135*1.6 | 200 | 171 | 818382 | Low demand
141 | Bagura 113 MW PP (Confidence)-2 |  | IPP | 6*18.55+7.2 | 113 | 113 | 2621664
142 | Confidence Power Bogura Unit-1 113 MW |  | IPP | 6*18.55 | 113 | 113 | 2421888
143 | Sirajgonj 6.55 MW Solar |  | NWPGCL | 1*6 | 6 | 0 | 19560
| Rajshahi Area Total |  |  |  | 2129 | 1523 | 28720749
144 | Barapukuria TPP Unit-1 |  | PDB | 1*125 | 85 | 76 | 1826618
| Barapukuria TPP Unit-2 |  | PDB | 1*125 | 85 | 0 | 0 | Under maint.
145 | Barapukuria 275 MW TPP Unit-3 |  | PDB | 1*275 | 274 | 250 | 6054600
146 | Rangpur 20 MW GTPP |  | PDB | 1*20 | 20 | 17 | 77000
147 | Saidpur 20 MW GTPP |  | PDB | 1*20 | 20 | 8 | 34000
148 | Rangpur 113 MW PP (Confidence) |  | IPP | 9*6.984+7*7.015+3.15*2 | 113 | 110 | 2354755
149 | Sympa Solar Power 8MW |  | IPP | 8 MW | 8 | 0 | 28901
150 | Energypac Power Venture Thakurgaon Ltd. |  | IPP | 115 | 115 | 115 | 2320952
| Rangpur Area Total |  |  |  | 720 | 576 | 12696826
| Total |  |  |  | 21215 | 13906 | 291274613
| Eastern Grid Total |  |  |  | 14091 | 9004 | 188706061
| Western Grid Total |  |  |  | 7124 | 4902 | 102568552
| National Grid Total |  |  |  | 21215 | 13906 | 291274613
*Data collected from respective power station over telephone.
Executive Engineer
Network Operation Division
Page- 3

## P3
POWER GRID COMPANY OF BANGLADESH LTD.
NATIONAL LOAD DESPATCH CENTER
MAXIMUM LOAD SERVED BY DIFFERENT GRID SUB-STATIONS
QF-LDC-09
Date: | 2022-04-09
(a) ENTIRE EASTERN GRID : |  | 8974.48 | MW | (b) ENTIRE WESTERN GRID : |  | 4338.2 | MW
i) Dhaka area |  | 4972.98 | MW | i) Khulna area |  | 1763 | MW
ii) Chittagong area |  | 1274 | MW | ii) Rajshahi area |  | 1479.2 | MW
iii) Comilla area |  | 1298 | MW | iii) Barisal area |  | 414 | MW
iv) Mymensingh area |  | 901.5 | MW | iv) Rangpur area |  | 682 | MW
v) Sylhet area |  | 528 | MW
| SYSTEM TOTAL DEMAND ( a + b ) = |  | 13312.68 | MW
MAXIMUM LOAD SERVED BY DIFFERENT SUB-STATIONS
Sub-station | Load (MW) | Hour | Sub-station | Load (MW) | Hour | Sub-station | Load (MW) | Hour
Aftabnagar | 32 | 19:00 | Hasnabad | 77 | 18:30 | Palashbari | 105 | 19:30
Agargaon | 93 | 20:00 | Hathazari | 102 | 18:30 | Panchagarh | 47 | 18:00
Agrabad | 80 | 19:00 | Ishurdi | 76 | 21:00 | Patuakhali | 126 | 21:00
AKS | 16 | 17:00 | Jaldhaka | 46 | 18:30 | PHP | 9 | 13:00
AKSML | 0 | 00:00 | Jamalpur | 136 | 18:30 | Purbachal | 20 | 20:00
Amnura | 66 | 22:00 | Jashore | 134 | 20:00 | Purbasadipur | 94 | 19:30
Ashuganj | 40 | 22:00 | Jhenaidah | 136 | 22:00 | Rahim | 32 | 15:00
Bagerhat | 107 | 21:00 | Joydebpur | 187 | 08:00 | Rajbari | 72 | 22:00
Bakulia | 123 | 19:30 | Joypurhat | 55 | 21:00 | Rajendrapur | 115 | 19:30
Banani | 46 | 13:00 | Juldah | 28 | 23:00 | Rajshahi | 175 | 21:00
Bangabhaban | 10 | 11:00 | Kabirpur | 290 | 16:00 | Rajshahi | 37 | 00:00
Barapukuria | 50 | 10:00 | Kachua | 68 | 21:00 | Ramganj | 96 | 22:00
Barguna | 18 | 20:00 | Kallyanpur | 96 | 00:00 | Rampur | 24 | 00:00
Barishal | 103 | 21:00 | Kalurghat | N/A | N/A | Rangamati | 12 | 18:30
Barishal | 64 | 21:00 | Kamrangirchar | 71 | 13:00 | Rangpur | 115 | 18:00
Baroaulia | 75 | 23:00 | Kaptai | 5 | 19:00 | Ruppur | 3 | 00:00
Baroirhat | 52 | 20:00 | Kazla | 85 | 16:00 | Saidpur | 90 | 18:00
Bashundhara | 174 | 19:00 | Keranigonj | 72 | 21:00 | Satkhira | 125 | 22:00
BashundharaCement | 12 | 15:00 | Khagrachori | 28 | 19:00 | Satmasjid | 105 | 19:00
Beanibazar | 65 | 21:00 | Khulna | 89 | 20:00 | Savar | 205 | 14:00
Benapole | 62 | 22:00 | Khulshi | 181 | 23:00 | Shahjadpur | 121 | 21:00
Bhaluka | 100 | 20:00 | Kishoreganj | 106 | 18:30 | Shahjibazar | 105 | 23:00
Bhandaria | 56 | 21:00 | Kodda | 311 | 21:00 | Shahmirpur | 36.5 | 17:00
Bhangura | 36 | 03:00 | KSRM | 25.5 | 08:00 | Shariatpur | 74 | 21:00
Bheramara(GK) | 69 | 22:00 | Kulaura | 48 | 20:00 | Sherpur | 116 | 19:00
Bhulta | 246 | 11:00 | Kurigram | 45 | 19:00 | Shikalbaha | 36 | 21:00
Bog-Sherpur | 64 | 03:00 | Kushtia | 140 | 21:00 | Shitalakhya | 131 | 14:00
Bogura | 171 | 03:00 | Lalbag | 92 | 13:00 | Sholosohor | N/A | N/A
Borhanuddin | 47 | 21:00 | Lalmonirhat | 33 | 19:00 | Shyampur | 160 | 06:00
Brahmanbaria | 160 | 01:00 | Madanganj | 176 | 22:00 | Siddhirganj | 116 | 14:00
BSRM | 152 | 18:00 | Madaripur | 109 | 21:00 | Sirajganj | 115 | 20:00
Cantonment | 140 | 20:00 | Madartek | 84 | 23:00 | Sonargaon | 96 | 20:00
Chandpur | 75.5 | 23:00 | Madunaghat | 63 | 21:00 | Sreemongol | 57 | 23:00
Chandraghona | 30 | 18:30 | Magura | 62 | 21:00 | Srinagar | 46.71 | 20:00
Chapai | 66 | 22:00 | Mahasthangarh | 70 | 03:00 | SSM | 4 | 10:00
Charsaidpur | 40 | 10:00 | Manikganj | 98 | 23:00 | Sunamganj | 50 | 21:00
Chauddagram | 58 | 00:00 | Maniknagar | 66 | 13:00 | Sylhet | 142 | 20:00
Chhatak | 30 | 21:00 | Matarbari | 45 | 18:30 | Tangail | 226 | 23:00
Chowmuhani | 218 | 23:00 | Matuail | 68 | 09:00 | Thakurgaon | 71 | 19:30
Chuadanga | 117 | 22:00 | Millgate | 64 | 15:00 | TK | 28.2 | 00:00
Coxsbazar | 122 | 21:00 | Mirpur | 133 | 20:00 | Tongi | 134 | 15:00
Cumilla(N) | 161 | 20:00 | Mirsorai | 0.96 | 20:00 | Ullon | 136 | 16:00
Cumilla(S) | 168 | 23:00 | Mithapukur | 24 | 18:00 | Uttara | 72 | 19:00
Daudkandi | 149 | 22:00 | Modern | 0 | 00:00 | UttaraNew | 33 | 18:30
Dhaka | 31 | 12:00 | Mogbazar | 114 | 14:00 | Zigatola | 44 | 19:30
Dhamrai | 126 | 15:00 | Mongla | 36 | 12:00
Dhanmondi | 183 | 13:00 | Motijheel | 33 | 14:00
Dohazari | 96 | 21:00 | Munshiganj | 104 | 23:00
Faridpur | 154 | 21:00 | Mymensingh | 248 | 23:00
Fatullah | 68 | 15:00 | Naogaon | 120 | 22:00
Fenchuganj | 49 | 18:30 | Narail | 58 | 22:00
Feni | 147 | 21:00 | Narinda | 67 | 18:00
Ghorashal | 158 | 07:00 | Narshingdi | 199 | 22:00
Goalpara | 29 | 21:00 | Natore | 150 | 22:00
Gollamari | 54 | 20:00 | Nawabganj | 58 | 22:00
Gopalganj | 115.2 | 20:00 | Netrakona | 104 | 18:00
GPH | 11 | 18:30 | New | 70.2 | 12:00
Gulshan | 66 | 13:00 | Niamatpur | 50 | 18:30
Halishahar | 58 | 18:30 | Noapara | 39 | 20:00
Haripur | 117 | 11:00 | Pabna | 68 | 19:30
Sub Divisional Engineer |  |  | Executive Engineer |  | Superintendent Engineer
Network Operation Division |  |  | Network Operation Division |  | Load Despatch Circle
(1) Honbl. State Minister |  |  | (8) Executive Director (O & M) PGCB. |  | (18) C.E. Transmission (1 & 2) PGCB.
Ministry of Power,Energy & Mineral |  |  | (9) Member,Generation,PDB. |  | (19) S.E. System Protection,PGCB.
Resources, GOB. |  |  | (10) Member,Distribution,PDB. |  | (20) Director,Public Relation,PDB.
(2) Secy (Power Divn.)Ministry of |  |  | (11) Member,Transmission & |  | (21) Director Program, PDB.
Power,Energy & Mineral Resources. |  |  | System Operation,PDB. |  | (22) S.E. Consumer Affairs,PDB.
(3) Director General,Power cell |  |  | (12) Member,P&D,PDB. |  | (23) Director,Project Planning,PDB.
(4) Chairman,BERC |  |  | (13) C.E (P & D), PGCB. |  | (24) Director,System Planning,PDB.
(5) Chairman, BPDB. |  |  | (14) G.M. Commercial Operation |  | (25) Executive Eng.IMD.
(6) Managing Director, PGCB. |  |  | (15) C.E. Generation,PDB. |  | (26) Executive Eng. EMD.
(7) Member(Power & Industry) |  |  | (16) C.E, (P & D),PDB. |  | (27) NLDC
Planning Commission. |  |  | (17) C.E. System Operation,PGCB

## Voltage
e
MAXIMUM & MINIMUM VOLTAGES OF DIFFERENT GRID SUB-STATIONS:
| Date: | 2022-04-09 | [7 empty] | QF-LDC-10
| Sub-Station | Max Voltage | Hour | Min | Hour | Sub-Station | Maxm | Hour | Min | Hour
|  |  |  | Voltage |  |  | Voltage |  | Voltage
| 400 KV | KV | Hour | KV |  |  | KV |  | KV
| Bibiyana | 403 | 3:00 | 392 | 6:00 | Kaliakoir | 385 | 0.375 | 367 | 0.41667
| Bheramara | 397 | 3:00 | 386 | 16:00 | Bhulta | 401 | 0.125 | 380 | 0.45833
| Ashuganj(N) | 409 | 4:00 | 387 | 11:00 | Gopalganj | 415 | 0.625 | 400 | 0.79167
| Payra | 422 | 22:00 | 228 | 1:00
| 230 KV | KV |  | KV |  | 230 KV | KV |  | KV
| Ghorasal | 232 | 1:00 | 230 | 7:00 | Hathazari | 237 | 18:30 | 224 | 19:30
| Ishurdi | 237 | 18:30 | 229 | 13:00 | Megnaghat | 228 | 4:00 | 218 | 12:00
| Ashuganj | 240 | 1:00 | 230 | 9:00 | Fenchuganj | 240 | 4:00 | 232 | 16:00
| Serajganj | 236 | 1:00 | 231 | 10:00 | Siddhirganj | 228 | 4:00 | 214 | 10:00
| Baghabari | 235 | 18:00 | 230 | 9:00 | Maniknagar | 226 | 4:00 | 213 | 11:00
| Barapukuria | 234 | 1:00 | 229 | 19:30 | Agargaon | 224 | 10:00 | 211 | 10:00
| Bogra | 234 | 1:00 | 228 | 7:00 | Barisal | 240 | 1:00 | 233 | 21:00
| Rajshahi | 227 | 18:30 | 220 | 13:00 | Bhola 225 MW | 243 | 8:00 | 238 | 22:00
| Khulna South | 238 | 8:00 | 231 | 21:00 | AKSML | 0 | 1:00 | 0 | 1:00
| Rampura | 224 | 1:00 | 213 | 11:00 | BSRM | 234 | 18:30 | 228 | 9:00
| Haripur | 222 | 22:00 | 212 | 10:00 | Bibiyana | 236 | 3:00 | 230 | 10:00
| Hasnabad | 225 | 21:00 | 209 | 11:00 | Bhulta | 228 | 3:00 | 216 | 11:00
| Shyampur | 225 | 22:00 | 210 | 9:00 | Ashuganj (S) | 237 | 4:00 | 227 | 9:00
| Aminbazar | 222 | 1:00 | 212 | 2:00 | Kaliakoir | 227 | 4:00 | 212 | 10:00
| Tongi | 226 | 4:00 | 211 | 11:00 | GPH | 237 | 1:00 | 231 | 7:00
| Comilla (N) | 230 | 2:00 | 222 | 9:00 | Jhenaidah | 232 | 8:00 | 223 | 23:00
| 132 kV | KV |  | KV |  | 132 kV | KV |  | KV
| Aftabnagar | 138 | 01:00 | 129 | 11:00 | Manikganj | 133 | 18:30 | 123 | 12:00
| Agargaon | 139 | 04:00 | 128 | 11:00 | Maniknagar | 130 | 18:30 | 122 | 11:00
| Agrabad | 136 | 03:00 | 130 | 22:00 | Matarbari | 123 | 19:00 | 110 | 12:00
| AKS | 137 | 09:00 | 131 | 11:00 | Matuail | 135 | 04:00 | 127 | 09:00
| Aminbazar | 138 | 01:00 | 127 | 12:00 | Millgate | 138 | 03:00 | 128 | 11:00
| Amnura | 137 | 18:00 | 131 | 06:00 | Mirpur | 137 | 01:00 | 126 | 11:00
| Ashuganj | 135 | 05:00 | 133 | 00:00 | Mithapukur | 136 | 01:00 | 129 | 08:00
| Bagerhat | 135 | 07:00 | 130 | 21:00 | Modern | 137 | 18:00 | 133 | 12:00
| Bakulia | 137 | 07:00 | 131 | 15:00 | Mogbazar | 138 | 01:00 | 130 | 10:00
| Banani | 138 | 04:00 | 127 | 11:00 | Mongla | 137 | 08:00 | 130 | 00:00
| Bangabhaban | 131 | 04:00 | 121 | 16:00 | Motijheel | 131 | 04:00 | 121 | 16:00
| Barapukuria | 136 | 00:00 | 132 | 06:00 | Munshiganj | 136 | 00:00 | 128 | 11:00
| Barguna | 138 | 09:00 | 130 | 00:00 | Mymensingh | 120 | 18:30 | 112 | 02:00
| Barishal | 139 | 11:00 | 129 | 00:00 | Naogaon | 131 | 18:30 | 125 | 13:00
| Barishal | 139 | 05:00 | 134 | 00:00 | Narail | 131 | 08:00 | 122 | 21:00
| Baroaulia | 138 | 05:00 | 133 | 15:00 | Narinda | 0 | 00:00 | N/A | N/A
| Baroirhat | 134 | 08:00 | 129 | 21:00 | Narshingdi | 129 | 03:00 | 121 | 11:00
| Bashundhara | 138 | 03:00 | 127 | 11:00 | Natore | 137 | 18:30 | 133 | 03:00
| BashundharaCement | 135 | 00:00 | 127 | 16:00 | Nawabganj | 139 | 22:00 | 128 | 16:00
| Beanibazar | 132 | 08:00 | 125 | 19:00 | Netrakona | 121 | 23:00 | 112 | 14:00
| Benapole | 131 | 05:00 | 126 | 00:00 | New | 137 | 00:00 | 128 | 11:00
| Bhaluka | 123 | 23:00 | 110 | 02:00 | Niamatpur | 128 | 04:00 | 122 | 03:00
| Bhandaria | 140 | 11:00 | 128 | 21:00 | Noapara | 135 | 05:00 | 132 | 00:00
| Bhangura | 136 | 01:00 | 132 | 07:00 | Pabna | 134 | 01:00 | 129 | 13:00
| Bheramara | 136 | 18:00 | 133 | 00:00 | Palashbari | 135 | 01:00 | 129 | 06:00
| Bheramara(GK) | 138 | 04:00 | 134 | 21:00 | Panchagarh | 138 | 01:00 | 124 | 07:00
| Bhulta | 130 | 01:00 | 120 | 11:00 | Patuakhali | 138 | 08:00 | 131 | 00:00
| Bog-Sherpur | 135 | 01:00 | 131 | 07:00 | PHP | 134 | 08:00 | 127 | 21:00
| Bogura | 136 | 02:00 | 131 | 07:00 | Purbachal | 138 | 03:00 | 127 | 11:00
| Bogura | 136 | 00:00 | 133 | 07:00 | Purbasadipur | 135 | 03:00 | 126 | 07:00
| Brahmanbaria | 131 | 18:30 | 127 | 00:00 | Rahim | 134 | 22:00 | 128 | 08:00
| Cantonment | 138 | 04:00 | 127 | 11:00 | Rajbari | 136 | 08:00 | 129 | 00:00
| Chandpur | 138 | 11:00 | 131 | 18:30 | Rajendrapur | 135 | 04:00 | 123 | 12:00
| Chandraghona | 137 | 04:00 | 134 | 15:00 | Rajshahi | 138 | 18:30 | 132 | 02:00
| Chapai | 136 | 00:00 | 132 | 05:00 | Rajshahi | 138 | 18:00 | 134 | 04:00
| Charsaidpur | 138 | 03:00 | 128 | 11:00 | Ramganj | 136 | 11:00 | 126 | 21:00
| Chauddagram | 134 | 03:00 | 129 | 18:30 | Rampur | 136 | 09:00 | 132 | 01:00
| Chhatak | 130 | 04:00 | 126 | 13:00 | Rampura | 137 | 02:00 | 129 | 11:00
| Chowmuhani | 132 | 06:00 | 124 | 21:00 | Rangamati | 136 | 09:00 | 133 | 12:00
| Chuadanga | 129 | 08:00 | 116 | 21:00 | Rangpur | 137 | 01:00 | 128 | 06:00
| Coxsbazar | 121 | 17:00 | 104 | 12:00 | Ruppur | 136 | 17:00 | 133 | 11:00
| Cumilla(N) | 134 | 01:00 | 131 | 16:00 | Saidpur | 135 | 00:00 | 129 | 17:00
| Cumilla(S) | 135 | 03:00 | 125 | 14:00 | Satkhira | 134 | 06:00 | 128 | 21:00
| Daudkandi | 135 | 22:00 | 126 | 09:00 | Satmasjid | 138 | 02:00 | 128 | 11:00
| Dhaka | 138 | 01:00 | 129 | 11:00 | Savar | 139 | 02:00 | 125 | 11:00
| Dhamrai | 133 | 03:00 | 123 | 11:00 | Shahjadpur | 138 | 18:30 | 133 | 08:00
| Dhanmondi | 135 | 02:00 | 127 | 11:00 | Shahjibazar | 132 | 04:00 | 130 | 00:00
| Dohazari | 132 | 06:00 | 127 | 14:00 | Shahmirpur | 136 | 03:00 | 132 | 14:00
| Faridpur | 136 | 08:00 | 130 | 00:00 | Shariatpur | 137 | 09:00 | 130 | 21:00
| Fatullah | 135 | 22:00 | 125 | 11:00 | Sherpur | 122 | 23:00 | 110 | 06:00
| Fenchuganj | 136 | 04:00 | 131 | 14:00 | Shikalbaha | 138 | 08:00 | 133 | 14:00
| Feni | 134 | 08:00 | 128 | 19:30 | Shikalbaha | 136 | 05:00 | 132 | 15:00
| Ghorashal | 137 | 00:00 | 132 | 23:00 | Shitalakhya | 137 | 03:00 | 128 | 09:00
| Goalpara | 138 | 06:00 | 135 | 15:00 | Sholosohor | N/A | N/A | N/A | N/A
| Gollamari | 137 | 18:30 | 129 | 00:00 | Shyampur | 134 | 04:00 | 126 | 09:00
| Gopalganj | 139 | 09:00 | 131 | 00:00 | Shyampur | 134 | 23:00 | 125 | 11:00
| Gopalganj_I | 141 | 08:00 | 135 | 00:00 | Siddhirganj | 135 | 02:00 | 127 | 16:00
| Gulshan | 137 | 01:00 | 129 | 16:00 | Sirajganj | 133 | 01:00 | 130 | 07:00
| Halishahar | 137 | 08:00 | 132 | 15:00 | Sonargaon | 136 | 18:00 | 126 | 09:00
| Haripur | 134 | 22:00 | 128 | 10:00 | Sreemongol | 135 | 07:00 | 132 | 12:00
| HaripurSBU | 135 | 18:30 | 127 | 11:00 | Srinagar | 138 | 22:00 | 130 | 09:00
| Hasnabad | 136 | 03:00 | 128 | 09:00 | SSM | 140 | 08:00 | 134 | 22:00
| Hathazari | 138 | 08:00 | 135 | 05:00 | Sunamganj | 129 | 07:00 | 122 | 21:00
| Ishurdi | 137 | 18:30 | 133 | 12:00 | Sylhet | 132 | 05:00 | 128 | 15:00
| Jaldhaka | 136 | 01:00 | 126 | 07:00 | Tangail | 128 | 03:00 | 121 | 11:00
| Jamalpur | 125 | 23:00 | 111 | 02:00 | Thakurgaon | 138 | 00:00 | 125 | 07:00
| Jashore | 132 | 09:00 | 127 | 00:00 | TK | 137 | 07:00 | 135 | 00:00
| Jhenaidah | 134 | 08:00 | 127 | 21:00 | Tongi | 138 | 05:00 | 129 | 16:00
| Jhenaidah | 133 | 04:00 | 127 | 23:00 | Ullon | 138 | 01:00 | 129 | 17:00
| Joydebpur | 140 | 18:00 | 131 | 09:00 | Uttara | 137 | 01:00 | 126 | 11:00
| Joypurhat | 130 | 01:00 | 122 | 13:00 | UttaraNew | 137 | 01:00 | 125 | 14:00
| Juldah | 137 | 01:00 | 133 | 13:00 | Zigatola | 138 | 04:00 | 123 | 12:00
| Kabirpur | 137 | 04:00 | 124 | 11:00
| Kachua | 136 | 03:00 | 129 | 21:00
| Kaliakoir | 135 | 18:30 | 126 | 15:00
| Kallyanpur | 139 | 03:00 | 127 | 11:00
| Kalurghat | N/A | N/A | N/A | N/A
| Kamrangirchar | 138 | 22:00 | 124 | 10:00
| Kaptai | 136 | 00:00 | 134 | 07:00
| Sub Assistant Engineer | [5 empty] | Sub Divisional Engineer
| Network Operation Division | [5 empty] | Network Operation Division |  |  | Page 7 of 7

## L-Curve
Date | 2022-04-09
.
TIME | E-W INT.(Export) | EAST GRID | WEST GRID | TOTAL |  |  | DAILY LOAD CURVE
0:00 | 472 | 8364 | 4725 | 13089 |  |  |  | QF-LDC-11
0:30 | 427 | 8168 | 4460.5 | 12628.5 | Date: | 2022-04-09
1:00 | 382 | 7972 | 4196 | 12168
1:30 | 329 | 7931 | 4034 | 11965
2:00 | 276 | 7890 | 3872 | 11762
2:30 | 257 | 7875.5 | 3915 | 11790.5 | [5 empty] | Gen. at Eve. Peak | 13906 | 13906 MW (21:00 )
3:00 | 238 | 7861 | 3958 | 11819 | [6 empty] | 21:00
3:30 | 262 | 7830.5 | 3941 | 11771.5 | [5 empty] | Gen. at Day Peak | 11742 | 11742 MW (12:00 )
4:00 | 286 | 7800 | 3924 | 11724 | [6 empty] | 12:00
4:30 | 389 | 7564 | 3768 | 11332 | [5 empty] | Highest Generation | 13963
5:00 | 492 | 7328 | 3612 | 10940 | [6 empty] | 22:00
5:30 | 532 | 6997 | 3549.5 | 10546.5
6:00 | 572 | 6666 | 3487 | 10153
6:30 | 592 | 6651 | 3513 | 10164
7:00 | 612 | 6636 | 3539 | 10175
7:30 | 617 | 6728.5 | 3559 | 10287.5
8:00 | 622 | 6821 | 3579 | 10400
8:30 | 785 | 6890.5 | 3733.5 | 10624
9:00 | 948 | 6960 | 3888 | 10848
9:30 | 914 | 6982.5 | 3926.5 | 10909
10:00 | 880 | 7005 | 3965 | 10970
10:30 | 879 | 7160.5 | 3958.5 | 11119
11:00 | 878 | 7316 | 3952 | 11268
11:30 | 846 | 7512.5 | 3992.5 | 11505
12:00 | 814 | 7709 | 4033 | 11742
12:30 | 771 | 7726.5 | 4114.5 | 11841
13:00 | 728 | 7744 | 4196 | 11940
13:30 | 762 | 7924 | 4224 | 12148
14:00 | 796 | 8104 | 4252 | 12356
14:30 | 759 | 8111 | 4282 | 12393
15:00 | 722 | 8118 | 4312 | 12430
15:30 | 729 | 7927 | 4313.5 | 12240.5
16:00 | 736 | 7736 | 4315 | 12051
16:30 | 692 | 7804.5 | 4290 | 12094.5
17:00 | 648 | 7873 | 4265 | 12138
17:30 | 600 | 7908.5 | 4232.5 | 12141
18:00 | 552 | 7944 | 4200 | 12144
18:30 | 567 | 8172.5 | 4391.5 | 12564
19:00 | 582 | 8401 | 4583 | 12984
19:30 | 512 | 8781 | 4791 | 13572
20:00 | 474 | 8851 | 4868 | 13719 |  |  |  | Executive Engineer
20:30 | 425 | 8927.5 | 4885 | 13812.5 |  |  |  | Network Operation Division
21:00 | 376 | 9004 | 4902 | 13906
21:30 | 388 | 9014.5 | 4920 | 13934.5
22:00 | 400 | 9025 | 4938 | 13963 |  |  |  |  | Page 6 of 7
22:30 | 406 | 8929.5 | 4863 | 13792.5
23:00 | 412 | 8834 | 4788 | 13622
23:30 | 442 | 8599 | 4756.5 | 13355.5
24:00 | 472 | 8364 | 4725 | 13089
13906 MW (21:00 )
11742 MW (12:00 )

## En-Curve
DAILY ENERGY CURVE
Date | 2022-04-09 |  | Energy |  | 291274613
[13 empty] | 2022-04-09 | [5 empty] | QF-LDC-12
TIME | GAS | HVDC | P.GEN(GAS). | P.GEN(HSD) | P.GEN(HFO). | COAL | HYDRO | G.GEN(HSD) | G.GEN(HFO) | TRIPURA | SOLAR | SHORTAGE
0:00 | 3702 | 914 | 1943 | 478 | 3968 | 948 | 69 | 416 | 711 | 156 | 0 | 0
0:30 | 3677.5 | 914.5 | 1875.5 | 239 | 3925 | 887.5 | 69 | 405 | 700.5 | 150 | 0 | 0 | Date: | 2022-04-09
1:00 | 3653 | 915 | 1808 | 0 | 3882 | 827 | 69 | 394 | 690 | 144 | 0 | 0
1:30 | 3639 | 914.5 | 1781.5 | 0 | 3847.5 | 827 | 69 | 322 | 594.5 | 142 | 0 | 0 | [8 empty] | Total Energy | 291.2746 | Total Energy Gen 291.275 MKWHr Energy Not Served 0.000 MKWHr Energy Requirement 291.275 MKWHr
2:00 | 3625 | 914 | 1755 | 0 | 3813 | 827 | 69 | 250 | 499 | 140 | 0 | 0 | [8 empty] | Energy not Served | 0
2:30 | 3643.5 | 913.5 | 1815.5 | 0 | 3806 | 837 | 69 | 258.5 | 439 | 142 | 0 | 0 | [8 empty] | Energy Requirement | 291.2746
3:00 | 3662 | 913 | 1876 | 0 | 3799 | 847 | 69 | 267 | 379 | 144 | 0 | 0
3:30 | 3659 | 913.5 | 1846 | 0 | 3782 | 867 | 69 | 283.5 | 358 | 142 | 0 | 0 | [6 empty] | Shortage
4:00 | 3656 | 914 | 1816 | 0 | 3765 | 887 | 69 | 300 | 337 | 140 | 0 | 0
4:30 | 3661 | 914 | 1816.5 | 0 | 3407.5 | 888.5 | 69 | 275 | 308.5 | 137 | 0 | 0
5:00 | 3666 | 914 | 1817 | 0 | 3050 | 890 | 69 | 250 | 280 | 134 | 0 | 0
5:30 | 3626 | 914.5 | 1839.5 | 0 | 2726.5 | 874 | 69 | 250 | 246 | 130 | 1 | 0
6:00 | 3586 | 915 | 1862 | 0 | 2403 | 858 | 69 | 250 | 212 | 126 | 2 | 0
6:30 | 3610.5 | 915 | 1861.5 | 0 | 2384 | 847.5 | 68.5 | 250 | 212 | 127 | 18 | 0 |  |  |  |  | Coal
7:00 | 3635 | 915 | 1861 | 0 | 2365 | 837 | 68 | 250 | 212 | 128 | 34 | 0
7:30 | 3647 | 914.5 | 1811 | 0 | 2484.5 | 832 | 67.5 | 250 | 228.5 | 128 | 54.5 | 0 |  |  |  | Oil |  |  |  | ,
8:00 | 3659 | 914 | 1761 | 0 | 2604 | 827 | 67 | 250 | 245 | 128 | 75 | 0
8:30 | 3578.5 | 914 | 1753.5 | 0 | 2862.5 | 817.5 | 67 | 276 | 257.5 | 129 | 102 | 0
9:00 | 3498 | 914 | 1746 | 0 | 3121 | 808 | 67 | 302 | 270 | 130 | 129 | 0
9:30 | 3406.5 | 913.5 | 1691.5 | 12.5 | 3301.5 | 808.5 | 67.5 | 301 | 285 | 136 | 129 | 0
10:00 | 3315 | 913 | 1637 | 25 | 3482 | 809 | 68 | 300 | 300 | 142 | 129 | 0
10:30 | 3329 | 913 | 1664.5 | 87 | 3542 | 804 | 68.5 | 275 | 296.5 | 139 | 140.5 | 0
11:00 | 3343 | 913 | 1692 | 149 | 3602 | 799 | 69 | 250 | 293 | 136 | 152 | 0
11:30 | 3372.5 | 913 | 1697.5 | 293.5 | 3614.5 | 802.5 | 69.5 | 255.5 | 318 | 141 | 160.5 | 0
12:00 | 3402 | 913 | 1703 | 438 | 3627 | 806 | 70 | 261 | 343 | 146 | 169 | 0
12:30 | 3390.5 | 913 | 1725.5 | 438 | 3629.5 | 822 | 70 | 319 | 405 | 149 | 151 | 0
13:00 | 3379 | 913 | 1748 | 438 | 3632 | 838 | 70 | 377 | 467 | 152 | 133 | 0
13:30 | 3379 | 913 | 1748 | 438 | 3632 | 838 | 70 | 377 | 467 | 152 | 133 | 0
14:00 | 3379 | 913 | 1748 | 438 | 3632 | 838 | 70 | 377 | 467 | 152 | 133 | 0
14:30 | 3468 | 913 | 1718.5 | 524 | 3656.5 | 861.5 | 70 | 395.5 | 505.5 | 159 | 124 | 0
15:00 | 3557 | 913 | 1689 | 610 | 3681 | 885 | 70 | 414 | 544 | 166 | 115 | 0
15:30 | 3634 | 914 | 1669.5 | 365.5 | 3685.5 | 886 | 70 | 412 | 561.5 | 162 | 92.5 | 0
16:00 | 3711 | 915 | 1650 | 121 | 3690 | 887 | 70 | 410 | 579 | 158 | 70 | 0
16:30 | 3758 | 914.5 | 1665.5 | 121.5 | 3730 | 886 | 70 | 383 | 564.5 | 156 | 52 | 0
17:00 | 3758 | 914 | 1681 | 122 | 3770 | 885 | 70 | 356 | 550 | 154 | 34 | 0
17:30 | 3708.5 | 914.5 | 1646.5 | 122 | 3816.5 | 885 | 70 | 361.5 | 592.5 | 158 | 19 | 0
18:00 | 3659 | 915 | 1612 | 122 | 3863 | 885 | 70 | 367 | 635 | 162 | 4 | 0
18:30 | 3661.5 | 914.5 | 1702 | 342 | 3937 | 900.5 | 70 | 378 | 652.5 | 161 | 2 | 0
19:00 | 3664 | 914 | 1792 | 562 | 4011 | 916 | 70 | 389 | 670 | 160 | 0 | 0
19:30 | 3668 | 915 | 1852 | 917 | 4023 | 947 | 68 | 437 | 801 | 156 | 0 | 0
20:00 | 3707 | 913 | 1899 | 966 | 4033 | 947 | 68 | 437 | 797 | 164 | 0 | 0
20:30 | 3719.5 | 913.5 | 1939.5 | 969.5 | 4068 | 947.5 | 68.5 | 437 | 796.5 | 165 | 0 | 0
21:00 | 3732 | 914 | 1980 | 973 | 4103 | 948 | 69 | 437 | 796 | 166 | 0 | 0
21:30 | 3734 | 914 | 1985.5 | 973.5 | 4122.5 | 948 | 68.5 | 437 | 797.5 | 166 | 0 | 0
22:00 | 3736 | 914 | 1991 | 974 | 4142 | 948 | 68 | 437 | 799 | 166 | 0 | 0
22:30 | 3744.5 | 914 | 1964 | 854.5 | 4119 | 947 | 68.5 | 426.5 | 801.5 | 167 | 0 | 0
23:00 | 3753 | 914 | 1937 | 735 | 4096 | 946 | 69 | 416 | 804 | 168 | 0 | 0
23:30 | 3727.5 | 914 | 1940 | 606.5 | 4032 | 947 | 69 | 416 | 757.5 | 162 | 0 | 0 | Max Temp. in Dhaka |  | 24.7° C | 34.2° C
24:00 | 3702 | 914 | 1943 | 478 | 3968 | 948 | 69 | 416 | 711 | 156 | 0 | 0
Executive Engineer
Network Operation Division
Page 5 of 7
GAS
Oil
HVDC
COAL
HYDRO
SOLAR
Total Energy Gen 291.275 MKWHr Energy Not Served 0.000 MKWHr Energy Requirement 291.275 MKWHr
Note on W13: Author:

## Generation
g | 2022-04-09
Si No | Unit | 1:00 | 2:00 | 3:00 | 4:00 | 5:00 | 6:00 | 7:00 | 8:00 | 9:00 | 10:00 | 11:00 | 12:00 | 13:00 | 14:00 | 15:00 | 16:00 | 17:00 | 18:00 | 18:30 | 19:00 | 19:30 | 20:00 | 21:00 | 22:00 | 23:00 | 24:00 | KWH
1 | Karnaphuli Hydro PP Unit-1, 2 & 3 | 69 | 69 | 69 | 69 | 69 | 69 | 68 | 67 | 67 | 68 | 69 | 70 | 70 | 70 | 70 | 70 | 70 | 70 |  | 70 | 68 | 68 | 69 | 68 | 69 | 69 | 1581982
2 | Karnaphuli Hydro PP Unit-4 & 5
3 | Chattogram TPP-1
4 | Chattogram TPP-2
5 | Raozan 25 MW PP | 25 | 25 | 25 | 0 |  |  |  |  | 3 | 25 | 25 | 25 | 25 | 25 | 25 | 25 | 25 | 25 |  | 25 | 25 | 25 | 25 | 25 | 25 | 25 | 480474
| Teknaf 20MW PP (Solartech) | [6 empty] | 4 | 9 | 15 | 18 |  | 18 |  | 16 | 14 | 8 | 3 | [9 empty] | 116100
6 | Sikalbaha 225MW CCPP (Gas) | 203 | 203 | 203 | 203 | 215 | 204 | 219 | 203 | 204 | 204 | 217 | 205 | 218 | 203 | 204 | 203 | 205 | 213 |  | 205 | 222 | 203 | 225 | 203 | 204 | 203 | 4887146
7 | Sikalbaha 225MW CCPP(Oil)
8
9 | Sikalbaha 150MW GTPP
10 | Sikalbaha 150MW GTPP(Oil)
| Dohazari -Kalaish 100 MW Peaking | [20 empty] | 85 | 85 | 85 | 85 | 85 |  | 457529
12 | Hathazari 100 MW peaking PP | 51 | 51 | 0 | [14 empty] | 42 |  | 42 | 42 | 42 | 42 | 42 | 42 | 42 | 364128
| Sikalbaha 105 MW PP (Baraka Sikalbaha) | 105 | 105 | 105 | 105 | 105 | 51 | 51 | 78 | 105 | 105 | 105 | 105 | 105 | 105 | 105 | 105 | 105 | 105 |  | 105 | 105 | 105 | 105 | 105 | 105 | 105 | 2424618
| Daudkandi 200 MW PP (B.Trac) | [10 empty] | 70 | 140 | 140 | 200 | 200 | 20 | 20 | 20 |  | 150 | 200 | 200 | 200 | 200 | 150 | 70 | 1733568
14 | Titas 50 MW Peaking PP | 42 | 0 | [9 empty] | 0 | 42 | 41 | 41 | 40 | 40 | 49 |  | 50 | 50 | 50 | 50 | 50 | 50 | 42 | 409720
15 | 210 MW Siddhirgonj TPP
16 | Siddhirgonj 2*120 MW GTPP
17 | Siddhirganj 335 MW CCPP
18 | Kodda 300 MW PP Unit-2 (Summit) | 270 | 263 | 265 | 275 | 160 | 95 | 95 | 100 | 163 | 255 | 278 | 283 | 281 | 281 | 281 | 281 | 281 | 283 |  | 281 | 281 | 281 | 281 | 283 | 281 | 281 | 6031852
19 | Ashuganj 195MW PP (APSCL-United) | 8 | 8 | 8 | 8 | 8 | 8 | 8 | 8 | 8 | 8 | 8 | 8 | 8 | 8 | 8 | 8 | 8 | 8 |  | 8 | 8 | 8 | 8 | 8 | 8 | 8 | 200727
20 | Ghorasal TPP (Unit-1&2)
21 | Ghorasal Repowered CCPP:Unit-3 (GT
22 | Ghorasal Repowered CCPP Unit-4 | 237 | 240 | 240 | 240 | 236 | 238 | 237 | 238 | 240 | 234 | 234 | 234 | 234 | 233 | 232 | 232 | 232 | 231 |  | 232 | 226 | 226 | 232 | 234 | 232 | 234 | 5624000
23 | Ghorasal TPP Unit-5
24
25 | Ghorasal 365 MW CCPP Unit-7 | 150 | 150 | 150 | 150 | 150 | 150 | 150 | 150 | 20 | 65 | 70 | 70 | 103 | 250 | 250 | 250 | 250 | 250 |  | 250 | 250 | 250 | 250 | 250 | 250 | 250 | 4091518
26
28 | Ashuganj TPP Unit- 3
29 | Ashuganj TPP Unit- 4
30 | Ashuganj TPP Unit- 5
32 | Ashuganj 50 MW PP | 29 | 29 | 29 | 29 | 29 | 29 | 29 | 29 | 29 | 29 | 29 | 29 | 29 | 29 | 26 | 26 | 26 | 29 |  | 29 | 29 | 29 | 29 | 29 | 29 | 29 | 664848
33 | Ashuganj 225 MW CCPP | 182 | 182 | 184 | 187 | 194 | 200 | 203 | 193 | 177 | 156 | 194 | 260 | 194 | 181 | 193 | 192 | 190 | 186 |  | 172 | 163 | 160 | 166 | 170 | 169 | 188 | 4450000
34 | Ashuganj 450 MW CCPP(South) | 260 | 260 | 260 | 260 | 260 | 260 | 260 | 260 | 260 | 280 | 290 | 300 | 300 | 260 | 260 | 260 | 260 | 260 |  | 260 | 260 | 260 | 260 | 260 | 260 | 260 | 6628000
| Ashuganj 450 MW CCPP(North) | 290 | 290 | 290 | 290 | 290 | 290 | 290 | 290 | 315 | 290 | 290 | 290 | 290 | 290 | 290 | 290 | 290 | 290 |  | 290 | 290 | 290 | 280 | 280 | 280 | 195 | 7401500
35 | Ashuganj 55 MW PP (Precision) | 5 | 5 | 5 | 5 | 5 | 5 | 5 | 5 | 5 | 5 | 5 | 5 | 5 | 5 | 5 | 5 | 5 | 5 |  | 5 | 5 | 5 | 5 | 5 | 5 | 5 | 142080
36 | Chandpur 150 MW CCPP | 85 | 85 | 84 | 86 | 86 | 85 | 86 | 85 | 85 | 85 | 85 | 86 | 86 | 86 | 86 | 85 | 85 | 0 |  | 0 | 0 | [5 empty] | 1519840
37 | Tongi 80 MW GTPP
38 | Haripur GTPP
39 | Haripur 412 MW CCPP | 289 | 289 | 287 | 285 | 286 | 286 | 285 | 285 | 221 | 28 | 19 | 32 | 71 | 162 | 177 | 352 | 401 | 388 |  | 388 | 401 | 400 | 404 | 405 | 405 | 405 | 6574080
40 | Meghnaghat 450 MW CCPP(MPL)
41 | Haripur 360MW CCPP(HPL) | 333 | 332 | 332 | 331 | 336 | 338 | 332 | 327 | 326 | 327 | 322 | 322 | 350 | 317 | 317 | 317 | 318 | 322 |  | 321 | 327 | 326 | 327 | 321 | 323 | 332 | 7806000
42 | RPCL 210MW CCPP | 155 | 162 | 161 | 154 | 163 | 160 | 159 | 163 | 159 | 152 | 133 | 120 | 120 | 117 | 105 | 106 | 104 | 104 |  | 105 | 106 | 118 | 129 | 129 | 147 | 143 | 3190080
43 | Sutiakhali 50 MW Solar PP | [5 empty] | 1 | 8 | 19 | 30 | 12 | 21 | 15 | 14 | 19 | 27 | 17 | 7 | 1 | [8 empty] | 193610
44 | Fenchugonj CCPP Phase-1
45 | Fenchugonj CCPP Phase-2 | [21 empty] | 22 | 22 | 21 | 0 | 22 | 95000
46 | Shajibazar 330 MW CCPP
47 | Shahjibazar GTPP Unit- 8 & 9 | 55 | 55 | 55 | 55 | 55 | 55 | 55 | 55 | 55 | 55 | 55 | 55 | 55 | 55 | 55 | 55 | 55 | 55 |  | 55 | 55 | 55 | 55 | 55 | 55 | 55 | 1324032
48 | Shahjibazar 86MW PP (Shahjibazar) | 89 | 89 | 89 | 89 | 89 | 89 | 86 | 86 | 86 | 86 | 89 | 89 | 88 | 88 | 88 | 88 | 88 | 88 |  | 89 | 89 | 89 | 89 | 89 | 89 | 89 | 2100480
Shahjibazar 100 MW GTPP
49 | Shahjibazar 50MW PP (EPL)
50 | Sylhet 225 MW CCPP | 140 | 140 | 140 | 140 | 140 | 140 | 140 | 140 | 140 | 140 | 140 | 140 | 140 | 140 | 140 | 140 | 140 | 140 |  | 140 | 140 | 140 | 140 | 140 | 140 | 140 | 3371520
51 | Sylhet 20 MW GTPP
52 | Sylhet 50MW PP (EPL) | 27 | 25 | 25 | 25 | 25 | 26 | 26 | 26 | 26 | 27 | 26 | 26 | 25 | 25 | 27 | 27 | 28 | 30 |  | 29 | 29 | 26 | 26 | 27 | 27 | 26 | 627760
53 | Sylhet 10MW PP (Desh) | 10 | 10 | 10 | 10 | 10 | 10 | 10 | 10 | 10 | 10 | 9 | 9 | 9 | 9 | 9 | 9 | 10 | 10 |  | 10 | 10 | 10 | 10 | 10 | 10 | 10 | 244980
54 | Hobiganj 11MW PP Cofidence-E | 11 | 11 | 11 | 11 | 11 | 11 | 11 | 11 | 11 | 8 | 8 | 8 | 8 | 8 | 8 | 8 | 8 | 11 |  | 11 | 11 | 11 | 11 | 11 | 11 | 11 | 222144
55 | Fenchugonj 51 MW PP (Barakatullah) | 53 | 53 | 53 | 53 | 53 | 53 | 53 | 53 |  | 0 | [9 empty] | 31 | 53 | 53 | 53 | 80 | 53 | 53 | 712800
56 | Shahjahanulla 25 MW PP | 24 | 24 | 24 | 24 | 24 | 24 | 24 | 24 | 24 | 24 | 24 | 23 | 23 | 23 | 23 | 23 | 23 | 23 |  | 24 | 24 | 24 | 24 | 24 | 24 | 24 | 544560
57 | Bibiana-II 341 MW CCPP (Summit) | 270 | 275 | 270 | 260 | 260 | 285 | 310 | 300 | 290 | 270 | 300 | 300 | 305 | 290 | 280 | 280 | 300 | 280 |  | 285 | 315 | 310 | 315 | 310 | 280 | 270 | 7098500
| Bibiyana South 400 MW | 401 | 400 | 401 | 401 | 400 | 360 | 386 | 400 | 400 | 400 | 393 | 391 | 390 | 400 | 397 | 390 | 394 | 386 |  | 394 | 381 | 400 | 391 | 400 | 401 | 401 | 9441400
58 | Nababganj 55 MW PP (Southern power ) | 17 | 17 | 17 | 17 | 17 | 17 | 17 | 17 | 17 | 17 | 17 | 17 | 17 | 17 | 17 | 17 | 35 | 35 |  | 35 | 35 | 35 | 35 | 35 | 35 | 35 | 565845
59 | Tangail Palli Power Gen 22 MW | 22 | 22 | 21 | 22 | 22 | 22 | 22 | 22 | 22 | 22 | 22 | 22 | 22 | 19 | 22 | 22 | 22 | 22 |  | 22 | 22 | 22 | 22 | 22 | 19 | 12 | 514320
60 | Barabkunda 22 MW PP (Regent)
61 | Narshingdi 22 MW PP (Doreen) | 22 | 22 | 22 | 22 | 22 | 22 | 22 | 22 | 22 | 22 | 22 | 22 | 22 | 22 | 22 | 22 | 22 | 22 |  | 22 | 22 | 22 | 22 | 22 | 22 | 22 | 493560
62 | Tangail 22 MW PP (Doreen) | 20 | 20 | 20 | 20 | 20 | 20 | 20 | 20 | 20 | 20 | 20 | 22 | 20 | 20 | 20 | 20 | 20 | 20 |  | 20 | 20 | 20 | 20 | 20 | 20 | 20 | 446184
63 | Impoprt (Tripura) | 144 | 140 | 144 | 140 | 134 | 126 | 128 | 128 | 130 | 142 | 136 | 146 | 152 | 162 | 166 | 158 | 154 | 162 |  | 160 | 156 | 164 | 166 | 166 | 168 | 156 | 3552000
64 | Malancha, Ctg. EPZ (United) | 42 | 42 | 42 | 30 | 30 | 27 | 2 | 4 | 2 | 2 | 2 | 2 | 2 | 2 | 2 | 4 | 15 | 24 |  | 26 | 29 | 29 | 30 | 22 | 25 | 30 | 392160
65 | Feni 22MW PP (Doreen) | 22 | 22 | 22 | 22 | 22 | 22 | 22 | [10 empty] | 21 |  | 21 | 21 | 21 | 21 | 21 | 21 | 22 | 289620
66 | Feni 11 MW PP (Doreen) | 11 | 11 | 11 | 11 | 11 | 11 | 11 | 11 | 11 | 11 | 11 | 11 | 11 | 8 | 8 | 8 | 8 | 8 |  | 8 | 8 | 11 | 11 | 11 | 11 | 11 | 227520
67 | Jangalia 33MW PP (Summit) | 33 | 33 | 33 | 33 | 33 | 33 | 33 | 33 | 31 | 33 | 33 | 33 | 31 | 30 | 31 | 31 | 31 | 25 |  | 33 | 33 | 33 | 33 | 33 | 33 | 33 | 785400
68 | Cumilla 25 MW PP (Summit) | 20 | 20 | 20 | 20 | 20 | 20 | 20 | 12 | 21 | 21 | 20 | 20 | 20 | 16 | 19 | 19 | 20 | 20 |  | 20 | 20 | 20 | 20 | 20 | 20 | 20 | 476070
69 | Summit Ashulia | 25 | 25 | 25 | 25 | 25 | 25 | 25 | 25 | 25 | 25 | 25 | 25 | 25 | 25 | 25 | 25 | 25 | 25 |  | 25 | 25 | 25 | 25 | 25 | 25 | 25 | 600000
70 | Summit Madhabdi | 29 | 29 | 29 | 29 | 24 | 29 | 29 | 29 | 29 | 29 | 29 | 28 | 28 | 28 | 28 | 28 | 28 | 28 |  | 20 | 28 | 28 | 28 | 28 | 28 | 28 | 650520
71 | Maona 33 MW PP(Summit) | 33 | 33 | 33 | 33 | 33 | 33 | 33 | 33 | 33 | 33 | 33 | 33 | 33 | 33 | 33 | 33 | 33 | 33 |  | 33 | 33 | 33 | 33 | 33 | 33 | 33 | 807700
72 | Rupganj 33 MW PP(Summit) | 33 | 33 | 33 | 33 | 33 | 33 | 33 | 33 | 33 | 33 | 33 | 33 | 33 | 33 | 33 | 33 | 33 | 8 |  | 24 | 24 | 24 | 24 | 33 | 33 | 33 | 639100
73 | Ghorashal 108MW PP (Regent) | 96 | 96 | 97 | 102 | 102 | 106 | 106 | 106 | 105 | 97 | 100 | 101 | 105 | 105 | 101 | 101 | 103 | 103 |  | 104 | 104 | 104 | 104 | 100 | 100 | 104 | 2396181
| Feni Lanka Power | 80 | 80 | 80 | 80 | 80 | 80 | 80 | 80 | 80 | 80 | 80 | 80 | 80 | 80 | 80 | 80 | 80 | 80 |  | 80 | 80 | 80 | 80 | 80 | 80 | 80 | 1939140
| Chowmuhani 113 MW | 99 | 106 | 106 | 106 | 106 | 106 | 106 | 107 | 107 | 106 | 105 | 105 | 108 | 106 | 108 | 113 | 114 | 114 |  | 115 | 115 | 115 | 115 | 115 | 114 | 107 | 2619120
| Manikgonj 162MW PP(MPGL) | 144 | 144 | 132 | 126 | 126 | 66 | 54 | 54 | 54 | 54 | 54 | 35 | 35 | 35 | 35 | 35 | 60 | 90 |  | 90 | 90 | 90 | 90 | 90 | 50 | 35 | 1815840
77 | Siddhirganj 100 PP(Dutch Bangla) | 100 | 100 | 100 | 100 | 15 | 15 | 15 | 15 | 15 | 50 | 80 | 80 | 90 | 92 | 98 | 98 | 98 | 98 |  | 98 | 98 | 98 | 98 | 98 | 98 | 100 | 1933440
78 | Gazipur 52 MW PP | 49 | 49 | 49 | 50 | 50 | 50 | 49 | 49 | 49 | 42 | 42 | 42 | 41 | 41 | 41 | 41 | 41 | 49 |  | 49 | 49 | 49 | 49 | 49 | 49 | 49 | 1103040
79 | Kodda 150MW PP | 150 | 150 | 150 | 150 | 150 | 82 | 82 | 115 | 133 | 150 | 150 | 150 | 150 | 150 | 150 | 150 | 150 | 150 |  | 150 | 150 | 150 | 150 | 150 | 150 | 150 | 3333600
80 | Jamalpur 95 MW PP(Powerpac)
81 | Jangalia 52 MW PP (Lakdanavi) | 42 | 37 | 34 | 34 | 34 | 34 | 34 | 34 | 34 | 34 | 34 | 34 | 34 | 34 | 34 | 35 | 35 | 41 |  | 41 | 41 | 41 | 42 | 42 | 42 | 42 | 894307
| Gazipur 100 MW PP | 90 | 90 | 90 | 90 | 52 | 52 | 52 | 90 | 90 | 90 | 70 | 70 | 70 | 90 | 90 | 90 | 90 | 90 |  | 90 | 90 | 90 | 90 | 90 | 90 | 90 | 2007600
| Kaptai 7 MW Solar PP | [5 empty] | 0 | 1 | 2 | 3 | 4 | 5 | 5 | 2 | 4 | 2 | 1 | 1 | [9 empty] | 30840
| Jodiac Power | 54 | 54 | 54 | 54 | 54 | 54 | 54 | 54 | 54 | 54 | 54 | 54 | 54 | 54 | 54 | 54 | 54 | 54 |  | 54 | 54 | 54 | 54 | 54 | 54 | 54 | 1342693
| Karnaphuli Power Ltd. | 110 | 110 | 110 | 110 | 110 | 110 | 110 | 110 | 110 | 110 | 110 | 110 | 110 | 110 | 110 | 94 | 101 | 110 |  | 110 | 110 | 110 | 110 | 110 | 110 | 110 | 2640398
82 | Madanganj 102 PP(Summit) | 78 | 78 | 79 | 78 | 20 | 15 | 15 | 15 | 15 | 19 | 50 | 45 | 46 | 46 | 46 | 46 | 47 | 60 |  | 61 | 61 | 48 | 68 | 78 | 78 | 78 | 1283280
83 | Pagla (DPA )
84 | B.Baria (Aggreko) 85MW
85 | Keraniganj 100 MW PP (Powerpac)
86 | Meghnaghat CCPP ( Summit) | [17 empty] | 10 |  | 20 | 20 | 70 | 145 | 150 | 150 | 150 | 556684
87 | Meghnaghat 100 MW(IEL) | 99 | 91 | 89 | 96 | 65 | 23 | 16 | 16 | 21 | 57 | 81 | 82 | 82 | 81 | 81 | 81 | 87 | 90 |  | 90 | 90 | 90 | 100 | 100 | 100 | 100 | 1840320
| Meghnaghat 104 MW PP (OPCL) | 96 | 104 | 104 | 104 | 104 | 83 | 72 | 74 | 104 | 104 | 104 | 104 | 104 | 104 | 104 | 104 | 104 | 104 |  | 104 | 104 | 104 | 104 | 104 | 104 | 104 | 2492160
88 | Ghorashal 78.5 MW PP(MAX)
90 | Ashuganj 53MW PP (United)
91 | Juldah 100 MW Unit-1 (Acorn)
92 | Fenchuganj 44MW (Energyprima) | 40 | 40 | 40 | 40 | 40 | 40 | 40 | [19 empty] | 285696
93 | Ashuganj 51 MW PP (Midland) | 51 | 51 | 51 | 51 | 51 | 51 | 51 | 51 | 51 | 43 | 43 | 43 | 51 | 51 | 51 | 51 | 51 | 51 |  | 51 | 51 | 51 | 51 | 51 | 51 | 51 | 1201327
94 | Gagnagar 102 MW PP (Digital Power) | 93 | 93 | 93 | 93 | 93 | 32 | 32 | 48 | 74 | 93 | 93 | 93 | 93 | 93 | 93 | 93 | 93 | 93 |  | 93 | 93 | 93 | 93 | 93 | 93 | 93 | 2071008
95 | Patenga 50MW PP (Baraka) | 40 | 42 | 42 | 42 | 40 | 42 | 42 | 39 | 37 | 37 | 37 | 37 | 37 | 37 | 37 | 37 | 37 | 43 |  | 44 | 44 | 44 | 44 | 44 | 44 | 44 | 950400
96 | Chattogram 108 MW PP (ECPV) | 88 | 90 | 96 | 96 | 96 | 96 | 96 | 85 | 78 | 71 | 81 | 80 | 87 | 87 | 87 | 87 | 88 | 87 |  | 82 | 82 | 81 | 81 | 89 | 89 | 89 | 2096640
97 | katpotti 52 MW | [26 empty] | 0
98 | Bosila 108MW PP(CLC)
99 | Madanganj-55 MW PP(Summit) | 55 | 55 | 55 | 55 | 55 | 55 | 15 | 15 | 52 | 55 | 55 | 55 | 55 | 55 | 55 | 55 | 55 | 55 |  | 55 | 55 | 55 | 55 | 55 | 55 | 55 | 1209787
100 | Manikganj 55 MW PP (Northern) | 55 | 55 | 55 | 17 | 17 | 17 | 17 | 17 | 35 | 55 | 55 | 55 | 35 | 35 | 35 | 35 | 35 | 35 |  | 35 | 35 | 35 | 35 | 35 | 35 | 35 | 892545
101 | Kushiara 163 MW CCPP (KP) | 163 | 163 | 163 | 163 | 163 | 163 | 163 | 163 | 163 | 120 | 120 | 120 | 120 | 120 | 120 | 120 | 120 | 120 |  | 120 | 120 | 120 | 120 | 120 | 120 | 120 | 3421145
102 | Sarishabari 3 MW Solar Plant | [6 empty] | 0 | 1 | 0 | 1 | 1 | 2 | 2 | 2 | 2 | 1 |  | 0 | [8 empty] | 9650
103 | Kamalaghat 54 MW PP(Banco Energy) | 54 | 54 | 54 | 54 | 54 | 54 | 54 | 54 | 54 | 35 | 35 | 35 | 35 | 35 | 35 | 35 | 35 | 45 |  | 35 | 35 | 35 | 35 | 35 | 35 | 35 | 1047960
104 | Keranigonj 300 MW PP (APR) | [10 empty] | 29 | 100 | 98 | 202 | 200 | 21 | 22 | 22 |  | 131 | 301 | 307 | 304 | 305 | 245 | 188 | 2069418
105 | Bramhangoan 100 MW PP (Aggreko) | [9 empty] | 25 | 25 | 100 | 100 | 100 | 100 | 25 | 25 | 25 |  | 100 | 100 | 100 | 100 | 100 | 100 | 70 | 1147881
106 | Mymensingh 200 MW PP (United) | 58 | 58 | 58 | 58 | 58 | 58 | 58 | 58 | 58 | 58 | 57 | 57 | 58 | 58 | 57 | 57 | 57 | 105 |  | 105 | 105 | 106 | 107 | 107 | 106 | 58 | 1651200
112 | Aurahati 100MW PP (Aggreko) | [10 empty] | 25 | 98 | 100 | 99 | 100 | 25 | 25 | 25 |  | 100 | 100 | 100 | 100 | 100 | 100 | 70 | 1067431
114 | Kodda 149 MW PP Unit-1 (Summit) | 141 | 134 | 137 | 149 | 149 | 122 | 116 | 121 | 149 | 149 | 149 | 149 | 149 | 149 | 149 | 149 | 149 | 149 |  | 149 | 149 | 149 | 149 | 149 | 149 | 149 | 3497040
115 | Juldah 100 MW PP Unit-3 (Acorn) | 90 | 90 | 90 | 90 | 90 | 50 | 50 | 90 | 90 | 90 | 90 | 76 | 76 | 76 | 90 | 90 | 90 | 90 |  | 90 | 90 | 90 | 90 | 90 | 90 | 90 | 1991040
116 | Chandpur 200MW (Desh energy) | 200 | 200 | 200 | 200 | 68 | 34 | 34 | 39 | 69 | 142 | 166 | 200 | 200 | 200 | 200 | 200 | 200 | 200 |  | 200 | 200 | 200 | 200 | 190 | 200 | 200 | 3954240
117 | Ashuganj 150MW PP (Midland) | 122 | 135 | 135 | 142 | 135 | 100 | 100 | 117 | 150 | 133 | 125 | 137 | 137 | 137 | 128 | 127 | 127 | 122 |  | 127 | 130 | 127 | 135 | 135 | 142 | 137 | 3101236
118 | Bibiyana-III 400 MW CCPP | 400 | 364 | 401 | 400 | 400 | 352 | 352 | 400 | 401 | 402 | 404 | 404 | 373 | 371 | 371 | 372 | 371 | 371 |  | 371 | 372 | 370 | 371 | 370 | 372 | 371 | 9195000
| Jamalpur 115 MW PP (United) | 49 | 49 | 49 | 49 | 49 | 49 | 49 | 48 | 48 | 49 | 49 | 49 | 49 | 48 | 48 | 48 | 67 | 95 |  | 97 | 97 | 97 | 97 | 97 | 97 | 49 | 1444800
| Anwara 300 MW PP (United) | 262 | 262 | 262 | 262 | 264 | 264 | 264 | 264 | 264 | 264 | 281 | 281 | 281 | 300 | 300 | 300 | 300 | 300 |  | 300 | 300 | 300 | 300 | 300 | 300 | 300 | 6709309
| Juldah unit-2 (Acorn) | 100 | 100 | 100 | 100 | 75 | 50 | 50 | 64 | 100 | 100 | 100 | 100 | 100 | 100 | 100 | 100 | 100 | 70 |  | 95 | 100 | 100 | 100 | 100 | 100 | 100 | 2259840
| Anlima Energy Ltd. | 113 | 113 | 113 | 113 | 113 | 68 | 68 | 88 | 113 | 113 | 113 | 113 | 113 | 113 | 113 | 113 | 113 | 113 |  | 113 | 113 | 113 | 113 | 113 | 113 | 113 | 2611964
| Bhairob 54.5 MW | 36 | 36 | 36 | 36 | 36 | 36 | 36 | 36 | 36 | 36 | 36 | 36 | 36 | 36 | 36 | 36 | 36 | 36 |  | 36 | 36 | 36 | 36 | 36 | 36 | 36 | 889920
| Spectra Solar Plant Ltd. | [5 empty] | 1 | 5 | 8 | 19 | 16 | 26 | 29 | 14 | 27 | 17 | 13 | 4 | 1 | [8 empty] | 157526
| Chandpur 115(Doreen) | 79 | 78 | 55 | 53 | 54 | 39 | 36 | 36 | 36 | 36 | 36 | 36 | 35 | 35 | 36 | 36 | 36 | 36 |  | 36 | 36 | 36 | 36 | 36 | 36 | 36 | 1016640
| Kanchan Purbachal Power Generation Ltd. | 55 | 40 | 55 | 55 | 55 | 55 | 55 | 55 | 39 | 55 | 55 | 55 | 55 | 55 | 55 | 55 | 55 | 55 |  | 55 | 55 | 55 | 55 | 55 | 55 | 55 | 1330200
120 | Eastern Zone Total | 7972 | 7890 | 7861 | 7800 | 7328 | 6666 | 6636 | 6821 | 6960 | 7005 | 7316 | 7709 | 7744 | 8104 | 8118 | 7736 | 7873 | 7944 |  | 8401 | 8781 | 8851 | 9004 | 9025 | 8834 | 8364 | 188706061
121
122 | o
123 | Khulna 60MW
124 | Khulna 115 MW PP (KPCL-1 & 3)
125 | Khulna 115 PP MW (KPCL-2) | 16 | 16 | 16 | 16 | 16 | 16 | 16 | 16 | 32 | 53 | 49 | 76 | 78 | 93 | 76 | 90 | 91 | 105 |  | 107 | 107 | 91 | 91 | 110 | 110 | 110 | 1411200
126
127 | Khulna (Aggreeco) 55MW
128 | Faridpur 50 MW Peaking PP | 10 | 0 | [13 empty] | 2 | 27 | 29 |  | 46 | 36 | 36 | 36 | 37 | 37 | 37 | 283680
| Khulna 225 MW CCPP | 180 | 120 | 130 | 140 | 120 | 120 | 120 | 120 | 165 | 150 | 120 | 125 | 170 | 200 | 200 | 200 | 200 | 200 |  | 200 | 200 | 200 | 200 | 200 | 200 | 200 | 4093440
129 | Rupsha 105 MW PP (Orion rupsha) | 95 | 95 | 95 | 95 | 53 | 53 | 95 | 95 | 95 | 91 | 86 | 88 | 94 | 94 | 94 | 94 | 94 | 94 |  | 94 | 94 | 94 | 94 | 94 | 94 | 94 | 2184480
130 | Mongla Orion 100 MW Solar PP | [5 empty] | 0 | 15 | 36 | 60 | 76 | 93 | 99 | 94 | 62 | 48 | 26 | 18 | 2 | [8 empty] | 629280
131
132 | United Payra Power Ltd. | 17 | 17 | 17 | 17 | 17 | 17 | 17 | 17 | 17 | 17 | 17 | [6 empty] | 7 |  | 17 | 17 | 17 | 17 | 17 | 17 | 17 | 315600
133 | Bhola Nutan Biddut BD LTD (GAS) | 148 | 148 | 220 | 180 | 180 | 220 | 220 | 200 | 220 | 184 | 210 | 215 | 217 | 194 | 215 | 213 | 215 | 180 |  | 220 | 220 | 220 | 220 | 220 | 220 | 220 | 4949809
Bhola Nutan Biddut BD LTD (OIL)
| Barisal 110 MW PP (Summit ) | 16 | 16 | 16 | 16 | 16 | 16 | 16 | 16 | 16 | 16 | 16 | 16 | 16 | 16 | 16 | 16 | 16 | 16 |  | 32 | 32 | 32 | 32 | 32 | 32 | 32 | 489888
136 | Barisal GT PP Unit-1& 2
137 | Bhola 95 MW PP (Aggreko)
| Bhola 225 MW CCPP | 91 | 91 | 90 | 91 | 91 | 89 | 88 | 90 | 89 | 88 | 86 | 87 | 86 | 89 | 87 | 86 | 87 | 87 |  | 87 | 85 | 89 | 87 | 90 | 90 | 89 | 2134815
140 | Bhola 33 MW PP (Venture) | 36 | 32 | 33 | 33 | 29 | 29 | 25 | 25 | 18 | 21 | 22 | 24 | 24 | 27 | 28 | 28 | 29 | 31 |  | 36 | 36 | 40 | 40 | 39 | 39 | 38 | 723801
141 | Noapara 100 MW PP (Bangla Trac) | [9 empty] | 0 |  |  |  | 12 | 10 | 10 | 10 | 10 |  | 21 | 96 | 89 | 98 | 98 | 40 | 10 | 492480
142 | Noapara 40 MW PP (Khanjahan Ali) | 16 | 16 | 16 | 16 | 16 | 16 | 16 | 16 | 16 | 16 | 16 | 16 | 16 | 16 | 8 | 8 | 8 | 8 |  | 8 | 8 | 32 | 32 | 32 | 16 | 16 | 384000
143 | Gopalganj 100 MW Peaking PP | [14 empty] | 4 | 14 | [10 empty] | 12288
144 | Bheramara GTPP Unit-3
145 | Madhumati 100 MW PP | 15 | 15 | 15 | 15 | 15 | 15 | 15 | 15 | 15 | 15 | 15 | 15 | 15 | 15 | 15 | 15 | 15 | 15 |  | 28 | 32 | 50 | 80 | 90 | 90 | 90 | 729936
146 | Bheramara HVDC | 915 | 914 | 913 | 914 | 914 | 915 | 915 | 914 | 914 | 913 | 913 | 913 | 913 | 913 | 913 | 915 | 914 | 915 |  | 914 | 915 | 913 | 914 | 914 | 914 | 914 | 22115636
147 | Bheramara 410 MW CCPP | 235 | 235 | 240 | 245 | 245 | 250 | 255 | 255 | 255 | 255 | 255 | 250 | 245 | 245 | 245 | 240 | 235 | 240 |  | 240 | 240 | 240 | 240 | 240 | 260 | 260 | 6058944
148 | Payra 1320 MW | 500 | 500 | 520 | 560 | 560 | 530 | 510 | 500 | 480 | 480 | 480 | 480 | 510 | 520 | 560 | 560 | 560 | 560 |  | 590 | 622 | 622 | 622 | 622 | 620 | 622 | 14141700
149
150 | Barapukuria TPP Unit-1 | 77 | 77 | 77 | 77 | 80 | 78 | 77 | 77 | 78 | 80 | 70 | 77 | 78 | 77 | 75 | 77 | 75 | 75 |  | 76 | 75 | 75 | 76 | 76 | 76 | 76 | 1826618
151 | Barapukuria TPP Unit-2
152 | Barapukuria 275 MW TPP Unit-3 | 250 | 250 | 250 | 250 | 250 | 250 | 250 | 250 | 250 | 249 | 249 | 249 | 250 | 250 | 250 | 250 | 250 | 250 |  | 250 | 250 | 250 | 250 | 250 | 250 | 250 | 6054600
153 | Baghabari 71 MW GTPP
156 | Baghabari 100 MW GTPP
| Baghabari 50 MW Peaking PP | 43 | 43 | 0 | [11 empty] | 34 | 34 | 43 | 34 |  | 34 | 34 | 34 | 34 | 34 | 34 | 34 | 443312
| Sirajgonj 6.55 MW Solar | [5 empty] | 0 |  | 0 | 1 | 1 | 3 | 1 | 3 | 1 | 1 | 1 | 0 | 0 | [8 empty] | 19560
157 | Sirajgonj 225MW CCPP Unit-1 (Gas)
158 | Sirajgonj 225MW CCPP Unit-1(Oil)
Sirajgonj 225 MW CCPP Unit-2 (Gas)
| Sirajgonj 225 MW CCPP Unit-2 (Oil) | 214 | 130 | 137 | 160 | 130 | 130 | 130 | 130 | 137 | 150 | 130 | 136 | 207 | 213 | 214 | 210 | 156 | 150 |  | 164 | 212 | 212 | 212 | 212 | 216 | 216 | 4378182
159 | Sirajgonj 225MW CCPP Unit-3 (Gas) | 157 | 156 | 153 | 146 | 137 | 144 | 147 | 159 | 177 | 182 | 183 | 183 | 183 | 183 | 181 | 174 | 174 | 174 |  | 174 | 168 | 172 | 168 | 168 | 167 | 164 | 4270982
Sirajgonj 225MW CCPP Unit-3 (Oil)
| Sirajgonj 400 MW CCPP Unit-4 | 415 | 364 | 416 | 414 | 414 | 390 | 402 | 375 | 414 | 415 | 414 | 417 | 417 | 415 | 417 | 379 | 371 | 329 |  | 415 | 414 | 416 | 415 | 417 | 415 | 415 | 9668363
160 | Sirajgonj 400MW CCPP Unit-4 (Oil)
161 | Bera 70 MW Peaking PP | 21 | 0 | [8 empty] | 5 | 7 | 7 | 22 | 25 | 23 | 23 | 24 |  | 24 | 24 | 20 | 21 | 26 | 26 | 26 | 288292
162 | Bogra 22 MW PP (GBB) | 22 | 22 | 22 | 22 | 22 | 22 | 22 | 22 | 22 | 22 | 22 | 22 | 22 | 20 | 21 | 20 | 20 | 21 |  | 22 | 22 | 22 | 22 | 22 | 22 | 22 | 503520
163 | Bogura 20 MW PP (Energyprima)
164 | Ullapara 11 MW PP (Summit) | 11 | 11 | 11 | 11 | 11 | 11 | 11 | 11 | 11 | 11 | 8 | 8 | 8 | 8 | 8 | 8 | 8 | 11 |  | 11 | 11 | 11 | 11 | 11 | 11 | 11 | 235890
165 | Amnura 50 MW PP(Sinha)
166 | Katakhali 50 MW PP (Northern) | 43 | 0 | [15 empty] | 8 |  | 34 | 34 | 34 | 34 | 34 | 34 | 34 | 247360
167 | Katakhali 50 MW Peaking PP | 32 | 0 | [9 empty] | 8 | 17 | 32 | 32 | 32 | 32 | 32 |  | 32 | 40 | 40 | 40 | 37 | 37 | 37 | 377549
168 | Santahar 50 MW Peaking PP | 35 | 33 | 0 | [12 empty] | 30 | 35 | 35 |  | 35 | 35 | 35 | 35 | 35 | 35 | 35 | 363680
169 | Natore 52 MW PP (Rajlanka) | 43 | 43 | 43 | 43 | 16 | 16 | 16 | 32 | 43 | 34 | 34 | 34 | 34 | 43 | 43 | 43 | 43 | 43 |  | 43 | 43 | 43 | 43 | 43 | 43 | 43 | 900797
170 | Chapainawabganj 100 MW Peaking PP | 92 | 92 | 92 | 27 | 0 | [5 empty] | 8 | 42 | 44 | 44 | 44 | 44 | 44 | 90 |  | 93 | 93 | 93 | 91 | 91 | 92 | 92 | 1161328
171 | Baghabari 200 MW PP (Paramount) | [15 empty] | 20 | 20 | 20 |  | 60 | 120 | 170 | 171 | 171 | 100 | 70 | 818382
| Bagura 113 MW PP (Confidence)-2 | 113 | 113 | 113 | 113 | 113 | 70 | 70 | 76 | 110 | 113 | 113 | 113 | 113 | 113 | 113 | 113 | 113 | 113 |  | 113 | 113 | 113 | 113 | 113 | 113 | 113 | 2621664
172 | Confidence Power Bogura Unit-1 113 MW | 113 | 113 | 113 | 113 | 70 | 35 | 35 | 55 | 100 | 113 | 113 | 113 | 113 | 113 | 113 | 113 | 113 | 50 |  | 113 | 113 | 113 | 113 | 113 | 113 | 113 | 2421888
173 | Rangpur 20 MW GTPP | [17 empty] | 17 |  | 17 | 17 | 17 | 17 | 17 | 0 |  | 77000
175 | Saidpur 20 MW GTPP | [19 empty] | 8 | 8 | 8 | 8 | 8 | 0 |  | 34000
176 | Rangpur 113 MW PP (Confidence) | 110 | 95 | 95 | 95 | 80 | 38 | 38 | 60 | 87 | 104 | 104 | 104 | 103 | 103 | 103 | 109 | 110 | 110 |  | 110 | 110 | 110 | 110 | 110 | 110 | 110 | 2354755
177 | Sympa Solar Power 8MW | [6 empty] | 1 | 0 | 1 | 1 | 3 | 0 | 4 | 4 | 4 | 3 | 1 | 0 |  | 0 | [6 empty] | 28901
178 | Energypac Power Venture Thakurgaon Ltd. | 115 | 115 | 115 | 115 | 17 | 17 | 17 | 17 | 65 | 115 | 115 | 115 | 115 | 115 | 115 | 115 | 115 | 115 |  | 115 | 115 | 115 | 115 | 115 | 115 | 115 | 2320952
178