## Forecast
8 | [5 empty] | Power Grid Company of Bangladesh Ltd. | [10 empty] | QF-LDC-07
|  |  |  | Report on Forecasted Generation & Demand of national grid on | [6 empty] | 2022-04-11 | Monday
|  |  | Date (day): | 2022-04-11 |  | Monday
|  | Probable Maximum |  | Generation : |  | (a) At Day Peak Hour : | 14433.6 | MW |  |  | (b) At Evening Peak Hour : |  | 15196 | MW
| Sl. | [6 empty] | Present | Actual Generation |  | Forecasted Available Gen. on |  | Ev. Peak Gen.Shortage |  | Plants under |  | Probable
| No. | Name of the Power Station |  | Fuel | Producer | Installed Capacity |  | Capacity | On | 2022-04-10 | 2022-04-11 | during | for Fuel | for plant. S/D | Shut down (date)/ |  | Start up
[9 empty] | Day Peak | Ev. Peak | Day Peak | Ev. Peak | Limitation | M/C Problem | Remarks |  | Date
[6 empty] | Unit No. X Capacity | MW | MW | MW | MW | MW | MW | MW | MW
| 1 | Ghorasal Repowered CCPP:Unit-3 (GT |  | Gas | PDB | 1*260 | 260 | 260 | 0 | 0 | 0 | 0 |  | 260 | Under maint.
| 2 | Ghorasal Repowered CCPP Unit-4 |  | Gas | PDB | 1*210 | 210 | 180 | 234 | 233 | 240 | 240
|  | Ghorasal TPP Unit-5 |  | Gas | PDB | 1*210 | 210 | 190 | 0 | 0 | 0 | 0 | 190 |  | Gas shortage
| 3 | Ghorasal 365 MW CCPP Unit-7 |  | Gas | PDB | 1*243+1*122 | 365 | 365 | 250 | 270 | 250 | 270 | 95 |  | Gas shortage
|  | Ghorashal 78.5 MW PP(MAX) |  | Gas | QRPP | 2*40 | 0 | 0 | 0 | 0 | 0 | 0 |  |  | Contract Expired
| 4 | Ghorashal 108MW PP (Regent) |  | Gas | IPP | 34*3.35 | 108 | 108 | 101 | 101 | 105 | 105
| 5 | Haripur GTPP |  | Gas | SBU, PDB | 2*32 | 32 | 20 | 0 | 0 | 0 | 0 |  | 20 | Under maint.
| 6 | Haripur 412 MW CCPP |  | Gas | EGCB | 1*273+1*139 | 412 | 412 | 393 | 0 | 0 | 0 | 412 |  | Under maint
| 7 | Haripur 360MW CCPP(HPL) |  | Gas | IPP | 1*235+1*125 | 360 | 360 | 313 | 323 | 325 | 325 | 35
| 8 | Meghnaghat 450 MW CCPP(MPL) |  | Gas | IPP | 2*150+1*150 | 450 | 450 | 0 | 0 | 250 | 350 |  | 450 | Gas shortage
| 9 | Meghnaghat 100 MW(IEL) |  | HFO | QRPP | 12*8.9 | 100 | 0 | 100 | 92 | 100 | 100
| 10 | Meghnaghat CCPP(Summit) |  | Gas | IPP | 2*110+1*110 | 335 | 335 | 175 | 260 | 285 | 285 | 50 |  | Gas shortage
| 11 | Madanganj 102 PP(Summit) |  | HFO | QRPP | 6*17 | 102 | 0 | 63 | 79 | 78 | 80 |  | 22 | Engine problem
| 12 | Madanganj-55 MW PP(Summit) |  | HFO | (IPP) | 3*17.08+1*11.3 | 55 | 55 | 46 | 40 | 55 | 55
| 13 | Keraniganj 100 MW PP (Powerpac) |  | HFO | QRPP | 8*13.45 | 100 | 100 | 0 | 0 | 0 | 0 |  |  | Contract Expired
| 14 | Narshingdi 22 MW PP (Doreen) |  | Gas | SIPP, REB | 8*2.90 | 22 | 22 | 19 | 22 | 22 | 22
| 15 | 210 MW Siddhirgonj TPP |  | Gas | PDB | 1*210 | 210 | 115 | 0 | 0 | 0 | 0 |  | 115 | Under maint.
| 16 | Siddhirgonj 2*120 MW GTPP |  | Gas | EGCB | 2*105 | 210 | 210 | 0 | 0 | 60 | 60 | 150 |  | Gas shortage
| 17 | Siddhirganj 100 PP(Dutch Bangla) |  | HFO | QRPP | 12*8.9 | 100 | 0 | 100 | 100 | 100 | 100
| 18 | Siddhirganj 335 MW CCPP |  | Gas | EGCB | 1*217+118 | 335 | 335 | 0 | 1 | 280 | 280 | 55 |  | Gas shortage
| 19 | Gagnagar 102 MW PP (Digital Power) |  | HFO | IPP | 12*8.924 | 102 | 102 | 84 | 93 | 84 | 93 |  | 9 | Engine problem
| 20 | Katpotti 52 MW PP (Sinha) |  | HFO | IPP | 7*7.9 | 51 | 51 | 0 | 0 | 0 | 0 | 51 |  | Fuel shortage
| 21 | Kamalaghat 54 MW PP(Banco Energy) |  | HFO | IPP | 3*18 | 54 | 54 | 17 | 54 | 54 | 54
| 22 | Kodda 150MW PP |  | HFO | BPDB-RPCL | 9*17.06 | 149 | 149 | 133 | 150 | 150 | 150
| 23 | Manikganj 55 MW PP (Northern) |  | HFO | IPP | 3*19.3 | 55 | 55 | 35 | 55 | 55 | 55
| 24 | Nababganj 55 MW PP (Southern power ) |  | HFO | IPP | 3*19.3 | 55 | 55 | 35 | 35 | 35 | 35
| 25 | Bosila 108MW PP(CLC) |  | HFO | IPP | 12*8.775+1*3.5 | 108 | 0 | 0 | 0 | 0 | 0
| 26 | Summit Power,(Madhabdi+Ashulia) |  | Gas | SIPP,REB | 3*3.67+4*8.73 | 80 | 80 | 50 | 53 | 55 | 55 |  | 25 | Engine problem
| 27 | Maona 33 MW PP(Summit) |  | Gas | SIPP,REB | 4*8.73 | 33 | 33 | 33 | 0 | 33 | 33
| 28 | Rupganj 33 MW PP(Summit) |  | Gas | SIPP,REB | 4*8.73 | 33 | 33 | 33 | 33 | 33 | 33
| 29 | Gazipur 52 MW PP |  | HFO | RPCL | 6*8.9 | 52 | 52 | 48 | 49 | 51 | 51
| 30 | Tongi 80 MW GTPP |  | Gas | PDB | 1* 105 | 105 | 105 | 0 | 0 | 0 | 0 |  | 105 | Under maint.
| 31 | Kodda 300 MW PP Unit-2 (Summit) |  | HFO | IPP | 18*17.076 | 300 | 300 | 260 | 266 | 300 | 300
| 32 | Keranigonj 300 MW PP (APR) |  | HSD | IPP | 256*1.4 | 300 | 300 | 82 | 121 | 300 | 300
| 33 | Bramhangoan 100 MW PP (Aggreko) |  | HSD | IPP | 114*0.959 | 100 | 100 | 100 | 100 | 100 | 100
| 34 | Aurahati 100MW PP (Aggreko) |  | HSD | IPP | 0.85*23+0.95*91 | 100 | 100 | 100 | 100 | 100 | 100
| 35 | Kodda 149 MW PP Unit-1 (Summit) |  | HFO | IPP | 8*18.45+8.97 | 149 | 149 | 149 | 149 | 149 | 149
| 36 | Gazipur 100 MW PP |  | HFO | RPCL | 6*17.5 | 100 | 105 | 70 | 90 | 90 | 90 |  | 15 | Engine problem
| 37 | Meghnaghat 104 MW PP (OPCL) |  | HFO | IPP | 18.5*6 | 104 | 104 | 92 | 104 | 104 | 104
| 38 | Manikgonj 162MW PP(MPGL) |  | HFO | IPP | 9*18 | 162 | 162 | 35 | 35 | 144 | 162
| 39 | Spectra Solar Plant Ltd. |  | Solar | IPP | 35 | 35 | 35 | 11 | 0 | 30 | 0
| 40 | Kanchan Purbachal Power Generation Ltd. |  | HFO | IPP | 18.4*3 | 55 | 55 | 55 | 55 | 55 | 54
|  | Dhaka area Total |  |  |  |  | 6258 | 5696 | 3216 | 3063 | 4072 | 4190 | 1038 | 1021
| 41 | Chattogram TPP-1 |  | Gas | PDB | 1*210 | 210 | 180 | 0 | 0 | 0 | 0 |  | 180 | Under maint.
|  | Chattogram TPP-2 |  | Gas | PDB | 1*210 | 210 | 180 | 0 | 0 | 0 | 0 | 180 |  | Gas shortage
| 42 | Raozan 25 MW PP |  | HFO | IPP | 3*8.9 | 25 | 25 | 25 | 25 | 25 | 25
| 43 | Teknaf 20MW PP (Solartech) |  | Solar | Teknaf Solartech Energy Ltd. | 20 | 20 | 20 | 16 | 0 | 20 | 0
| 44 | Patenga 50MW PP (Baraka) |  | HFO | IPP | 8*6.98 | 50 | 50 | 25 | 38 | 42 | 42 |  | 8 | Engine problem
| 45 | Karnaphuli Hydro PP Unit-1,2,3,4, 5 |  | Hydro | PDB | 2*40+3*50 | 230 | 230 | 68 | 69 | 70 | 70 |  | 160 | Low Water Level
| 46 | Sikalbaha 225MW CCPP |  | Gas/HSD | PDB | 1*150+1*175 | 225 | 225 | 217 | 203 | 230 | 230
| 47 | Sikalbaha Peaking GT |  | Gas/HSD | PDB | 1*150 | 150 | 150 | 0 | 0 | 0 | 0 |  | 150 | Under maint
| 48 | Sikalbaha 105 MW PP (Baraka Sikalbaha) |  | HFO | IPP | 6*17.5 | 105 | 105 | 105 | 105 | 105 | 105
| 49 | Hathazari 100 MW peaking PP |  | HFO | PDB | 11*8.9 | 98 | 98 | 32 | 40 | 0 | 42 |  | 56 | Engine problem
| 50 | Dohazari -Kalaish 100 MW Peaking |  | HFO | PDB | 6*17 | 102 | 102 | 0 | 84 | 51 | 85 | 17 |  | Engine problem
| 51 | Juldah 100 MW Unit-1 (Acorn) |  | HFO | QRPP | 8*13.45 | 100 | 100 | 0 | 0 | 0 | 0 |  |  | Contract Expired
| 52 | Juldah 100 MW PP Unit-3 (Acorn) |  | HFO | IPP | 8*13.5 | 100 | 100 | 90 | 90 | 90 | 90 |  | 10 | Engine problem
| 53 | Barabkunda 22 MW PP (Regent) |  | Gas | SIPP, PDB | 8*2.90 | 22 | 22 | 0 | 0 | 0 | 0 |  | 22 | Engine problem
| * | Malancha, Ctg. EPZ (United) |  | Gas |  | 5*8.73+3*9.34 |  | 0 | 2 | 16 | 30 | 40
| 54 | Chattogram 108 MW PP (ECPV) |  | HFO | IPP | 16*7 | 108 | 108 | 81 | 87 | 100 | 100 |  |  | Engine problem
| 55 | Kaptai 7 MW Solar PP |  | Solar | PDB | 7.4 MW | 7 | 7 | 2 | 0 | 5 | 0
| 56 | Anwara 300 MW PP (United) |  | HFO | IPP | 17*17+24 | 300 | 300 | 285 | 300 | 300 | 300
| 57 | Jodiac Power |  | HFO | IPP | 3*18.55+1*3.6 | 54 | 54 | 54 | 54 | 54 | 54
| 58 | Karnaphuli Power Ltd. |  | HFO | IPP | 18.415*6+6.5 | 110 | 110 | 110 | 110 | 110 | 110
| 59 | Juldah unit-2 (Acorn) |  | HFO | IPP | 8*13.6 | 100 | 100 | 100 | 100 | 100 | 100
| 60 | Anlima Energy Ltd. |  | HFO | IPP | 6*21.2 | 116 | 116 | 113 | 113 | 113 | 113
|  | Chattogram area Total |  |  |  |  | 2442 | 2382 | 1325 | 1434 | 1445 | 1506 | 197 | 586
| 61 | Ashuganj TPP Unit- 3 |  | Gas | APSCL | 1*150 | 0 | 0 | 0 | 0 | 0 | 0 | 0 |  | Contract Expired
|  | Ashuganj TPP Unit- 4 |  | Gas | APSCL | 1*150 | 150 | 129 | 0 | 0 | 0 | 0 | 129 |  | Gas shortage
|  | Ashuganj TPP Unit- 5 |  | Gas | APSCL | 1*150 | 150 | 134 | 0 | 0 | 0 | 0 | 134 |  | Gas shortage
| 62 | Ashuganj 225 MW CCPP |  | Gas | APSCL | 1*142+1*75 | 221 | 221 | 203 | 184 | 210 | 210 | 11 |  | FGMO
| 63 | Ashuganj 450 MW CCPP(North) |  | Gas | APSCL | 1*360 | 360 | 360 | 150 | 150 | 300 | 300 | 60 |  | Gas shortage
| 64 | Ashuganj 450 MW CCPP(South) |  | Gas | APSCL | 1*360 | 360 | 360 | 280 | 290 | 300 | 300 | 60 |  | Gas shortage
| 65 | Ashuganj 50 MW PP |  | Gas | APSCL | 14*3.968 | 53 | 45 | 29 | 29 | 30 | 30 | 15 |  | Gas shortage
| 66 | Ashuganj 55 MW PP (Precision) |  | Gas | RPP | 15*4 | 55 | 55 | 5 | 5 | 5 | 5 | 50 |  | Gas shortage
| 67 | Ashuganj 195MW PP (APSCL-United) |  | Gas | IPP | 20*9.73+1*16 | 195 | 195 | 8 | 8 | 8 | 8 | 187 |  | Gas shortage
| 68 | Ashuganj 51 MW PP (Midland) |  | Gas | IPP | 6*9.34 | 51 | 51 | 43 | 51 | 51 | 51
| 69 | Ashuganj 150MW PP (Midland) |  | HFO | IPP | 23*7.015 | 150 | 150 | 123 | 135 | 130 | 135 |  | 15 | Engine problem
| 70 | Titas 50 MW Peaking PP |  | HFO | PDB | 6*8.92 | 52 | 52 | 0 | 40 | 50 | 50 |  | 2
| 71 | Chandpur 150 MW CCPP |  | Gas | PDB | 1*106+1*57 | 163 | 163 | 0 | 0 | 0 | 0 |  | 163 | Mach. Prob, Gas shortage
| 72 | Chandpur 200MW (Desh energy) |  | HFO | IPP | 12*18.4 | 200 | 200 | 200 | 200 | 200 | 200
| 73 | Feni 22MW PP (Doreen) |  | Gas | SIPP, PDB | 8*2.90 | 22 | 22 | 19 | 20 | 22 | 22
| 74 | Feni 11 MW PP (Doreen) |  | Gas | SIPP, REB | 4*2.90 | 11 | 11 | 11 | 11 | 11 | 11
| ** | Impoprt (Tripura) |  |  | Imported power | 0 | 160 | 160 | 162 | 160 | 143 | 166
| 75 | Jangalia 33MW PP (Summit) |  | Gas | SIPP, PDB | 4*8.73 | 33 | 33 | 24 | 30 | 33 | 33
| 76 | Jangalia 52 MW PP (Lakdanavi) |  | HFO | IPP | 6*8.92 | 52 | 52 | 34 | 42 | 43 | 43 |  | 9 | Engine problem
| 77 | Cumilla 25 MW PP (Summit) |  | Gas | SIPP, PDB | 3*3.67+2*6.97 | 25 | 25 | 20 | 20 | 21 | 21
| 78 | Daudkandi 200 MW PP (B.Trac) |  | HSD | IPP | 154*1.4 | 200 | 200 | 40 | 70 | 100 | 200
| 79 | Feni Lanka Power |  | HFO | IPP | 7*18.415+1*9.78 | 114 | 114 | 80 | 80 | 80 | 80 |  | 34 | Engine problem
| 80 | Chowmuhani 113 MW |  | HFO | IPP | 12*9.78+2*3.1 | 113 | 113 | 108 | 115 | 113 | 113
| 81 | Bhairob 54.5 MW |  | HFO | IPP | 3*18.2 | 54 | 54 | 36 | 36 | 36 | 36 |  |  | 33 kV feeder fault
| 82 | Chandpur 115(Doreen) |  | HFO | IPP | 4*18.5+2*22.5 | 115 | 115 | 36 | 36 | 78 | 78 |  | 37 | Engine problem
|  | Cumilla Area Total |  |  |  |  | 3059 | 3014 | 1611 | 1712 | 1964 | 2092 | 646 | 260
| 83 | RPCL 210MW CCPP |  | Gas | IPP | 4*35+1*70 | 210 | 202 | 133 | 163 | 160 | 160 | 42 |  | Gas shortage
| 84 | Tangail 22 MW PP (Doreen) |  | Gas | SIPP, PDB | 8*2.90 | 22 | 22 | 20 | 20 | 20 | 20
| 85 | Jamalpur 95 MW PP(Powerpac) |  | HFO | IPP | 12*8.924 | 95 | 8 | 0 | 0 | 0 | 0 |  | 8 | Under maint.
| 86 | Sarishabari 3 MW Solar Plant |  | Solar | IPP | 1*3 | 3 | 3 | 3 | 0 | 1.6 | 0
| 87 | Mymensingh 200 MW PP (United) |  | HFO | IPP | 9.78*21 | 200 | 200 | 106 | 150 | 150 | 180 |  |  | Engine problem
| 88 | Jamalpur 115 MW PP (United) |  | HFO | IPP | 9.78*12 | 115 | 115 | 97 | 108 | 96 | 115
| 89 | Sutiakhali 50 MW Solar PP |  | Solar | IPP | 50 | 50 | 50 | 24 | 0 | 50 | 0
| 90 | Tangail Palli Power Gen 22 MW |  | HFO | IPP | 4*6.7 | 22 | 22 | 22 | 17 | 22 | 22
|  | Mymensingh Area Total |  |  |  |  | 717 | 622 | 405 | 458 | 499.6 | 497 | 42 | 8
| 91 | Fenchugonj CCPP Phase-1 |  | Gas | PDB | 2*32+1*33 | 97 | 70 | 0 | 0 | 0 | 0 |  | 70 | Machine problem.
| 92 | Fenchugonj CCPP Phase-2 |  | Gas | PDB | 2*35+1*35 | 104 | 90 | 29 | 41 | 41 | 41 |  | 49 | Machine problem.
| 93 | Kushiara 163 MW CCPP (KP) |  | Gas | IPP | 1*109+1*54 | 163 | 163 | 120 | 120 | 120 | 120
| 94 | Shajibazar 330 MW CCPP |  | Gas | PDB | 3*110 | 330 | 330 | 0 | 0 | 0 | 0 | 330 |  | Gas shortage
| 95 | Fenchugonj 51 MW PP (Barakatullah) |  | Gas | RPP | 19*2.90 | 51 | 51 | 53 | 53 | 50 | 50
|  | Fenchuganj 44MW (Energyprima) |  | Gas | RPP | 12*3.3+5*2 | 0 | 0 | 0 | 3 | 3 | 3
| 96 | Hobiganj 11MW PP Cofidence-E |  | Gas | SIPP, REB | 4*2.90 | 11 | 11 | 0 | 11 | 11 | 11
| 97 | Shahjibazar GTPP Unit- 8 & 9 |  | Gas | PDB | 2*35 | 70 | 66 | 0 | 60 | 60 | 60
| 98 | Shahjibazar 86MW PP (Shahjibazar) |  | Gas | RPP | 32*2.90 | 86 | 86 | 0 | 85 | 86 | 86
| 99 | Shahjibazar 100 MW GTPP |  | Gas | PDB | 1*100 | 100 | 100 | 0 | 0 | 0 | 0 |  | 100 | Machine problem
| 100 | Sylhet 225 MW CCPP |  | Gas | PDB | 1*142+1*89 | 231 | 231 | 60 | 173 | 200 | 220
| 101 | Sylhet 20 MW GTPP |  | Gas | PDB | 1*20 | 20 | 20 | 0 | 0 | 0 | 0 | 20 |  | Gas shortage
|  | Sylhet 50MW PP (EPL) |  | Gas | RPP | 27*2 | 0 | 0 | 17 | 26 | 28 | 29
| 102 | Shahjahanulla 25 MW PP |  | Gas | SIPP, REB | 3*9.34 | 25 | 25 | 19 | 23 | 24 | 24
| 103 | Bibiana-II 341 MW CCPP (Summit) |  | Gas | IPP | 1*222+1*119 | 341 | 341 | 300 | 280 | 305 | 320 |  |  | FGMO
| 104 | Bibiyana-III 400 MW CCPP |  | Gas | PDB | 400 MW | 400 | 400 | 372 | 370 | 400 | 400
| 105 | Sylhet 10MW PP (Desh) |  | Gas | RPP | 6*1.95 | 10 | 10 | 9 | 10 | 10 | 10
| 106 | Bibiyana South 400 MW |  | Gas | PDB | 400 MW | 383 | 383 | 393 | 400 | 400 | 400
|  | Sylhet Area Total |  |  |  |  | 2422 | 2377 | 1372 | 1655 | 1738 | 1774 | 350 | 219
| 107 | Bheramara GTPP Unit-3 |  | HSD | PDB | 1*20 | 20 | 16 | 0 | 0 | 0 | 0
| ** | Bheramara (HVDC ) |  | 0 | Imported power | 2*500 | 1000 | 1000 | 924 | 925 | 943 | 943
| 108 | Khulna 115 PP MW (KPCL-2) |  | HFO | QRPP | 7*17 | 115 | 0 | 93 | 115 | 115 | 115
| 109 | Faridpur 50 MW Peaking PP |  | HFO | PDB | 8*6.89 | 54 | 54 | 12 | 28 | 0 | 40 |  | 14 | Engine problem
| 110 | Khulna 225 MW CCPP |  | HSD | NWPGCL | 1*150+1*75 | 230 | 230 | 200 | 170 | 200 | 200
| 111 | Gopalganj 100 MW Peaking PP |  | HFO | PDB | 16*6.98 | 109 | 109 | 0 | 25 | 0 | 30 |  | 79 | Engine problem
| 112 | Bheramara 410 MW CCPP |  | Gas | NWPGCL | 1*278+1*132 | 410 | 410 | 270 | 270 | 350 | 350 | 60 |  | Gas shortage
|  | Noapara 40 MW PP (Khanjahan Ali) |  | HFO | QRPP | 5*8.5 | 0 | 0 | 8 | 40 | 31 | 40
| 113 | Noapara 100 MW PP (Bangla Trac) |  | HSD | IPP | 70*1.4 | 100 | 100 | 10 | 70 | 100 | 100
| 114 | Rupsha 105 MW PP (Orion rupsha) |  | HFO | IPP | 6*18.445 | 105 | 105 | 76 | 95 | 94 | 95 |  | 10 | Engine problem
| 115 | Madhumati 100 MW PP |  | HFO | NWPGCL | 6*18 | 105 | 105 | 15 | 85 | 100 | 100
| 116 | Mongla Orion 100 MW Solar PP |  | Solar | IPP | 100 | 100 | 100 | 74 | 0 | 50 | 0
|  | Khulna Area Total |  |  |  |  | 2348 | 2229 | 1682 | 1823 | 1983 | 2013 | 60 | 103
| 117 | Barisal 110 MW PP (Summit ) |  | HFO | IPP | 7*17.076 | 110 | 110 | 16 | 64 | 32 | 110
| 118 | Bhola 33 MW PP (Venture) |  | Gas | RPP | 1*34.50 | 33 | 33 | 27 | 38 | 25 | 35
| 119 | Bhola 225 MW CCPP |  | Gas | PDB | 2*63+1*68 | 194 | 194 | 84 | 88 | 90 | 90 | 104 |  | Gas shortage
| 120 | Bhola 95 MW PP (Aggreko) |  | Gas | QRPP | 96*1.10 | 95 | 95 | 0 | 0 | 0 | 0 |  |  | Contract Expired |  | From 18-3-2022
| 121 | Payra 1320 MW |  | Coal | BCPCL | 2*622 | 1244 | 1244 | 300 | 540 | 550 | 660
| 122 | Bhola Nutan Biddut BD LTD |  | Gas | IPP | 220 | 220 | 220 | 217 | 220 | 220 | 220
| 123 | United Payra Power Ltd. |  | HFO | IPP | 8*18.5+1*9.5 | 150 | 150 | 17 | 17 | 17 | 100
|  | Barisal Area Total |  |  |  |  | 2046 | 2046 | 661 | 967 | 934 | 1215 | 104 | 0
| 124 | Baghabari 71 MW GTPP |  | Gas | PDB | 1*71 | 71 | 71 | 0 | 0 | 0 | 0 | 71 |  | Gas shortage
|  | Baghabari 100 MW GTPP |  | Gas | PDB | 1*100 | 100 | 100 | 0 | 0 | 0 | 0 | 100 |  | Gas shortage
| 125 | Baghabari 50 MW Peaking PP |  | HFO | PDB | 6*8.9 | 52 | 52 | 0 | 43 | 34 | 43 |  | 9 | Engine problem
| 126 | Bera 70 MW Peaking PP |  | HFO | PDB | 9*8.29 | 71 | 71 | 4 | 30 | 40 | 40 |  | 31 | Engine problem
| 127 | Amnura 50 MW PP(Sinha) |  | HFO | QRPP | 7*7.79 | 50 | 0 | 0 | 0 | 0 | 0 |  |  | Contact expired
| 128 | Katakhali 50 MW PP (Northern) |  | HFO | QRPP | 6*8.9 | 50 | 50 | 34 | 34 | 40 | 43 |  | 7 | Engine problem
| 129 | Katakhali 50 MW Peaking PP |  | HFO | PDB | 6*8.7 | 50 | 50 | 21 | 34 | 0 | 40 |  | 10 | Engine problem
| 130 | Sirajgonj 225MW CCPP Unit-1 |  | Gas/HSD | NWPGCL | 1*150+1*75 | 210 | 210 | 0 | 0 | 0 | 0 | 210 |  | Gas shortage
| 131 | Sirajgonj 225MW CCPP Unit-2 |  | Gas/HSD | NWPGCL | 1*150+1*75 | 220 | 220 | 212 | 214 | 220 | 220 |  |  | Running on HSD
| 132 | Sirajgonj 225MW CCPP Unit-3 |  | Gas/HSD | NWPGCL | 1*141 | 220 | 220 | 193 | 161 | 170 | 170 | 50 |  | Gas shortage
| 133 | Sirajgonj 400 MW CCPP Unit-4 |  | Gas/HSD | SNWPGCL | 1*282+1*132 | 414 | 414 | 381 | 415 | 400 | 415
| 134 | Santahar 50 MW Peaking PP |  | HFO | PDB | 6*8.7 | 50 | 50 | 0 | 31 | 30 | 30 |  | 20 | Engine problem
| 135 | Bogra 22 MW PP (GBB) |  | Gas | RPP | 6*4 | 22 | 22 | 0 | 22 | 22 | 22
| 136 | Bogura 20 MW PP (Energyprima) |  | Gas | RPP | 5*3.3+5*2 | 20 | 0 | 0 | 0 | 0 | 0 |  |  | Contract Expired
| 137 | Ullapara 11 MW PP (Summit) |  | Gas | SIPP, REB | 4*2.90 | 11 | 11 | 11 | 11 | 11 | 11
| 138 | Natore 52 MW PP (Rajlanka) |  | HFO | IPP | 6*8.92 | 52 | 52 | 34 | 43 | 43 | 52
| 139 | Chapainawabganj 100 MW Peaking PP |  | HFO | PDB | 12*8.924 | 104 | 104 | 0 | 93 | 90 | 92 |  | 12 | Engine problem
| 140 | Baghabari 200 MW PP (Paramount) |  | HSD | IPP | 135*1.6 | 200 | 200 | 20 | 140 | 150 | 170 |  | 30 | Engine problem
| 141 | Bagura 113 MW PP (Confidence)-2 |  | HFO | IPP | 6*18.55+7.2 | 113 | 113 | 113 | 113 | 113 | 113
| 142 | Confidence Power Bogura Unit-1 113 MW |  | HFO | IPP | 6*18.55 | 113 | 113 | 113 | 113 | 113 | 113
| 143 | Sirajgonj 6.55 MW Solar |  | Solar | NWPGCL | 1*6 | 6 | 6 | 1 | 0 | 6 | 0
|  | Rajshahi Area Total |  |  |  |  | 2199 | 2129 | 1137 | 1497 | 1482 | 1574 | 431 | 119
| 144 | Barapukuria TPP Unit-1 |  | Coal | PDB | 1*125 | 125 | 85 | 0 | 0 | 80 | 80 |  |  | Coal shortage
|  | Barapukuria TPP Unit-2 |  | Coal | PDB | 1*125 | 125 | 85 | 0 | 0 | 0 | 0 |  | 85 | Under maint.
| 145 | Barapukuria 275 MW TPP Unit-3 |  | Coal | PDB | 1*275 | 274 | 274 | 0 | 0 | 0 | 0 | 274 |  | Under maint.
| 146 | Rangpur 20 MW GTPP |  | HSD | PDB | 1*20 | 20 | 20 | 0 | 17 | 0 | 17 |  | 3 | Engine problem
| 147 | Saidpur 20 MW GTPP |  | HSD | PDB | 1*20 | 20 | 20 | 0 | 8 | 0 | 10 |  | 10 | Engine problem
| 148 | Rangpur 113 MW PP (Confidence) |  | HFO | IPP | 9*6.984+7*7.015+3.15*2 | 113 | 113 | 84 | 104 | 113 | 113
| 149 | Sympa Solar Power 8MW |  | Solar | IPP | 8 MW | 8 | 8 | 5 | 0 | 8 | 0
| 150 | Energypac Power Venture Thakurgaon Ltd. |  | HFO | IPP | 115 | 115 | 115 | 115 | 115 | 115 | 115
|  | Rangpur Area Total |  |  |  |  | 800 | 720 | 204 | 244 | 316 | 335 | 274 | 98
|  | Total |  |  |  |  | 22291 | 21215 | 11613 | 12853 | 14433.6 | 15196 | 3142 | 2414
|  | Usable load at Substation end after deducting Auxiliary use & Transmission loss | [6 empty] | 11263.7697 | 12466.48 | 13999.5476 | 14739.0205
| A. |  | 2022-04-10 | (Yesterday) |  |  |  |  | Sunday
| 1 | Highest Generation : |  |  | 12853 | MW at | 19:30 | hrs | 11 Evening Peak Hour : | [5 empty] | 19:30 | hrs.
| 2 | Minimum Generation : |  |  | 10122 | MW at | 7:00 | hrs | 12 Max. Demand (Generation end) at evening peak hour : | [5 empty] | 12853 | MW
| 3 | Day peak Generation : |  |  | 11613 | MW at | 12:00 | hrs | 13 Max. Demand (Substation end) at evening peak hour : | [5 empty] | 12466.48 | MW
| 4 | Evening peak Generation : |  |  | 12853 | MW at | 19:30 | hrs | 14 Load Shed (Substation end) at evening peak hour : | [5 empty] | 0 | MW
| 5 | Total Energy Generation : |  | 282.412 | MKWHr | By Solar | 1.1972 | MKWHr | 15. Area wise Demand (S/S end), Supply (S/S end) & | [5 empty] | 16 Hourly Load Shed during
|  | By Gas : | 125.8088 | MKWHr |  | By Oil: | 113.8111 | MKWHr | Load Shed (S/S end) at Evening peak hour in MW : | [5 empty] | Evening Peak hours :
|  | By Coal : | 13.958 | MKWHr |  | By Hydro: | 1.6731 | MKWHr | Area | Demand | Supply |  | Loadshed |  | Time |  | Loadshed
| 6 | Generation Shortfall : |  | For Fuel Limitation = |  |  | 3142 | MW | Dhaka | 4703.38 | 4703.38 |  | 0
|  |  |  | For Plants S/D or M/C prob = |  |  | 2414 | MW | Chittagong | 1347.3 | 1347.3 |  | 0 |  | 18:00 |  | 0
|  |  |  | Total = |  |  | 5556 | MW | Khulna | 1684.8 | 1684.8 |  | 0 |  | 18:30 |  | 0
| 7 | Total Gas Supplied : |  |  | 988 | MMCFD |  |  | Rajshahi | 1382 | 1382 |  | 0 |  | 19:00 |  | 0
| 8 | Fuel Cost : | i) Gas : | Taka | 121461665.334 | ii) Oil : | Taka | 983316452.5 | Comilla | 1303 | 1303 |  | 0 |  | 19:30 |  | 0
|  |  | iii) Coal : |  | 62508803 | Total | Taka | 1167286920.834 | Mymensingh | 591 | 591 |  | 0 |  | 20:00 |  | 0
| 9 | Power flow through E-W Interconnectors : |  | Taka |  | i) Energy | 0 | MKWHr. | Sylhet | 489 | 489 |  | 0 |  | 21:00 |  | 0
|  | ii) During Peak Demand : |  |  | 512 | MW (E to W) at | 19:30 | hrs | Barisal | 393 | 393 |  | 0 |  | 22:00 |  | 0
|  | iii) Maximum : |  |  | 238 | MW at | 3:00 | hrs | Rangpur | 573 | 573 |  | 0 |  | 23:00 |  | 0
| 10 | Maximum Temperature in Dhaka was |  |  |  | 33.8° C |  |  | Total | 12466.48 | 12466.48 |  | 0
| B. |  | 2022-04-11 | (Today) |  |  |  | Monday |  |  | Probable max. temperature in Dhaka |  |  | 34.1° C
Forecast
| 1 | Maximum Demand* Evening (Generation end) |  |  |  | 14200 | MW |  | 6 Total Load Shed forecast (Substation end) : |  |  |  |  | 0 | MW
| 2 | Maximum Generation (Generation end) |  |  |  | 15196 | MW |  | 7 Area wise Load Shed forecast (Substation end) :
| 3 | Maximum Demand* Day (Generation end) |  |  |  | 11300 | MW
| 4 | Reserve(Generation end) |  |  |  | 996 | MW |  | Dhaka | Chittagong | Khulna | Rajshahi | Comilla | Mymensingh | Sylhet | Barisal | Rangpur
| 5 | Total Energy Generation |  |  |  | 312.0089 | MKWHr |  | MW | MW | MW | MW | MW | MW | MW | MW | MW
| 6 | Actual Minimum Generation up to 8:00 hrs. |  |  |  | 9421 | MW at | 7:00 | 0 | 0 | 0 | 0 | 0 | 0 | 0 | 0 | 0
| * Import Through HVDC C/B Interconnector : |  |  |  |  | i) Energy | 22.2822 | MKWHr. | ii) HVDC Flow at Peak Time |  | 925 | MW at | 19:30 | hrs.
| * Import Through Comilla C/B Interconnector : |  |  |  |  | i) Energy | 3.6816 | MKWHr. | iii) Maximum HVDC Flow : |  | 928 | MW at | 22:00 | hrs.
*Cost for HVDC, Tripura & Solar energy is not usually included in the total fuel cost.
| Water Level of Kaptai Lake at 06:00 hr (ft): |  |  |  |  | (a) Yesterday : | 82.39 |  | (b) Today: | 82 |  | (c) Rule Curve: |  | 86
.
[5 empty] | Sub Divisional Engineer | [6 empty] | Executive Engineer
[5 empty] | Network Operation Division | [6 empty] | Network Operation Division

## YesterdayGen
2022-04-10
Plant Name | Ghorasal TPP (Unit-1&2) | Ghorasal Repowered CCPP:Unit-3 (GT | Ghorasal Repowered CCPP Unit-4 | Ghorasal TPP Unit-5 | Ghorasal 365 MW CCPP Unit-7 | Ghorashal 108MW PP (Regent) | Ghorashal 78.5 MW PP(MAX) | Haripur 412 MW CCPP | Haripur 360MW CCPP(HPL) | Plant Removed | Haripur GTPP | Meghnaghat 450 MW CCPP(MPL) | Meghnaghat CCPP(Summit) | Meghnaghat 100 MW(IEL) | Madanganj 102 PP(Summit) | Madanganj-55 MW PP(Summit) | Siddhirganj 335 MW CCPP | 210 MW Siddhirgonj TPP | Siddhirgonj 2*120 MW GTPP | Siddhirganj 100 PP(Dutch Bangla) | Gagnagar 102 MW PP (Digital Power) | Kodda 150MW PP | Keraniganj 100 MW PP (Powerpac) | Bosila 108MW PP(CLC) | Pagla (DPA ) | Katpotti 52 MW PP (Sinha) | Kamalaghat 54 MW PP(Banco Energy) | Manikganj 55 MW PP (Northern) | Nababganj 55 MW PP (Southern power ) | Narshingdi 22 MW PP (Doreen) | Summit Ashulia | Summit Madhabdi | Maona 33 MW PP(Summit) | Rupganj 33 MW PP(Summit) | Gazipur 52 MW PP | Tongi 80 MW GTPP | Karnaphuli Hydro PP Unit-1, 2 & 3 | Karnaphuli Hydro PP Unit-4 & 5 | Chattogram TPP-1 | Chattogram TPP-2 | Raozan 25 MW PP | Sikalbaha 225MW CCPP (Gas) | Sikalbaha 225MW CCPP(Oil) | Sikalbaha 150MW GTPP | Sikalbaha 150MW GTPP(Oil) | Plant Removed | Tangail Palli Power Gen 22 MW | Hathazari 100 MW peaking PP | Dohazari -Kalaish 100 MW Peaking | Juldah 100 MW Unit-1 (Acorn) | Chattogram 108 MW PP (ECPV) | Patenga 50MW PP (Baraka) | Barabkunda 22 MW PP (Regent) | Malancha, Ctg. EPZ (United) | Ashuganj TPP Unit- 3 | Ashuganj TPP Unit- 4 | Ashuganj TPP Unit- 5 | Ashuganj 450 MW CCPP(North) | Ashuganj 450 MW CCPP(South) | Ashuganj 225 MW CCPP | Ashuganj 195MW PP (APSCL-United) | Chandpur 150 MW CCPP | Ashuganj 50 MW PP | Ashuganj 55 MW PP (Precision) | Ashuganj 53MW PP (United) | Ashuganj 51 MW PP (Midland) | B.Baria (Aggreko) 85MW | Titas 50 MW Peaking PP | Jangalia 52 MW PP (Lakdanavi) | Feni 22MW PP (Doreen) | Feni 11 MW PP (Doreen) | Jangalia 33MW PP (Summit) | Cumilla 25 MW PP (Summit) | Impoprt (Tripura) | RPCL 210MW CCPP | Jamalpur 95 MW PP(Powerpac) | Tangail 22 MW PP (Doreen) | Sarishabari 3 MW Solar Plant | Fenchugonj CCPP Phase-1 | Fenchugonj CCPP Phase-2 | Fenchugonj 51 MW PP (Barakatullah) | Fenchuganj 44MW (Energyprima) | Kushiara 163 MW CCPP (KP) | Shajibazar 330 MW CCPP | Shahjibazar GTPP Unit- 8 & 9 | Shahjibazar 86MW PP (Shahjibazar) | Shahjibazar 50MW PP (EPL) | Sylhet 225 MW CCPP | Sylhet 20 MW GTPP | Sylhet 50MW PP (EPL) | Sylhet 10MW PP (Desh) | Bibiana-II 341 MW CCPP (Summit) | Shahjahanulla 25 MW PP | Hobiganj 11MW PP Cofidence-E | Daudkandi 200 MW PP (B.Trac) | Kodda 300 MW PP Unit-2 (Summit) | Keranigonj 300 MW PP (APR) | Bramhangoan 100 MW PP (Aggreko) | Mymensingh 200 MW PP (United) | Aurahati 100MW PP (Aggreko) | Kodda 149 MW PP Unit-1 (Summit) | Teknaf 20MW PP (Solartech) | Juldah 100 MW PP Unit-3 (Acorn) | Chandpur 200MW (Desh energy) | Ashuganj 150MW PP (Midland) | Bibiyana-III 400 MW CCPP | Jamalpur 115 MW PP (United) | Gazipur 100 MW PP | Sikalbaha 105 MW PP (Baraka Sikalbaha) | Kaptai 7 MW Solar PP | Anwara 300 MW PP (United) | Jodiac Power | Karnaphuli Power Ltd. | Feni Lanka Power | Chowmuhani 113 MW | Juldah unit-2 (Acorn) | Bibiyana South 400 MW | Meghnaghat 104 MW PP (OPCL) | Sutiakhali 50 MW Solar PP | Manikgonj 162MW PP(MPGL) | Anlima Energy Ltd. | Shahjibazar 100 MW GTPP | Bhairob 54.5 MW | Spectra Solar Plant Ltd. | Chandpur 115(Doreen) | Kanchan Purbachal Power Generation Ltd. | EasternBlank | Bheramara (HVDC ) | Bheramara GTPP Unit-3 | Bheramara 410 MW CCPP | Khulna 115 MW PP (KPCL-1 & 3) | Khulna 115 PP MW (KPCL-2) | Khulna 225 MW CCPP | Khulna 60MW | Khulna (Aggreeco) 55MW | Faridpur 50 MW Peaking PP | Gopalganj 100 MW Peaking PP | Noapara 40 MW PP (Khanjahan Ali) | Bhola 225 MW CCPP | Bhola 33 MW PP (Venture) | Barisal 110 MW PP (Summit ) | Barisal GT PP Unit-1& 2 | Baghabari 100 MW GTPP | Baghabari 71 MW GTPP | Baghabari 50 MW Peaking PP | Bera 70 MW Peaking PP | Chapainawabganj 100 MW Peaking PP | Amnura 50 MW PP(Sinha) | Katakhali 50 MW PP (Northern) | Katakhali 50 MW Peaking PP | Natore 52 MW PP (Rajlanka) | Santahar 50 MW Peaking PP | Bogra 22 MW PP (GBB) | Bogura 20 MW PP (Energyprima) | Ullapara 11 MW PP (Summit) | Barapukuria TPP Unit-1 | Barapukuria TPP Unit-2 | Barapukuria 275 MW TPP Unit-3 | Rangpur 20 MW GTPP | Saidpur 20 MW GTPP | Sirajgonj 225MW CCPP Unit-1 (Gas) | Sirajgonj 225MW CCPP Unit-1(Oil) | Sirajgonj 225 MW CCPP Unit-2 (Gas) | Sirajgonj 225 MW CCPP Unit-2 (Oil) | Bhola 95 MW PP (Aggreko) | Noapara 100 MW PP (Bangla Trac) | Sirajgonj 225MW CCPP Unit-3 (Gas) | Sirajgonj 225MW CCPP Unit-3 (Oil) | Sirajgonj 400 MW CCPP Unit-4 | Rupsha 105 MW PP (Orion rupsha) | Baghabari 200 MW PP (Paramount) | Bagura 113 MW PP (Confidence)-2 | Madhumati 100 MW PP | Rangpur 113 MW PP (Confidence) | Sirajgonj 400MW CCPP Unit-4 (Oil) | Sympa Solar Power 8MW | Confidence Power Bogura Unit-1 113 MW | Payra 1320 MW | Bhola Nutan Biddut BD LTD (GAS) | Bhola Nutan Biddut BD LTD (OIL) | United Payra Power Ltd. | Sirajgonj 6.55 MW Solar | Mongla Orion 100 MW Solar PP | Energypac Power Venture Thakurgaon Ltd. | WesternBlank | Eastern Grid Total | Western Grid Total | Total (MW) | Gas (Public) | HVDC | Gas (Private) | HSD (Private) | HFO (Private) | Coal | Hydro | HSD (Public) | HFO (Public) | Tripura | Solar | Shortage | Water Level
1:00 | 0 | 0 | 234 | 0 | 250 | 105 | 0 | 404 | 332 |  | 0 | 0 | 150 | 100 | 78 | 55 | 0 | 0 | 0 | 100 | 93 | 150 | 0 | 0 | 0 | 0 | 35 | 35 | 35 | 22 | 25 | 28 | 33 | 33 | 49 | 0 | 70 | 0 | 0 | 0 | 25 | 203 | 0 | 0 | 0 |  | 12 | 42 | 0 | 0 | 89 | 0 | 0 | 19 | 0 | 0 | 0 | 150 | 260 | 195 | 8 | 0 | 29 | 5 | 0 | 51 | 0 | 50 | 42 | 21 | 11 | 33 | 20 | 158 | 143 | 0 | 20 | 0 | 0 | 20 | 53 | 0 | 120 | 0 | 55 | 89 | 0 | 140 | 0 | 26 | 10 | 280 | 24 | 11 | 0 | 281 | 56 | 50 | 58 | 50 | 145 | 0 | 90 | 200 | 125 | 370 | 49 | 90 | 105 | 0 | 300 | 54 | 110 | 80 | 106 | 100 | 401 | 104 | 0 | 35 | 113 | 0 | 36 | 0 | 36 | 55 |  | 914 | 0 | 260 | 0 | 113 | 200 | 0 | 0 | 20 | 0 | 16 | 90 | 38 | 32 | 0 | 0 | 0 | 34 | 25 | 92 | 0 | 34 | 37 | 43 | 35 | 22 | 0 | 11 | 77 | 0 | 249 | 0 | 0 | 0 | 0 | 0 | 218 | 0 | 0 | 162 | 0 | 414 | 94 | 0 | 113 | 90 | 110 | 0 | 0 | 113 | 622 | 214 | 0 | 17 | 0 | 0 | 115 |  | 8029 | 4624 | 12653 | 3658 | 914 | 1936 | 156 | 3910 | 948 | 70 | 418 | 703 | 158 | 0 | 0 | 82.47
2:00 | 0 | 0 | 234 | 0 | 250 | 105 | 0 | 402 | 332 |  | 0 | 0 | 150 | 100 | 78 | 55 | 0 | 0 | 0 | 100 | 93 | 150 | 0 | 0 | 0 | 0 | 35 | 35 | 35 | 22 | 25 | 28 | 33 | 33 | 49 | 0 | 68 | 0 | 0 | 0 | 25 | 203 | 0 | 0 | 0 |  | 17 | 39 | 0 | 0 | 83 | 0 | 0 | 30 | 0 | 0 | 0 | 150 | 260 | 197 | 8 | 0 | 29 | 5 | 0 | 51 | 0 | 50 | 37 | 21 | 11 | 33 | 20 | 154 | 148 | 0 | 20 | 0 | 0 | 20 | 53 | 0 | 120 | 0 | 55 | 89 | 0 | 140 | 0 | 26 | 10 | 280 | 24 | 11 | 0 | 273 | 0 | 0 | 58 | 0 | 149 | 0 | 90 | 182 | 125 | 370 | 49 | 85 | 105 | 0 | 280 | 54 | 110 | 80 | 105 | 100 | 400 | 104 | 0 | 35 | 113 | 0 | 36 | 0 | 36 | 55 |  | 914 | 0 | 260 | 0 | 114 | 180 | 0 | 0 | 0 | 0 | 16 | 90 | 35 | 32 | 0 | 0 | 0 | 34 | 25 | 92 | 0 | 25 | 37 | 43 | 35 | 22 | 0 | 11 | 77 | 0 | 249 | 0 | 0 | 0 | 0 | 0 | 130 | 0 | 0 | 162 | 0 | 385 | 94 | 0 | 113 | 90 | 110 | 0 | 0 | 113 | 600 | 221 | 0 | 17 | 0 | 0 | 72 |  | 7825 | 4398 | 12223 | 3662 | 914 | 1922 | 0 | 3805 | 926 | 68 | 310 | 592 | 154 | 0 | 0 | 82.45
3:00 | 0 | 0 | 237 | 0 | 250 | 105 | 0 | 381 | 333 |  | 0 | 0 | 150 | 100 | 78 | 55 | 0 | 0 | 0 | 100 | 93 | 150 | 0 | 0 | 0 | 0 | 35 | 35 | 35 | 22 | 25 | 28 | 33 | 33 | 49 | 0 | 70 | 0 | 0 | 0 | 25 | 207 | 0 | 0 | 0 |  | 22 | 39 | 0 | 0 | 89 | 14 | 0 | 30 | 0 | 0 | 0 | 150 | 260 | 198 | 8 | 0 | 29 | 5 | 0 | 51 | 0 | 50 | 37 | 21 | 11 | 33 | 20 | 154 | 148 | 0 | 20 | 0 | 0 | 20 | 50 | 0 | 120 | 0 | 55 | 89 | 0 | 140 | 0 | 26 | 10 | 300 | 24 | 11 | 0 | 273 | 0 | 0 | 58 | 0 | 149 | 0 | 90 | 192 | 135 | 371 | 49 | 90 | 105 | 0 | 300 | 54 | 110 | 80 | 106 | 100 | 400 | 104 | 0 | 35 | 113 | 0 | 36 | 0 | 36 | 55 |  | 915 | 0 | 260 | 0 | 114 | 160 | 0 | 0 | 0 | 0 | 16 | 89 | 33 | 32 | 0 | 0 | 0 | 34 | 25 | 92 | 0 | 25 | 37 | 43 | 35 | 22 | 0 | 11 | 77 | 0 | 249 | 0 | 0 | 0 | 0 | 0 | 130 | 0 | 0 | 162 | 0 | 383 | 94 | 0 | 113 | 90 | 103 | 0 | 0 | 113 | 600 | 219 | 0 | 17 | 0 | 0 | 34 |  | 7904 | 4327 | 12231 | 3649 | 915 | 1934 | 0 | 3831 | 926 | 70 | 290 | 592 | 154 | 0 | 0 | 82.43
4:00 | 0 | 0 | 234 | 0 | 250 | 105 | 0 | 397 | 332 |  | 0 | 0 | 150 | 100 | 78 | 55 | 0 | 0 | 0 | 100 | 93 | 150 | 0 | 0 | 0 | 0 | 35 | 35 | 35 | 22 | 25 | 28 | 33 | 33 | 49 | 0 | 69 | 0 | 0 | 0 | 25 | 204 | 0 | 0 | 0 |  | 22 | 39 | 0 | 0 | 89 | 25 | 0 | 30 | 0 | 0 | 0 | 150 | 260 | 209 | 8 | 0 | 29 | 5 | 0 | 51 | 0 | 33 | 42 | 21 | 11 | 33 | 20 | 158 | 150 | 0 | 20 | 0 | 0 | 20 | 50 | 0 | 120 | 0 | 55 | 89 | 0 | 140 | 0 | 26 | 10 | 290 | 24 | 11 | 0 | 275 | 51 | 0 | 58 | 0 | 149 | 0 | 90 | 197 | 135 | 370 | 49 | 90 | 105 | 0 | 300 | 54 | 110 | 52 | 108 | 100 | 401 | 93 | 0 | 35 | 113 | 0 | 36 | 0 | 36 | 55 |  | 914 | 0 | 264 | 0 | 114 | 160 | 0 | 0 | 0 | 0 | 16 | 90 | 34 | 32 | 0 | 0 | 0 | 34 | 25 | 92 | 0 | 25 | 37 | 43 | 35 | 14 | 0 | 11 | 0 | 0 | 0 | 0 | 0 | 0 | 0 | 0 | 160 | 0 | 0 | 149 | 0 | 414 | 94 | 0 | 113 | 90 | 0 | 0 | 0 | 113 | 622 | 200 | 0 | 17 | 0 | 0 | 23 |  | 7939 | 3935 | 11874 | 3664 | 914 | 1928 | 51 | 3703 | 622 | 69 | 320 | 605 | 158 | 0 | 0 | 82.41
5:00 | 0 | 0 | 236 | 0 | 250 | 102 | 0 | 399 | 331 |  | 0 | 0 | 150 | 100 | 62 | 55 | 0 | 0 | 0 | 100 | 93 | 150 | 0 | 0 | 0 | 0 | 35 | 35 | 35 | 22 | 25 | 28 | 33 | 33 | 49 | 0 | 70 | 0 | 0 | 0 | 25 | 203 | 0 | 0 | 0 |  | 22 | 0 | 0 | 0 | 83 | 25 | 0 | 30 | 0 | 0 | 0 | 150 | 260 | 210 | 8 | 0 | 29 | 5 | 0 | 51 | 0 | 0 | 42 | 21 | 11 | 33 | 20 | 142 | 158 | 0 | 20 | 0 | 0 | 20 | 50 | 0 | 120 | 0 | 55 | 89 | 0 | 140 | 0 | 26 | 10 | 280 | 24 | 11 | 0 | 281 | 0 | 0 | 58 | 0 | 149 | 0 | 90 | 155 | 130 | 370 | 49 | 90 | 105 | 0 | 300 | 54 | 110 | 80 | 105 | 100 | 400 | 93 | 0 | 35 | 113 | 0 | 36 | 0 | 35 | 55 |  | 914 | 0 | 275 | 0 | 67 | 120 | 0 | 0 | 0 | 0 | 8 | 91 | 33 | 16 | 0 | 0 | 0 | 0 | 0 | 0 | 0 | 0 | 0 | 43 | 0 | 20 | 0 | 11 | 0 | 0 | 0 | 0 | 0 | 0 | 0 | 0 | 130 | 0 | 0 | 137 | 0 | 415 | 94 | 0 | 113 | 50 | 5 | 0 | 0 | 113 | 570 | 192 | 0 | 17 | 0 | 0 | 72 |  | 7759 | 3506 | 11265 | 3675 | 914 | 1912 | 0 | 3582 | 570 | 70 | 250 | 280 | 142 | 0 | 0 | 82.4
6:00 | 0 | 0 | 236 | 0 | 250 | 102 | 0 | 399 | 302 |  | 0 | 0 | 150 | 75 | 62 | 55 | 0 | 0 | 0 | 50 | 85 | 150 | 0 | 0 | 0 | 0 | 17 | 17 | 35 | 22 | 25 | 28 | 33 | 33 | 49 | 0 | 70 | 0 | 0 | 0 | 8 | 203 | 0 | 0 | 0 |  | 22 | 0 | 0 | 0 | 83 | 25 | 0 | 26 | 0 | 0 | 0 | 150 | 260 | 211 | 8 | 0 | 29 | 5 | 0 | 51 | 0 | 0 | 42 | 21 | 11 | 33 | 20 | 134 | 162 | 0 | 20 | 0 | 0 | 20 | 50 | 0 | 120 | 0 | 55 | 89 | 0 | 140 | 0 | 26 | 10 | 265 | 24 | 11 | 0 | 230 | 0 | 0 | 58 | 0 | 149 | 0 | 90 | 68 | 133 | 370 | 49 | 70 | 68 | 0 | 300 | 54 | 110 | 52 | 109 | 50 | 401 | 75 | 0 | 35 | 90 | 0 | 36 | 0 | 35 | 55 |  | 914 | 0 | 280 | 0 | 16 | 120 | 0 | 0 | 0 | 0 | 0 | 91 | 28 | 16 | 0 | 0 | 0 | 0 | 0 | 0 | 0 | 0 | 0 | 24 | 0 | 22 | 0 | 11 | 0 | 0 | 0 | 0 | 0 | 0 | 0 | 0 | 130 | 0 | 0 | 137 | 0 | 360 | 53 | 0 | 70 | 15 | 33 | 0 | 0 | 50 | 550 | 208 | 0 | 17 | 0 | 1 | 17 |  | 7266 | 3163 | 10429 | 3686 | 914 | 1822 | 0 | 2852 | 550 | 70 | 250 | 280 | 134 | 1 | 0 | 82.39
7:00 | 0 | 0 | 237 | 0 | 250 | 98 | 0 | 359 | 303 |  | 0 | 0 | 150 | 23 | 62 | 55 | 0 | 0 | 0 | 50 | 83 | 133 | 0 | 0 | 0 | 0 | 17 | 17 | 35 | 22 | 25 | 28 | 33 | 33 | 49 | 0 | 69 | 0 | 0 | 0 | 8 | 213 | 0 | 0 | 0 |  | 22 | 0 | 0 | 0 | 85 | 25 | 0 | 11 | 0 | 0 | 0 | 150 | 260 | 214 | 8 | 0 | 29 | 5 | 0 | 51 | 0 | 0 | 42 | 21 | 11 | 33 | 20 | 130 | 163 | 0 | 20 | 0 | 0 | 20 | 50 | 0 | 120 | 0 | 55 | 86 | 0 | 95 | 0 | 26 | 10 | 270 | 24 | 11 | 0 | 230 | 0 | 0 | 58 | 0 | 132 | 4 | 90 | 68 | 133 | 370 | 48 | 74 | 68 | 1 | 300 | 54 | 110 | 52 | 105 | 30 | 350 | 55 | 2 | 35 | 69 | 0 | 36 | 2 | 36 | 55 |  | 915 | 0 | 285 | 0 | 16 | 120 | 0 | 0 | 0 | 0 | 0 | 88 | 26 | 16 | 0 | 0 | 0 | 0 | 0 | 0 | 0 | 0 | 0 | 24 | 0 | 22 | 0 | 11 | 0 | 0 | 0 | 0 | 0 | 0 | 0 | 0 | 130 | 0 | 0 | 137 | 0 | 358 | 53 | 0 | 50 | 15 | 34 | 0 | 0 | 35 | 530 | 221 | 0 | 17 | 0 | 16 | 17 |  | 6986 | 3136 | 10122 | 3567 | 915 | 1815 | 0 | 2688 | 530 | 69 | 250 | 263 | 130 | 25 | 0 | 82.38
8:00 | 0 | 0 | 240 | 0 | 250 | 98 | 0 | 352 | 322 |  | 0 | 0 | 150 | 14 | 62 | 55 | 0 | 0 | 0 | 62 | 82 | 133 | 0 | 0 | 0 | 0 | 17 | 17 | 35 | 22 | 25 | 28 | 33 | 33 | 49 | 0 | 69 | 0 | 0 | 0 | 8 | 204 | 0 | 0 | 0 |  | 22 | 0 | 0 | 0 | 79 | 25 | 0 | 2 | 0 | 0 | 0 | 150 | 260 | 211 | 8 | 0 | 29 | 5 | 0 | 51 | 0 | 0 | 42 | 19 | 11 | 24 | 20 | 136 | 156 | 0 | 20 | 0 | 0 | 20 | 50 | 0 | 120 | 0 | 55 | 86 | 0 | 20 | 0 | 26 | 0 | 300 | 18 | 2 | 0 | 231 | 0 | 0 | 58 | 0 | 149 | 10 | 90 | 68 | 132 | 370 | 49 | 70 | 90 | 2 | 285 | 54 | 110 | 52 | 115 | 55 | 400 | 67 | 15 | 35 | 98 | 0 | 36 | 6 | 35 | 55 |  | 924 | 0 | 285 | 0 | 16 | 120 | 0 | 0 | 0 | 0 | 0 | 88 | 26 | 16 | 0 | 0 | 0 | 0 | 0 | 0 | 0 | 0 | 0 | 24 | 0 | 22 | 0 | 11 | 0 | 0 | 0 | 0 | 0 | 0 | 0 | 0 | 130 | 0 | 0 | 139 | 0 | 359 | 62 | 0 | 60 | 15 | 49 | 0 | 2 | 50 | 520 | 221 | 0 | 17 | 1 | 34 | 52 |  | 7064 | 3243 | 10307 | 3495 | 924 | 1846 | 0 | 2864 | 520 | 69 | 250 | 263 | 136 | 70 | 0 | 82.37
9:00 | 0 | 0 | 234 | 0 | 250 | 98 | 0 | 363 | 320 |  | 0 | 0 | 150 | 52 | 62 | 55 | 0 | 0 | 0 | 100 | 76 | 133 | 0 | 0 | 0 | 0 | 17 | 17 | 35 | 22 | 25 | 28 | 33 | 33 | 49 | 0 | 68 | 0 | 0 | 0 | 10 | 204 | 0 | 0 | 0 |  | 22 | 0 | 0 | 0 | 75 | 25 | 0 | 2 | 0 | 0 | 0 | 150 | 260 | 208 | 8 | 0 | 29 | 5 | 0 | 51 | 0 | 0 | 42 | 18 | 11 | 33 | 20 | 144 | 154 | 0 | 20 | 0 | 0 | 20 | 50 | 0 | 120 | 0 | 60 | 86 | 0 | 20 | 0 | 0 | 0 | 290 | 0 | 3 | 0 | 254 | 0 | 0 | 58 | 0 | 149 | 15 | 90 | 72 | 133 | 370 | 49 | 70 | 105 | 3 | 281 | 54 | 110 | 52 | 109 | 68 | 401 | 92 | 20 | 35 | 113 | 0 | 36 | 11 | 36 | 55 |  | 925 | 0 | 280 | 0 | 16 | 120 | 0 | 0 | 0 | 0 | 0 | 89 | 24 | 16 | 0 | 0 | 0 | 0 | 0 | 0 | 0 | 0 | 0 | 26 | 0 | 18 | 0 | 11 | 0 | 0 | 0 | 0 | 0 | 0 | 0 | 0 | 130 | 0 | 0 | 185 | 0 | 397 | 72 | 0 | 104 | 15 | 38 | 0 | 0 | 100 | 520 | 220 | 0 | 17 | 2 | 36 | 52 |  | 7201 | 3413 | 10614 | 3534 | 925 | 1839 | 0 | 3114 | 520 | 68 | 250 | 263 | 144 | 87 | 0 | 82.36
10:00 | 0 | 0 | 233 | 0 | 250 | 98 | 0 | 405 | 320 |  | 0 | 0 | 150 | 82 | 62 | 55 | 0 | 0 | 0 | 100 | 84 | 133 | 0 | 0 | 0 | 0 | 17 | 35 | 35 | 19 | 25 | 28 | 33 | 33 | 42 | 0 | 68 | 0 | 0 | 0 | 25 | 204 | 0 | 0 | 0 |  | 22 | 0 | 0 | 0 | 81 | 25 | 0 | 2 | 0 | 0 | 0 | 150 | 280 | 198 | 8 | 0 | 29 | 5 | 0 | 43 | 0 | 0 | 42 | 18 | 11 | 31 | 20 | 146 | 154 | 0 | 20 | 1 | 0 | 20 | 50 | 0 | 120 | 0 | 60 | 86 | 0 | 20 | 0 | 0 | 0 | 310 | 0 | 2 | 0 | 273 | 30 | 40 | 58 | 25 | 149 | 16 | 90 | 156 | 132 | 371 | 49 | 70 | 105 | 4 | 285 | 54 | 110 | 63 | 108 | 100 | 401 | 92 | 22 | 35 | 113 | 0 | 36 | 10 | 36 | 55 |  | 925 | 0 | 280 | 0 | 45 | 145 | 0 | 0 | 0 | 0 | 8 | 87 | 26 | 16 | 0 | 0 | 0 | 0 | 0 | 0 | 0 | 0 | 0 | 34 | 0 | 18 | 0 | 11 | 0 | 0 | 0 | 0 | 0 | 0 | 0 | 0 | 140 | 0 | 0 | 204 | 0 | 415 | 76 | 0 | 113 | 15 | 75 | 0 | 3 | 113 | 500 | 218 | 0 | 17 | 1 | 78 | 100 |  | 7578 | 3663 | 11241 | 3597 | 925 | 1869 | 95 | 3488 | 500 | 68 | 285 | 273 | 146 | 135 | 0 | 82.35
11:00 | 0 | 0 | 234 | 0 | 250 | 101 | 0 | 406 | 319 |  | 0 | 0 | 150 | 95 | 63 | 46 | 0 | 0 | 0 | 100 | 84 | 133 | 0 | 0 | 0 | 0 | 17 | 35 | 35 | 19 | 25 | 25 | 33 | 33 | 49 | 0 | 68 | 0 | 0 | 0 | 25 | 204 | 0 | 0 | 0 |  | 22 | 2 | 0 | 0 | 80 | 25 | 0 | 2 | 0 | 0 | 0 | 150 | 280 | 199 | 8 | 0 | 29 | 5 | 0 | 43 | 0 | 0 | 34 | 18 | 11 | 30 | 20 | 162 | 145 | 0 | 20 | 1 | 0 | 30 | 50 | 0 | 120 | 0 | 60 | 89 | 0 | 20 | 0 | 10 | 9 | 300 | 8 | 2 | 0 | 280 | 26 | 40 | 105 | 25 | 149 | 15 | 90 | 178 | 127 | 372 | 67 | 70 | 105 | 4 | 285 | 54 | 103 | 63 | 108 | 100 | 401 | 92 | 49 | 35 | 95 | 0 | 36 | 17 | 36 | 55 |  | 924 | 0 | 270 | 0 | 91 | 200 | 0 | 0 | 0 | 0 | 8 | 84 | 25 | 16 | 0 | 0 | 0 | 0 | 0 | 0 | 0 | 34 | 15 | 34 | 0 | 0 | 0 | 11 | 0 | 0 | 0 | 0 | 0 | 0 | 0 | 0 | 207 | 0 | 0 | 198 | 0 | 414 | 76 | 0 | 113 | 15 | 78 | 0 | 4 | 113 | 290 | 217 | 0 | 17 | 1 | 75 | 115 |  | 7715 | 3645 | 11360 | 3587 | 924 | 1862 | 91 | 3653 | 290 | 68 | 407 | 357 | 162 | 166 | 0 | 82.34
12:00 | 0 | 0 | 234 | 0 | 250 | 101 | 0 | 393 | 313 |  | 0 | 0 | 175 | 100 | 63 | 46 | 0 | 0 | 0 | 100 | 84 | 133 | 0 | 0 | 0 | 0 | 17 | 35 | 35 | 19 | 25 | 25 | 33 | 33 | 48 | 0 | 68 | 0 | 0 | 0 | 25 | 217 | 0 | 0 | 0 |  | 22 | 32 | 0 | 0 | 81 | 25 | 0 | 2 | 0 | 0 | 0 | 150 | 280 | 203 | 8 | 0 | 29 | 5 | 0 | 43 | 0 | 0 | 34 | 19 | 11 | 24 | 20 | 162 | 133 | 0 | 20 | 3 | 0 | 29 | 53 | 0 | 120 | 0 | 0 | 0 | 0 | 60 | 0 | 17 | 9 | 300 | 19 | 0 | 40 | 260 | 82 | 100 | 106 | 100 | 149 | 16 | 90 | 200 | 123 | 372 | 97 | 70 | 105 | 2 | 285 | 54 | 110 | 80 | 108 | 100 | 393 | 92 | 24 | 35 | 113 | 0 | 36 | 11 | 36 | 55 |  | 924 | 0 | 270 | 0 | 93 | 200 | 0 | 0 | 12 | 0 | 8 | 84 | 27 | 16 | 0 | 0 | 0 | 0 | 4 | 0 | 0 | 34 | 21 | 34 | 0 | 0 | 0 | 11 | 0 | 0 | 0 | 0 | 0 | 0 | 0 | 0 | 212 | 0 | 10 | 193 | 0 | 381 | 76 | 20 | 113 | 15 | 84 | 0 | 5 | 113 | 300 | 217 | 0 | 17 | 1 | 74 | 115 |  | 7929 | 3684 | 11613 | 3549 | 924 | 1771 | 352 | 3737 | 300 | 68 | 412 | 414 | 162 | 136 | 0 | 82.32
13:00 | 0 | 0 | 233 | 0 | 250 | 101 | 0 | 391 | 310 |  | 0 | 0 | 300 | 100 | 63 | 55 | 0 | 0 | 0 | 100 | 84 | 150 | 0 | 0 | 0 | 0 | 17 | 35 | 35 | 19 | 25 | 28 | 33 | 33 | 48 | 0 | 68 | 0 | 0 | 0 | 25 | 204 | 0 | 0 | 0 |  | 22 | 42 | 0 | 0 | 80 | 0 | 0 | 2 | 0 | 0 | 0 | 150 | 280 | 200 | 8 | 0 | 29 | 5 | 0 | 43 | 0 | 40 | 40 | 20 | 0 | 19 | 20 | 168 | 131 | 0 | 20 | 1 | 0 | 29 | 48 | 0 | 120 | 0 | 50 | 0 | 0 | 105 | 0 | 21 | 10 | 290 | 19 | 0 | 80 | 264 | 123 | 100 | 103 | 100 | 149 | 19 | 90 | 200 | 117 | 372 | 97 | 70 | 91 | 5 | 285 | 54 | 110 | 63 | 106 | 90 | 401 | 92 | 48 | 35 | 113 | 0 | 36 | 31 | 36 | 55 |  | 924 | 0 | 270 | 0 | 93 | 200 | 0 | 0 | 14 | 0 | 8 | 87 | 28 | 16 | 0 | 0 | 0 | 0 | 18 | 44 | 0 | 34 | 23 | 34 | 0 | 3 | 0 | 11 | 0 | 0 | 0 | 0 | 0 | 0 | 0 | 0 | 211 | 0 | 10 | 193 | 0 | 417 | 76 | 20 | 113 | 15 | 94 | 0 | 4 | 113 | 370 | 213 | 0 | 17 | 2 | 95 | 42 |  | 8254 | 3812 | 12066 | 3622 | 924 | 1919 | 433 | 3615 | 370 | 68 | 411 | 542 | 168 | 205 | 0 | 82.3
14:00 | 0 | 0 | 232 | 0 | 250 | 101 | 0 | 0 | 307 |  | 0 | 0 | 260 | 99 | 63 | 52 | 0 | 0 | 0 | 100 | 93 | 150 | 0 | 0 | 0 | 0 | 35 | 35 | 35 | 22 | 25 | 28 | 33 | 8 | 48 | 0 | 69 | 0 | 0 | 0 | 25 | 204 | 0 | 0 | 0 |  | 22 | 37 | 0 | 0 | 80 | 0 | 0 | 2 | 0 | 0 | 0 | 150 | 280 | 195 | 8 | 0 | 29 | 5 | 0 | 43 | 0 | 42 | 42 | 20 | 11 | 22 | 20 | 176 | 118 | 0 | 20 | 1 | 0 | 29 | 53 | 0 | 120 | 0 | 50 | 0 | 0 | 106 | 0 | 26 | 10 | 300 | 19 | 0 | 192 | 264 | 300 | 100 | 104 | 100 | 149 | 17 | 90 | 200 | 120 | 372 | 97 | 70 | 105 | 4 | 285 | 54 | 110 | 63 | 105 | 100 | 393 | 92 | 14 | 35 | 113 | 0 | 36 | 29 | 35 | 55 |  | 924 | 0 | 270 | 0 | 92 | 200 | 0 | 0 | 14 | 0 | 8 | 85 | 27 | 16 | 0 | 0 | 0 | 17 | 21 | 44 | 0 | 34 | 21 | 34 | 0 | 22 | 0 | 11 | 0 | 0 | 0 | 0 | 0 | 0 | 0 | 0 | 209 | 0 | 46 | 192 | 0 | 414 | 95 | 166 | 113 | 45 | 94 | 0 | 0 | 113 | 400 | 213 | 0 | 17 | 1 | 83 | 115 |  | 8113 | 4156 | 12269 | 3194 | 924 | 1911 | 904 | 3787 | 400 | 69 | 409 | 555 | 176 | 149 | 0 | 82.28
15:00 | 0 | 0 | 232 | 0 | 270 | 101 | 0 | 0 | 307 |  | 0 | 0 | 260 | 96 | 63 | 55 | 1 | 0 | 0 | 98 | 93 | 150 | 0 | 0 | 0 | 0 | 35 | 35 | 35 | 22 | 25 | 28 | 33 | 33 | 48 | 0 | 69 | 0 | 0 | 0 | 25 | 203 | 0 | 0 | 0 |  | 22 | 37 | 0 | 0 | 80 | 1 | 0 | 2 | 0 | 0 | 0 | 150 | 280 | 200 | 8 | 0 | 29 | 5 | 0 | 43 | 0 | 44 | 41 | 20 | 11 | 33 | 20 | 150 | 117 | 0 | 20 | 1 | 0 | 21 | 53 | 0 | 120 | 0 | 55 | 85 | 0 | 123 | 0 | 26 | 0 | 300 | 0 | 0 | 200 | 265 | 304 | 100 | 104 | 100 | 149 | 13 | 76 | 200 | 128 | 370 | 96 | 70 | 105 | 3 | 285 | 54 | 110 | 80 | 103 | 100 | 396 | 92 | 5 | 35 | 113 | 0 | 36 | 18 | 37 | 55 |  | 923 | 0 | 270 | 0 | 92 | 200 | 0 | 0 | 14 | 0 | 8 | 86 | 26 | 16 | 0 | 0 | 0 | 43 | 24 | 44 | 0 | 34 | 24 | 34 | 0 | 20 | 0 | 5 | 0 | 0 | 0 | 0 | 0 | 0 | 0 | 0 | 210 | 0 | 95 | 180 | 0 | 418 | 95 | 167 | 113 | 50 | 91 | 0 | 0 | 113 | 400 | 210 | 0 | 17 | 1 | 58 | 115 |  | 8216 | 4196 | 12412 | 3233 | 923 | 1984 | 966 | 3798 | 400 | 69 | 410 | 590 | 150 | 99 | 0 | 82.26
16:00 | 0 | 0 | 232 | 0 | 270 | 101 | 0 | 0 | 307 |  | 0 | 0 | 265 | 90 | 63 | 55 | 1 | 0 | 0 | 98 | 93 | 150 | 0 | 0 | 0 | 0 | 35 | 35 | 35 | 22 | 25 | 26 | 33 | 33 | 48 | 0 | 69 | 0 | 0 | 0 | 25 | 203 | 0 | 0 | 0 |  | 22 | 31 | 0 | 0 | 80 | 20 | 0 | 3 | 0 | 0 | 0 | 150 | 280 | 195 | 8 | 0 | 29 | 5 | 0 | 43 | 0 | 48 | 41 | 20 | 8 | 33 | 20 | 152 | 119 | 0 | 20 | 1 | 0 | 21 | 53 | 0 | 120 | 0 | 55 | 85 | 0 | 125 | 0 | 26 | 0 | 270 | 0 | 2 | 160 | 265 | 185 | 100 | 105 | 100 | 149 | 8 | 76 | 200 | 128 | 370 | 96 | 73 | 105 | 2 | 300 | 54 | 110 | 64 | 109 | 100 | 399 | 100 | 16 | 35 | 113 | 0 | 36 | 7 | 42 | 55 |  | 924 | 0 | 270 | 0 | 92 | 200 | 0 | 0 | 14 | 11 | 8 | 87 | 26 | 16 | 0 | 0 | 0 | 43 | 24 | 44 | 0 | 34 | 23 | 34 | 29 | 20 | 0 | 11 | 0 | 0 | 0 | 0 | 0 | 0 | 0 | 0 | 211 | 0 | 20 | 161 | 0 | 417 | 95 | 167 | 113 | 50 | 91 | 0 | 0 | 113 | 400 | 210 | 0 | 17 | 1 | 26 | 115 |  | 8061 | 4117 | 12178 | 3220 | 924 | 1959 | 732 | 3833 | 400 | 69 | 411 | 628 | 152 | 61 | 0 | 82.24
17:00 | 0 | 0 | 232 | 0 | 270 | 101 | 0 | 0 | 307 |  | 0 | 0 | 290 | 98 | 75 | 55 | 1 | 0 | 0 | 98 | 93 | 150 | 0 | 0 | 0 | 0 | 35 | 35 | 35 | 22 | 25 | 28 | 33 | 33 | 48 | 0 | 70 | 0 | 0 | 0 | 25 | 212 | 0 | 0 | 0 |  | 22 | 31 | 0 | 0 | 86 | 26 | 0 | 3 | 0 | 0 | 0 | 150 | 280 | 199 | 8 | 0 | 29 | 5 | 0 | 51 | 0 | 48 | 37 | 20 | 8 | 30 | 20 | 154 | 117 | 0 | 20 | 0 | 0 | 40 | 53 | 3 | 120 | 0 | 55 | 85 | 0 | 123 | 0 | 26 | 0 | 290 | 0 | 8 | 130 | 265 | 133 | 100 | 106 | 98 | 149 | 3 | 90 | 200 | 127 | 371 | 96 | 90 | 105 | 1 | 281 | 54 | 110 | 50 | 112 | 100 | 393 | 104 | 5 | 35 | 113 | 0 | 36 | 4 | 58 | 55 |  | 924 | 0 | 270 | 0 | 92 | 150 | 0 | 0 | 22 | 30 | 8 | 86 | 26 | 16 | 0 | 0 | 0 | 43 | 27 | 44 | 0 | 34 | 23 | 34 | 31 | 20 | 0 | 11 | 0 | 0 | 0 | 0 | 0 | 0 | 0 | 0 | 210 | 0 | 8 | 161 | 0 | 414 | 95 | 40 | 113 | 50 | 91 | 0 | 0 | 113 | 400 | 210 | 0 | 17 | 0 | 15 | 115 |  | 8092 | 3943 | 12035 | 3247 | 924 | 2012 | 509 | 3882 | 400 | 70 | 360 | 659 | 154 | 28 | 0 | 82.22
18:00 | 0 | 0 | 232 | 0 | 270 | 101 | 0 | 0 | 316 |  | 0 | 0 | 285 | 99 | 79 | 55 | 1 | 0 | 0 | 98 | 93 | 150 | 0 | 0 | 0 | 0 | 54 | 35 | 35 | 22 | 25 | 28 | 33 | 33 | 48 | 0 | 70 | 0 | 0 | 0 | 25 | 203 | 0 | 0 | 0 |  | 6 | 40 | 34 | 0 | 87 | 37 | 0 | 10 | 0 | 0 | 0 | 150 | 280 | 185 | 8 | 0 | 29 | 5 | 0 | 51 | 0 | 40 | 42 | 20 | 8 | 30 | 20 | 160 | 114 | 0 | 20 | 0 | 0 | 40 | 53 | 3 | 120 | 0 | 60 | 85 | 0 | 153 | 0 | 26 | 10 | 285 | 10 | 8 | 40 | 265 | 104 | 60 | 180 | 60 | 149 | 0 | 90 | 200 | 132 | 370 | 106 | 90 | 105 | 0 | 300 | 54 | 110 | 80 | 114 | 100 | 400 | 104 | 0 | 35 | 113 | 0 | 36 | 0 | 35 | 55 |  | 924 | 0 | 270 | 0 | 92 | 150 | 0 | 0 | 27 | 40 | 40 | 86 | 29 | 16 | 0 | 0 | 0 | 43 | 29 | 71 | 0 | 34 | 28 | 42 | 31 | 22 | 0 | 11 | 0 | 0 | 0 | 17 | 0 | 0 | 0 | 0 | 191 | 0 | 40 | 161 | 0 | 350 | 95 | 20 | 113 | 50 | 95 | 0 | 0 | 113 | 375 | 210 | 0 | 17 | 0 | 1 | 115 |  | 8106 | 3948 | 12054 | 3272 | 924 | 1969 | 324 | 4068 | 375 | 70 | 358 | 724 | 160 | 1 | 0 | 82.2
18:30 | 0 | 0 | 0 | 0 | 0 | 0 | 0 | 0 | 0 |  | 0 | 0 | 0 | 0 | 0 | 0 | 0 | 0 | 0 | 0 | 0 | 0 | 0 | 0 | 0 | 0 | 0 | 0 | 0 | 0 | 0 | 0 | 0 | 0 | 0 | 0 | 0 | 0 | 0 | 0 | 0 | 0 | 0 | 0 | 0 |  | 0 | 0 | 0 | 0 | 0 | 0 | 0 | 0 | 0 | 0 | 0 | 0 | 0 | 0 | 0 | 0 | 0 | 0 | 0 | 0 | 0 | 0 | 0 | 0 | 0 | 0 | 0 | 0 | 0 | 0 | 0 | 0 | 0 | 0 | 0 | 0 | 0 | 0 | 0 | 0 | 0 | 0 | 0 | 0 | 0 | 0 | 0 | 0 | 0 | 0 | 0 | 0 | 0 | 0 | 0 | 0 | 0 | 0 | 0 | 0 | 0 | 0 | 0 | 0 | 0 | 0 | 0 | 0 | 0 | 0 | 0 | 0 | 0 | 0 | 0 | 0 | 0 | 0 | 0 | 0 |  | 0 | 0 | 0 | 0 | 0 | 0 | 0 | 0 | 0 | 0 | 0 | 0 | 0 | 0 | 0 | 0 | 0 | 0 | 0 | 0 | 0 | 0 | 0 | 0 | 0 | 0 | 0 | 0 | 0 | 0 | 0 | 0 | 0 | 0 | 0 | 0 | 0 | 0 | 0 | 0 | 0 | 0 | 0 | 0 | 0 | 0 | 0 | 0 | 0 | 0 | 0 | 0 | 0 | 0 | 0 | 0 | 0 |  | 0 | 0 | 0 | 0 | 0 | 0 | 0 | 0 | 0 | 0 | 0 | 0 | 0 | 0 | 0 | 0
19:00 | 0 | 0 | 232 | 0 | 270 | 101 | 0 | 0 | 330 |  | 0 | 0 | 280 | 100 | 79 | 50 | 1 | 0 | 0 | 99 | 93 | 150 | 0 | 0 | 0 | 0 | 54 | 35 | 35 | 22 | 25 | 20 | 33 | 33 | 49 | 0 | 69 | 0 | 0 | 0 | 25 | 203 | 0 | 0 | 0 |  | 9 | 40 | 85 | 0 | 87 | 38 | 0 | 16 | 0 | 0 | 0 | 150 | 275 | 187 | 8 | 0 | 29 | 5 | 0 | 51 | 0 | 40 | 42 | 20 | 8 | 30 | 20 | 162 | 160 | 0 | 20 | 0 | 0 | 40 | 53 | 3 | 120 | 0 | 60 | 85 | 0 | 173 | 0 | 26 | 10 | 285 | 23 | 8 | 70 | 265 | 156 | 100 | 180 | 100 | 149 | 0 | 90 | 200 | 133 | 370 | 115 | 90 | 105 | 0 | 300 | 54 | 110 | 80 | 115 | 100 | 400 | 104 | 0 | 35 | 113 | 0 | 36 | 0 | 36 | 55 |  | 925 | 0 | 270 | 0 | 94 | 150 | 0 | 0 | 37 | 31 | 40 | 87 | 36 | 32 | 0 | 0 | 0 | 43 | 30 | 93 | 0 | 34 | 32 | 43 | 31 | 22 | 0 | 11 | 0 | 0 | 0 | 17 | 8 | 0 | 0 | 0 | 184 | 0 | 37 | 161 | 0 | 417 | 95 | 90 | 113 | 85 | 100 | 0 | 0 | 113 | 420 | 220 | 0 | 17 | 0 | 0 | 115 |  | 8417 | 4233 | 12650 | 3341 | 925 | 2068 | 553 | 4141 | 420 | 69 | 359 | 796 | 162 | 0 | 0 | 82.14
19:30 | 0 | 0 | 233 | 0 | 270 | 101 | 0 | 0 | 323 |  | 0 | 0 | 260 | 92 | 79 | 40 | 1 | 0 | 0 | 100 | 93 | 150 | 0 | 0 | 0 | 0 | 54 | 55 | 35 | 22 | 25 | 28 | 0 | 33 | 49 | 0 | 69 | 0 | 0 | 0 | 25 | 203 | 0 | 0 | 0 |  | 17 | 40 | 84 | 0 | 87 | 38 | 0 | 16 | 0 | 0 | 0 | 150 | 290 | 184 | 8 | 0 | 29 | 5 | 0 | 51 | 0 | 40 | 42 | 20 | 11 | 30 | 20 | 160 | 163 | 0 | 20 | 0 | 0 | 41 | 53 | 3 | 120 | 0 | 60 | 85 | 0 | 173 | 0 | 26 | 10 | 280 | 23 | 11 | 70 | 266 | 121 | 100 | 150 | 100 | 149 | 0 | 90 | 200 | 135 | 370 | 108 | 90 | 105 | 0 | 300 | 54 | 110 | 80 | 115 | 100 | 400 | 104 | 0 | 35 | 113 | 0 | 36 | 0 | 36 | 55 |  | 925 | 0 | 270 | 0 | 115 | 170 | 0 | 0 | 28 | 25 | 40 | 88 | 38 | 64 | 0 | 0 | 0 | 43 | 30 | 93 | 0 | 34 | 34 | 43 | 31 | 22 | 0 | 11 | 0 | 0 | 0 | 17 | 8 | 0 | 0 | 0 | 214 | 0 | 70 | 161 | 0 | 415 | 95 | 140 | 113 | 85 | 104 | 0 | 0 | 113 | 540 | 220 | 0 | 17 | 0 | 0 | 115 |  | 8322 | 4531 | 12853 | 3340 | 925 | 2036 | 601 | 4175 | 540 | 69 | 409 | 812 | 160 | 0 | 0 | 0
20:00 | 0 | 0 | 234 | 0 | 0 | 102 | 0 | 0 | 323 |  | 0 | 0 | 280 | 95 | 79 | 40 | 1 | 0 | 0 | 100 | 93 | 150 | 0 | 0 | 0 | 0 | 54 | 55 | 35 | 0 | 25 | 28 | 0 | 33 | 0 | 0 | 68 | 0 | 0 | 0 | 25 | 205 | 0 | 0 | 0 |  | 11 | 42 | 84 | 0 | 87 | 38 | 0 | 19 | 0 | 0 | 0 | 150 | 290 | 185 | 8 | 0 | 29 | 5 | 0 | 51 | 0 | 40 | 42 | 20 | 11 | 30 | 20 | 160 | 163 | 0 | 0 | 0 | 0 | 41 | 53 | 3 | 120 | 0 | 60 | 86 | 0 | 186 | 0 | 27 | 10 | 290 | 23 | 11 | 180 | 265 | 157 | 100 | 130 | 100 | 149 | 0 | 90 | 200 | 133 | 370 | 108 | 90 | 105 | 0 | 300 | 54 | 110 | 80 | 114 | 100 | 400 | 104 | 0 | 35 | 113 | 0 | 36 | 0 | 37 | 55 |  | 923 | 0 | 275 | 0 | 110 | 170 | 0 | 0 | 30 | 20 | 40 | 88 | 38 | 64 | 0 | 0 | 0 | 43 | 27 | 93 | 0 | 34 | 40 | 43 | 31 | 22 | 0 | 11 | 0 | 0 | 0 | 17 | 8 | 0 | 0 | 0 | 215 | 0 | 30 | 161 | 0 | 415 | 95 | 80 | 113 | 85 | 104 | 0 | 0 | 113 | 520 | 220 | 0 | 17 | 0 | 0 | 115 |  | 8135 | 4410 | 12545 | 3050 | 923 | 2072 | 647 | 4095 | 520 | 68 | 410 | 815 | 160 | 0 | 0 | 82.16
21:00 | 0 | 0 | 234 | 0 | 0 | 101 | 0 | 0 | 322 |  | 0 | 0 | 290 | 95 | 79 | 40 | 105 | 0 | 0 | 100 | 93 | 82 | 0 | 0 | 0 | 0 | 54 | 55 | 35 | 0 | 25 | 0 | 0 | 14 | 24 | 0 | 68 | 0 | 0 | 0 | 25 | 206 | 0 | 0 | 0 |  | 14 | 40 | 85 | 0 | 88 | 38 | 0 | 20 | 0 | 0 | 0 | 150 | 290 | 193 | 8 | 0 | 29 | 5 | 0 | 51 | 0 | 40 | 42 | 20 | 11 | 33 | 20 | 156 | 163 | 0 | 20 | 0 | 0 | 41 | 53 | 3 | 120 | 0 | 60 | 86 | 0 | 205 | 0 | 26 | 10 | 285 | 24 | 2 | 160 | 265 | 152 | 100 | 100 | 70 | 149 | 0 | 90 | 200 | 140 | 370 | 115 | 52 | 105 | 0 | 300 | 54 | 110 | 80 | 115 | 100 | 400 | 104 | 0 | 35 | 113 | 0 | 23 | 0 | 35 | 0 |  | 925 | 0 | 275 | 0 | 111 | 120 | 0 | 0 | 32 | 0 | 40 | 88 | 39 | 64 | 0 | 0 | 0 | 43 | 28 | 93 | 0 | 25 | 40 | 43 | 31 | 22 | 0 | 11 | 0 | 0 | 0 | 0 | 0 | 0 | 0 | 0 | 200 | 0 | 0 | 161 | 0 | 420 | 95 | 30 | 113 | 85 | 104 | 0 | 0 | 113 | 520 | 217 | 0 | 17 | 0 | 0 | 115 |  | 8015 | 4220 | 12235 | 3150 | 925 | 2078 | 512 | 3992 | 520 | 68 | 320 | 714 | 156 | 0 | 0 | 82.14
22:00 | 0 | 0 | 234 | 0 | 0 | 102 | 0 | 0 | 323 |  | 0 | 0 | 253 | 100 | 79 | 40 | 282 | 0 | 0 | 100 | 93 | 48 | 0 | 0 | 0 | 0 | 54 | 40 | 35 | 0 | 25 | 0 | 0 | 33 | 27 | 0 | 68 | 0 | 0 | 0 | 25 | 202 | 0 | 0 | 0 |  | 20 | 42 | 85 | 0 | 88 | 38 | 0 | 22 | 0 | 0 | 0 | 150 | 275 | 183 | 8 | 0 | 29 | 5 | 0 | 51 | 0 | 42 | 42 | 21 | 11 | 0 | 0 | 148 | 163 | 0 | 20 | 0 | 0 | 41 | 53 | 3 | 120 | 0 | 60 | 86 | 0 | 219 | 0 | 25 | 10 | 280 | 24 | 0 | 100 | 265 | 154 | 100 | 100 | 70 | 134 | 0 | 90 | 200 | 145 | 370 | 115 | 52 | 105 | 0 | 300 | 54 | 93 | 98 | 115 | 100 | 400 | 104 | 0 | 35 | 113 | 0 | 36 | 0 | 36 | 0 |  | 928 | 0 | 275 | 0 | 111 | 120 | 0 | 0 | 32 | 0 | 16 | 89 | 40 | 64 | 0 | 0 | 0 | 43 | 29 | 91 | 0 | 34 | 40 | 43 | 31 | 22 | 0 | 11 | 0 | 0 | 0 | 0 | 0 | 0 | 0 | 0 | 190 | 0 | 0 | 161 | 0 | 418 | 95 | 0 | 113 | 85 | 104 | 0 | 0 | 113 | 550 | 210 | 0 | 17 | 0 | 0 | 115 |  | 8011 | 4190 | 12201 | 3278 | 928 | 2031 | 424 | 3981 | 550 | 68 | 310 | 673 | 148 | 0 | 0 | 82.12
23:00 | 0 | 0 | 234 | 0 | 32 | 98 | 0 | 0 | 327 |  | 0 | 0 | 290 | 100 | 79 | 40 | 330 | 0 | 0 | 100 | 93 | 48 | 0 | 0 | 0 | 0 | 54 | 40 | 35 | 0 | 25 | 0 | 0 | 33 | 44 | 0 | 68 | 0 | 0 | 0 | 25 | 202 | 0 | 0 | 0 |  | 22 | 42 | 85 | 0 | 88 | 38 | 0 | 22 | 0 | 0 | 0 | 150 | 280 | 186 | 8 | 0 | 25 | 5 | 0 | 51 | 0 | 41 | 42 | 21 | 11 | 7 | 21 | 152 | 163 | 0 | 20 | 0 | 0 | 41 | 53 | 3 | 120 | 0 | 60 | 86 | 0 | 218 | 0 | 26 | 10 | 290 | 16 | 8 | 50 | 281 | 58 | 100 | 100 | 70 | 132 | 0 | 90 | 200 | 150 | 371 | 115 | 52 | 105 | 0 | 280 | 54 | 93 | 98 | 114 | 100 | 400 | 104 | 0 | 35 | 113 | 0 | 36 | 0 | 36 | 0 |  | 927 | 0 | 275 | 0 | 111 | 120 | 0 | 0 | 32 | 0 | 8 | 88 | 39 | 64 | 0 | 0 | 0 | 43 | 29 | 91 | 0 | 34 | 40 | 43 | 31 | 22 | 0 | 11 | 0 | 0 | 0 | 0 | 0 | 0 | 0 | 0 | 190 | 0 | 0 | 161 | 0 | 420 | 95 | 0 | 113 | 85 | 104 | 0 | 0 | 113 | 560 | 218 | 0 | 17 | 0 | 0 | 115 |  | 8045 | 4199 | 12244 | 3389 | 927 | 2088 | 278 | 3990 | 560 | 68 | 310 | 672 | 152 | 0 | 0 | 82.1
24:00 | 0 | 0 | 234 | 0 | 50 | 98 | 0 | 0 | 327 |  | 0 | 0 | 260 | 100 | 79 | 40 | 333 | 0 | 0 | 100 | 93 | 48 | 0 | 0 | 0 | 0 | 54 | 40 | 35 | 0 | 25 | 0 | 25 | 33 | 50 | 0 | 68 | 0 | 0 | 0 | 25 | 203 | 0 | 0 | 0 |  | 22 | 44 | 51 | 0 | 89 | 38 | 0 | 22 | 0 | 0 | 0 | 150 | 275 | 183 | 8 | 0 | 29 | 5 | 0 | 51 | 0 | 0 | 42 | 19 | 11 | 33 | 21 | 146 | 163 | 0 | 20 | 0 | 0 | 41 | 53 | 3 | 120 | 0 | 60 | 86 | 0 | 218 | 0 | 27 | 10 | 300 | 24 | 8 | 0 | 281 | 0 | 0 | 100 | 0 | 139 | 0 | 90 | 200 | 142 | 371 | 85 | 50 | 105 | 0 | 280 | 54 | 92 | 98 | 108 | 100 | 402 | 104 | 0 | 35 | 113 | 0 | 36 | 0 | 35 | 45 |  | 927 | 0 | 275 | 0 | 114 | 120 | 0 | 0 | 11 | 0 | 8 | 89 | 39 | 64 | 0 | 0 | 0 | 43 | 29 | 91 | 0 | 34 | 40 | 43 | 31 | 22 | 0 | 11 | 0 | 0 | 0 | 0 | 0 | 0 | 0 | 0 | 190 | 0 | 0 | 161 | 0 | 418 | 94 | 0 | 113 | 85 | 104 | 0 | 0 | 113 | 560 | 220 | 0 | 17 | 0 | 0 | 115 |  | 7757 | 4181 | 11938 | 3467 | 927 | 2069 | 0 | 4003 | 560 | 68 | 310 | 578 | 146 | 0 | 0 | 82.08
KWH | 0 | 0 | 562300 | 0 | 5189009 | 2390954 | 0 | 5292030 | 7634000 |  | 0 | 0 | 5018182 | 2136000 | 1722216 | 1249291 | 897209 | 0 | 0 | 2292480 | 2151648 | 3138720 | 0 | 0 | 0 | 0 | 838080 | 1249291 | 886144 | 402804 | 600000 | 544320 | 677700 | 730200 | 1099680 | 0 | 1673149 | 0 | 0 | 0 | 534792 | 4917225 | 0 | 0 | 0 |  | 466560 | 653648 | 480361 | 0 | 2027520 | 612480 | 0 | 341760 | 0 | 0 | 0 | 3952500 | 6718000 | 4818000 | 217454 | 0 | 661032 | 144480 | 0 | 1153998 | 0 | 684704 | 977914 | 478836 | 223020 | 662300 | 464500 | 3681600 | 3421440 | 0 | 420300 | 9650 | 0 | 765000 | 1244400 | 24408 | 3035372 | 0 | 1323264 | 1867200 | 0 | 2942930 | 0 | 530100 | 196380 | 7136500 | 389688 | 109920 | 1351872 | 6410725 | 2075083 | 1269082 | 2203200 | 1182334 | 3578110 | 129060 | 2104320 | 4180800 | 3139709 | 8918000 | 1879200 | 1834800 | 2452218 | 30000 | 6852327 | 1344057 | 2618652 | 1767000 | 2632560 | 2245440 | 9496200 | 2352960 | 247560 | 872640 | 2640818 | 0 | 875520 | 146926 | 898560 | 1216080 |  | 22282181 | 0 | 6702336 | 0 | 2011200 | 3898560 | 0 | 0 | 304320 | 115456 | 310875 | 2116016 | 741285 | 712512 | 0 | 0 | 0 | 555648 | 400902 | 1227968 | 0 | 543083 | 480905 | 868555 | 417825 | 421920 | 0 | 226872 | 220800 | 0 | 845700 | 43000 | 18000 | 0 | 0 | 0 | 4512564 | 0 | 359040 | 4222518 | 0 | 9661672 | 2097600 | 835485 | 2514336 | 1353888 | 1876521 | 0 | 24121 | 2622720 | 12891500 | 5203227 | 0 | 440400 | 18720 | 591120 | 2110153 |  | 185610456 | 96801504 | 282411960 | 78845469 | 22282181 | 46963292 | 7072896 | 89805635 | 13958000 | 1673149 | 8472124 | 8460457 | 3681600 | 1197157 | 0
Fuel Cost | 0 | 0 | 820958 | 0 | 5759799.99 | 3156059.28 | 0 | 5344950.3 | 7863020 |  | 0 | 0 | 5570182.02 | 16212240 | 11866068.24 | 10569001.86 | 933097.36 | 0 | 0 | 17262374.4 | 19623029.76 | 30885004.8 | 0 | 0 | 0 | 0 | 6117984 | 9657019.43 | 8737379.84 | 302103 | 450000 | 0 | 0 | 0 | 10633905.6 | 0 | 451750.23 | 0 | 0 | 0 | 4968217.68 | 5359775.25 | 0 | 0 | 0 |  | 0 | 6320776.16 | 4659501.7 | 0 | 17639424 | 4850841.6 | 0 | 1015027.2 | 0 | 0 | 0 | 2924850 | 6718000 | 4432560 | 280515.66 | 0 | 746966.16 | 202272 | 0 | 1973336.58 | 0 | 6915510.4 | 9339078.7 | 608121.72 | 167265 | 1159025 | 348375 | 27612000 | 3626726.4 | 0 | 533781 | 153821 | 0 | 1224000 | 2215032 | 38076.48 | 3460324.08 | 0 | 2606830.08 | 3566352 | 0 | 5091268.9 | 0 | 620217 | 400615.2 | 7207865 | 292266 | 83539.2 | 22995342.72 | 48465081 | 35234909.34 | 21219051.04 | 11456640 | 19768624.48 | 35208602.4 | 1508711.4 | 17150208 | 45361680 | 22134948.45 | 8293740 | 17138304 | 17338860 | 21358818.78 | 0 | 51803592.12 | 11706736.47 | 23017951.08 | 17634660 | 22561039.2 | 14954630.4 | 0 | 0 | 0 | 0 | 0 | 0 | 0 | 0 | 0 | 0 |  | 128345362.56 | 0 | 7037452.8 | 0 | 15808032 | 54034041.6 | 0 | 0 | 3192316.8 | 1209978.88 | 3239317.5 | 2391098.08 | 1148991.75 | 6954117.12 | 0 | 0 | 0 | 5467576.32 | 4073164.32 | 10867516.8 | 0 | 7342482.16 | 4659969.45 | 8416297.95 | 4052902.5 | 810086.4 | 0 | 171742.104 | 1331424 | 0 | 4583694 | 1489950 | 513540 | 0 | 0 | 0 | 66424942.08 | 0 | 6107270.4 | 4940346.06 | 0 | 9565055.28 | 21898944 | 14211599.85 | 23861048.64 | 12780702.72 | 14561802.96 | 0 | 266537.05 | 19381900.8 | 56593685 | 0 | 0 | 0 | 0 | 0 | 0 |  | 797890213.14 | 527734889.934 | 1325625103.074 | 72368637.404 | 128345362.56 | 49093027.93 | 119536797.83 | 659012962.86 | 62508803 | 451750.23 | 122462473.68 | 82304218.13 | 27612000 | 1929069.45 | 0
Yesterday Day Peak | 0 | 0 | 234 | 0 | 250 | 101 | 0 | 393 | 313 |  | 0 | 0 | 175 | 100 | 63 | 46 | 0 | 0 | 0 | 100 | 84 | 133 | 0 | 0 | 0 | 0 | 17 | 35 | 35 | 19 | 25 | 25 | 33 | 33 | 48 | 0 | 68 | 0 | 0 | 0 | 25 | 217 | 0 | 0 | 0 |  | 22 | 32 | 0 | 0 | 81 | 25 | 0 | 2 | 0 | 0 | 0 | 150 | 280 | 203 | 8 | 0 | 29 | 5 | 0 | 43 | 0 | 0 | 34 | 19 | 11 | 24 | 20 | 162 | 133 | 0 | 20 | 3 | 0 | 29 | 53 | 0 | 120 | 0 | 0 | 0 | 0 | 60 | 0 | 17 | 9 | 300 | 19 | 0 | 40 | 260 | 82 | 100 | 106 | 100 | 149 | 16 | 90 | 200 | 123 | 372 | 97 | 70 | 105 | 2 | 285 | 54 | 110 | 80 | 108 | 100 | 393 | 92 | 24 | 35 | 113 | 0 | 36 | 11 | 36 | 55 |  | 924 | 0 | 270 | 0 | 93 | 200 | 0 | 0 | 12 | 0 | 8 | 84 | 27 | 16 | 0 | 0 | 0 | 0 | 4 | 0 | 0 | 34 | 21 | 34 | 0 | 0 | 0 | 11 | 0 | 0 | 0 | 0 | 0 | 0 | 0 | 0 | 212 | 0 | 10 | 193 | 0 | 381 | 76 | 20 | 113 | 15 | 84 | 0 | 5 | 113 | 300 | 217 | 0 | 17 | 1 | 74 | 115 |  | 11613 | DayPeak
Yesterday Evening Peak | 0 | 0 | 233 | 0 | 270 | 101 | 0 | 0 | 323 | 0 | 0 | 0 | 260 | 92 | 79 | 40 | 1 | 0 | 0 | 100 | 93 | 150 | 0 | 0 | 0 | 0 | 54 | 55 | 35 | 22 | 25 | 28 | 0 | 33 | 49 | 0 | 69 | 0 | 0 | 0 | 25 | 203 | 0 | 0 | 0 | 0 | 17 | 40 | 84 | 0 | 87 | 38 | 0 | 16 | 0 | 0 | 0 | 150 | 290 | 184 | 8 | 0 | 29 | 5 | 0 | 51 | 0 | 40 | 42 | 20 | 11 | 30 | 20 | 160 | 163 | 0 | 20 | 0 | 0 | 41 | 53 | 3 | 120 | 0 | 60 | 85 | 0 | 173 | 0 | 26 | 10 | 280 | 23 | 11 | 70 | 266 | 121 | 100 | 150 | 100 | 149 | 0 | 90 | 200 | 135 | 370 | 108 | 90 | 105 | 0 | 300 | 54 | 110 | 80 | 115 | 100 | 400 | 104 | 0 | 35 | 113 | 0 | 36 | 0 | 36 | 55 |  | 925 | 0 | 270 | 0 | 115 | 170 | 0 | 0 | 28 | 25 | 40 | 88 | 38 | 64 | 0 | 0 | 0 | 43 | 30 | 93 | 0 | 34 | 34 | 43 | 31 | 22 | 0 | 11 | 0 | 0 | 0 | 17 | 8 | 0 | 0 | 0 | 214 | 0 | 70 | 161 | 0 | 415 | 95 | 140 | 113 | 85 | 104 | 0 | 0 | 113 | 540 | 220 | 0 | 17 | 0 | 0 | 115 |  | 12853 | EvPeak
Forecast for Evening | 0 | 0 | 240 | 0 | 270 | 105 | 0 | 0 | 325 | 0 | 0 | 350 | 285 | 100 | 80 | 55 | 280 | 0 | 60 | 100 | 93 | 150 | 0 | 0 | 0 | 0 | 54 | 55 | 35 | 22 | 25 | 30 | 33 | 33 | 51 | 0 | 70 | 0 | 0 | 0 | 25 | 230 | 0 | 0 | 0 | 0 | 22 | 42 | 85 | 0 | 100 | 42 |  | 40 | 0 | 0 | 0 | 300 | 300 | 210 | 8 | 0 | 30 | 5 | 0 | 51 | 0 | 50 | 43 | 22 | 11 | 33 | 21 | 166 | 160 | 0 | 20 | 0 | 0 | 41 | 50 | 3 | 120 | 0 | 60 | 86 | 0 | 220 | 0 | 29 | 10 | 320 | 24 | 11 | 200 | 300 | 300 | 100 | 180 | 100 | 149 | 0 | 90 | 200 | 135 | 400 | 115 | 90 | 105 | 0 | 300 | 54 | 110 | 80 | 113 | 100 | 400 | 104 | 0 | 162 | 113 | 0 | 36 |  | 78 | 54 |  | 943 | 0 | 350 | 0 | 115 | 200 | 0 | 0 | 40 | 30 | 40 | 90 | 35 | 110 | 0 | 0 | 0 | 43 | 40 | 92 | 0 | 43 | 40 | 52 | 30 | 22 | 0 | 11 | 80 | 0 | 0 | 17 | 10 | 0 | 0 | 0 | 220 | 0 | 100 | 170 | 0 | 415 | 95 | 170 | 113 | 100 | 113 | 0 | 0 | 113 | 660 | 220 |  | 100 |  |  | 115
Forecast for Day | 0 | 0 | 240 | 0 | 250 | 105 | 0 | 0 | 325 | 0 | 0 | 250 | 285 | 100 | 78 | 55 | 280 | 0 | 60 | 100 | 84 | 150 | 0 | 0 | 0 | 0 | 54 | 55 | 35 | 22 | 25 | 30 | 33 | 33 | 51 | 0 | 70 | 0 | 0 | 0 | 25 | 230 | 0 | 0 | 0 | 0 | 22 | 0 | 51 | 0 | 100 | 42 | 0 | 30 | 0 | 0 | 0 | 300 | 300 | 210 | 8 | 0 | 30 | 5 | 0 | 51 | 0 | 50 | 43 | 22 | 11 | 33 | 21 | 143 | 160 | 0 | 20 | 1.6 | 0 | 41 | 50 | 3 | 120 | 0 | 60 | 86 | 0 | 200 | 0 | 28 | 10 | 305 | 24 | 11 | 100 | 300 | 300 | 100 | 150 | 100 | 149 | 20 | 90 | 200 | 130 | 400 | 96 | 90 | 105 | 5 | 300 | 54 | 110 | 80 | 113 | 100 | 400 | 104 | 50 | 144 | 113 | 0 | 36 | 30 | 78 | 55 |  | 943 | 0 | 350 | 0 | 115 | 200 | 0 | 0 | 0 | 0 | 31 | 90 | 25 | 32 | 0 | 0 | 0 | 34 | 40 | 90 | 0 | 40 | 0 | 43 | 30 | 22 | 0 | 11 | 80 | 0 | 0 | 0 | 0 | 0 | 0 | 0 | 220 | 0 | 100 | 170 | 0 | 400 | 94 | 150 | 113 | 100 | 113 | 0 | 8 | 113 | 550 | 220 |  | 17 | 6 | 50 | 115
Generation at 08:00(Today) | 0 | 0 | 238 | 0 | 170 | 98 | 0 | 0 | 307 | 0 | 0 | 110 | 285 | 100 | 78 | 15 | 282 | 0 | 60 | 0 | 7 | 32 | 0 | 0 | 0 | 0 | 54 | 17 | 35 | 15 | 25 | 12 | 33 | 33 | 24 | 0 | 69 | 0 | 0 | 0 | 0 | 204 | 0 | 0 | 0 | 0 | 22 | 0 | 0 | 0 | 84 | 12 | 0 | 3 | 0 | 0 | 0 | 150 | 275 | 184 | 8 | 0 | 25 | 5 | 0 | 51 | 0 | 0 | 8 | 19 | 11 | 33 | 21 | 124 | 162 | 0 | 20 | 1 | 0 | 41 | 53 | 3 | 120 | 0 | 60 | 30 | 0 | 178 | 0 | 26 | 10 | 300 | 22 | 2 | 0 | 60 | 0 | 0 | 8 | 0 | 115 | 9 | 90 | 17 | 10 | 370 | 16 | 50 | 51 | 2 | 280 | 54 | 110 | 70 | 111 | 20 | 350 | 17 | 10 | 35 | 69 | 0 | 17 | 6 | 35 | 35 | 0 | 924 | 0 | 345 | 0 | 0 | 120 | 0 | 0 | 0 | 0 | 0 | 88 | 21 | 16 | 0 | 0 | 0 | 0 | 0 | 0 | 0 | 0 | 0 | 8 | 0 | 22 | 0 | 11 | 75 | 0 | 0 | 0 | 0 | 0 | 0 | 0 | 130 | 0 | 0 | 173 | 0 | 383 | 35 | 0 | 50 | 0 | 35 | 0 | 1 | 35 | 480 | 221 | 0 | 17 | 0 | 38 | 0 | 0 |  |  |  |  | 113811112 |  | 0
113811112
| Minimum Generation |  | 10122 | 7:00
| Highest Generation |  | 12853 | 19:30
| Day Peak Generation |  | 11613 | 12:00
| Evening Peak Generation |  | 12853 | 19:30
| HVDC Max Flow |  | 928 | 22:00
| HVDC EvPeak Flow |  | 925 | 19:30
| Load factor L.F |  | 91.55%

## P1
POWER GRID COMPANY OF BANGLADESH LTD.
|  |  | NATIONAL LOAD DESPATCH CENTER |  |  |  |  | QF-LDC-08
|  |  | DAILY REPORT |  |  |  |  | Page -1
[6 empty] | Reporting Date : | 2022-04-11
Till now the maximum generation is : - |  |  | 14008 | 22:00 | Hrs on | 2022-04-07
The Summary of Yesterday's |  | 2022-04-10 | Generation & Demand |  | Today's Actual Min Gen. & Probable Gen. & Demand
Day Peak Generation : |  | 11613 | MW Hour : | 12:00 | Min. Gen. at | 7:00 | 9421 | MW
Evening Peak Generation : |  | 12853 | MW Hour : | 19:30 | Available Max Generation : |  | 15196 | MW
E.P. Demand (at gen end) : |  | 12853 | MW Hour : | 19:30 | Max Demand (Evening) : |  | 14200 | MW
Maximum Generation : |  | 12853 | MW Hour : | 19:30 | Reserve(Generation end) |  | 996 | MW
Total Gen. (MKWH) : |  | 282.412 | System Load Factor : | 91.55% | Load Shed : |  | 0 | MW
EXPORT / IMPORT THROUGH EAST-WEST INTERCONNECTOR
Export from East grid to West grid :- Maximum |  |  | 238 | MW at | 3:00 | Energy |  | MKWHR.
Import from West grid to East grid :- Maximum |  |  | - | MW at | - | Energy | - | MKWHR.
| Water Level of Kaptai Lake at 6:00 A M on |  | 2022-04-11
Actual : | 82 | Ft.(MSL) , | Rule curve : | 86 | Ft.( MSL )
Gas Consumed : | Total = | 988 | MMCFD. | Oil Consumed (PDB) :
[6 empty] | HSD : |  | Liter
[6 empty] | FO : |  | Liter
Cost of the Consumed Fuel (PDB+Pvt) : |  | Gas : | 121461665.334
: |  | Coal : | 62508803 | Oil : | 983316452.5 | Total : | 1167286920.834
Load Shedding & Other Information
Area | Yesterday |  |  |  | Today
|  |  | Estimated Demand (S/S end) |  | Estimated Shedding (S/S end) |  | Rates of Shedding
| MW |  | MW |  |  | MW | (On Estimated Demand)
Dhaka | 0 | 0:00 | 5071.1023 |  |  | 0 | 0%
Chittagong Area | 0 | 0:00 | 1646.4906 |  |  | 0 | 0%
Khulna Area | 0 | 0:00 | 1603.3003 |  |  | 0 | 0%
Rajshahi Area | 0 | 0:00 | 1435.818 |  |  | 0 | 0%
Cumilla Area | 0 | 0:00 | 1309.16 |  |  | 0 | 0%
Mymensingh Area | 0 | 0:00 | 1074.2581 |  |  | 0 | 0%
Sylhet Area | 0 | 0:00 | 526.3361 |  |  | 0 | 0%
Barisal Area | 0 | 0:00 | 322.4915 |  |  | 0 | 0%
Rangpur Area | 0 | 0:00 | 790.1807 |  |  | 0 | 0%
Total | 0 |  | 13779.1376 |  |  | 0
Information of the Generating Units under shut down.
| Planned Shut- Down |  |  | Forced Shut- Down
1) Barapukuria ST: Unit-2
2) Ghorasal-5
3) Ashuganj-4,5
4) Baghabari-71,100 MW
5) Raozan unit- 1
6) Siddhirganj 210 MW .
7) Raozan unit-2
Additional Information of Machines, lines, Interruption / Forced Load shed etc.
a) Barapukuria-Rangpur 132 kV Ckt-1,2 tripped at 08:20 showing Dist. Z2, 3-phase at Barapukuria end | [5 empty] | About 90 MW power interruption occurred under
& E/F relay at Rangpur end and were switched on at 08:50. | [5 empty] | Rangpur Zone from 08:20 to 08:50.
b) Rangpur-Rangpur Confidence 132 kV Ckt-1 & 2 tripped at 08:20 from both end showing Dist. Z3,
3-phase relays and were switched on at 08:53.
c) Rangpur-Saidpur 132 kV Ckt-1 & 2 tripped at 08:20 from both end showing Dist. Z2 relays and were
switched on at 08:56.
d) Sylhet 132/33 kV T-2 transformer tripped at 08:34 showing L/O due to CB pole burst of 33 kV | [5 empty] | About 14 MW power interruption occurred under
Bates war feeder and was switched on at 09:42. | [5 empty] | Sylhet S/S area from 08:34 to 09:42.
e) Maniknagar-Siddhirganj 230 kV Ckt-2 was shut down at 08:30 for D/W.
f) Dhamrai 132/33 kV T-1 transformer was under shut down from 09:10 to 11:36 for C/M.
g) Keraniganj 132/33 kV T-2 transformer was under shut down from 09:09 to 12:07 for C/M.
h) Pabna-Shahjadpur 132 kV Ckt was under shut down from 09:11 to 17:08 for C/M.
i) Mithapukur 132/33 kV T-2 transformer was under shut down from 09:43 to 10:32 for C/M.
j) Kallyanpur 132/33 kV T-1 transformer was under shut down from 09:23 to 17:01 for C/M.
k) Rangamati-Khagrachori 132 kV Ckt-1 was under shut down from 10:04 to 13:07 for C/M.
l) Gopalganj-Payra 400 kV Ckt-2 was under shut down from 11:04 to 18:11 for C/M.
m) Keraniganj-Nawabganj 132 kV Ckt-2 was under shut down from 12:14 to 16:14 for C/M.
n) Barapukuria S/S- Barapukuria P/S 230 kV Ckt-2 was switched on at 11:11.
o) Meghnaghat Summit GT-2 was synchronized at 11:25.
p) Sylhet CCPP ST was synchronized at 11:47.
q) Shahjibazar-Srimangal 132 kv Ckt-2 tripped at 11:55 showing Dist Z1 at Shahjibazar end and was
switched on at 12:24.
t) Bogura 132/33 kV T-3 T-4 transformer tripped at 10:12 due to 33 kV breaker of T3 got burst and | [5 empty] | About 60 MW power interruption occurred under
was switched on at 12:33. | [5 empty] | Bogura S/S area from 10:12 to 12:33.
u) Barapukuria S/S- Barapukuria P/S 230 kV Ckt-1 was under shut down from 11:52 to 14:40 for C/M.
v) Haripur 412 MW ST was shut down at 13:40 due to combustor problem of GT.
w) Haripur 412 MW GT was shut down at 13:52 due to combustor problem of GT.
x) Chowmuhoni 132/33 kV T1 transformer was under shut down from 17:10 to 18:01 for C/M.
y) Siddhirganj 335 MW GT was synchronized at 14:16.
z) Siddhirganj 335 MW ST was synchronized at 19:30.
aa) Kishoreganj 132/33 kV T-1 & T2 transformer tripped at 20:18 from both end showing O/C relays
C-phase and was switched on at 20:29.
ab) Ghorasal-Bhulta 230 kV Ckt-2 tripped at 20:39 showing Dist. Z1 ,SOTF,A/R block at Ghorasal end.
ac) Ashuganj-Cumilla(N) 230 kV Ckt-1 tripped at 21:20 showing Dist. RE, A-phase relays at Cumilla(N) end
and was switched on at 21:54.
ad) Mymensing-Kishoreganj 132 kV Ckt-2 tripped at 02:02(11-04-2022) from both end showing Dist. Z1
and was switched on at 03:09(11-04-2022).
ae) Ashuganj-Shahjibazar 132 kV Ckt-3 tripped at 03:32(11-04-2022) from both end showing Dist. Z1, L1,
L2,L3.
af) Shahjibazar-B.Baria 132 kV Ckt-1 & 2 tripped at 03:36(11-04-2022) from B.Baria end showing Dist. Z1, ABC
relays and were switched on at 04:45(11-04-2022).
ag) Bhulta 132/33 kV T1 transformer was under shut down from 06:22 to 07:07(11-04-20220) due to
red hot maintenance at 33 kV end.
ah) Bhulta 132/33 kV T2 transformer was under shut down from 07:20 to 08:18(11-04-20220) for C/M.
ai) Dohazari-Cox'sbazar 132 kV Ckt-1 was shut down at 07:52(11-04-2022) for C/M.
aj) Meghnaghat 450 MW GT-1 was synchronized at 03:39(11-04-2022).
ak) Meghnaghat 450 MW STG was synchronized at 05:56(11-04-2022) and tripped at 06:20(11-04-2022)
due to TBN bearing temperature high.
| Sub Divisional Engineer |  |  | Executive Engineer |  |  | Superintendent Engineer
| Network Operation Division |  |  | Network Operation Division |  |  | Load Despatch Circle

## P2
EVENING PEAK GENERATION AND DAY LONG ENERGY DATA OF POWER STATIONS
| Date : | 2022-04-10 | [5 empty] | Page -2
Sl. |  |  |  |  | Present | Peak | Energy
No. | Name of the Power Stations |  | Producer | Installed Capacity | Capacity | Hour | Generated | Remarks
Generation
|  |  |  | Unit No. X Capacity | MW | MW | KWH
1 | Ghorasal Repowered CCPP:Unit-3 (GT |  | PDB | 1*260 | 260 | 0 | 0 | Under maint.
2 | Ghorasal Repowered CCPP Unit-4 |  | PDB | 1*210 | 180 | 233 | 562300
| Ghorasal TPP Unit-5 |  | PDB | 1*210 | 190 | 0 | 0 | Gas shortage
3 | Ghorasal 365 MW CCPP Unit-7 |  | PDB | 1*243+1*122 | 365 | 270 | 5189009 | Gas shortage
| Ghorashal 78.5 MW PP(MAX) |  | QRPP | 2*40 | 0 | 0 | 0 | Contract Expired
4 | Ghorashal 108MW PP (Regent) |  | IPP | 34*3.35 | 108 | 101 | 2390954
5 | Haripur GTPP |  | SBU, PDB | 2*32 | 20 | 0 | 0 | Under maint.
6 | Haripur 412 MW CCPP |  | EGCB | 1*273+1*139 | 412 | 0 | 5292030 | Under maint.
7 | Haripur 360MW CCPP(HPL) |  | IPP | 1*235+1*125 | 360 | 323 | 7634000 | Gas shortage
8 | Meghnaghat 450 MW CCPP(MPL) |  | IPP | 2*150+1*150 | 450 | 0 | 0 | Gas shortage
9 | Meghnaghat 100 MW(IEL) |  | QRPP | 12*8.9 | 0 | 92 | 2136000 | Engine problem
10 | Meghnaghat CCPP(Summit) |  | IPP | 2*110+1*110 | 335 | 260 | 5018182 | FGMO
11 | Madanganj 102 PP(Summit) |  | QRPP | 6*17 | 0 | 79 | 1722216 | Engine problem
12 | Madanganj-55 MW PP(Summit) |  | (IPP) | 3*17.08+1*11.3 | 55 | 40 | 1249291 | Engine problem
13 | Keraniganj 100 MW PP (Powerpac) |  | QRPP | 8*13.45 | 100 | 0 | 0 | Contract Expired
14 | Narshingdi 22 MW PP (Doreen) |  | SIPP, REB | 8*2.90 | 22 | 22 | 402804
15 | 210 MW Siddhirgonj TPP |  | PDB | 1*210 | 115 | 0 | 0 | Under maint.
16 | Siddhirgonj 2*120 MW GTPP |  | EGCB | 2*105 | 210 | 0 | 0 | Gas shortage
17 | Siddhirganj 100 PP(Dutch Bangla) |  | QRPP | 12*8.9 | 0 | 100 | 2292480
18 | Siddhirganj 335 MW CCPP |  | EGCB | 1*217+118 | 335 | 1 | 897209 | ST Sync. Process
19 | Gagnagar 102 MW PP (Digital Power) |  | IPP | 12*8.924 | 102 | 93 | 2151648 | Engine problem
20 | Katpotti 52 MW PP (Sinha) |  | IPP | 7*7.9 | 51 | 0 | 0 | Fuel shortage
21 | Kamalaghat 54 MW PP(Banco Energy) |  | IPP | 3*18 | 54 | 54 | 838080
22 | Kodda 150MW PP |  | BPDB-RPCL | 9*17.06 | 149 | 150 | 3138720
23 | Manikganj 55 MW PP (Northern) |  | IPP | 3*19.3 | 55 | 55 | 1249291
24 | Nababganj 55 MW PP (Southern power ) |  | IPP | 3*19.3 | 55 | 35 | 886144 | Engine problem
25 | Bosila 108MW PP(CLC) |  | IPP | 12*8.775+1*3.5 | 0 | 0 | 0
26 | Summit Power,(Madhabdi+Ashulia) |  | SIPP,REB | 3*3.67+4*8.73 | 80 | 53 | 1144320 | Engine problem
27 | Maona 33 MW PP(Summit) |  | SIPP,REB | 4*8.73 | 33 | 0 | 677700 | Engine problem
28 | Rupganj 33 MW PP(Summit) |  | SIPP,REB | 4*8.73 | 33 | 33 | 730200
29 | Gazipur 52 MW PP |  | RPCL | 6*8.9 | 52 | 49 | 1099680 | #REF!
30 | Tongi 80 MW GTPP |  | PDB | 1* 105 | 105 | 0 | 0 | Under maint.
31 | Kodda 300 MW PP Unit-2 (Summit) |  | IPP | 18*17.076 | 300 | 266 | 6410725 | Engine problem
32 | Keranigonj 300 MW PP (APR) |  | IPP | 256*1.4 | 300 | 121 | 2075083
33 | Bramhangoan 100 MW PP (Aggreko) |  | IPP | 114*0.959 | 100 | 100 | 1269082
34 | Aurahati 100MW PP (Aggreko) |  | IPP | 0.85*23+0.95*91 | 100 | 100 | 1182334
35 | Kodda 149 MW PP Unit-1 (Summit) |  | IPP | 8*18.45+8.97 | 149 | 149 | 3578110
36 | Gazipur 100 MW PP |  | RPCL | 6*17.5 | 105 | 90 | 1834800 | Engine problem
37 | Meghnaghat 104 MW PP (OPCL) |  | IPP | 18.5*6 | 104 | 104 | 2352960
38 | Manikgonj 162MW PP(MPGL) |  | IPP | 9*18 | 162 | 35 | 872640 | Engine problem
39 | Spectra Solar Plant Ltd. |  | IPP | 35 | 35 | 0 | 146926
40 | Kanchan Purbachal Power Generation Ltd. |  | IPP | 18.4*3 | 55 | 55 | 1216080
| Dhaka area Total |  |  |  | 5696 | 3063 | 67640998
41 | Chattogram TPP-1 |  | PDB | 1*210 | 180 | 0 | 0 | Under maint.
| Chattogram TPP-2 |  | PDB | 1*210 | 180 | 0 | 0 | Gas shortage
42 | Raozan 25 MW PP |  | IPP | 3*8.9 | 25 | 25 | 534792
43 | Teknaf 20MW PP (Solartech) |  | Teknaf Solartech Energy Ltd. | 20 | 20 | 0 | 129060
44 | Patenga 50MW PP (Baraka) |  | IPP | 8*6.98 | 50 | 38 | 612480 | Engine problem
45 | Kaptai Hydro: Unit-1,2,3,4, 5 |  | PDB | 2*40+3*50 | 230 | 69 | 1673149 | Low water level
46 | Sikalbaha 225MW |  | PDB | 1*150+1*175 | 225 | 203 | 4917225
47 | Sikalbaha Peaking GT |  | PDB | 1*150 | 150 | 0 | 0 | Under maint.
48 | Sikalbaha 105 MW PP (Baraka Sikalbaha) |  | IPP | 6*17.5 | 105 | 105 | 2452218
49 | Hathazari 100 MW peaking PP |  | PDB | 11*8.9 | 98 | 40 | 653648 | Engine problem
50 | Dohazari -Kalaish 100 MW Peaking |  | PDB | 6*17 | 102 | 84 | 480361 | Engine problem
51 | Juldah 100 MW Unit-1 (Acorn) |  | QRPP | 8*13.45 | 100 | 0 | 0 | Contract Expired
52 | Juldah 100 MW PP Unit-3 (Acorn) |  | IPP | 8*13.5 | 100 | 90 | 2104320 | Engine problem
53 | Barabkunda 22 MW PP (Regent) |  | SIPP, PDB | 8*2.90 | 22 | 0 | 0 | Engine problem
* | Malancha, Ctg. EPZ (United) |  |  | 5*8.73+3*9.34 | 0 | 16 | 341760
54 | Chattogram 108 MW PP (ECPV) |  | IPP | 16*7 | 108 | 87 | 2027520 | Engine problem
55 | Kaptai 7 MW Solar PP |  | PDB | 7.4 MW | 7 | 0 | 30000
56 | Anwara 300 MW PP (United) |  | IPP | 17*17+24 | 300 | 300 | 6852327
57 | Jodiac Power |  | IPP | 3*18.55+1*3.6 | 54 | 54 | 1344057
58 | Karnaphuli Power Ltd. |  | IPP | 18.415*6+6.5 | 110 | 110 | 2618652
59 | Juldah unit-2 (Acorn) |  | IPP | 8*13.6 | 100 | 100 | 2245440
60 | Anlima Energy Ltd. |  | IPP | 6*21.2 | 116 | 113 | 2640818
| Chattogram area Total |  |  |  | 2382 | 1434 | 31657827
61 | Ashuganj TPP Unit- 3 |  | APSCL | 1*150 | 0 | 0 | 0 | Contract Expired
| Ashuganj TPP Unit- 4 |  | APSCL | 1*150 | 129 | 0 | 0 | Gas shortage
| Ashuganj TPP Unit- 5 |  | APSCL | 1*150 | 134 | 0 | 0 | Gas shortage
62 | Ashuganj 225 MW CCPP |  | APSCL | 1*142+1*75 | 221 | 184 | 4818000 | #REF!
63 | Ashuganj 450 MW CCPP(North) |  | APSCL | 1*360 | 360 | 150 | 3952500 | Gas shortage
64 | Ashuganj 450 MW CCPP(South) |  | APSCL | 1*360 | 360 | 290 | 6718000 | Gas shortage
65 | Ashuganj 50 MW PP |  | APSCL | 14*3.968 | 45 | 29 | 661032 | Gas shortage
66 | Ashuganj 55 MW PP (Precision) |  | RPP | 15*4 | 55 | 5 | 144480 | Gas shortage
67 | Ashuganj 195MW PP (APSCL-United) |  | IPP | 20*9.73+1*16 | 195 | 8 | 217454 | Gas shortage
68 | Ashuganj 51 MW PP (Midland) |  | IPP | 6*9.34 | 51 | 51 | 1153998
69 | Ashuganj 150MW PP (Midland) |  | IPP | 23*7.015 | 150 | 135 | 3139709 | Engine problem
70 | Titas 50 MW Peaking PP |  | PDB | 6*8.92 | 52 | 40 | 684704 | Engine problem
71 | Chandpur 150 MW CCPP |  | PDB | 1*106+1*57 | 163 | 0 | 0 | Machine problem
72 | Chandpur 200MW (Desh energy) |  | IPP | 12*18.4 | 200 | 200 | 4180800
73 | Feni 22MW PP (Doreen) |  | SIPP, PDB | 8*2.90 | 22 | 20 | 478836
74 | Feni 11 MW PP (Doreen) |  | SIPP, REB | 4*2.90 | 11 | 11 | 223020
** | Impoprt (Tripura) |  | Imported power | 0 | 160 | 160 | 3681600
75 | Jangalia 33MW PP (Summit) |  | SIPP, PDB | 4*8.73 | 33 | 30 | 662300
76 | Jangalia 52 MW PP (Lakdanavi) |  | IPP | 6*8.92 | 52 | 42 | 977914 | Engine problem
77 | Cumilla 25 MW PP (Summit) |  | SIPP, PDB | 3*3.67+2*6.97 | 25 | 20 | 464500
78 | Daudkandi 200 MW PP (B.Trac) |  | IPP | 154*1.4 | 200 | 70 | 1351872
79 | Feni Lanka Power |  | IPP | 7*18.415+1*9.78 | 114 | 80 | 1767000 | Engine problem
80 | Chowmuhani 113 MW |  | IPP | 12*9.78+2*3.1 | 113 | 115 | 2632560
81 | Bhairob 54.5 MW |  | IPP | 3*18.2 | 54 | 36 | 875520 | 33 kV feeder problem.
82 | Chandpur 115(Doreen) |  | IPP | 4*18.5+2*22.5 | 115 | 36 | 898560 | Engine problem
| Cumilla Area Total |  |  |  | 3014 | 1712 | 39684359
83 | RPCL 210MW CCPP |  | IPP | 4*35+1*70 | 202 | 163 | 3421440 | Gas shortage
84 | Tangail 22 MW PP (Doreen) |  | SIPP, PDB | 8*2.90 | 22 | 20 | 420300
85 | Jamalpur 95 MW PP(Powerpac) |  | IPP | 12*8.924 | 8 | 0 | 0 | Under maint.
86 | Sarishabari 3 MW Solar Plant |  | IPP | 1*3 | 3 | 0 | 9650
87 | Mymensingh 200 MW PP (United) |  | IPP | 9.78*21 | 200 | 150 | 2203200 | Engine problem
88 | Jamalpur 115 MW PP (United) |  | IPP | 9.78*12 | 115 | 108 | 1879200 | Engine problem
89 | Sutiakhali 50 MW Solar PP |  | IPP | 50 | 50 | 0 | 247560
90 | Tangail Palli Power Gen 22 MW |  | IPP | 4*6.7 | 22 | 17 | 466560
| Mymensingh Area Total |  |  |  | 622 | 458 | 8647910
91 | Fenchugonj CCPP Phase-1 |  | PDB | 2*32+1*33 | 70 | 0 | 0 | Machine problem
92 | Fenchugonj CCPP Phase-2 |  | PDB | 2*35+1*35 | 90 | 41 | 765000 | Machine problem
93 | Kushiara 163 MW CCPP (KP) |  | IPP | 1*109+1*54 | 163 | 120 | 3035372 | Gas shortage
94 | Shajibazar 330 MW CCPP |  | PDB | 3*110 | 330 | 0 | 0 | Gas shortage
95 | Fenchugonj 51 MW PP (Barakatullah) |  | RPP | 19*2.90 | 51 | 53 | 1244400
| Fenchuganj 44MW (Energyprima) |  | RPP | 12*3.3+5*2 | 0 | 3 | 24408 | Gas shortage
96 | Hobiganj 11MW PP Cofidence-E |  | SIPP, REB | 4*2.90 | 11 | 11 | 109920
97 | Shahjibazar GTPP Unit- 8 & 9 |  | PDB | 2*35 | 66 | 60 | 1323264 | Gas shortage
98 | Shahjibazar 86MW PP (Shahjibazar) |  | RPP | 32*2.90 | 86 | 85 | 1867200
99 | Shahjibazar 100 MW GTPP |  | PDB | 1*100 | 100 | 0 | 0 | Under maint.
100 | Sylhet 225 MW CCPP |  | PDB | 1*142+1*89 | 231 | 173 | 2942930 | Gas shortage
101 | Sylhet 20 MW GTPP |  | PDB | 1*20 | 20 | 0 | 0 | Gas shortage
| Sylhet 50MW PP (EPL) |  | RPP | 27*2 | 0 | 26 | 530100
102 | Shahjahanulla 25 MW PP |  | SIPP, REB | 3*9.34 | 25 | 23 | 389688
103 | Bibiana-II 341 MW CCPP (Summit) |  | IPP | 1*222+1*119 | 341 | 280 | 7136500 | FGMO
104 | Bibiyana-III 400 MW CCPP |  | PDB | 400 MW | 400 | 370 | 8918000
105 | Sylhet 10MW PP (Desh) |  | RPP | 6*1.95 | 10 | 10 | 196380
106 | Bibiyana South 400 MW |  | PDB | 400 MW | 383 | 400 | 9496200
| Sylhet Area Total |  |  |  | 2377 | 1655 | 37979362
107 | Bheramara GTPP Unit-3 |  | PDB | 1*20 | 16 | 0 | 0 | Reserve.
** | Bheramara (HVDC ) |  | Imported power | 2*500 | 1000 | 925 | 22282181
108 | Khulna 115 PP MW (KPCL-2) |  | QRPP | 7*17 | 0 | 115 | 2011200
109 | Faridpur 50 MW Peaking PP |  | PDB | 8*6.89 | 54 | 28 | 304320 | Engine problem
110 | Khulna 225 MW CCPP |  | NWPGCL | 1*150+1*75 | 230 | 170 | 3898560 | Engine problem
111 | Gopalganj 100 MW Peaking PP |  | PDB | 16*6.98 | 109 | 25 | 115456 | Line O/L
112 | Bheramara 410 MW CCPP |  | NWPGCL | 1*278+1*132 | 410 | 270 | 6702336 | Gas shortage
| Noapara 40 MW PP (Khanjahan Ali) |  | QRPP | 5*8.5 | 0 | 40 | 310875
113 | Noapara 100 MW PP (Bangla Trac) |  | IPP | 70*1.4 | 100 | 70 | 359040
114 | Rupsha 105 MW PP (Orion rupsha) |  | IPP | 6*18.445 | 105 | 95 | 2097600 | Engine problem
115 | Madhumati 100 MW PP |  | NWPGCL | 6*18 | 105 | 85 | 1353888 | Line O/L
116 | Mongla Orion 100 MW Solar PP |  | IPP | 100 | 100 | 0 | 591120
| Khulna Area Total |  |  |  | 2229 | 1823 | 40026576
117 | Barisal 110 MW PP (Summit ) |  | IPP | 7*17.076 | 110 | 64 | 712512 | Line O/L
118 | Bhola 33 MW PP (Venture) |  | RPP | 1*34.50 | 33 | 38 | 741285
119 | Bhola 225 MW CCPP |  | PDB | 2*63+1*68 | 194 | 88 | 2116016 | Gas shortage
120 | Bhola 95 MW PP (Aggreko) |  | QRPP | 96*1.10 | 95 | 0 | 0 | Contract Expired
121 | Payra 1320 MW |  | BCPCL | 2*622 | 1244 | 540 | 12891500 | Transformer O/L
122 | Bhola Nutan Biddut BD LTD |  | IPP | 220 | 220 | 220 | 5203227
123 | United Payra Power Ltd. |  | IPP | 8*18.5+1*9.5 | 150 | 17 | 440400 | Line O/L
| Barisal Area Total |  |  |  | 2046 | 967 | 22104940
124 | Baghabari 71 MW GTPP |  | PDB | 1*71 | 71 | 0 | 0 | Gas shortage
| Baghabari 100 MW GTPP |  | PDB | 1*100 | 100 | 0 | 0 | Gas shortage
125 | Baghabari 50 MW Peaking PP |  | PDB | 6*8.9 | 52 | 43 | 555648 | Engine problem
126 | Bera 70 MW Peaking PP |  | PDB | 9*8.29 | 71 | 30 | 400902 | Engine problem
127 | Amnura 50 MW PP(Sinha) |  | QRPP | 7*7.79 | 0 | 0 | 0 | Contact expired
128 | Katakhali 50 MW PP (Northern) |  | QRPP | 6*8.9 | 50 | 34 | 543083 | Engine problem
129 | Katakhali 50 MW Peaking PP |  | PDB | 6*8.7 | 50 | 34 | 480905 | Engine problem
130 | Sirajgonj Unit-1 225MW |  | NWPGCL | 1*150+1*75 | 210 | 0 | 0 | Gas shortage
131 | Sirajgonj Unit-2 225MW |  | NWPGCL | 1*150+1*75 | 220 | 214 | 4512564 | Running on HSD
132 | Sirajgonj Unit-3 225MW |  | NWPGCL | 1*141 | 220 | 161 | 4222518 | Gas shortage
133 | Sirajgonj 400 MW CCPP Unit-4 |  | SNWPGCL | 1*282+1*132 | 414 | 415 | 9661672
134 | Santahar 50 MW Peaking PP |  | PDB | 6*8.7 | 50 | 31 | 417825 | Engine problem
135 | Bogra 22 MW PP (GBB) |  | RPP | 6*4 | 22 | 22 | 421920
136 | Bogura 20 MW PP (Energyprima) |  | RPP | 5*3.3+5*2 | 0 | 0 | 0 | Contract Expired
137 | Ullapara 11 MW PP (Summit) |  | SIPP, REB | 4*2.90 | 11 | 11 | 226872
138 | Natore 52 MW PP (Rajlanka) |  | IPP | 6*8.92 | 52 | 43 | 868555 | Engine problem
139 | Chapainawabganj 100 MW Peaking PP |  | PDB | 12*8.924 | 104 | 93 | 1227968 | Engine problem
140 | Baghabari 200 MW PP (Paramount) |  | IPP | 135*1.6 | 200 | 140 | 835485
141 | Bagura 113 MW PP (Confidence)-2 |  | IPP | 6*18.55+7.2 | 113 | 113 | 2514336
142 | Confidence Power Bogura Unit-1 113 MW |  | IPP | 6*18.55 | 113 | 113 | 2622720
143 | Sirajgonj 6.55 MW Solar |  | NWPGCL | 1*6 | 6 | 0 | 18720
| Rajshahi Area Total |  |  |  | 2129 | 1497 | 29531693
144 | Barapukuria TPP Unit-1 |  | PDB | 1*125 | 85 | 0 | 220800 | Under maint.
| Barapukuria TPP Unit-2 |  | PDB | 1*125 | 85 | 0 | 0 | Under maint.
145 | Barapukuria 275 MW TPP Unit-3 |  | PDB | 1*275 | 274 | 0 | 845700 | Under maint.
146 | Rangpur 20 MW GTPP |  | PDB | 1*20 | 20 | 17 | 43000 | Engine problem
147 | Saidpur 20 MW GTPP |  | PDB | 1*20 | 20 | 8 | 18000 | Engine problem
148 | Rangpur 113 MW PP (Confidence) |  | IPP | 9*6.984+7*7.015+3.15*2 | 113 | 104 | 1876521 | Engine problem
149 | Sympa Solar Power 8MW |  | IPP | 8 MW | 8 | 0 | 24121
150 | Energypac Power Venture Thakurgaon Ltd. |  | IPP | 115 | 115 | 115 | 2110153
| Rangpur Area Total |  |  |  | 720 | 244 | 5138295
| Total |  |  |  | 21215 | 12853 | 282411960
| Eastern Grid Total |  |  |  | 14091 | 8322 | 185610456
| Western Grid Total |  |  |  | 7124 | 4531 | 96801504
| National Grid Total |  |  |  | 21215 | 12853 | 282411960
*Data collected from respective power station over telephone.
Executive Engineer
Network Operation Division
Page- 3

## P3
POWER GRID COMPANY OF BANGLADESH LTD.
NATIONAL LOAD DESPATCH CENTER
MAXIMUM LOAD SERVED BY DIFFERENT GRID SUB-STATIONS
QF-LDC-09
Date: | 2022-04-10
(a) ENTIRE EASTERN GRID : |  | 8433.68 | MW | (b) ENTIRE WESTERN GRID : |  | 4032.8 | MW
i) Dhaka area |  | 4703.38 | MW | i) Khulna area |  | 1684.8 | MW
ii) Chittagong area |  | 1347.3 | MW | ii) Rajshahi area |  | 1382 | MW
iii) Comilla area |  | 1303 | MW | iii) Barisal area |  | 393 | MW
iv) Mymensingh area |  | 591 | MW | iv) Rangpur area |  | 573 | MW
v) Sylhet area |  | 489 | MW
| SYSTEM TOTAL DEMAND ( a + b ) = |  | 12466.48 | MW
MAXIMUM LOAD SERVED BY DIFFERENT SUB-STATIONS
Sub-station | Load (MW) | Hour | Sub-station | Load (MW) | Hour | Sub-station | Load (MW) | Hour
Aftabnagar | 32 | 19:00 | Hasnabad | 79 | 15:00 | Palashbari | 93 | 00:00
Agargaon | 99 | 10:00 | Hathazari | 103 | 20:00 | Panchagarh | 35 | 00:00
Agrabad | 82 | 14:00 | Ishurdi | 76 | 21:00 | Patuakhali | 125.5 | 22:00
AKS | 13 | 19:00 | Jaldhaka | 38 | 13:00 | PHP | 10 | 03:00
AKSML | 0 | 00:00 | Jamalpur | 145 | 09:00 | Purbachal | 19 | 00:00
Amnura | 61 | 00:00 | Jashore | 135 | 21:00 | Purbasadipur | 89 | 19:30
Ashuganj | 36 | 19:30 | Jhenaidah | 134 | 22:00 | Rahim | 23 | 09:00
Bagerhat | 106 | 21:00 | Joydebpur | 183 | 09:00 | Rajbari | 72 | 22:00
Bakulia | 130 | 14:00 | Joypurhat | 53 | 14:00 | Rajendrapur | 110 | 00:00
Banani | 52 | 13:00 | Juldah | 30 | 10:00 | Rajshahi | 180 | 21:00
Bangabhaban | 22 | 10:00 | Kabirpur | 283 | 16:00 | Rajshahi | 36 | 22:00
Barapukuria | 45 | 19:30 | Kachua | 66 | 18:30 | Ramganj | 100 | 19:00
Barguna | 18 | 00:00 | Kallyanpur | 90 | 21:00 | Rampur | 24 | 00:00
Barishal | 108 | 19:30 | Kalurghat | N/A | N/A | Rangamati | 12 | 18:30
Barishal | 61 | 21:00 | Kamrangirchar | 71 | 15:00 | Rangpur | 98 | 00:00
Baroaulia | 78 | 23:00 | Kaptai | 34 | 00:00 | Ruppur | 4.4 | 09:00
Baroirhat | 54 | 21:00 | Kazla | 84 | 00:00 | Saidpur | 75 | 19:30
Bashundhara | 176 | 14:00 | Keranigonj | 76 | 21:00 | Satkhira | 121 | 21:00
BashundharaCement | 13 | 03:00 | Khagrachori | 26 | 18:30 | Satmasjid | 104 | 19:30
Beanibazar | 57 | 19:00 | Khulna | 90 | 20:00 | Savar | 200 | 14:00
Benapole | 62 | 22:00 | Khulshi | 178 | 15:00 | Shahjadpur | 120 | 20:00
Bhaluka | 152 | 09:00 | Kishoreganj | 158 | 19:00 | Shahjibazar | 109 | 02:00
Bhandaria | 57 | 21:00 | Kodda | 319 | 09:00 | Shahmirpur | 40.5 | 00:00
Bhangura | 36 | 03:00 | KSRM | 17 | 19:30 | Shariatpur | 72 | 22:00
Bheramara(GK) | 67 | 21:00 | Kulaura | 42 | 00:00 | Sherpur | 128 | 21:00
Bhulta | 224 | 00:00 | Kurigram | 38 | 00:00 | Shikalbaha | 44 | 22:00
Bog-Sherpur | 66 | 03:00 | Kushtia | 139 | 21:00 | Shitalakhya | 120 | 12:00
Bogura | 164 | 02:00 | Lalbag | 83 | 13:00 | Sholosohor | N/A | N/A
Borhanuddin | 44 | 19:30 | Lalmonirhat | 25 | 23:00 | Shyampur | 168 | 09:00
Brahmanbaria | 188 | 20:00 | Madanganj | 170 | 02:00 | Siddhirganj | 126 | 15:00
BSRM | 169 | 20:00 | Madaripur | 110 | 22:00 | Sirajganj | 118 | 20:00
Cantonment | 140 | 14:00 | Madartek | 83 | 23:00 | Sonargaon | 91 | 15:00
Chandpur | 77.5 | 22:00 | Madunaghat | 64 | 21:00 | Sreemongol | 63 | 19:30
Chandraghona | 32 | 18:30 | Magura | 64 | 21:00 | Srinagar | 45.6 | 21:00
Chapai | 70 | 23:00 | Mahasthangarh | 70 | 03:00 | SSM | 4 | 09:00
Charsaidpur | 39 | 23:00 | Manikganj | 95 | 19:30 | Sunamganj | 45 | 00:00
Chauddagram | 64 | 21:00 | Maniknagar | 77 | 13:00 | Sylhet | 137 | 20:00
Chhatak | 27 | 00:00 | Matarbari | 44 | 19:00 | Tangail | 240 | 03:00
Chowmuhani | 226 | 22:00 | Matuail | 65 | 15:00 | Thakurgaon | 60 | 19:30
Chuadanga | 117 | 22:00 | Millgate | 66 | 15:00 | TK | 30.8 | 21:00
Coxsbazar | 120 | 21:00 | Mirpur | 131 | 19:30 | Tongi | 132 | 13:00
Cumilla(N) | 156 | 19:30 | Mirsorai | N/A | N/A | Ullon | 42 | 19:00
Cumilla(S) | 176 | 14:00 | Mithapukur | 22 | 03:00 | Uttara | 71 | 18:00
Daudkandi | 146 | 20:00 | Modern | 0 | 00:00 | UttaraNew | 34 | 12:00
Dhaka | 36 | 12:00 | Mogbazar | 124 | 15:00 | Zigatola | 43 | 21:00
Dhamrai | 114 | 19:30 | Mongla | 36 | 00:00
Dhanmondi | 209 | 13:00 | Motijheel | 36 | 14:00
Dohazari | 100 | 21:00 | Munshiganj | 104 | 20:00
Faridpur | 155 | 21:00 | Mymensingh | 240 | 18:00
Fatullah | 69 | 10:00 | Naogaon | 114 | 22:00
Fenchuganj | 48 | 21:00 | Narail | 57 | 21:00
Feni | 145 | 20:00 | Narinda | 76 | 13:00
Ghorashal | 70 | 00:00 | Narshingdi | 196 | 00:00
Goalpara | 30 | 21:00 | Natore | 148 | 01:00
Gollamari | 59 | 19:30 | Nawabganj | 58.4 | 21:00
Gopalganj | 104.6 | 21:00 | Netrakona | 103 | 19:00
GPH | 12 | 19:30 | New | 78.1 | 10:00
Gulshan | 66 | 13:00 | Niamatpur | 50 | 18:30
Halishahar | 58 | 18:30 | Noapara | 39 | 20:00
Haripur | 117 | 11:00 | Pabna | 68 | 19:30
Sub Divisional Engineer |  |  | Executive Engineer |  | Superintendent Engineer
Network Operation Division |  |  | Network Operation Division |  | Load Despatch Circle
(1) Honbl. State Minister |  |  | (8) Executive Director (O & M) PGCB. |  | (18) C.E. Transmission (1 & 2) PGCB.
Ministry of Power,Energy & Mineral |  |  | (9) Member,Generation,PDB. |  | (19) S.E. System Protection,PGCB.
Resources, GOB. |  |  | (10) Member,Distribution,PDB. |  | (20) Director,Public Relation,PDB.
(2) Secy (Power Divn.)Ministry of |  |  | (11) Member,Transmission & |  | (21) Director Program, PDB.
Power,Energy & Mineral Resources. |  |  | System Operation,PDB. |  | (22) S.E. Consumer Affairs,PDB.
(3) Director General,Power cell |  |  | (12) Member,P&D,PDB. |  | (23) Director,Project Planning,PDB.
(4) Chairman,BERC |  |  | (13) C.E (P & D), PGCB. |  | (24) Director,System Planning,PDB.
(5) Chairman, BPDB. |  |  | (14) G.M. Commercial Operation |  | (25) Executive Eng.IMD.
(6) Managing Director, PGCB. |  |  | (15) C.E. Generation,PDB. |  | (26) Executive Eng. EMD.
(7) Member(Power & Industry) |  |  | (16) C.E, (P & D),PDB. |  | (27) NLDC
Planning Commission. |  |  | (17) C.E. System Operation,PGCB

## Voltage
e
MAXIMUM & MINIMUM VOLTAGES OF DIFFERENT GRID SUB-STATIONS:
| Date: | 2022-04-10 | [7 empty] | QF-LDC-10
| Sub-Station | Max Voltage | Hour | Min | Hour | Sub-Station | Maxm | Hour | Min | Hour
|  |  |  | Voltage |  |  | Voltage |  | Voltage
| 400 KV | KV | Hour | KV |  |  | KV |  | KV
| Bibiyana | 403 | 3:00 | 392 | 6:00 | Kaliakoir | 385 | 0.375 | 367 | 0.41667
| Bheramara | 397 | 3:00 | 386 | 16:00 | Bhulta | 401 | 0.125 | 380 | 0.45833
| Ashuganj(N) | 409 | 4:00 | 387 | 11:00 | Gopalganj | 415 | 0.625 | 400 | 0.79167
| Payra | 422 | 22:00 | 228 | 1:00
| 230 KV | KV |  | KV |  | 230 KV | KV |  | KV
| Ghorasal | 232 | 1:00 | 230 | 7:00 | Hathazari | 237 | 18:30 | 124 | 19:30
| Ishurdi | 237 | 18:30 | 229 | 13:00 | Megnaghat | 228 | 4:00 | 218 | 12:00
| Ashuganj | 240 | 1:00 | 230 | 9:00 | Fenchuganj | 240 | 4:00 | 232 | 16:00
| Serajganj | 236 | 1:00 | 231 | 10:00 | Siddhirganj | 228 | 4:00 | 214 | 10:00
| Baghabari | 235 | 18:00 | 230 | 9:00 | Maniknagar | 226 | 4:00 | 213 | 11:00
| Barapukuria | 234 | 1:00 | 229 | 19:30 | Agargaon | 224 | 10:00 | 211 | 10:00
| Bogra | 234 | 1:00 | 228 | 7:00 | Barisal | 240 | 1:00 | 233 | 21:00
| Rajshahi | 227 | 18:30 | 220 | 13:00 | Bhola 225 MW | 243 | 8:00 | 238 | 22:00
| Khulna South | 238 | 8:00 | 231 | 21:00 | AKSML | 0 | 1:00 | 0 | 1:00
| Rampura | 224 | 1:00 | 213 | 11:00 | BSRM | 234 | 18:30 | 228 | 9:00
| Haripur | 222 | 22:00 | 212 | 10:00 | Bibiyana | 236 | 3:00 | 230 | 10:00
| Hasnabad | 225 | 21:00 | 209 | 11:00 | Bhulta | 228 | 3:00 | 216 | 11:00
| Shyampur | 225 | 22:00 | 210 | 9:00 | Ashuganj (S) | 237 | 4:00 | 227 | 9:00
| Aminbazar | 222 | 1:00 | 212 | 2:00 | Kaliakoir | 227 | 4:00 | 212 | 10:00
| Tongi | 226 | 4:00 | 211 | 11:00 | GPH | 237 | 1:00 | 231 | 7:00
| Comilla (N) | 230 | 2:00 | 222 | 9:00 | Jhenaidah | 232 | 8:00 | 223 | 23:00
| 132 kV | KV |  | KV |  | 132 kV | KV |  | KV
| Aftabnagar | 138 | 06:00 | 129 | 14:00 | Manikganj | 134 | 21:00 | 124 | 09:00
| Agargaon | 138 | 04:00 | 130 | 14:00 | Maniknagar | 130 | 06:00 | 121 | 14:00
| Agrabad | 136 | 06:00 | 131 | 13:00 | Matarbari | 125 | 16:00 | 110 | 12:00
| AKS | 137 | 04:00 | 131 | 00:00 | Matuail | 135.4 | 18:00 | 127.6 | 15:00
| Aminbazar | 138 | 22:00 | 130 | 13:00 | Millgate | 138 | 20:00 | 129 | 12:00
| Amnura | 136 | 02:00 | 129 | 07:00 | Mirpur | 136 | 23:00 | 126 | 10:00
| Ashuganj | 140 | 22:00 | 133 | 14:00 | Mithapukur | 136 | 02:00 | 126 | 04:00
| Bagerhat | 135 | 18:30 | 127 | 23:00 | Modern | 136 | 03:00 | 131 | 14:00
| Bakulia | 136 | 09:00 | 129 | 15:00 | Mogbazar | 139 | 00:00 | 130 | 11:00
| Banani | 139 | 21:00 | 127 | 12:00 | Mongla | 133 | 05:00 | 128 | 21:00
| Bangabhaban | 130 | 23:00 | 121 | 14:00 | Motijheel | 130 | 23:00 | 121 | 11:00
| Barapukuria | 136 | 03:00 | 123 | 08:00 | Munshiganj | 137 | 18:30 | 129 | 13:00
| Barguna | 138 | 11:00 | 125 | 13:00 | Mymensingh | 135 | 19:00 | 113 | 01:00
| Barishal | 139 | 02:00 | 129 | 18:30 | Naogaon | 131 | 05:00 | 123 | 13:00
| Barishal | 140 | 09:00 | 133 | 16:00 | Narail | 133 | 19:00 | 124 | 14:00
| Baroaulia | 137 | 04:00 | 132 | 10:00 | Narinda | 0 | 00:00 | N/A | N/A
| Baroirhat | 134 | 04:00 | 130 | 00:00 | Narshingdi | 130 | 19:30 | 122 | 16:00
| Bashundhara | 139 | 20:00 | 128 | 11:00 | Natore | 137 | 18:30 | 130 | 03:00
| BashundharaCement | 136 | 19:30 | 128 | 10:00 | Nawabganj | 139 | 22:00 | 130 | 14:00
| Beanibazar | 135 | 08:00 | 127 | 00:00 | Netrakona | 132 | 20:00 | 112 | 12:00
| Benapole | 134 | 19:00 | 124 | 22:00 | New | 140 | 03:00 | 129 | 12:00
| Bhaluka | 134 | 19:30 | 109 | 09:00 | Niamatpur | 129 | 01:00 | 117 | 13:00
| Bhandaria | 137 | 08:00 | 127 | 21:00 | Noapara | 138 | 19:00 | 130 | 21:00
| Bhangura | 136 | 18:30 | 130 | 13:00 | Pabna | 134 | 18:30 | 127 | 13:00
| Bheramara | 135 | 02:00 | 131 | 13:00 | Palashbari | 135 | 05:00 | 125 | 04:00
| Bheramara(GK) | 137 | 05:00 | 132 | 13:00 | Panchagarh | 138 | 05:00 | 118 | 13:00
| Bhulta | 131 | 21:00 | 120 | 14:00 | Patuakhali | 136 | 04:00 | 132 | 07:00
| Bog-Sherpur | 135 | 02:00 | 128 | 13:00 | PHP | 134 | 04:00 | 129 | 00:00
| Bogura | 137 | 02:00 | 131 | 21:00 | Purbachal | 139 | 04:00 | 127 | 14:00
| Bogura | 137 | 02:00 | 130 | 13:00 | Purbasadipur | 136 | 01:00 | 110 | 03:00
| Brahmanbaria | 135 | 22:00 | 126 | 14:00 | Rahim | 136 | 21:00 | 128 | 15:00
| Cantonment | 137 | 04:00 | 128 | 15:00 | Rajbari | 135 | 18:30 | 127 | 13:00
| Chandpur | 139 | 03:00 | 132 | 00:00 | Rajendrapur | 141 | 21:00 | 122 | 15:00
| Chandraghona | 137 | 06:00 | 132 | 14:00 | Rajshahi | 136 | 05:00 | 131 | 21:00
| Chapai | 135 | 04:00 | 130 | 13:00 | Rajshahi | 138 | 02:00 | 132 | 09:00
| Charsaidpur | 137 | 00:00 | 129 | 15:00 | Ramganj | 134 | 04:00 | 127 | 19:30
| Chauddagram | 134 | 09:00 | 130 | 00:00 | Rampur | 135 | 03:00 | 131 | 15:00
| Chhatak | 136 | 08:00 | 127 | 00:00 | Rampura | 138 | 22:00 | 129 | 11:00
| Chowmuhani | 133 | 12:00 | 126 | 00:00 | Rangamati | 136 | 04:00 | 133 | 12:00
| Chuadanga | 130 | 19:00 | 117 | 22:00 | Rangpur | 133 | 00:00 | 119 | 04:00
| Coxsbazar | 121 | 06:00 | 101 | 12:00 | Ruppur | 135 | 03:00 | 131 | 13:00
| Cumilla(N) | 135 | 13:00 | 132 | 00:00 | Saidpur | 136 | 05:00 | 123 | 13:00
| Cumilla(S) | 136 | 23:00 | 124 | 13:00 | Satkhira | 133 | 04:00 | 126 | 21:00
| Daudkandi | 139 | 21:00 | 128 | 10:00 | Satmasjid | 138 | 05:00 | 129 | 12:00
| Dhaka | 138 | 22:00 | 128 | 14:00 | Savar | 137 | 04:00 | 127 | 15:00
| Dhamrai | 135 | 06:00 | 126 | 15:00 | Shahjadpur | 138 | 03:00 | 132 | 21:00
| Dhanmondi | 135 | 21:00 | 126 | 15:00 | Shahjibazar | 139 | 23:00 | 132 | 00:00
| Dohazari | 130 | 09:00 | 126 | 00:00 | Shahmirpur | 137 | 18:00 | 133 | 00:00
| Faridpur | 135 | 04:00 | 128 | 15:00 | Shariatpur | 136 | 06:00 | 126 | 11:00
| Fatullah | 136 | 18:30 | 127 | 09:00 | Sherpur | 138 | 18:30 | 110 | 01:00
| Fenchuganj | 137 | 08:00 | 133 | 00:00 | Shikalbaha | 137 | 05:00 | 132 | 14:00
| Feni | 135 | 04:00 | 130 | 00:00 | Shikalbaha | 136 | 04:00 | 132 | 15:00
| Ghorashal | 142 | 21:00 | 132 | 00:00 | Shitalakhya | 137 | 21:00 | 128 | 11:00
| Goalpara | 138 | 19:00 | 134 | 07:00 | Sholosohor | N/A | N/A | N/A | N/A
| Gollamari | 137 | 04:00 | 132 | 13:00 | Shyampur | 134 | 00:00 | 127 | 07:00
| Gopalganj | 138 | 01:00 | 128 | 13:00 | Shyampur | 135 | 18:30 | 127 | 15:00
| Gopalganj_I | 139 | 04:00 | 127 | 13:00 | Siddhirganj | 136 | 21:00 | 127 | 15:00
| Gulshan | 138 | 04:00 | 128 | 14:00 | Sirajganj | 134 | 01:00 | 128 | 13:00
| Halishahar | 136 | 01:00 | 130 | 14:00 | Sonargaon | 138 | 18:30 | 129 | 11:00
| Haripur | 136 | 21:00 | 128 | 13:00 | Sreemongol | 139 | 09:00 | 132 | 14:00
| HaripurSBU | 136 | 21:00 | 128 | 11:00 | Srinagar | 137 | 00:00 | 131 | 11:00
| Hasnabad | 136 | 19:30 | 128 | 11:00 | SSM | 137 | 04:00 | 133 | 10:00
| Hathazari | 138 | 08:00 | 126 | 12:00 | Sunamganj | 135 | 07:00 | 125 | 00:00
| Ishurdi | 136 | 04:00 | 131 | 13:00 | Sylhet | 135 | 08:00 | 130 | 00:00
| Jaldhaka | 134 | 04:00 | 122 | 13:00 | Tangail | 136 | 20:00 | 122 | 17:00
| Jamalpur | 140 | 19:00 | 111 | 09:00 | Thakurgaon | 138 | 01:00 | 120 | 13:00
| Jashore | 134 | 19:00 | 125 | 22:00 | TK | 135 | 07:00 | 133 | 12:00
| Jhenaidah | 135 | 19:00 | 128 | 13:00 | Tongi | 139 | 21:00 | 130 | 13:00
| Jhenaidah | 137 | 18:30 | 128 | 00:00 | Ullon | 138 | 03:00 | 129 | 14:00
| Joydebpur | 142 | 20:00 | 133 | 09:00 | Uttara | 136 | 01:00 | 128 | 16:00
| Joypurhat | 130 | 00:00 | 121 | 13:00 | UttaraNew | 137 | 04:00 | 128 | 11:00
| Juldah | 137 | 20:00 | 132 | 14:00 | Zigatola | 138 | 21:00 | 130 | 10:00
| Kabirpur | 139 | 21:00 | 126 | 15:00
| Kachua | 136 | 04:00 | 131 | 00:00
| Kaliakoir | 137 | 07:00 | 130 | 11:00
| Kallyanpur | 138 | 01:00 | 129 | 15:00
| Kalurghat | N/A | N/A | N/A | N/A
| Kamrangirchar | 139 | 20:00 | 131 | 11:00
| Kaptai | 135 | 00:00 | 134 | 07:00
| Sub Assistant Engineer | [5 empty] | Sub Divisional Engineer
| Network Operation Division | [5 empty] | Network Operation Division |  |  | Page 7 of 7

## L-Curve
Date | 2022-04-10
.
TIME | E-W INT.(Export) | EAST GRID | WEST GRID | TOTAL |  |  | DAILY LOAD CURVE
0:00 | 472 | 7757 | 4181 | 11938 |  |  |  | QF-LDC-11
0:30 | 427 | 7893 | 4402.5 | 12295.5 | Date: | 2022-04-10
1:00 | 382 | 8029 | 4624 | 12653
1:30 | 329 | 7927 | 4511 | 12438
2:00 | 276 | 7825 | 4398 | 12223
2:30 | 257 | 7864.5 | 4362.5 | 12227 | [5 empty] | Gen. at Eve. Peak | 12853 | 12853 MW (19:30 )
3:00 | 238 | 7904 | 4327 | 12231 | [6 empty] | 19:30
3:30 | 262 | 7921.5 | 4131 | 12052.5 | [5 empty] | Gen. at Day Peak | 11613 | 11613 MW (12:00 )
4:00 | 286 | 7939 | 3935 | 11874 | [6 empty] | 12:00
4:30 | 389 | 7849 | 3720.5 | 11569.5 | [5 empty] | Highest Generation | 12853
5:00 | 492 | 7759 | 3506 | 11265 | [6 empty] | 19:30
5:30 | 532 | 7512.5 | 3334.5 | 10847
6:00 | 572 | 7266 | 3163 | 10429
6:30 | 592 | 7126 | 3149.5 | 10275.5
7:00 | 612 | 6986 | 3136 | 10122
7:30 | 617 | 7025 | 3189.5 | 10214.5
8:00 | 622 | 7064 | 3243 | 10307
8:30 | 785 | 7132.5 | 3328 | 10460.5
9:00 | 948 | 7201 | 3413 | 10614
9:30 | 914 | 7389.5 | 3538 | 10927.5
10:00 | 880 | 7578 | 3663 | 11241
10:30 | 879 | 7646.5 | 3654 | 11300.5
11:00 | 878 | 7715 | 3645 | 11360
11:30 | 846 | 7822 | 3664.5 | 11486.5
12:00 | 814 | 7929 | 3684 | 11613
12:30 | 771 | 8091.5 | 3748 | 11839.5
13:00 | 728 | 8254 | 3812 | 12066
13:30 | 762 | 8183.5 | 3984 | 12167.5
14:00 | 796 | 8113 | 4156 | 12269
14:30 | 759 | 8164.5 | 4176 | 12340.5
15:00 | 722 | 8216 | 4196 | 12412
15:30 | 729 | 8138.5 | 4156.5 | 12295
16:00 | 736 | 8061 | 4117 | 12178
16:30 | 692 | 8076.5 | 4030 | 12106.5
17:00 | 648 | 8092 | 3943 | 12035
17:30 | 600 | 8099 | 3945.5 | 12044.5
18:00 | 552 | 8106 | 3948 | 12054
18:30 | 567 | 8261.5 | 4090.5 | 12352
19:00 | 582 | 8417 | 4233 | 12650
19:30 | 512 | 8322 | 4531 | 12853
20:00 | 474 | 8135 | 4410 | 12545 |  |  |  | Executive Engineer
20:30 | 425 | 8075 | 4315 | 12390 |  |  |  | Network Operation Division
21:00 | 376 | 8015 | 4220 | 12235
21:30 | 388 | 8013 | 4205 | 12218
22:00 | 400 | 8011 | 4190 | 12201 |  |  |  |  | Page 6 of 7
22:30 | 406 | 8028 | 4194.5 | 12222.5
23:00 | 412 | 8045 | 4199 | 12244
23:30 | 442 | 7901 | 4190 | 12091
24:00 | 472 | 7757 | 4181 | 11938
12853 MW (19:30 )
11613 MW (12:00 )

## En-Curve
DAILY ENERGY CURVE
Date | 2022-04-10 |  | Energy |  | 282411960
[13 empty] | 2022-04-10 |  |  |  |  | QF-LDC-12
TIME | GAS | HVDC | P.GEN(GAS). | P.GEN(HSD) | P.GEN(HFO). | COAL | HYDRO | G.GEN(HSD) | G.GEN(HFO) | TRIPURA | SOLAR | SHORTAGE
0:00 | 3467 | 927 | 2069 | 0 | 4003 | 560 | 68 | 310 | 578 | 146 | 0 | 0
0:30 | 3562.5 | 920.5 | 2002.5 | 78 | 3956.5 | 754 | 69 | 364 | 640.5 | 152 | 0 | 0 | Date: | 2022-04-10
1:00 | 3658 | 914 | 1936 | 156 | 3910 | 948 | 70 | 418 | 703 | 158 | 0 | 0
1:30 | 3660 | 914 | 1929 | 78 | 3857.5 | 937 | 69 | 364 | 647.5 | 156 | 0 | 0 | [7 empty] | Total Energy | 282.412 | Total Energy Gen 180.187 MKWHr Energy Not Served 0.000 MKWHr Energy Requirement 180.187 MKWHr
2:00 | 3662 | 914 | 1922 | 0 | 3805 | 926 | 68 | 310 | 592 | 154 | 0 | 0 | [7 empty] | Energy not Served | 0
2:30 | 3655.5 | 914.5 | 1928 | 0 | 3818 | 926 | 69 | 300 | 592 | 154 | 0 | 0 | [7 empty] | Energy Requirement | 282.412
3:00 | 3649 | 915 | 1934 | 0 | 3831 | 926 | 70 | 290 | 592 | 154 | 0 | 0
3:30 | 3656.5 | 914.5 | 1931 | 25.5 | 3767 | 774 | 69.5 | 305 | 598.5 | 156 | 0 | 0 | [5 empty] | Shortage
4:00 | 3664 | 914 | 1928 | 51 | 3703 | 622 | 69 | 320 | 605 | 158 | 0 | 0
4:30 | 3669.5 | 914 | 1920 | 25.5 | 3642.5 | 596 | 69.5 | 285 | 442.5 | 150 | 0 | 0
5:00 | 3675 | 914 | 1912 | 0 | 3582 | 570 | 70 | 250 | 280 | 142 | 0 | 0
5:30 | 3680.5 | 914 | 1867 | 0 | 3217 | 560 | 70 | 250 | 280 | 138 | 0.5 | 0
6:00 | 3686 | 914 | 1822 | 0 | 2852 | 550 | 70 | 250 | 280 | 134 | 1 | 0
6:30 | 3626.5 | 914.5 | 1818.5 | 0 | 2770 | 540 | 69.5 | 250 | 271.5 | 132 | 13 | 0 |  |  |  | Coal
7:00 | 3567 | 915 | 1815 | 0 | 2688 | 530 | 69 | 250 | 263 | 130 | 25 | 0
7:30 | 3531 | 919.5 | 1830.5 | 0 | 2776 | 525 | 69 | 250 | 263 | 133 | 47.5 | 0 |  |  | Oil |  |  |  | ,
8:00 | 3495 | 924 | 1846 | 0 | 2864 | 520 | 69 | 250 | 263 | 136 | 70 | 0
8:30 | 3514.5 | 924.5 | 1842.5 | 0 | 2989 | 520 | 68.5 | 250 | 263 | 140 | 78.5 | 0
9:00 | 3534 | 925 | 1839 | 0 | 3114 | 520 | 68 | 250 | 263 | 144 | 87 | 0
9:30 | 3565.5 | 925 | 1854 | 47.5 | 3301 | 510 | 68 | 267.5 | 268 | 145 | 111 | 0
10:00 | 3597 | 925 | 1869 | 95 | 3488 | 500 | 68 | 285 | 273 | 146 | 135 | 0
10:30 | 3592 | 924.5 | 1865.5 | 93 | 3570.5 | 395 | 68 | 346 | 315 | 154 | 150.5 | 0
11:00 | 3587 | 924 | 1862 | 91 | 3653 | 290 | 68 | 407 | 357 | 162 | 166 | 0
11:30 | 3568 | 924 | 1816.5 | 221.5 | 3695 | 295 | 68 | 409.5 | 385.5 | 162 | 151 | 0
12:00 | 3549 | 924 | 1771 | 352 | 3737 | 300 | 68 | 412 | 414 | 162 | 136 | 0
12:30 | 3585.5 | 924 | 1845 | 392.5 | 3676 | 335 | 68 | 411.5 | 478 | 165 | 170.5 | 0
13:00 | 3622 | 924 | 1919 | 433 | 3615 | 370 | 68 | 411 | 542 | 168 | 205 | 0
13:30 | 3622 | 924 | 1919 | 433 | 3615 | 370 | 68 | 411 | 542 | 168 | 205 | 0
14:00 | 3622 | 924 | 1919 | 433 | 3615 | 370 | 68 | 411 | 542 | 168 | 205 | 0
14:30 | 3427.5 | 923.5 | 1951.5 | 699.5 | 3706.5 | 385 | 68.5 | 410.5 | 566 | 159 | 152 | 0
15:00 | 3233 | 923 | 1984 | 966 | 3798 | 400 | 69 | 410 | 590 | 150 | 99 | 0
15:30 | 3226.5 | 923.5 | 1971.5 | 849 | 3815.5 | 400 | 69 | 410.5 | 609 | 151 | 80 | 0
16:00 | 3220 | 924 | 1959 | 732 | 3833 | 400 | 69 | 411 | 628 | 152 | 61 | 0
16:30 | 3247 | 924 | 1985.5 | 620.5 | 3857.5 | 400 | 69.5 | 385.5 | 643.5 | 153 | 44.5 | 0
17:00 | 3247 | 924 | 2012 | 509 | 3882 | 400 | 70 | 360 | 659 | 154 | 28 | 0
17:30 | 3259.5 | 924 | 1990.5 | 416.5 | 3975 | 387.5 | 70 | 359 | 691.5 | 157 | 14.5 | 0
18:00 | 3272 | 924 | 1969 | 324 | 4068 | 375 | 70 | 358 | 724 | 160 | 1 | 0
18:30 | 3306.5 | 924.5 | 2018.5 | 438.5 | 4104.5 | 397.5 | 69.5 | 358.5 | 760 | 161 | 0.5 | 0
19:00 | 3341 | 925 | 2068 | 553 | 4141 | 420 | 69 | 359 | 796 | 162 | 0 | 0
19:30 | 3340 | 925 | 2036 | 601 | 4175 | 540 | 69 | 409 | 812 | 160 | 0 | 0
20:00 | 3050 | 923 | 2072 | 647 | 4095 | 520 | 68 | 410 | 815 | 160 | 0 | 0
20:30 | 3100 | 924 | 2075 | 579.5 | 4043.5 | 520 | 68 | 365 | 764.5 | 158 | 0 | 0
21:00 | 3150 | 925 | 2078 | 512 | 3992 | 520 | 68 | 320 | 714 | 156 | 0 | 0
21:30 | 3214 | 926.5 | 2054.5 | 468 | 3986.5 | 535 | 68 | 315 | 693.5 | 152 | 0 | 0
22:00 | 3278 | 928 | 2031 | 424 | 3981 | 550 | 68 | 310 | 673 | 148 | 0 | 0
22:30 | 3333.5 | 927.5 | 2059.5 | 351 | 3985.5 | 555 | 68 | 310 | 672.5 | 150 | 0 | 0
23:00 | 3389 | 927 | 2088 | 278 | 3990 | 560 | 68 | 310 | 672 | 152 | 0 | 0
23:30 | 3428 | 927 | 2078.5 | 139 | 3996.5 | 560 | 68 | 310 | 625 | 149 | 0 | 0 | Max Temp. in Dhaka |  | 33.8° C
24:00 | 3467 | 927 | 2069 | 0 | 4003 | 560 | 68 | 310 | 578 | 146 | 0 | 0
Executive Engineer
Network Operation Division
Page 5 of 7
GAS
Oil
HVDC
COAL
HYDRO
SOLAR
Total Energy Gen 180.187 MKWHr Energy Not Served 0.000 MKWHr Energy Requirement 180.187 MKWHr
Note on W13: Author:

## Generation
g | 2022-04-10
Si No | Unit | 1:00 | 2:00 | 3:00 | 4:00 | 5:00 | 6:00 | 7:00 | 8:00 | 9:00 | 10:00 | 11:00 | 12:00 | 13:00 | 14:00 | 15:00 | 16:00 | 17:00 | 18:00 | 18:30 | 19:00 | 19:30 | 20:00 | 21:00 | 22:00 | 23:00 | 24:00 | KWH
1 | Karnaphuli Hydro PP Unit-1, 2 & 3 | 70 | 68 | 70 | 69 | 70 | 70 | 69 | 69 | 68 | 68 | 68 | 68 | 68 | 69 | 69 | 69 | 70 | 70 |  | 69 | 69 | 68 | 68 | 68 | 68 | 68 | 1673149
2 | Karnaphuli Hydro PP Unit-4 & 5
3 | Chattogram TPP-1
4 | Chattogram TPP-2
5 | Raozan 25 MW PP | 25 | 25 | 25 | 25 | 25 | 8 | 8 | 8 | 10 | 25 | 25 | 25 | 25 | 25 | 25 | 25 | 25 | 25 |  | 25 | 25 | 25 | 25 | 25 | 25 | 25 | 534792
| Teknaf 20MW PP (Solartech) | [6 empty] | 4 | 10 | 15 | 16 | 15 | 16 | 19 | 17 | 13 | 8 | 3 | [9 empty] | 129060
6 | Sikalbaha 225MW CCPP (Gas) | 203 | 203 | 207 | 204 | 203 | 203 | 213 | 204 | 204 | 204 | 204 | 217 | 204 | 204 | 203 | 203 | 212 | 203 |  | 203 | 203 | 205 | 206 | 202 | 202 | 203 | 4917225
7 | Sikalbaha 225MW CCPP(Oil)
8
9 | Sikalbaha 150MW GTPP
10 | Sikalbaha 150MW GTPP(Oil)
| Dohazari -Kalaish 100 MW Peaking | [17 empty] | 34 |  | 85 | 84 | 84 | 85 | 85 | 85 | 51 | 480361
12 | Hathazari 100 MW peaking PP | 42 | 39 | 39 | 39 | [5 empty] | 0 | 2 | 32 | 42 | 37 | 37 | 31 | 31 | 40 |  | 40 | 40 | 42 | 40 | 42 | 42 | 44 | 653648
| Sikalbaha 105 MW PP (Baraka Sikalbaha) | 105 | 105 | 105 | 105 | 105 | 68 | 68 | 90 | 105 | 105 | 105 | 105 | 91 | 105 | 105 | 105 | 105 | 105 |  | 105 | 105 | 105 | 105 | 105 | 105 | 105 | 2452218
| Daudkandi 200 MW PP (B.Trac) | [10 empty] | 0 | 40 | 80 | 192 | 200 | 160 | 130 | 40 |  | 70 | 70 | 180 | 160 | 100 | 50 | 0 | 1351872
14 | Titas 50 MW Peaking PP | 50 | 50 | 50 | 33 | [7 empty] | 0 | 40 | 42 | 44 | 48 | 48 | 40 |  | 40 | 40 | 40 | 40 | 42 | 41 | 0 | 684704
15 | 210 MW Siddhirgonj TPP
16 | Siddhirgonj 2*120 MW GTPP
17 | Siddhirganj 335 MW CCPP | [14 empty] | 1 | 1 | 1 | 1 |  | 1 | 1 | 1 | 105 | 282 | 330 | 333 | 897209
18 | Kodda 300 MW PP Unit-2 (Summit) | 281 | 273 | 273 | 275 | 281 | 230 | 230 | 231 | 254 | 273 | 280 | 260 | 264 | 264 | 265 | 265 | 265 | 265 |  | 265 | 266 | 265 | 265 | 265 | 281 | 281 | 6410725
19 | Ashuganj 195MW PP (APSCL-United) | 8 | 8 | 8 | 8 | 8 | 8 | 8 | 8 | 8 | 8 | 8 | 8 | 8 | 8 | 8 | 8 | 8 | 8 |  | 8 | 8 | 8 | 8 | 8 | 8 | 8 | 217454
20 | Ghorasal TPP (Unit-1&2)
21 | Ghorasal Repowered CCPP:Unit-3 (GT
22 | Ghorasal Repowered CCPP Unit-4 | 234 | 234 | 237 | 234 | 236 | 236 | 237 | 240 | 234 | 233 | 234 | 234 | 233 | 232 | 232 | 232 | 232 | 232 |  | 232 | 233 | 234 | 234 | 234 | 234 | 234 | 562300
23 | Ghorasal TPP Unit-5
24
25 | Ghorasal 365 MW CCPP Unit-7 | 250 | 250 | 250 | 250 | 250 | 250 | 250 | 250 | 250 | 250 | 250 | 250 | 250 | 250 | 270 | 270 | 270 | 270 |  | 270 | 270 | 0 | 0 |  | 32 | 50 | 5189009
26
28 | Ashuganj TPP Unit- 3
29 | Ashuganj TPP Unit- 4
30 | Ashuganj TPP Unit- 5
32 | Ashuganj 50 MW PP | 29 | 29 | 29 | 29 | 29 | 29 | 29 | 29 | 29 | 29 | 29 | 29 | 29 | 29 | 29 | 29 | 29 | 29 |  | 29 | 29 | 29 | 29 | 29 | 25 | 29 | 661032
33 | Ashuganj 225 MW CCPP | 195 | 197 | 198 | 209 | 210 | 211 | 214 | 211 | 208 | 198 | 199 | 203 | 200 | 195 | 200 | 195 | 199 | 185 |  | 187 | 184 | 185 | 193 | 183 | 186 | 183 | 4818000
34 | Ashuganj 450 MW CCPP(South) | 260 | 260 | 260 | 260 | 260 | 260 | 260 | 260 | 260 | 280 | 280 | 280 | 280 | 280 | 280 | 280 | 280 | 280 |  | 275 | 290 | 290 | 290 | 275 | 280 | 275 | 6718000
| Ashuganj 450 MW CCPP(North) | 150 | 150 | 150 | 150 | 150 | 150 | 150 | 150 | 150 | 150 | 150 | 150 | 150 | 150 | 150 | 150 | 150 | 150 |  | 150 | 150 | 150 | 150 | 150 | 150 | 150 | 3952500
35 | Ashuganj 55 MW PP (Precision) | 5 | 5 | 5 | 5 | 5 | 5 | 5 | 5 | 5 | 5 | 5 | 5 | 5 | 5 | 5 | 5 | 5 | 5 |  | 5 | 5 | 5 | 5 | 5 | 5 | 5 | 144480
36 | Chandpur 150 MW CCPP
37 | Tongi 80 MW GTPP
38 | Haripur GTPP
39 | Haripur 412 MW CCPP | 404 | 402 | 381 | 397 | 399 | 399 | 359 | 352 | 363 | 405 | 406 | 393 | 391 | 0 | [12 empty] | 5292030
40 | Meghnaghat 450 MW CCPP(MPL)
41 | Haripur 360MW CCPP(HPL) | 332 | 332 | 333 | 332 | 331 | 302 | 303 | 322 | 320 | 320 | 319 | 313 | 310 | 307 | 307 | 307 | 307 | 316 |  | 330 | 323 | 323 | 322 | 323 | 327 | 327 | 7634000
42 | RPCL 210MW CCPP | 143 | 148 | 148 | 150 | 158 | 162 | 163 | 156 | 154 | 154 | 145 | 133 | 131 | 118 | 117 | 119 | 117 | 114 |  | 160 | 163 | 163 | 163 | 163 | 163 | 163 | 3421440
43 | Sutiakhali 50 MW Solar PP | [5 empty] | 0 | 2 | 15 | 20 | 22 | 49 | 24 | 48 | 14 | 5 | 16 | 5 | 0 | [8 empty] | 247560
44 | Fenchugonj CCPP Phase-1
45 | Fenchugonj CCPP Phase-2 | 20 | 20 | 20 | 20 | 20 | 20 | 20 | 20 | 20 | 20 | 30 | 29 | 29 | 29 | 21 | 21 | 40 | 40 |  | 40 | 41 | 41 | 41 | 41 | 41 | 41 | 765000
46 | Shajibazar 330 MW CCPP
47 | Shahjibazar GTPP Unit- 8 & 9 | 55 | 55 | 55 | 55 | 55 | 55 | 55 | 55 | 60 | 60 | 60 | 0 | 50 | 50 | 55 | 55 | 55 | 60 |  | 60 | 60 | 60 | 60 | 60 | 60 | 60 | 1323264
48 | Shahjibazar 86MW PP (Shahjibazar) | 89 | 89 | 89 | 89 | 89 | 89 | 86 | 86 | 86 | 86 | 89 | 0 |  | 0 | 85 | 85 | 85 | 85 |  | 85 | 85 | 86 | 86 | 86 | 86 | 86 | 1867200
Shahjibazar 100 MW GTPP
49 | Shahjibazar 50MW PP (EPL)
50 | Sylhet 225 MW CCPP | 140 | 140 | 140 | 140 | 140 | 140 | 95 | 20 | 20 | 20 | 20 | 60 | 105 | 106 | 123 | 125 | 123 | 153 |  | 173 | 173 | 186 | 205 | 219 | 218 | 218 | 2942930
51 | Sylhet 20 MW GTPP
52 | Sylhet 50MW PP (EPL) | 26 | 26 | 26 | 26 | 26 | 26 | 26 | 26 | 0 | 0 | 10 | 17 | 21 | 26 | 26 | 26 | 26 | 26 |  | 26 | 26 | 27 | 26 | 25 | 26 | 27 | 530100
53 | Sylhet 10MW PP (Desh) | 10 | 10 | 10 | 10 | 10 | 10 | 10 | 0 |  | 0 | 9 | 9 | 10 | 10 |  |  | 0 | 10 |  | 10 | 10 | 10 | 10 | 10 | 10 | 10 | 196380
54 | Hobiganj 11MW PP Cofidence-E | 11 | 11 | 11 | 11 | 11 | 11 | 11 | 2 | 3 | 2 | 2 | 0 |  |  |  | 2 | 8 | 8 |  | 8 | 11 | 11 | 2 | 0 | 8 | 8 | 109920
55 | Fenchugonj 51 MW PP (Barakatullah) | 53 | 53 | 50 | 50 | 50 | 50 | 50 | 50 | 50 | 50 | 50 | 53 | 48 | 53 | 53 | 53 | 53 | 53 |  | 53 | 53 | 53 | 53 | 53 | 53 | 53 | 1244400
56 | Shahjahanulla 25 MW PP | 24 | 24 | 24 | 24 | 24 | 24 | 24 | 18 | 0 | 0 | 8 | 19 | 19 | 19 | 0 |  |  | 10 |  | 23 | 23 | 23 | 24 | 24 | 16 | 24 | 389688
57 | Bibiana-II 341 MW CCPP (Summit) | 280 | 280 | 300 | 290 | 280 | 265 | 270 | 300 | 290 | 310 | 300 | 300 | 290 | 300 | 300 | 270 | 290 | 285 |  | 285 | 280 | 290 | 285 | 280 | 290 | 300 | 7136500
| Bibiyana South 400 MW | 401 | 400 | 400 | 401 | 400 | 401 | 350 | 400 | 401 | 401 | 401 | 393 | 401 | 393 | 396 | 399 | 393 | 400 |  | 400 | 400 | 400 | 400 | 400 | 400 | 402 | 9496200
58 | Nababganj 55 MW PP (Southern power ) | 35 | 35 | 35 | 35 | 35 | 35 | 35 | 35 | 35 | 35 | 35 | 35 | 35 | 35 | 35 | 35 | 35 | 35 |  | 35 | 35 | 35 | 35 | 35 | 35 | 35 | 886144
59 | Tangail Palli Power Gen 22 MW | 12 | 17 | 22 | 22 | 22 | 22 | 22 | 22 | 22 | 22 | 22 | 22 | 22 | 22 | 22 | 22 | 22 | 6 |  | 9 | 17 | 11 | 14 | 20 | 22 | 22 | 466560
60 | Barabkunda 22 MW PP (Regent)
61 | Narshingdi 22 MW PP (Doreen) | 22 | 22 | 22 | 22 | 22 | 22 | 22 | 22 | 22 | 19 | 19 | 19 | 19 | 22 | 22 | 22 | 22 | 22 |  | 22 | 22 | 0 |  |  |  | 0 | 402804
62 | Tangail 22 MW PP (Doreen) | 20 | 20 | 20 | 20 | 20 | 20 | 20 | 20 | 20 | 20 | 20 | 20 | 20 | 20 | 20 | 20 | 20 | 20 |  | 20 | 20 | 0 | 20 | 20 | 20 | 20 | 420300
63 | Impoprt (Tripura) | 158 | 154 | 154 | 158 | 142 | 134 | 130 | 136 | 144 | 146 | 162 | 162 | 168 | 176 | 150 | 152 | 154 | 160 |  | 162 | 160 | 160 | 156 | 148 | 152 | 146 | 3681600
64 | Malancha, Ctg. EPZ (United) | 19 | 30 | 30 | 30 | 30 | 26 | 11 | 2 | 2 | 2 | 2 | 2 | 2 | 2 | 2 | 3 | 3 | 10 |  | 16 | 16 | 19 | 20 | 22 | 22 | 22 | 341760
65 | Feni 22MW PP (Doreen) | 21 | 21 | 21 | 21 | 21 | 21 | 21 | 19 | 18 | 18 | 18 | 19 | 20 | 20 | 20 | 20 | 20 | 20 |  | 20 | 20 | 20 | 20 | 21 | 21 | 19 | 478836
66 | Feni 11 MW PP (Doreen) | 11 | 11 | 11 | 11 | 11 | 11 | 11 | 11 | 11 | 11 | 11 | 11 | 0 | 11 | 11 | 8 | 8 | 8 |  | 8 | 11 | 11 | 11 | 11 | 11 | 11 | 223020
67 | Jangalia 33MW PP (Summit) | 33 | 33 | 33 | 33 | 33 | 33 | 33 | 24 | 33 | 31 | 30 | 24 | 19 | 22 | 33 | 33 | 30 | 30 |  | 30 | 30 | 30 | 33 | 0 | 7 | 33 | 662300
68 | Cumilla 25 MW PP (Summit) | 20 | 20 | 20 | 20 | 20 | 20 | 20 | 20 | 20 | 20 | 20 | 20 | 20 | 20 | 20 | 20 | 20 | 20 |  | 20 | 20 | 20 | 20 | 0 | 21 | 21 | 464500
69 | Summit Ashulia | 25 | 25 | 25 | 25 | 25 | 25 | 25 | 25 | 25 | 25 | 25 | 25 | 25 | 25 | 25 | 25 | 25 | 25 |  | 25 | 25 | 25 | 25 | 25 | 25 | 25 | 600000
70 | Summit Madhabdi | 28 | 28 | 28 | 28 | 28 | 28 | 28 | 28 | 28 | 28 | 25 | 25 | 28 | 28 | 28 | 26 | 28 | 28 |  | 20 | 28 | 28 | 0 | 0 | 0 | 0 | 544320
71 | Maona 33 MW PP(Summit) | 33 | 33 | 33 | 33 | 33 | 33 | 33 | 33 | 33 | 33 | 33 | 33 | 33 | 33 | 33 | 33 | 33 | 33 |  | 33 | 0 |  |  |  |  | 25 | 677700
72 | Rupganj 33 MW PP(Summit) | 33 | 33 | 33 | 33 | 33 | 33 | 33 | 33 | 33 | 33 | 33 | 33 | 33 | 8 | 33 | 33 | 33 | 33 |  | 33 | 33 | 33 | 14 | 33 | 33 | 33 | 730200
73 | Ghorashal 108MW PP (Regent) | 105 | 105 | 105 | 105 | 102 | 102 | 98 | 98 | 98 | 98 | 101 | 101 | 101 | 101 | 101 | 101 | 101 | 101 |  | 101 | 101 | 102 | 101 | 102 | 98 | 98 | 2390954
| Feni Lanka Power | 80 | 80 | 80 | 52 | 80 | 52 | 52 | 52 | 52 | 63 | 63 | 80 | 63 | 63 | 80 | 64 | 50 | 80 |  | 80 | 80 | 80 | 80 | 98 | 98 | 98 | 1767000
| Chowmuhani 113 MW | 106 | 105 | 106 | 108 | 105 | 109 | 105 | 115 | 109 | 108 | 108 | 108 | 106 | 105 | 103 | 109 | 112 | 114 |  | 115 | 115 | 114 | 115 | 115 | 114 | 108 | 2632560
| Manikgonj 162MW PP(MPGL) | 35 | 35 | 35 | 35 | 35 | 35 | 35 | 35 | 35 | 35 | 35 | 35 | 35 | 35 | 35 | 35 | 35 | 35 |  | 35 | 35 | 35 | 35 | 35 | 35 | 35 | 872640
77 | Siddhirganj 100 PP(Dutch Bangla) | 100 | 100 | 100 | 100 | 100 | 50 | 50 | 62 | 100 | 100 | 100 | 100 | 100 | 100 | 98 | 98 | 98 | 98 |  | 99 | 100 | 100 | 100 | 100 | 100 | 100 | 2292480
78 | Gazipur 52 MW PP | 49 | 49 | 49 | 49 | 49 | 49 | 49 | 49 | 49 | 42 | 49 | 48 | 48 | 48 | 48 | 48 | 48 | 48 |  | 49 | 49 | 0 | 24 | 27 | 44 | 50 | 1099680
79 | Kodda 150MW PP | 150 | 150 | 150 | 150 | 150 | 150 | 133 | 133 | 133 | 133 | 133 | 133 | 150 | 150 | 150 | 150 | 150 | 150 |  | 150 | 150 | 150 | 82 | 48 | 48 | 48 | 3138720
80 | Jamalpur 95 MW PP(Powerpac)
81 | Jangalia 52 MW PP (Lakdanavi) | 42 | 37 | 37 | 42 | 42 | 42 | 42 | 42 | 42 | 42 | 34 | 34 | 40 | 42 | 41 | 41 | 37 | 42 |  | 42 | 42 | 42 | 42 | 42 | 42 | 42 | 977914
| Gazipur 100 MW PP | 90 | 85 | 90 | 90 | 90 | 70 | 74 | 70 | 70 | 70 | 70 | 70 | 70 | 70 | 70 | 73 | 90 | 90 |  | 90 | 90 | 90 | 52 | 52 | 52 | 50 | 1834800
| Kaptai 7 MW Solar PP | [5 empty] | 0 | 1 | 2 | 3 | 4 | 4 | 2 | 5 | 4 | 3 | 2 | 1 | [9 empty] | 30000
| Jodiac Power | 54 | 54 | 54 | 54 | 54 | 54 | 54 | 54 | 54 | 54 | 54 | 54 | 54 | 54 | 54 | 54 | 54 | 54 |  | 54 | 54 | 54 | 54 | 54 | 54 | 54 | 1344057
| Karnaphuli Power Ltd. | 110 | 110 | 110 | 110 | 110 | 110 | 110 | 110 | 110 | 110 | 103 | 110 | 110 | 110 | 110 | 110 | 110 | 110 |  | 110 | 110 | 110 | 110 | 93 | 93 | 92 | 2618652
82 | Madanganj 102 PP(Summit) | 78 | 78 | 78 | 78 | 62 | 62 | 62 | 62 | 62 | 62 | 63 | 63 | 63 | 63 | 63 | 63 | 75 | 79 |  | 79 | 79 | 79 | 79 | 79 | 79 | 79 | 1722216
83 | Pagla (DPA )
84 | B.Baria (Aggreko) 85MW
85 | Keraniganj 100 MW PP (Powerpac)
86 | Meghnaghat CCPP ( Summit) | 150 | 150 | 150 | 150 | 150 | 150 | 150 | 150 | 150 | 150 | 150 | 175 | 300 | 260 | 260 | 265 | 290 | 285 |  | 280 | 260 | 280 | 290 | 253 | 290 | 260 | 5018182
87 | Meghnaghat 100 MW(IEL) | 100 | 100 | 100 | 100 | 100 | 75 | 23 | 14 | 52 | 82 | 95 | 100 | 100 | 99 | 96 | 90 | 98 | 99 |  | 100 | 92 | 95 | 95 | 100 | 100 | 100 | 2136000
| Meghnaghat 104 MW PP (OPCL) | 104 | 104 | 104 | 93 | 93 | 75 | 55 | 67 | 92 | 92 | 92 | 92 | 92 | 92 | 92 | 100 | 104 | 104 |  | 104 | 104 | 104 | 104 | 104 | 104 | 104 | 2352960
88 | Ghorashal 78.5 MW PP(MAX)
90 | Ashuganj 53MW PP (United)
91 | Juldah 100 MW Unit-1 (Acorn)
92 | Fenchuganj 44MW (Energyprima) | [16 empty] | 3 | 3 |  | 3 | 3 | 3 | 3 | 3 | 3 | 3 | 24408
93 | Ashuganj 51 MW PP (Midland) | 51 | 51 | 51 | 51 | 51 | 51 | 51 | 51 | 51 | 43 | 43 | 43 | 43 | 43 | 43 | 43 | 51 | 51 |  | 51 | 51 | 51 | 51 | 51 | 51 | 51 | 1153998
94 | Gagnagar 102 MW PP (Digital Power) | 93 | 93 | 93 | 93 | 93 | 85 | 83 | 82 | 76 | 84 | 84 | 84 | 84 | 93 | 93 | 93 | 93 | 93 |  | 93 | 93 | 93 | 93 | 93 | 93 | 93 | 2151648
95 | Patenga 50MW PP (Baraka) |  |  | 14 | 25 | 25 | 25 | 25 | 25 | 25 | 25 | 25 | 25 | 0 |  | 1 | 20 | 26 | 37 |  | 38 | 38 | 38 | 38 | 38 | 38 | 38 | 612480
96 | Chattogram 108 MW PP (ECPV) | 89 | 83 | 89 | 89 | 83 | 83 | 85 | 79 | 75 | 81 | 80 | 81 | 80 | 80 | 80 | 80 | 86 | 87 |  | 87 | 87 | 87 | 88 | 88 | 88 | 89 | 2027520
97 | katpotti 52 MW | [25 empty] | 0 | 0
98 | Bosila 108MW PP(CLC)
99 | Madanganj-55 MW PP(Summit) | 55 | 55 | 55 | 55 | 55 | 55 | 55 | 55 | 55 | 55 | 46 | 46 | 55 | 52 | 55 | 55 | 55 | 55 |  | 50 | 40 | 40 | 40 | 40 | 40 | 40 | 1249291
100 | Manikganj 55 MW PP (Northern) | 35 | 35 | 35 | 35 | 35 | 17 | 17 | 17 | 17 | 35 | 35 | 35 | 35 | 35 | 35 | 35 | 35 | 35 |  | 35 | 55 | 55 | 55 | 40 | 40 | 40 | 1249291
101 | Kushiara 163 MW CCPP (KP) | 120 | 120 | 120 | 120 | 120 | 120 | 120 | 120 | 120 | 120 | 120 | 120 | 120 | 120 | 120 | 120 | 120 | 120 |  | 120 | 120 | 120 | 120 | 120 | 120 | 120 | 3035372
102 | Sarishabari 3 MW Solar Plant | [8 empty] | 0 | 1 | 1 | 3 | 1 | 1 | 1 | 1 | 0 | 0 | [8 empty] | 9650
103 | Kamalaghat 54 MW PP(Banco Energy) | 35 | 35 | 35 | 35 | 35 | 17 | 17 | 17 | 17 | 17 | 17 | 17 | 17 | 35 | 35 | 35 | 35 | 54 |  | 54 | 54 | 54 | 54 | 54 | 54 | 54 | 838080
104 | Keranigonj 300 MW PP (APR) | 56 |  |  | 51 |  |  |  |  | 0 | 30 | 26 | 82 | 123 | 300 | 304 | 185 | 133 | 104 |  | 156 | 121 | 157 | 152 | 154 | 58 | 0 | 2075083
105 | Bramhangoan 100 MW PP (Aggreko) | 50 | [7 empty] | 0 | 40 | 40 | 100 | 100 | 100 | 100 | 100 | 100 | 60 |  | 100 | 100 | 100 | 100 | 100 | 100 | 0 | 1269082
106 | Mymensingh 200 MW PP (United) | 58 | 58 | 58 | 58 | 58 | 58 | 58 | 58 | 58 | 58 | 105 | 106 | 103 | 104 | 104 | 105 | 106 | 180 |  | 180 | 150 | 130 | 100 | 100 | 100 | 100 | 2203200
112 | Aurahati 100MW PP (Aggreko) | 50 | [7 empty] | 0 | 25 | 25 | 100 | 100 | 100 | 100 | 100 | 98 | 60 |  | 100 | 100 | 100 | 70 | 70 | 70 | 0 | 1182334
114 | Kodda 149 MW PP Unit-1 (Summit) | 145 | 149 | 149 | 149 | 149 | 149 | 132 | 149 | 149 | 149 | 149 | 149 | 149 | 149 | 149 | 149 | 149 | 149 |  | 149 | 149 | 149 | 149 | 134 | 132 | 139 | 3578110
115 | Juldah 100 MW PP Unit-3 (Acorn) | 90 | 90 | 90 | 90 | 90 | 90 | 90 | 90 | 90 | 90 | 90 | 90 | 90 | 90 | 76 | 76 | 90 | 90 |  | 90 | 90 | 90 | 90 | 90 | 90 | 90 | 2104320
116 | Chandpur 200MW (Desh energy) | 200 | 182 | 192 | 197 | 155 | 68 | 68 | 68 | 72 | 156 | 178 | 200 | 200 | 200 | 200 | 200 | 200 | 200 |  | 200 | 200 | 200 | 200 | 200 | 200 | 200 | 4180800
117 | Ashuganj 150MW PP (Midland) | 125 | 125 | 135 | 135 | 130 | 133 | 133 | 132 | 133 | 132 | 127 | 123 | 117 | 120 | 128 | 128 | 127 | 132 |  | 133 | 135 | 133 | 140 | 145 | 150 | 142 | 3139709
118 | Bibiyana-III 400 MW CCPP | 370 | 370 | 371 | 370 | 370 | 370 | 370 | 370 | 370 | 371 | 372 | 372 | 372 | 372 | 370 | 370 | 371 | 370 |  | 370 | 370 | 370 | 370 | 370 | 371 | 371 | 8918000
| Jamalpur 115 MW PP (United) | 49 | 49 | 49 | 49 | 49 | 49 | 48 | 49 | 49 | 49 | 67 | 97 | 97 | 97 | 96 | 96 | 96 | 106 |  | 115 | 108 | 108 | 115 | 115 | 115 | 85 | 1879200
| Anwara 300 MW PP (United) | 300 | 280 | 300 | 300 | 300 | 300 | 300 | 285 | 281 | 285 | 285 | 285 | 285 | 285 | 285 | 300 | 281 | 300 |  | 300 | 300 | 300 | 300 | 300 | 280 | 280 | 6852327
| Juldah unit-2 (Acorn) | 100 | 100 | 100 | 100 | 100 | 50 | 30 | 55 | 68 | 100 | 100 | 100 | 90 | 100 | 100 | 100 | 100 | 100 |  | 100 | 100 | 100 | 100 | 100 | 100 | 100 | 2245440
| Anlima Energy Ltd. | 113 | 113 | 113 | 113 | 113 | 90 | 69 | 98 | 113 | 113 | 95 | 113 | 113 | 113 | 113 | 113 | 113 | 113 |  | 113 | 113 | 113 | 113 | 113 | 113 | 113 | 2640818
| Bhairob 54.5 MW | 36 | 36 | 36 | 36 | 36 | 36 | 36 | 36 | 36 | 36 | 36 | 36 | 36 | 36 | 36 | 36 | 36 | 36 |  | 36 | 36 | 36 | 23 | 36 | 36 | 36 | 875520
| Spectra Solar Plant Ltd. | [5 empty] | 0 | 2 | 6 | 11 | 10 | 17 | 11 | 31 | 29 | 18 | 7 | 4 | 0 | [8 empty] | 146926
| Chandpur 115(Doreen) | 36 | 36 | 36 | 36 | 35 | 35 | 36 | 35 | 36 | 36 | 36 | 36 | 36 | 35 | 37 | 42 | 58 | 35 |  | 36 | 36 | 37 | 35 | 36 | 36 | 35 | 898560
| Kanchan Purbachal Power Generation Ltd. | 55 | 55 | 55 | 55 | 55 | 55 | 55 | 55 | 55 | 55 | 55 | 55 | 55 | 55 | 55 | 55 | 55 | 55 |  | 55 | 55 | 55 |  |  |  | 45 | 1216080
120 | Eastern Zone Total | 8029 | 7825 | 7904 | 7939 | 7759 | 7266 | 6986 | 7064 | 7201 | 7578 | 7715 | 7929 | 8254 | 8113 | 8216 | 8061 | 8092 | 8106 |  | 8417 | 8322 | 8135 | 8015 | 8011 | 8045 | 7757 | 185610456
121
122 | o
123 | Khulna 60MW
124 | Khulna 115 MW PP (KPCL-1 & 3)
125 | Khulna 115 PP MW (KPCL-2) | 113 | 114 | 114 | 114 | 67 | 16 | 16 | 16 | 16 | 45 | 91 | 93 | 93 | 92 | 92 | 92 | 92 | 92 |  | 94 | 115 | 110 | 111 | 111 | 111 | 114 | 2011200
126
127 | Khulna (Aggreeco) 55MW
128 | Faridpur 50 MW Peaking PP | 20 | [10 empty] | 12 | 14 | 14 | 14 | 14 | 22 | 27 |  | 37 | 28 | 30 | 32 | 32 | 32 | 11 | 304320
| Khulna 225 MW CCPP | 200 | 180 | 160 | 160 | 120 | 120 | 120 | 120 | 120 | 145 | 200 | 200 | 200 | 200 | 200 | 200 | 150 | 150 |  | 150 | 170 | 170 | 120 | 120 | 120 | 120 | 3898560
129 | Rupsha 105 MW PP (Orion rupsha) | 94 | 94 | 94 | 94 | 94 | 53 | 53 | 62 | 72 | 76 | 76 | 76 | 76 | 95 | 95 | 95 | 95 | 95 |  | 95 | 95 | 95 | 95 | 95 | 95 | 94 | 2097600
130 | Mongla Orion 100 MW Solar PP | [5 empty] | 1 | 16 | 34 | 36 | 78 | 75 | 74 | 95 | 83 | 58 | 26 | 15 | 1 | [8 empty] | 591120
131
132 | United Payra Power Ltd. | 17 | 17 | 17 | 17 | 17 | 17 | 17 | 17 | 17 | 17 | 17 | 17 | 17 | 17 | 17 | 17 | 17 | 17 |  | 17 | 17 | 17 | 17 | 17 | 17 | 17 | 440400
133 | Bhola Nutan Biddut BD LTD (GAS) | 214 | 221 | 219 | 200 | 192 | 208 | 221 | 221 | 220 | 218 | 217 | 217 | 213 | 213 | 210 | 210 | 210 | 210 |  | 220 | 220 | 220 | 217 | 210 | 218 | 220 | 5203227
Bhola Nutan Biddut BD LTD (OIL)
| Barisal 110 MW PP (Summit ) | 32 | 32 | 32 | 32 | 16 | 16 | 16 | 16 | 16 | 16 | 16 | 16 | 16 | 16 | 16 | 16 | 16 | 16 |  | 32 | 64 | 64 | 64 | 64 | 64 | 64 | 712512
136 | Barisal GT PP Unit-1& 2
137 | Bhola 95 MW PP (Aggreko)
| Bhola 225 MW CCPP | 90 | 90 | 89 | 90 | 91 | 91 | 88 | 88 | 89 | 87 | 84 | 84 | 87 | 85 | 86 | 87 | 86 | 86 |  | 87 | 88 | 88 | 88 | 89 | 88 | 89 | 2116016
140 | Bhola 33 MW PP (Venture) | 38 | 35 | 33 | 34 | 33 | 28 | 26 | 26 | 24 | 26 | 25 | 27 | 28 | 27 | 26 | 26 | 26 | 29 |  | 36 | 38 | 38 | 39 | 40 | 39 | 39 | 741285
141 | Noapara 100 MW PP (Bangla Trac) | [10 empty] | 0 | 10 | 10 | 46 | 95 | 20 | 8 | 40 |  | 37 | 70 | 30 |  |  |  | 0 | 359040
142 | Noapara 40 MW PP (Khanjahan Ali) | 16 | 16 | 16 | 16 | 8 |  |  |  |  | 8 | 8 | 8 | 8 | 8 | 8 | 8 | 8 | 40 |  | 40 | 40 | 40 | 40 | 16 | 8 | 8 | 310875
143 | Gopalganj 100 MW Peaking PP | [15 empty] | 11 | 30 | 40 |  | 31 | 25 | 20 |  |  |  |  | 115456
144 | Bheramara GTPP Unit-3
145 | Madhumati 100 MW PP | 90 | 90 | 90 | 90 | 50 | 15 | 15 | 15 | 15 | 15 | 15 | 15 | 15 | 45 | 50 | 50 | 50 | 50 |  | 85 | 85 | 85 | 85 | 85 | 85 | 85 | 1353888
146 | Bheramara HVDC | 914 | 914 | 915 | 914 | 914 | 914 | 915 | 924 | 925 | 925 | 924 | 924 | 924 | 924 | 923 | 924 | 924 | 924 |  | 925 | 925 | 923 | 925 | 928 | 927 | 927 | 22282181
147 | Bheramara 410 MW CCPP | 260 | 260 | 260 | 264 | 275 | 280 | 285 | 285 | 280 | 280 | 270 | 270 | 270 | 270 | 270 | 270 | 270 | 270 |  | 270 | 270 | 275 | 275 | 275 | 275 | 275 | 6702336
148 | Payra 1320 MW | 622 | 600 | 600 | 622 | 570 | 550 | 530 | 520 | 520 | 500 | 290 | 300 | 370 | 400 | 400 | 400 | 400 | 375 |  | 420 | 540 | 520 | 520 | 550 | 560 | 560 | 12891500
149
150 | Barapukuria TPP Unit-1 | 77 | 77 | 77 | [22 empty] | 0 | 220800
151 | Barapukuria TPP Unit-2
152 | Barapukuria 275 MW TPP Unit-3 | 249 | 249 | 249 | [22 empty] | 0 | 845700
153 | Baghabari 71 MW GTPP
156 | Baghabari 100 MW GTPP
| Baghabari 50 MW Peaking PP | 34 | 34 | 34 | 34 | [9 empty] | 17 | 43 | 43 | 43 | 43 |  | 43 | 43 | 43 | 43 | 43 | 43 | 43 | 555648
| Sirajgonj 6.55 MW Solar | [6 empty] | 0 | 1 | 2 | 1 | 1 | 1 | 2 | 1 | 1 | 1 | 0 |  |  | 0 | [6 empty] | 18720
157 | Sirajgonj 225MW CCPP Unit-1 (Gas)
158 | Sirajgonj 225MW CCPP Unit-1(Oil)
Sirajgonj 225 MW CCPP Unit-2 (Gas)
| Sirajgonj 225 MW CCPP Unit-2 (Oil) | 218 | 130 | 130 | 160 | 130 | 130 | 130 | 130 | 130 | 140 | 207 | 212 | 211 | 209 | 210 | 211 | 210 | 191 |  | 184 | 214 | 215 | 200 | 190 | 190 | 190 | 4512564
159 | Sirajgonj 225MW CCPP Unit-3 (Gas) | 162 | 162 | 162 | 149 | 137 | 137 | 137 | 139 | 185 | 204 | 198 | 193 | 193 | 192 | 180 | 161 | 161 | 161 |  | 161 | 161 | 161 | 161 | 161 | 161 | 161 | 4222518
Sirajgonj 225MW CCPP Unit-3 (Oil)
| Sirajgonj 400 MW CCPP Unit-4 | 414 | 385 | 383 | 414 | 415 | 360 | 358 | 359 | 397 | 415 | 414 | 381 | 417 | 414 | 418 | 417 | 414 | 350 |  | 417 | 415 | 415 | 420 | 418 | 420 | 418 | 9661672
160 | Sirajgonj 400MW CCPP Unit-4 (Oil)
161 | Bera 70 MW Peaking PP | 25 | 25 | 25 | 25 | [7 empty] | 4 | 18 | 21 | 24 | 24 | 27 | 29 |  | 30 | 30 | 27 | 28 | 29 | 29 | 29 | 400902
162 | Bogra 22 MW PP (GBB) | 22 | 22 | 22 | 14 | 20 | 22 | 22 | 22 | 18 | 18 | 0 | 0 | 3 | 22 | 20 | 20 | 20 | 22 |  | 22 | 22 | 22 | 22 | 22 | 22 | 22 | 421920
163 | Bogura 20 MW PP (Energyprima)
164 | Ullapara 11 MW PP (Summit) | 11 | 11 | 11 | 11 | 11 | 11 | 11 | 11 | 11 | 11 | 11 | 11 | 11 | 11 | 5 | 11 | 11 | 11 |  | 11 | 11 | 11 | 11 | 11 | 11 | 11 | 226872
165 | Amnura 50 MW PP(Sinha)
166 | Katakhali 50 MW PP (Northern) | 34 | 25 | 25 | 25 | [6 empty] | 34 | 34 | 34 | 34 | 34 | 34 | 34 | 34 |  | 34 | 34 | 34 | 25 | 34 | 34 | 34 | 543083
167 | Katakhali 50 MW Peaking PP | 37 | 37 | 37 | 37 | [6 empty] | 15 | 21 | 23 | 21 | 24 | 23 | 23 | 28 |  | 32 | 34 | 40 | 40 | 40 | 40 | 40 | 480905
168 | Santahar 50 MW Peaking PP | 35 | 35 | 35 | 35 | [11 empty] | 29 | 31 | 31 |  | 31 | 31 | 31 | 31 | 31 | 31 | 31 | 417825
169 | Natore 52 MW PP (Rajlanka) | 43 | 43 | 43 | 43 | 43 | 24 | 24 | 24 | 26 | 34 | 34 | 34 | 34 | 34 | 34 | 34 | 34 | 42 |  | 43 | 43 | 43 | 43 | 43 | 43 | 43 | 868555
170 | Chapainawabganj 100 MW Peaking PP | 92 | 92 | 92 | 92 | [8 empty] | 44 | 44 | 44 | 44 | 44 | 71 |  | 93 | 93 | 93 | 93 | 91 | 91 | 91 | 1227968
171 | Baghabari 200 MW PP (Paramount) | [11 empty] | 20 | 20 | 166 | 167 | 167 | 40 | 20 |  | 90 | 140 | 80 | 30 | 0 |  |  | 835485
| Bagura 113 MW PP (Confidence)-2 | 113 | 113 | 113 | 113 | 113 | 70 | 50 | 60 | 104 | 113 | 113 | 113 | 113 | 113 | 113 | 113 | 113 | 113 |  | 113 | 113 | 113 | 113 | 113 | 113 | 113 | 2514336
172 | Confidence Power Bogura Unit-1 113 MW | 113 | 113 | 113 | 113 | 113 | 50 | 35 | 50 | 100 | 113 | 113 | 113 | 113 | 113 | 113 | 113 | 113 | 113 |  | 113 | 113 | 113 | 113 | 113 | 113 | 113 | 2622720
173 | Rangpur 20 MW GTPP | [17 empty] | 17 |  | 17 | 17 | 17 | 0 |  |  |  | 43000
175 | Saidpur 20 MW GTPP | [19 empty] | 8 | 8 | 8 | 0 |  |  |  | 18000
176 | Rangpur 113 MW PP (Confidence) | 110 | 110 | 103 | 0 | 5 | 33 | 34 | 49 | 38 | 75 | 78 | 84 | 94 | 94 | 91 | 91 | 91 | 95 |  | 100 | 104 | 104 | 104 | 104 | 104 | 104 | 1876521
177 | Sympa Solar Power 8MW | [6 empty] | 0 | 2 | 0 | 3 | 4 | 5 | 4 | 0 |  | 0 | 0 | 0 | [8 empty] | 24121
178 | Energypac Power Venture Thakurgaon Ltd. | 115 | 72 | 34 | 23 | 72 | 17 | 17 | 52 | 52 | 100 | 115 | 115 | 42 | 115 | 115 | 115 | 115 | 115 |  | 115 | 115 | 115 | 115 | 115 | 115 | 115 | 2110153
178