## Forecast
[5 empty] | Power Grid Company of Bangladesh Ltd. | [10 empty] | QF-LDC-07
|  |  | Report on forecasted generation & Demand of national grid on | [6 empty] | 2019-06-16 | Sunday
|  | Date (day): | 2019-06-16 |  | Sunday
| Probable Maximum |  | Generation : |  | (a) At Day Peak Hour : | 13295 | MW |  |  | (b) At Evening Peak Hour : |  | 14913 | MW
Sl. | [6 empty] | Present | Actual Generation |  | Forecasted Available Gen. on |  | Ev. Peak Gen.Shortage |  | Plants under |  | Probable
No. | Name of the Power Station |  | Fuel | Producer | Installed Capacity |  | Capacity | On | 2019-06-15 | 2019-06-16 | during | for Fuel | for plant. S/D | Shut down (date)/ |  | Start up
[8 empty] | Day Peak | Ev. Peak | Day Peak | Ev. Peak | Limitation | M/C Problem | Remarks |  | Date
[5 empty] | Unit No. X Capacity | MW | MW | MW | MW | MW | MW | MW | MW
1 | Ghorasal ST: Unit-1,2 |  | Gas | PDB | 2*55 | 110 | 85 | 35 | 35 | 35 | 35 |  | 50 | ST-1 under maint.
| Ghorasal GT: Unit-3 |  | Gas | PDB | 1*210 | 210 | 170 | 0 | 0 | 0 | 0 |  | 170 | Under maint.
| Ghorasal GT: Unit-4 |  | Gas | PDB | 1*210 | 210 | 180 | 200 | 200 | 200 | 200
| Ghorasal ST: Unit-5 |  | Gas | PDB | 1*210 | 210 | 190 | 0 | 0 | 0 | 0 | 190 |  | Gas shoetage
2 | Ghorasal ST: Unit-7 |  | Gas | PDB | 1*243+1*122 | 365 | 365 | 360 | 300 | 360 | 360
3 | Ghorashal 78MW (MAX) |  | Gas | QRPP | 2*40 | 78 | 78 | 50 | 50 | 72 | 72
4 | Ghorashal (Regent) |  | Gas | IPP | 34*3.35 | 108 | 108 | 104 | 104 | 108 | 108
5 | Haripur GT: Unit-1, 2 |  | Gas | SBU, PDB | 2*32 | 64 | 40 | 20 | 20 | 20 | 20 | 20 |  | Gas Shortage
6 | Haripur 412 MW CCPP |  | Gas | EGCB | 1*273+1*139 | 412 | 412 | 343 | 326 | 412 | 412 |  |  | FGMO
7 | Haripur NEPC 110MW |  | HFO | IPP | 8*15 | 110 | 110 | 0 | 0 | 110 | 110
8 | Haripur Power CCPP 360MW |  | Gas | IPP | 1*235+1*125 | 360 | 360 | 354 | 354 | 360 | 360
9 | Meghnaghat CCPP 450MW |  | Gas | IPP | 2*150+1*150 | 450 | 450 | 400 | 380 | 450 | 450
10 | Meghnaghat (IEL) |  | HFO | QRPP | 12*8.9 | 100 | 100 | 0 | 0 | 100 | 100
11 | Meghnaghat CCPP(Summit) |  | Gas | IPP | 2*110+1*110 | 305 | 305 | 280 | 270 | 335 | 335 |  |  | FGMO
12 | Madanganj 102MW |  | HFO | QRPP | 6*17 | 102 | 100 | 0 | 15 | 100 | 100
13 | Madanganj-55 MW |  | HFO | (IPP) | 3*17.08+1*11.3 | 55 | 55 | 0 | 0 | 55 | 55
14 | Keraniganj (Powerpac) 100MW |  | HFO | QRPP | 8*13.45 | 100 | 100 | 10 | 0 | 100 | 100
15 | Narshingdi (Doreen) |  | Gas | SIPP, REB | 8*2.90 | 22 | 22 | 0 | 22 | 22 | 22
16 | Siddhirgonj ST 210MW |  | Gas | PDB | 1*210 | 210 | 115 | 0 | 0 | 0 | 0 | 115 |  | Gas shortage
17 | Siddhirgonj GT Unit-1& 2 |  | Gas | EGCB | 2*105 | 210 | 210 | 78 | 62 | 110 | 110 | 100 |  | Gas shortage
| Siddhirganj Desh |  | HSD | QRPP | 96*1.2 | 0 | 0 | 0 | 0 | 0 | 0 |  |  | Contract expired
18 | Siddhirganj (Dutch Bangla) |  | HFO | QRPP | 12*8.9 | 100 | 100 | 0 | 0 | 100 | 100
19 | Siddhirganj CCPP-335 MW |  | Gas | EGCB | 1*217 | 217 | 217 | 120 | 170 | 200 | 200
| Pagla (DPA ) |  | HSD | QRPP | 100*0.5 | 0 | 0 | 0 | 0 | 0 | 0 |  |  | Contract expired
20 | Gagnagar (Orion) |  | HFO | IPP | 12*8.924 | 102 | 102 | 7 | 0 | 102 | 102
21 | Katpotti 51 MW |  | HFO | IPP | 7*7.9 | 51 | 51 | 6 | 46 | 49 | 49
22 | Banco Energy 54MW |  | HFO | IPP | 3*18 | 54 | 54 | 0 | 54 | 54 | 54
23 | Kodda 149MW |  | HFO | BPDB-RPCL | 9*17.06 | 149 | 149 | 0 | 0 | 149 | 149
24 | Northern 55 MW |  | HFO | IPP | 3*19.3 | 55 | 55 | 0 | 18 | 55 | 55
25 | Southern 55MW |  | HFO | IPP | 3*19.3 | 55 | 55 | 35 | 17 | 55 | 55
26 | Bosila 108MW |  | HFO | IPP | 12*8.775+1*3.5 | 108 | 108 | 8 | 40 | 70 | 70 |  | 38 | Engine problem
27 | Summit Power,(Madhabdi+Ashulia) |  | Gas | SIPP,REB | 3*3.67+4*8.73 | 80 | 80 | 45 | 49 | 58 | 58 |  | 22 | Engine problem
28 | Summit Maona |  | Gas | SIPP,REB | 4*8.73 | 33 | 33 | 33 | 33 | 33 | 33
29 | Summit Rupganj |  | Gas | SIPP,REB | 4*8.73 | 33 | 33 | 29 | 33 | 33 | 33
30 | Gazipur (RPCL) |  | HFO | IPP | 6*8.9 | 52 | 52 | 24 | 50 | 50 | 50
31 | Tongi GT |  | Gas | PDB | 1* 105 | 105 | 105 | 0 | 0 | 0 | 0 | 105 |  | Gas shortage
32 | Summit Gazipur -2 |  | HFO | IPP | 18*17.076 | 300 | 300 | 0 | 0 | 100 | 300
33 | APR Energy , Keranigonj |  | HSD | IPP | 256*1.4 | 300 | 300 | 0 | 0 | 100 | 300
34 | Bramhangoan 100 MW (Aggreko) |  | HSD | IPP | 100 | 100 | 100 | 0 | 0 | 100 | 100
35 | Aggreko Aurahati 100MW |  | HSD | IPP | 0.85*23+0.95*91 | 100 | 100 | 0 | 0 | 100 | 100
36 | Summit Gazipur-1 150MW |  | HFO | IPP | 149 | 149 | 149 | 0 | 0 | 149 | 149
37 | Gazipur 100 MW |  | HFO | RPCL | 100 MW | 105 | 105 | 52 | 89 | 100 | 100
| Dhaka area Total |  |  |  |  | 6039 | 5803 | 2593 | 2737 | 4606 | 5006 | 530 | 280
38 | Chattogram ST-1 (Raozan) |  | Gas | PDB | 1*210 | 210 | 180 | 0 | 0 | 0 | 0 | 180 |  | Under maint.
| Chittgong ST-2 (Raozan) |  | Gas | PDB | 1*210 | 210 | 180 | 120 | 120 | 120 | 120 | 60 |  | Gas shortage
39 | Raozan 25 MW (RPCL) |  | HFO | IPP | 3*8.9 | 25 | 25 | 0 | 25 | 25 | 25
40 | Teknaf Solartech 20MW |  | Solar | Teknaf Solartech Energy Ltd. | 20 | 20 | 20 | 3.1 | 0 | 20 | 0
41 | Patenga 50MW |  | HFO | IPP | 8*6.98 | 50 | 50 | 12 | 39 | 47 | 47
42 | Kaptai Hydro: Unit-1,2,3,4, 5 |  | Hydro | PDB | 2*40+3*50 | 230 | 230 | 40 | 39 | 40 | 40 |  | 190 | Low water lavel
43 | Sikalbaha ST 60MW |  | Gas | PDB | 1*60 | 60 | 40 | 0 | 0 | 0 | 0 |  | 40 | Under S/D
44 | Sikalbaha 225MW |  | Gas/HSD | PDB | 1*150+1*175 | 225 | 225 | 205 | 204 | 225 | 225
45 | Sikalbaha Peaking GT |  | Gas/HSD | PDB | 1*150 | 150 | 150 | 141 | 130 | 135 | 135
46 | Sikalbaha (Energis) |  | HFO | RPP | 4*12.5+2*11.9+1*3+1*1.5 | 51 | 51 | 16 | 24 | 24 | 24 |  | 27 | Engine problem
47 | Baraka Sikalbaha PL |  | HFO | IPP | 105 MW | 105 | 105 | 18 | 18 | 105 | 105
48 | Hathazari peaking |  | HFO | PDB | 11*8.9 | 98 | 98 | 0 | 0 | 60 | 81
49 | Dohazari Peaking |  | HFO | PDB | 6*17 | 102 | 102 | 0 | 51 | 68 | 68
50 | Juldah (Acorn) |  | HFO | QRPP | 8*13.45 | 100 | 100 | 10 | 10 | 100 | 100
51 | Juldah 100 MW Unit-3 |  | HFO | IPP | 0 | 100 | 100 | 10 | 70 | 100 | 100
52 | Barabkunda (Regent) |  | Gas | SIPP, PDB | 8*2.90 | 22 | 22 | 15 | 19 | 20 | 20
* | Malancha, Ctg. EPZ (United) |  | Gas |  | 5*8.73+3*9.34 |  | 0 | 2 | 37 | 15 | 30
53 | Chattogram ECPV 108 MW |  | HFO | IPP | 16*7 | 108 | 108 | 12 | 12 | 100 | 105 |  | 3
| Kaptai Solar |  | Solar | PDB | 7.4 MW | 0 | 0 | 1.4 | 0 | 3 | 0
| Anwara United |  | HFO | United Group | 300 MW | 0 | 0 | 133 | 135 | 135 | 110
| Chattogram area Total |  |  |  |  | 1866 | 1786 | 738.5 | 933 | 1342 | 1335 | 240 | 260
54 | Ashuganj ST: Unit- 3 |  | Gas | APSCL | 1*150 | 150 | 135 | 120 | 100 | 100 | 100 | 35 |  | Gas shortage
| Ashuganj ST: Unit- 4 |  | Gas | APSCL | 1*150 | 150 | 129 | 0 | 0 | 0 | 0 | 129 |  | Gas shortage
| Ashuganj ST: Unit- 5 |  | Gas | APSCL | 1*150 | 150 | 134 | 0 | 0 | 0 | 0 | 134 |  | Gas shortage
55 | Ashuganj CCPP 225 MW |  | Gas | APSCL | 1*142+1*75 | 221 | 221 | 192 | 221 | 221 | 221
56 | Ashuganj CCPP(North) |  | Gas | APSCL | 1*360 | 360 | 360 | 360 | 300 | 360 | 360
57 | Ashuganj CCPP(South) |  | Gas | APSCL | 1*360 | 360 | 360 | 320 | 300 | 360 | 360
58 | Ashuganj Engines TSK |  | Gas | APSCL | 14*3.968 | 53 | 45 | 0 | 0 | 0 | 0 |  | 45 | Gas Line problem.
59 | Ashuganj (Precision) 55MW |  | Gas | RPP | 15*4 | 55 | 55 | 53 | 56 | 55 | 55
60 | Ashuganj (United) 53MW |  | Gas | QRPP | 14*4 | 53 | 53 | 0 | 5 | 5 | 5 | 48 |  | Gas Shortage
61 | Ashuganj 195MW Modular |  | Gas | IPP | 20*9.73+1*16 | 195 | 195 | 8 | 8 | 8 | 8 | 187 |  | Gas shortage
62 | Ashuganj (Midland) 51MW |  | Gas | IPP | 6*9.34 | 51 | 51 | 15 | 40 | 35 | 35 |  | 16 | Engine problem
63 | Midland 150MW |  | HFO | IPP | 23*7.015 | 150 | 150 | 0 | 0 | 150 | 150
64 | B.Baria (Aggreko) 85MW |  | Gas | QRPP | 86*1.10 | 85 | 85 | 0 | 0 | 0 | 0 |  |  | Contract expired
65 | Daudkandi Peaking 52MW |  | HFO | PDB | 6*8.92 | 52 | 52 | 0 | 0 | 0 | 50
66 | Chandpur CCPP |  | Gas | PDB | 1*106+1*57 | 163 | 163 | 100 | 100 | 100 | 100
67 | Chandpur Desh 200MW |  | HFO | IPP | 0 | 200 | 200 | 17 | 50 | 200 | 200
68 | Feni (Doreen) 22MW |  | Gas | SIPP, PDB | 8*2.90 | 22 | 22 | 19 | 19 | 22 | 22
69 | Feni, Mohipal (Doreen) |  | Gas | SIPP, REB | 4*2.90 | 11 | 11 | 0 | 11 | 11 | 11
** | Tripura |  |  | Imported power | 0 | 160 | 160 | 104 | 130 | 182 | 185
70 | Jangalia (Summit) 33MW |  | Gas | SIPP, PDB | 4*8.73 | 33 | 33 | 25 | 25 | 33 | 33
71 | Lakdhanvi 52 MW |  | HFO | IPP | 6*8.92 | 52 | 52 | 0 | 16 | 52 | 52
72 | Summit Cumilla 25MW |  | Gas | SIPP, PDB | 3*3.67+2*6.97 | 25 | 25 | 10 | 20 | 20 | 20
73 | Daudkandi bangla trak |  | HSD | IPP | 154*1.4 | 200 | 200 | 0 | 0 | 0 | 200
| Cumilla Area Total |  |  |  |  | 2951 | 2891 | 1343 | 1401 | 1914 | 2167 | 533 | 61
74 | Mymensingh RPCL 210MW |  | Gas | IPP | 4*35+1*70 | 210 | 202 | 146 | 149 | 150 | 150 | 52 |  | Gas shortage
75 | Tangail (Doreen) 22MW |  | Gas | SIPP, PDB | 8*2.90 | 22 | 22 | 0 | 20 | 20 | 20
76 | Jamalpur 95MW |  | HFO | IPP | 12*8.924 | 95 | 95 | 0 | 85 | 95 | 95
77 | Sarishabari (Solar) |  | Solar | IPP | 1*3 | 3 | 3 | 1.1 | 0 | 2 | 0
78 | United Mymensingh PPL |  | HFO | IPP | 200 | 200 | 200 | 0 | 100 | 100 | 200
79 | United Jamalpur PPL |  | HFO | IPP | 115 MW | 115 | 115 | 8 | 95 | 100 | 100 |  | 15 | Engine problem
| Mymensingh Area Total |  |  |  |  | 645 | 637 | 155.1 | 449 | 467 | 565 | 52 | 0
80 | Fenchugonj CCPP-1 |  | Gas | PDB | 2*32+1*33 | 97 | 70 | 58 | 58 | 60 | 60
81 | Fenchugonj CCPP-2 |  | Gas | PDB | !F71 | 104 | 90 | 58 | 58 | 58 | 58
82 | Kushiara 163 MW CCPP GT |  | Gas | IPP | 1*109+1*54 | 163 | 163 | 100 | 130 | 163 | 163
83 | Shajibazar 330 MW |  | Gas | PDB | 3*110 | 330 | 330 | 171 | 170 | 0 | 0 |  |  | Under maint.
84 | Fenchugonj (Barakatullah) 51MW |  | Gas | RPP | 19*2.90 | 51 | 51 | 28 | 53 | 51 | 51
85 | Fenchuganj (EPL) 44MW |  | Gas | RPP | 12*3.3+5*2 | 44 | 44 | 20 | 50 | 44 | 44
86 | Hobiganj 11MW |  | Gas | SIPP, REB | 4*2.90 | 11 | 11 | 11 | 11 | 11 | 11
87 | Shahjibazar GT: Unit- 8, 9 |  | Gas | PDB | 2*35 | 70 | 66 | 63 | 60 | 66 | 66 |  |  | FGMO
88 | Shahjibazar 86MW |  | Gas | RPP | 32*2.90 | 86 | 86 | 20 | 72 | 86 | 86
89 | Shahjibazar (EPL) 50MW |  | Gas | RPP | 27*2.0 | 50 | 50 | 44 | 46 | 46 | 46
90 | Sylhet GT 150 MW |  | Gas | PDB | 1*142 | 142 | 142 | 82 | 109 | 130 | 130
91 | Sylhet GT 20 MW |  | Gas | PDB | 1*20 | 20 | 20 | 18 | 19 | 19 | 19
92 | Sylhet (EPL) 50MW |  | Gas | RPP | 27*2 | 50 | 50 | 10 | 47 | 45 | 45
93 | Shahjahanulla 25 MW |  | Gas | SIPP, REB | 3*9.34 | 25 | 25 | 16 | 16 | 25 | 25
94 | Summit Bibiana- 2 |  | Gas | IPP | 1*222+1*119 | 341 | 341 | 280 | 260 | 341 | 341
| Bibiyana-3 285 MW |  | Gas | PDB | 285 MW | 0 | 0 | 269 | 201 | 285 | 285 |  |  | On test
95 | Sylhet (Desh) 10MW |  | Gas | RPP | 6*1.95 | 10 | 10 | 0 | 10 | 10 | 10
| Sylhet Area Total |  |  |  |  | 1594 | 1549 | 1248 | 1370 | 1440 | 1440 | 0 | 0
96 | Bheramara GT-1,2,3 |  | HSD | PDB | 3*20 | 60 | 46 | 0 | 28 | 0 | 32
** | Bheramara (HVDC ) |  | 0 | Imported power | 2*500 | 1000 | 1000 | 702 | 945 | 712 | 958
| Khulna (KPCL-1 & 3) |  | HFO | IPP | 19*6.5 | 0 | 0 | 0 | 0 | 0 | 0 |  |  | Contract expired
97 | Khulna (KPCL-2) |  | HFO | QRPP | 7*17 | 115 | 115 | 16 | 115 | 115 | 115
98 | Faridpur Peaking |  | HFO | PDB | 8*6.89 | 54 | 54 | 0 | 33 | 0 | 33
99 | Khulna CCPP 225MW |  | HSD | NWPGCL | 1*150+1*75 | 230 | 230 | 40 | 150 | 40 | 225
100 | Gopalganj Peaking |  | HFO | PDB | 16*6.98 | 109 | 109 | 5 | 40 | 0 | 80
101 | Bheramara 360 MW |  | Gas | NWPGCL | 1*278+1*132 | 410 | 410 | 0 | 0 | 0 | 0 |  | 410 | Under maint. |  | 20/06/2019
102 | Noapara (KZA) 40MW |  | HFO | QRPP | 5*8.5 | 40 | 40 | 0 | 40 | 40 | 40
| Khulna (Aggreeco) 55MW |  | HSD | QRPP | 71*0.85 | 0 | 0 | 0 | 0 | 0 | 0 |  |  | Contract Expired
103 | Bangla Trak Noapara |  | HSD | IPP | 70*1.4 | 100 | 100 | 0 | 100 | 0 | 100
104 | Labon Chora 105 MW |  | HFO | IPP | 6*18.445 | 105 | 105 | 53 | 105 | 105 | 105
105 | Madhumati Power Plant |  | HFO | IPP | 100 MW | 105 | 105 | 84 | 106 | 105 | 105
| Khulna Area Total |  |  |  |  | 2328 | 2314 | 900 | 1662 | 1117 | 1793 | 0 | 410
106 | Summit Barisal 110 MW |  | HFO | IPP | 7*17.076 | 110 | 110 | 0 | 110 | 110 | 110
107 | Barisal GT: Unit-1, 2 |  | HSD | PDB | 2*20 | 40 | 30 | 0 | 0 | 0 | 26
108 | Bhola (Venture) 33MW |  | Gas | RPP | 1*34.50 | 33 | 33 | 5 | 30 | 33 | 33
109 | Bhola CCPP 194MW |  | Gas | PDB | 2*63+1*68 | 194 | 194 | 144 | 144 | 150 | 150
110 | Bhola Aggreko 95MW |  | Gas | QRPP | 96*1.10 | 95 | 95 | 94 | 97 | 95 | 95
| Barisal Area Total |  |  |  |  | 472 | 462 | 243 | 381 | 388 | 414 | 0 | 0
111 | Baghabari GT 71MW |  | Gas | PDB | 1*71 | 71 | 71 | 60 | 60 | 60 | 60
| Baghabari GT 100MW |  | Gas | PDB | 1*100 | 100 | 100 | 0 | 0 | 0 | 0 |  | 100 | Under maint.
112 | Baghabari Peaking 50MW |  | HFO | PDB | 6*8.9 | 52 | 52 | 0 | 43 | 0 | 50
113 | Bera Peaking |  | HFO | PDB | 9*8.29 | 71 | 71 | 0 | 33 | 0 | 35
114 | Amnura 50MW |  | HFO | QRPP | 7*7.79 | 50 | 50 | 12 | 40 | 50 | 50
115 | Katakhali (Northern) |  | HFO | QRPP | 6*8.9 | 50 | 50 | 0 | 33 | 50 | 50
116 | Katakhali Peaking |  | HFO | PDB | 6*8.7 | 50 | 50 | 0 | 41 | 40 | 40
117 | Sirajgonj Unit-1 225MW |  | Gas/HSD | NWPGCL | 1*150+1*75 | 210 | 210 | 150 | 155 | 214 | 214 |  |  | FGMO
118 | Sirajgonj Unit-2 225MW |  | Gas/HSD | NWPGCL | 1*150+1*75 | 220 | 220 | 136 | 170 | 220 | 220 |  |  | FGMO
119 | Sirajgonj Unit-3 225MW |  | Gas/HSD | NWPGCL | 1*141 | 220 | 220 | 143 | 164 | 220 | 220
120 | Sirajgonj Unit-4 414 MW(Gas) |  | Gas | SNWPGCL | 1*282+1*132 | 414 | 414 | 210 | 350 | 414 | 414
121 | Santahar Peaking |  | HFO | PDB | 6*8.7 | 50 | 50 | 0 | 28 | 0 | 45
122 | Bogra (GBB) |  | Gas | RPP | 6*4 | 22 | 22 | 22 | 22 | 22 | 22
123 | Bogra (EPL) |  | Gas | RPP | 5*3.3+5*2 | 20 | 10 | 13 | 16 | 13 | 17
124 | Ullapara (Summit) |  | Gas | SIPP, REB | 4*2.90 | 11 | 11 | 5 | 11 | 10 | 11
125 | Rajlanka 52 MW |  | HFO | IPP | 52 | 52 | 52 | 0 | 25 | 43 | 45 |  | 9 | Engine problem
126 | Chapainawabganj-100 MW |  | HFO | PDB | 104 | 104 | 104 | 24 | 95 | 95 | 95
127 | Paramount Baghabari |  | HSD | IPP | 200 MW | 200 | 200 | 0 | 0 | 200 | 200
128 | Confidence Bogura-2 (CPBL) |  | HFO | IPP | 113 MW | 113 | 113 | 0 | 108 | 100 | 100
| Rajshahi Area Total |  |  |  |  | 2080 | 2070 | 775 | 1394 | 1751 | 1888 | 0 | 109
129 | Barapukuria Unit-1 |  | Coal | PDB | 1*125 | 125 | 85 | 0 | 0 | 0 | 0 |  | 85 | Under overhauling
| Barapukuria Unit-2 |  | Coal | PDB | 1*125 | 125 | 85 | 65 | 63 | 70 | 70
130 | Barapukuria Unit-3 |  | Coal | PDB | 1*275 | 274 | 274 | 199 | 199 | 200 | 200 | 74
131 | Rangpur GT |  | HSD | PDB | 1*20 | 20 | 20 | 0 | 17 | 0 | 17
132 | Saidpur GT |  | HSD | PDB | 1*20 | 20 | 20 | 0 | 0 | 0 | 18
| Confidence Rangpur |  | HFO | IPP | 113 MW | 0 | 0 | 0 | 0 | 0 | 0
| Rangpur Area Total |  |  |  |  | 564 | 484 | 264 | 279 | 270 | 305 | 74 | 85
| Total |  |  |  |  | 18539 | 17996 | 8259.6 | 10606 | 13295 | 14913 | 1429 | 1205
| Usable load at Substation end after deducting Auxiliary use & Transmission loss | [6 empty] | 7862.429 | 10096 | 12655.6968 | 14195.8936
A. |  | 2019-06-15 | (Yesterday) |  |  |  |  | Saturday
1 | Highest Generation : |  |  | 10940 | MW at | 1:00 | hrs | 11 Evening Peak Hour : | [5 empty] | 21:00 | hrs.
2 | Minimum Generation : |  |  | 7228.8 | MW at | 9:00 | hrs | 12 Max. Demand (Generation end) at evening peak hour : | [5 empty] | 10606 | MW
3 | Day peak Generation : |  |  | 8259.6 | MW at | 12:00 | hrs | 13 Max. Demand (Substation end) at evening peak hour : | [5 empty] | 10096 | MW
4 | Evening peak Generation : |  |  | 10606 | MW at | 21:00 | hrs | 14 Load Shed (Substation end) at evening peak hour : | [5 empty] | 0 | MW
5 | Total Energy Generation : |  | 220.3625 | MKWHr | By Solar | 0.08982 | MKWHr | 15. Area wise Demand (S/S end), Supply (S/S end) & | [5 empty] | 16 Hourly Load Shed during
| By Gas: | 152.1979 | MKWHr |  | By Oil: | 41.1843 | MKWHr | Load Shed (S/S end) at Evening peak hour in MW : | [5 empty] | Evening Peak hours :
| By Coal: | 6.4314 | MKWHr |  | By Hydro: | 0.84012 | MKWHr | Area | Demand | Supply |  | Loadshed |  | Time |  | Loadshed
6 | Generation Shortfall : |  | For Fuel Limitation = |  |  | 1429 | MW | Dhaka | 3364 | 3364 |  | 0
|  |  | For Plants S/D or M/C prob = |  |  | 1205 | MW | Chittagong | 976 | 976 |  | 0 |  | 18:00 |  | 0
|  |  | Total = |  |  | 2634 | MW | Khulna | 1426 | 1426 |  | 0 |  | 18:30 |  | 0
7 | Total Gas Supplied : |  |  | 1335.78 | MMCFD |  |  | Rajshahi | 1208 | 1208 |  | 0 |  | 19:00 |  | 0
8 | Fuel Cost : | i) Gas : | Taka | 106749653.876 | ii) Oil : | Taka | 306625415.46 | Comilla | 835 | 835 |  | 0 |  | 19:30 |  | 0
|  | iii) Coal : | Taka | 28307555.63 | Total | Taka | 441682624.966 | Mymensingh | 821 | 821 |  | 0 |  | 20:00 |  | 0
9 | Power flow through E-W Interconnectors : |  |  |  | i) Energy | 9.496 | MKWHr. | Sylhet | 446 | 446 |  | 0 |  | 21:00 |  | 0
| ii) During Peak Demand : |  |  | -240 | MW (E to W) at | 21:00 | hrs | Barisal | 309 | 309 |  | 0 |  | 22:00 |  | 0
| iii) Maximum : |  |  | -780 | MW at | 2:00 | hrs | Rangpur | 711 | 711 |  | 0 |  | 23:00 |  | 0
10 | Maximum Temperature in Dhaka was |  |  |  | 27.5° C |  |  | Total | 10096 | 10096 |  | 0
B. |  | 2019-06-16 | (Today) |  |  |  | Sunday |  |  | Probable max. temperature in Dhaka |  |  | 40.3° C
Forecast
1 | Maximum Demand* Evening (Generation end) |  |  |  | 12000 | MW |  | 6 Total Load Shed forecast (Substation end) : |  |  |  |  | 0 | MW
2 | Maximum Generation (Generation end) |  |  |  | 14913 | MW |  | 7 Area wise Load Shed forecast (Substation end) :
3 | Maximum Demand* Day (Generation end) |  |  |  | 9800 | MW
4 | Reserve(Generation end) |  |  |  | 2913 | MW |  | Dhaka | Chittagong | Khulna | Rajshahi | Comilla | Mymensingh | Sylhet | Barisal | Rangpur
5 | Total Energy Generation |  |  |  | 241.7139 | MKWHr |  | MW | MW | MW | MW | MW | MW | MW | MW | MW
6 | Actual Minimum Generation up to 8:00 hrs. |  |  |  | 7804 | MW at | 7:00 | 0 | 0 | 0 | 0 | 0 | 0 | 0 | 0 | 0
* Import Through HVDC C/B Interconnector : |  |  |  |  | i) Energy | 16.6247 | MKWHr. | ii) HVDC Flow at Peak Time |  | 945 | MW at | 21:00 | hrs.
* Import Through Comilla C/B Interconnector : |  |  |  |  | i) Energy | 2.9942 | MKWHr. | iii) Maximum HVDC Flow : |  | 946 | MW at | 22:00 | hrs.
*Cost for HVDC, Tripura & Solar energy is not usually included in the total fuel cost.
Water Level of Kaptai Lake at 06:00 hr (ft): |  |  |  |  | (a) Yesterday : | 72.81 |  | (b) Today: | 73.74 |  | (c) Rule Curve: |  | 79.95
.
|  |  |  | Sub Divisional Engineer | [6 empty] | Executive Engineer
|  |  |  | Network Operation Division | [6 empty] | Network Operation Division

## YesterdayGen
2019-06-15
Plant Name | Ghorasal ST: Unit-1,2 | Ghorasal GT: Unit-3 | Ghorasal GT: Unit-4 | Ghorasal ST: Unit-5 | Ghorasal ST: Unit-7 | Ghorashal (Regent) | Ghorashal 78MW (MAX) | Haripur 412 MW CCPP | Haripur Power CCPP 360MW | Haripur NEPC 110MW | Haripur GT: Unit-1, 2 | Meghnaghat CCPP 450MW | Meghnaghat CCPP(Summit) | Meghnaghat (IEL) | Madanganj 102MW | Madanganj-55 MW | Siddhirganj CCPP-335 MW | Siddhirgonj ST 210MW | Siddhirgonj GT Unit-1& 2 | Siddhirganj Desh | Siddhirganj (Dutch Bangla) | Gagnagar (Orion) | Kodda 149MW | Keraniganj (Powerpac) 100MW | Bosila 108MW | Pagla (DPA ) | Katpotti 51 MW | Banco Energy 54MW | Northern 55 MW | Southern 55MW | Narshingdi (Doreen) | Summit Ashulia | Summit Madhabdi | Summit Maona | Summit Rupganj | Gazipur (RPCL) | Tongi GT | Kaptai Unit-1, 2 & 3 | Kaptai Unit-4 & 5 | Chattogram ST-1 (Raozan) | Chittgong ST-2 (Raozan) | Raozan 25 MW (RPCL) | Sikalbaha 225MW (Gas) | Sikalbaha 225MW (Oil) | Sikalbaha GT 150MW (Gas) | Sikalbaha GT 150MW (Oil) | Sikalbaha ST 60MW | Sikalbaha (Energis) | Hathazari peaking | Dohazari Peaking | Juldah (Acorn) | Chattogram ECPV 108 MW | Patenga 50MW | Barabkunda (Regent) | Malancha, Ctg. EPZ (United) | Ashuganj ST: Unit- 3 | Ashuganj ST: Unit- 4 | Ashuganj ST: Unit- 5 | Ashuganj CCPP(North) | Ashuganj CCPP(South) | Ashuganj CCPP 225 MW | Ashuganj 195MW Modular | Chandpur CCPP | Ashuganj Engines TSK | Ashuganj (Precision) 55MW | Ashuganj (United) 53MW | Ashuganj (Midland) 51MW | B.Baria (Aggreko) 85MW | Daudkandi Peaking 52MW | Lakdhanvi 52 MW | Feni (Doreen) 22MW | Feni, Mohipal (Doreen) | Jangalia (Summit) 33MW | Summit Cumilla 25MW | Tripura | Mymensingh RPCL 210MW | Jamalpur 95MW | Tangail (Doreen) 22MW | Sarishabari (Solar) | Fenchugonj CCPP-1 | Fenchugonj CCPP-2 | Fenchugonj (Barakatullah) 51MW | Fenchuganj (EPL) 44MW | Kushiara 163 MW CCPP GT | Shajibazar 330 MW | Shahjibazar GT: Unit- 8, 9 | Shahjibazar 86MW | Shahjibazar (EPL) 50MW | Sylhet GT 150 MW | Sylhet GT 20 MW | Sylhet (EPL) 50MW | Sylhet (Desh) 10MW | Summit Bibiana- 2 | Shahjahanulla 25 MW | Hobiganj 11MW | Daudkandi bangla trak | Summit Gazipur -2 | APR Energy , Keranigonj | Bramhangoan 100 MW (Aggreko) | United Mymensingh PPL | Aggreko Aurahati 100MW | Summit Gazipur-1 150MW | Teknaf Solartech 20MW | Juldah 100 MW Unit-3 | Chandpur Desh 200MW | Midland 150MW | Bibiyana-3 285 MW | United Jamalpur PPL | Gazipur 100 MW | Baraka Sikalbaha PL | Kaptai Solar | Anwara United | EasternBlank | Bheramara (HVDC ) | Bheramara GT-1,2,3 | Bheramara 360 MW | Khulna (KPCL-1 & 3) | Khulna (KPCL-2) | Khulna CCPP 225MW | Khulna 60MW | Khulna (Aggreeco) 55MW | Faridpur Peaking | Gopalganj Peaking | Noapara (KZA) 40MW | Bhola CCPP 194MW | Bhola (Venture) 33MW | Summit Barisal 110 MW | Barisal GT: Unit-1, 2 | Baghabari GT 100MW | Baghabari GT 71MW | Baghabari Peaking 50MW | Bera Peaking | Chapainawabganj-100 MW | Amnura 50MW | Katakhali (Northern) | Katakhali Peaking | Rajlanka 52 MW | Santahar Peaking | Bogra (GBB) | Bogra (EPL) | Ullapara (Summit) | Barapukuria Unit-1 | Barapukuria Unit-2 | Barapukuria Unit-3 | Rangpur GT | Saidpur GT | Sirajgonj Unit-1 225MW (Gas) | Sirajgonj Unit-1 225MW (Oil) | Sirajgonj Unit-2 225MW (Gas) | Sirajgonj Unit-2 225MW (Oil) | Bhola Aggreko 95MW | Bangla Trak Noapara | Sirajgonj Unit-3 225 MW(Gas) | Sirajgonj Unit-3 225 MW(Oil) | Sirajgonj Unit-4 414 MW(Gas) | Labon Chora 105 MW | Paramount Baghabari | Confidence Bogura-2 (CPBL) | Madhumati Power Plant | Confidence Rangpur | WesternBlank | Eastern Grid Total | Western Grid Total | Total (MW) | Gas (Public) | HVDC | Gas (Private) | Oil (Private) | Coal | Hydro | Oil (Public) | Tripura | Solar | Shortage | Water Level
1:00 | 35 | 0 | 200 | 0 | 320 | 104 | 69 | 331 | 305 | 0 | 20 | 360 | 270 | 0 | 32 | 15 | 180 | 0 | 160 | 0 | 0 | 48 | 105 | 10 | 72 | 0 | 6 | 35 | 56 | 35 | 22 | 25 | 20 | 33 | 29 | 50 | 0 | 38 | 0 | 0 | 100 | 25 | 204 | 0 | 130 | 0 | 0 | 16 | 0 | 17 | 10 | 103 | 46 | 18 | 42 | 120 | 0 | 0 | 320 | 320 | 217 | 8 | 100 | 0 | 56 | 0 | 40 | 0 | 0 | 52 | 19 | 11 | 25 | 20 | 164 | 146 | 92 | 20 | 0 | 58 | 58 | 50 | 50 | 130 | 171 | 63 | 72 | 46 | 69 | 18 | 46 | 10 | 160 | 24 | 11 | 0 | 0 | 0 | 0 | 182 | 0 | 56 | 0 | 100 | 200 | 142 | 295 | 94 | 88 | 106 | 0 | 85 |  | 722 | 0 | 0 | 0 | 115 | 55 | 0 | 0 | 37 | 38 | 40 | 148 | 38 | 110 | 0 | 0 | 60 | 34 | 33 | 92 | 40 | 35 | 0 | 50 | 28 | 0 | 11 | 11 | 0 | 65 | 199 | 0 | 0 | 21 | 0 | 216 | 0 | 97 | 100 | 220 | 0 | 200 | 105 | 0 | 108 | 102 | 0 |  | 7810 | 3130 | 10940 | 4588 | 722 | 1894 | 2831 | 264 | 38 | 439 | 164 | 0 | 0 | 72.61
2:00 | 35 | 0 | 200 | 0 | 320 | 104 | 68 | 333 | 305 | 0 | 20 | 360 | 290 | 0 | 25 | 15 | 180 | 0 | 160 | 0 | 0 | 24 | 70 | 10 | 72 | 0 | 6 | 54 | 18 | 35 | 22 | 25 | 20 | 33 | 29 | 50 | 0 | 38 | 0 | 0 | 100 | 8 | 209 | 0 | 130 | 0 | 0 | 16 | 0 | 0 | 10 | 51 | 46 | 18 | 42 | 120 | 0 | 0 | 320 | 320 | 217 | 8 | 100 | 0 | 56 | 0 | 40 | 0 | 0 | 52 | 19 | 11 | 25 | 20 | 160 | 146 | 92 | 20 | 0 | 58 | 58 | 50 | 50 | 130 | 161 | 61 | 72 | 46 | 69 | 18 | 47 | 10 | 280 | 24 | 11 | 0 | 0 | 0 | 0 | 100 | 0 | 0 | 0 | 100 | 200 | 142 | 294 | 94 | 89 | 106 | 0 | 85 |  | 499 | 0 | 0 | 0 | 115 | 40 | 0 | 0 | 37 | 38 | 40 | 147 | 38 | 110 | 0 | 0 | 60 | 34 | 21 | 92 | 40 | 35 | 0 | 50 | 28 | 22 | 12 | 11 | 0 | 66 | 199 | 0 | 0 | 42 | 0 | 215 | 0 | 97 | 0 | 220 | 0 | 300 | 105 | 0 | 108 | 102 | 0 |  | 7632 | 2923 | 10555 | 4601 | 499 | 2137 | 2495 | 265 | 38 | 360 | 160 | 0 | 0 | 72.65
3:00 | 35 | 0 | 200 | 0 | 320 | 104 | 68 | 332 | 305 | 0 | 20 | 360 | 280 | 0 | 16 | 15 | 180 | 0 | 163 | 0 | 0 | 7 | 20 | 0 | 72 | 0 | 6 | 54 | 18 | 35 | 22 | 25 | 20 | 33 | 29 | 25 | 0 | 38 | 0 | 0 | 100 | 8 | 207 | 0 | 130 | 0 | 0 | 16 | 0 | 0 | 10 | 12 | 46 | 18 | 42 | 120 | 0 | 0 | 320 | 320 | 217 | 8 | 100 | 0 | 55 | 0 | 40 | 0 | 0 | 25 | 19 | 11 | 25 | 20 | 154 | 146 | 92 | 20 | 0 | 58 | 58 | 50 | 50 | 163 | 161 | 61 | 72 | 46 | 68 | 18 | 46 | 10 | 280 | 24 | 11 | 0 | 0 | 0 | 0 | 100 | 0 | 0 | 0 | 100 | 160 | 50 | 296 | 94 | 89 | 72 | 0 | 85 |  | 498 | 0 | 0 | 0 | 83 | 40 | 0 | 0 | 37 | 38 | 40 | 148 | 36 | 110 | 0 | 0 | 60 | 0 | 0 | 92 | 40 | 16 | 0 | 24 | 28 | 22 | 12 | 8 | 0 | 65 | 199 | 0 | 0 | 84 | 0 | 211 | 0 | 97 | 0 | 216 | 0 | 300 | 105 | 0 | 108 | 102 | 0 |  | 7305 | 2819 | 10124 | 4634 | 498 | 2166 | 2115 | 264 | 38 | 255 | 154 | 0 | 0 | 72.69
4:00 | 35 | 0 | 200 | 0 | 320 | 104 | 68 | 330 | 305 | 0 | 20 | 360 | 265 | 0 | 16 | 0 | 180 | 0 | 155 | 0 | 0 | 0 | 16 | 0 | 72 | 0 | 6 | 54 | 18 | 17 | 22 | 25 | 20 | 33 | 29 | 25 | 0 | 37 | 0 | 0 | 100 | 8 | 205 | 0 | 130 | 0 | 0 | 16 | 0 | 0 | 10 | 12 | 32 | 18 | 42 | 120 | 0 | 0 | 320 | 320 | 218 | 8 | 96 | 0 | 57 | 0 | 40 | 0 | 0 | 25 | 19 | 11 | 25 | 20 | 152 | 147 | 92 | 20 | 0 | 58 | 58 | 50 | 50 | 163 | 160 | 61 | 72 | 46 | 68 | 18 | 46 | 10 | 280 | 16 | 11 | 0 | 0 | 0 | 0 | 100 | 0 | 0 | 0 | 100 | 160 | 12 | 297 | 94 | 89 | 54 | 0 | 85 |  | 498 | 0 | 0 | 0 | 83 | 40 | 0 | 0 | 37 | 25 | 8 | 148 | 37 | 110 | 0 | 0 | 60 | 0 | 0 | 92 | 12 | 16 | 0 | 24 | 0 | 22 | 12 | 8 | 0 | 66 | 199 | 0 | 0 | 159 | 0 | 206 | 0 | 97 | 0 | 211 | 0 | 300 | 105 | 0 | 108 | 101 | 0 |  | 7153 | 2784 | 9937 | 4677 | 498 | 2169 | 1929 | 265 | 37 | 210 | 152 | 0 | 0 | 72.73
5:00 | 35 | 0 | 200 | 0 | 320 | 101 | 68 | 328 | 305 | 0 | 20 | 360 | 250 | 0 | 0 | 0 | 180 | 0 | 155 | 0 | 0 | 0 | 16 | 0 | 24 | 0 | 6 | 54 | 18 | 17 | 0 | 25 | 20 | 33 | 29 | 25 | 0 | 37 | 0 | 0 | 100 | 8 | 206 | 0 | 132 | 0 | 0 | 16 | 0 | 0 | 10 | 12 | 43 | 18 | 42 | 120 | 0 | 0 | 320 | 320 | 186 | 8 | 96 | 0 | 56 | 0 | 40 | 0 | 0 | 25 | 19 | 11 | 25 | 20 | 136 | 148 | 40 | 20 | 0 | 58 | 58 | 50 | 50 | 163 | 161 | 50 | 72 | 46 | 68 | 18 | 46 | 10 | 260 | 16 | 11 | 0 | 0 | 0 | 0 | 40 | 0 | 0 | 0 | 100 | 160 | 12 | 300 | 96 | 51 | 54 | 0 | 85 |  | 506 | 0 | 0 | 0 | 83 | 40 | 0 | 0 | 35 | 0 | 8 | 138 | 36 | 80 | 0 | 0 | 60 | 0 | 0 | 24 | 12 | 0 | 0 | 24 | 0 | 22 | 12 | 8 | 0 | 67 | 199 | 0 | 0 | 154 | 0 | 205 | 0 | 97 | 0 | 211 | 0 | 300 | 105 | 0 | 17 | 102 | 0 |  | 6838 | 2545 | 9383 | 4602 | 506 | 2144 | 1577 | 266 | 37 | 115 | 136 | 0 | 0 | 72.77
6:00 | 35 | 0 | 200 | 0 | 320 | 101 | 68 | 339 | 265 | 0 | 20 | 330 | 290 | 0 | 0 | 0 | 180 | 0 | 77 | 0 | 0 | 0 | 10 | 0 | 8 | 0 | 6 | 54 | 18 | 17 | 0 | 25 | 20 | 33 | 29 | 25 | 0 | 38 | 0 | 0 | 100 | 0 | 212 | 0 | 131 | 0 | 0 | 16 | 0 | 0 | 10 | 12 | 36 | 18 | 42 | 120 | 0 | 0 | 320 | 320 | 203 | 8 | 100 | 0 | 56 | 0 | 40 | 0 | 0 | 8 | 19 | 11 | 25 | 20 | 128 | 149 | 7 | 0 | 0 | 58 | 58 | 45 | 50 | 100 | 162 | 61 | 72 | 45 | 83 | 18 | 46 | 10 | 260 | 16 | 11 | 0 | 0 | 0 | 0 | 0 | 0 | 0 | 0.6 | 100 | 85 | 12 | 293 | 58 | 51 | 18 | 0 | 85 |  | 507 | 0 | 0 | 0 | 16 | 40 | 0 | 0 | 0 | 0 | 0 | 147 | 33 | 16 | 0 | 0 | 60 | 0 | 0 | 24 | 12 | 0 | 0 | 8 | 0 | 22 | 13 | 5 | 0 | 66 | 199 | 0 | 0 | 0 | 0 | 164 | 0 | 96 | 0 | 207 | 0 | 0 | 53 | 0 | 17 | 101 | 0 |  | 6416.6 | 1806 | 8222.6 | 4369 | 507 | 1702 | 1139 | 265 | 38 | 74 | 128 | 0.6 | 0 | 72.81
7:00 | 35 | 0 | 200 | 0 | 320 | 101 | 68 | 342 | 267 | 0 | 20 | 330 | 250 | 0 | 0 | 0 | 150 | 0 | 77 | 0 | 0 | 2 | 0 | 0 | 8 | 0 | 6 | 54 | 18 | 17 | 0 | 0 | 20 | 33 | 29 | 0 | 0 | 38 | 0 | 0 | 100 | 0 | 204 | 0 | 130 | 0 | 0 | 16 | 0 | 0 | 10 | 12 | 12 | 18 | 36 | 120 | 0 | 0 | 320 | 320 | 182 | 8 | 100 | 0 | 56 | 0 | 40 | 0 | 0 | 8 | 19 | 8 | 25 | 20 | 126 | 148 | 7 | 0 | 0 | 55 | 58 | 42 | 50 | 100 | 160 | 60 | 20 | 45 | 69 | 18 | 47 | 10 | 280 | 16 | 0 | 0 | 0 | 0 | 0 | 0 | 0 | 0 | 1.4 | 50 | 50 | 12 | 230 | 59 | 51 | 18 | 0.4 | 85 |  | 507 | 0 | 0 | 0 | 16 | 40 | 0 | 0 | 0 | 0 | 0 | 142 | 33 | 0 | 0 | 0 | 60 | 0 | 0 | 24 | 12 | 0 | 0 | 8 | 0 | 22 | 13 | 5 | 0 | 67 | 199 | 0 | 0 | 18 | 0 | 157 | 0 | 96 | 0 | 203 | 0 | 0 | 17 | 0 | 17 | 100 | 0 |  | 6016.8 | 1756 | 7772.8 | 4191 | 507 | 1664 | 915 | 266 | 38 | 64 | 126 | 1.8 | 0 | 72.82
8:00 | 35 | 0 | 200 | 0 | 320 | 100 | 50 | 327 | 267 | 0 | 20 | 330 | 240 | 0 | 0 | 0 | 120 | 0 | 67 | 0 | 0 | 32 | 0 | 0 | 8 | 0 | 6 | 35 | 0 | 35 | 0 | 0 | 7 | 33 | 13 | 0 | 0 | 39 | 0 | 0 | 100 | 0 | 206 | 0 | 130 | 0 | 0 | 16 | 0 | 0 | 10 | 12 | 12 | 18 | 7 | 120 | 0 | 0 | 280 | 280 | 182 | 8 | 100 | 0 | 55 | 0 | 15 | 0 | 0 | 0 | 19 | 8 | 25 | 20 | 108 | 147 | 0 | 0 | 0 | 58 | 58 | 22 | 20 | 100 | 173 | 60 | 20 | 45 | 68 | 18 | 10 | 0 | 250 | 16 | 0 | 0 | 0 | 55 | 0 | 0 | 0 | 0 | 8.7 | 10 | 17 | 0 | 230 | 8 | 18 | 18 | 1.2 | 85 |  | 507 | 0 | 0 | 0 | 16 | 40 | 0 | 0 | 0 | 0 | 0 | 144 | 24 | 0 | 0 | 0 | 60 | 0 | 0 | 24 | 12 | 0 | 0 | 0 | 0 | 22 | 13 | 5 | 0 | 67 | 199 | 0 | 0 | 43 | 0 | 157 | 0 | 63 | 0 | 203 | 0 | 0 | 17 | 0 | 0 | 99 | 0 |  | 5530.9 | 1715 | 7245.9 | 4070 | 507 | 1421 | 761 | 266 | 39 | 64 | 108 | 9.9 | 0 | 72.83
9:00 | 35 | 0 | 200 | 0 | 320 | 98 | 50 | 333 | 266 | 0 | 20 | 300 | 290 | 0 | 0 | 0 | 120 | 0 | 78 | 0 | 0 | 0 | 0 | 0 | 8 | 0 | 6 | 12 | 0 | 17 | 0 | 0 | 7 | 33 | 8 | 0 | 0 | 40 | 0 | 0 | 100 | 0 | 215 | 0 | 130 | 0 | 0 | 16 | 0 | 0 | 10 | 12 | 12 | 18 | 2 | 120 | 0 | 0 | 280 | 300 | 202 | 8 | 100 | 0 | 55 | 0 | 15 | 0 | 0 | 0 | 19 | 8 | 17 | 0 | 102 | 145 | 0 | 0 | 0 | 58 | 58 | 22 | 20 | 100 | 170 | 63 | 20 | 44 | 78 | 18 | 10 | 0 | 270 | 16 | 8 | 0 | 0 | 54 | 0 | 0 | 0 | 0 | 10.3 | 10 | 17 | 0 | 230 | 8 | 18 | 18 | 3.5 | 85 |  | 507 | 0 | 0 | 0 | 16 | 40 | 0 | 0 | 0 | 0 | 0 | 144 | 23 | 0 | 0 | 0 | 60 | 0 | 0 | 24 | 12 | 0 | 0 | 0 | 0 | 22 | 13 | 5 | 0 | 65 | 199 | 0 | 0 | 46 | 0 | 158 | 0 | 63 | 0 | 203 | 0 | 0 | 17 | 0 | 0 | 76 | 0 |  | 5535.8 | 1693 | 7228.8 | 4123 | 507 | 1401 | 714 | 264 | 40 | 64 | 102 | 13.8 | 0 | 72.84
10:00 | 35 | 0 | 200 | 0 | 320 | 101 | 50 | 332 | 268 | 0 | 20 | 300 | 270 | 0 | 0 | 0 | 120 | 0 | 76 | 0 | 0 | 3 | 0 | 50 | 8 | 0 | 6 | 0 | 0 | 35 | 19 | 0 | 20 | 33 | 29 | 0 | 0 | 40 | 0 | 0 | 100 | 0 | 204 | 0 | 131 | 0 | 0 | 16 | 0 | 0 | 10 | 12 | 12 | 15 | 2 | 120 | 0 | 0 | 280 | 300 | 182 | 8 | 102 | 0 | 53 | 0 | 15 | 0 | 0 | 0 | 19 | 5 | 25 | 0 | 64 | 146 | 0 | 0 | 0.2 | 58 | 58 | 22 | 20 | 100 | 170 | 64 | 20 | 44 | 80 | 18 | 10 | 0 | 270 | 16 | 8 | 0 | 0 | 57 | 0 | 0 | 0 | 0 | 8 | 10 | 17 | 0 | 230 | 8 | 18 | 18 | 3.1 | 85 |  | 702 | 0 | 0 | 0 | 16 | 40 | 0 | 0 | 0 | 0 | 0 | 144 | 24 | 0 | 0 | 0 | 60 | 0 | 0 | 24 | 12 | 0 | 0 | 0 | 0 | 22 | 13 | 5 | 0 | 65 | 199 | 0 | 0 | 107 | 0 | 151 | 0 | 62 | 0 | 211 | 0 | 90 | 17 | 0 | 0 | 69 | 0 |  | 5568.3 | 2033 | 7601.3 | 4213 | 702 | 1494 | 749 | 264 | 40 | 64 | 64 | 11.3 | 0 | 72.85
11:00 | 35 | 0 | 200 | 0 | 320 | 104 | 50 | 338 | 266 | 0 | 20 | 300 | 290 | 0 | 0 | 0 | 120 | 0 | 78 | 0 | 0 | 16 | 0 | 50 | 8 | 0 | 6 | 0 | 0 | 35 | 0 | 25 | 20 | 33 | 29 | 11 | 0 | 40 | 0 | 0 | 120 | 0 | 208 | 0 | 131 | 0 | 0 | 16 | 0 | 0 | 10 | 12 | 12 | 15 | 2 | 120 | 0 | 0 | 295 | 360 | 202 | 8 | 100 | 0 | 53 | 0 | 15 | 0 | 0 | 0 | 16 | 0 | 25 | 10 | 84 | 146 | 0 | 0 | 0.5 | 58 | 58 | 22 | 20 | 100 | 172 | 63 | 20 | 45 | 86 | 18 | 10 | 0 | 280 | 16 | 11 | 0 | 0 | 13 | 0 | 0 | 0 | 0 | 13.2 | 10 | 17 | 0 | 230 | 8 | 52 | 18 | 2 | 82 |  | 703 | 0 | 0 | 0 | 16 | 40 | 0 | 0 | 0 | 3 | 0 | 144 | 10 | 0 | 0 | 0 | 60 | 0 | 0 | 24 | 12 | 0 | 0 | 0 | 0 | 22 | 13 | 5 | 0 | 65 | 199 | 0 | 0 | 152 | 0 | 153 | 0 | 62 | 0 | 211 | 0 | 160 | 17 | 0 | 0 | 69 | 0 |  | 5778.7 | 2140 | 7918.7 | 4403 | 703 | 1562 | 780 | 264 | 40 | 67 | 84 | 15.7 | 0 | 72.86
12:00 | 35 | 0 | 200 | 0 | 360 | 104 | 50 | 343 | 354 | 0 | 20 | 400 | 280 | 0 | 0 | 0 | 120 | 0 | 78 | 0 | 0 | 7 | 0 | 10 | 8 | 0 | 6 | 0 | 0 | 35 | 0 | 25 | 20 | 33 | 29 | 24 | 0 | 40 | 0 | 0 | 120 | 0 | 205 | 0 | 141 | 0 | 0 | 16 | 0 | 0 | 10 | 12 | 12 | 15 | 2 | 120 | 0 | 0 | 360 | 320 | 192 | 8 | 100 | 0 | 53 | 0 | 15 | 0 | 0 | 0 | 19 | 0 | 25 | 10 | 104 | 146 | 0 | 0 | 1.1 | 58 | 58 | 28 | 20 | 100 | 171 | 63 | 20 | 44 | 82 | 18 | 10 | 0 | 280 | 16 | 11 | 0 | 0 | 0 | 0 | 0 | 0 | 0 | 3.1 | 10 | 17 | 0 | 269 | 8 | 52 | 18 | 1.4 | 133 |  | 702 | 0 | 0 | 0 | 16 | 40 | 0 | 0 | 0 | 5 | 0 | 144 | 5 | 0 | 0 | 0 | 60 | 0 | 0 | 24 | 12 | 0 | 0 | 0 | 0 | 22 | 13 | 5 | 0 | 65 | 199 | 0 | 0 | 150 | 0 | 136 | 0 | 94 | 0 | 143 | 0 | 210 | 53 | 0 | 0 | 84 | 0 |  | 6077.6 | 2182 | 8259.6 | 4420 | 702 | 1832 | 823 | 264 | 40 | 69 | 104 | 5.6 | 0 | 72.87
13:00 | 35 | 0 | 200 | 0 | 360 | 104 | 50 | 341 | 354 | 0 | 20 | 430 | 260 | 0 | 0 | 0 | 120 | 0 | 78 | 0 | 0 | 0 | 0 | 0 | 8 | 0 | 6 | 17 | 0 | 35 | 0 | 25 | 20 | 33 | 29 | 24 | 0 | 38 | 0 | 0 | 120 | 0 | 205 | 0 | 128 | 0 | 0 | 16 | 0 | 0 | 10 | 12 | 0 | 15 | 2 | 120 | 0 | 0 | 360 | 320 | 184 | 8 | 0 | 0 | 53 | 0 | 15 | 0 | 0 | 0 | 16 | 0 | 25 | 10 | 114 | 147 | 0 | 0 | 1.2 | 58 | 58 | 31 | 20 | 130 | 171 | 64 | 20 | 44 | 75 | 18 | 45 | 0 | 275 | 16 | 0 | 0 | 0 | 0 | 0 | 0 | 0 | 0 | 15.6 | 10 | 17 | 0 | 296 | 8 | 52 | 18 | 0.4 | 133 |  | 701 | 0 | 0 | 0 | 16 | 40 | 0 | 0 | 0 | 5 | 0 | 144 | 5 | 0 | 0 | 0 | 60 | 0 | 0 | 69 | 12 | 0 | 0 | 0 | 0 | 22 | 16 | 5 | 0 | 64 | 199 | 0 | 0 | 150 | 0 | 136 | 0 | 96 | 0 | 143 | 0 | 210 | 70 | 0 | 0 | 52 | 0 |  | 6043.2 | 2215 | 8258.2 | 4305 | 701 | 1930 | 776 | 263 | 38 | 114 | 114 | 17.2 | 0 | 72.88
14:00 | 35 | 0 | 200 | 0 | 360 | 108 | 50 | 338 | 303 | 0 | 20 | 430 | 270 | 0 | 0 | 0 | 125 | 0 | 68 | 0 | 0 | 0 | 0 | 0 | 8 | 0 | 6 | 17 | 0 | 35 | 0 | 25 | 23 | 33 | 28 | 24 | 0 | 38 | 0 | 0 | 120 | 0 | 203 | 0 | 130 | 0 | 0 | 16 | 0 | 0 | 10 | 12 | 5 | 15 | 6 | 120 | 0 | 0 | 310 | 300 | 182 | 8 | 100 | 0 | 52 | 0 | 15 | 0 | 0 | 0 | 16 | 0 | 25 | 10 | 110 | 149 | 0 | 0 | 1 | 58 | 58 | 31 | 20 | 100 | 170 | 56 | 20 | 46 | 70 | 18 | 45 | 0 | 255 | 16 | 0 | 0 | 0 | 0 | 0 | 0 | 0 | 0 | 11.4 | 10 | 17 | 0 | 260 | 8 | 52 | 18 | 1.8 | 128 |  | 701 | 0 | 0 | 0 | 16 | 40 | 0 | 0 | 0 | 4 | 0 | 144 | 3 | 0 | 0 | 0 | 60 | 0 | 0 | 69 | 12 | 0 | 0 | 0 | 0 | 22 | 16 | 5 | 0 | 63 | 199 | 0 | 0 | 150 | 0 | 136 | 0 | 96 | 0 | 142 | 0 | 210 | 70 | 0 | 0 | 44 | 0 |  | 5928.2 | 2202 | 8130.2 | 4278 | 701 | 1836 | 778 | 262 | 38 | 113 | 110 | 14.2 | 0 | 72.89
15:00 | 35 | 0 | 200 | 0 | 360 | 107 | 50 | 344 | 275 | 0 | 20 | 430 | 290 | 0 | 0 | 0 | 120 | 0 | 97 | 0 | 0 | 0 | 0 | 0 | 8 | 0 | 6 | 17 | 18 | 35 | 22 | 25 | 20 | 33 | 28 | 24 | 0 | 38 | 0 | 0 | 120 | 0 | 214 | 0 | 138 | 0 | 0 | 16 | 0 | 0 | 10 | 12 | 12 | 16 | 5 | 120 | 0 | 0 | 300 | 300 | 202 | 8 | 100 | 0 | 57 | 0 | 20 | 0 | 0 | 0 | 16 | 5 | 25 | 8 | 108 | 146 | 0 | 0 | 1 | 58 | 58 | 31 | 20 | 130 | 172 | 61 | 72 | 46 | 100 | 18 | 44 | 0 | 275 | 16 | 0 | 0 | 0 | 0 | 0 | 0 | 0 | 0 | 6.4 | 10 | 17 | 0 | 260 | 50 | 52 | 18 | 0.3 | 128 |  | 701 | 0 | 0 | 0 | 16 | 40 | 0 | 0 | 0 | 8 | 0 | 144 | 2 | 0 | 0 | 0 | 55 | 0 | 0 | 69 | 12 | 0 | 0 | 0 | 0 | 22 | 16 | 5 | 0 | 64 | 199 | 0 | 0 | 150 | 0 | 135 | 0 | 96 | 0 | 142 | 0 | 210 | 70 | 0 | 0 | 0 | 0 |  | 6203.7 | 2156 | 8359.7 | 4388 | 701 | 1916 | 821 | 263 | 38 | 117 | 108 | 7.7 | 0 | 72.89
16:00 | 35 | 0 | 200 | 0 | 360 | 107 | 50 | 342 | 164 | 0 | 20 | 400 | 250 | 0 | 0 | 0 | 170 | 0 | 92 | 0 | 0 | 3 | 0 | 0 | 62 | 0 | 6 | 17 | 18 | 35 | 22 | 25 | 22 | 33 | 28 | 24 | 0 | 38 | 0 | 0 | 120 | 0 | 205 | 0 | 131 | 0 | 0 | 16 | 0 | 0 | 10 | 12 | 13 | 16 | 4 | 120 | 0 | 0 | 300 | 300 | 180 | 8 | 100 | 0 | 56 | 0 | 40 | 0 | 0 | 0 | 19 | 3 | 25 | 8 | 108 | 147 | 0 | 0 | 0.4 | 58 | 58 | 48 | 39 | 163 | 171 | 61 | 72 | 46 | 110 | 18 | 45 | 0 | 270 | 16 | 11 | 0 | 0 | 0 | 0 | 0 | 0 | 0 | 0.9 | 10 | 17 | 0 | 298 | 92 | 70 | 18 | 0.2 | 130 |  | 701 | 0 | 0 | 0 | 16 | 40 | 0 | 0 | 0 | 8 | 0 | 144 | 9 | 0 | 0 | 0 | 55 | 0 | 0 | 69 | 12 | 0 | 0 | 0 | 0 | 22 | 14 | 5 | 0 | 65 | 199 | 0 | 0 | 150 | 0 | 135 | 0 | 53 | 0 | 140 | 0 | 210 | 70 | 0 | 35 | 0 | 0 |  | 6286.5 | 2152 | 8438.5 | 4453 | 701 | 1820 | 936 | 264 | 38 | 117 | 108 | 1.5 | 0 | 72.94
17:00 | 35 | 0 | 200 | 0 | 300 | 73 | 50 | 333 | 274 | 0 | 20 | 370 | 280 | 0 | 0 | 0 | 170 | 0 | 97 | 0 | 0 | 7 | 0 | 0 | 74 | 0 | 6 | 17 | 18 | 35 | 22 | 25 | 20 | 33 | 28 | 24 | 0 | 37 | 0 | 0 | 120 | 0 | 207 | 0 | 100 | 0 | 0 | 16 | 8 | 0 | 10 | 12 | 13 | 16 | 2 | 120 | 0 | 0 | 300 | 300 | 171 | 8 | 96 | 0 | 56 | 0 | 40 | 0 | 0 | 0 | 0 | 3 | 25 | 8 | 104 | 146 | 0 | 0 | 0.2 | 59 | 58 | 53 | 50 | 100 | 170 | 61 | 72 | 46 | 120 | 18 | 45 | 0 | 255 | 16 | 11 | 0 | 0 | 0 | 0 | 0 | 0 | 0 | 0 | 10 | 17 | 0 | 200 | 94 | 88 | 18 | 0.3 | 130 |  | 701 | 0 | 0 | 0 | 16 | 40 | 0 | 0 | 3 | 36 | 0 | 144 | 12 | 0 | 0 | 0 | 55 | 0 | 0 | 69 | 12 | 0 | 0 | 0 | 0 | 22 | 16 | 5 | 0 | 66 | 199 | 0 | 0 | 135 | 0 | 135 | 0 | 55 | 0 | 140 | 0 | 210 | 17 | 0 | 35 | 1 | 5 |  | 6120.5 | 2129 | 8249.5 | 4222 | 701 | 1809 | 955 | 265 | 37 | 156 | 104 | 0.5 | 0 | 72.98
18:00 | 35 | 0 | 200 | 0 | 300 | 73 | 50 | 326 | 274 | 0 | 20 | 340 | 250 | 0 | 0 | 0 | 120 | 0 | 97 | 0 | 0 | 7 | 0 | 0 | 74 | 0 | 6 | 17 | 18 | 17 | 22 | 25 | 20 | 33 | 28 | 24 | 0 | 37 | 0 | 0 | 120 | 0 | 204 | 0 | 101 | 0 | 0 | 24 | 9 | 12 | 10 | 12 | 13 | 18 | 7 | 120 | 0 | 0 | 260 | 270 | 160 | 8 | 100 | 0 | 56 | 5 | 40 | 0 | 0 | 0 | 0 | 8 | 25 | 8 | 116 | 148 | 2 | 0 | 0 | 59 | 58 | 53 | 50 | 100 | 169 | 64 | 80 | 46 | 110 | 18 | 46 | 0 | 255 | 16 | 11 | 0 | 2 | 0 | 0 | 0 | 0 | 1 | 0 | 40 | 17 | 0 | 200 | 94 | 88 | 18 | 0.1 | 130 |  | 701 | 0 | 0 | 0 | 17 | 40 | 0 | 0 | 38 | 49 | 0 | 144 | 15 | 16 | 0 | 0 | 60 | 0 | 10 | 69 | 12 | 0 | 0 | 0 | 0 | 22 | 16 | 5 | 0 | 64 | 199 | 0 | 0 | 135 | 0 | 136 | 0 | 56 | 0 | 140 | 0 | 210 | 17 | 0 | 35 | 17 | 8 |  | 5994.1 | 2231 | 8225.1 | 4093 | 701 | 1802 | 986 | 263 | 37 | 227 | 116 | 0.1 | 0 | 73.02
18:30 | 0 | 0 | 0 | 0 | 0 | 0 | 0 | 0 | 0 | 0 | 0 | 0 | 0 | 0 | 0 | 0 | 0 | 0 | 0 | 0 | 0 | 0 | 0 | 0 | 0 | 0 | 0 | 0 | 0 | 0 | 0 | 0 | 0 | 0 | 0 | 0 | 0 | 0 | 0 | 0 | 0 | 0 | 0 | 0 | 0 | 0 | 0 | 0 | 0 | 0 | 0 | 0 | 0 | 0 | 0 | 0 | 0 | 0 | 0 | 0 | 0 | 0 | 0 | 0 | 0 | 0 | 0 | 0 | 0 | 0 | 0 | 0 | 0 | 0 | 0 | 0 | 0 | 0 | 0 | 0 | 0 | 0 | 0 | 0 | 0 | 0 | 0 | 0 | 0 | 0 | 0 | 0 | 0 | 0 | 0 | 0 | 0 | 0 | 0 | 0 | 0 | 0 | 0 | 0 | 0 | 0 | 0 | 0 | 0 | 0 | 0 | 0 |  | 0 | 0 | 0 | 0 | 0 | 0 | 0 | 0 | 0 | 0 | 0 | 0 | 0 | 0 | 0 | 0 | 0 | 0 | 0 | 0 | 0 | 0 | 0 | 0 | 0 | 0 | 0 | 0 | 0 | 0 | 0 | 0 | 0 | 0 | 0 | 0 | 0 | 0 | 0 | 0 | 0 | 0 | 0 | 0 | 0 | 0 | 0 |  | 0 | 0 | 0 | 0 | 0 | 0 | 0 | 0 | 0 | 0 | 0 | 0 | 0 | 0
19:00 | 35 | 0 | 200 | 0 | 250 | 73 | 50 | 326 | 254 | 13 | 20 | 320 | 285 | 7 | 2 | 15 | 125 | 0 | 35 | 0 | 4 | 12 | 48 | 10 | 74 | 0 | 6 | 54 | 18 | 35 | 0 | 25 | 20 | 33 | 28 | 27 | 0 | 38 | 0 | 0 | 120 | 14 | 203 | 0 | 100 | 0 | 0 | 24 | 34 | 68 | 10 | 20 | 15 | 18 | 18 | 100 | 0 | 0 | 230 | 230 | 182 | 8 | 100 | 0 | 56 | 5 | 40 | 0 | 44 | 10 | 19 | 11 | 25 | 20 | 134 | 146 | 20 | 0 | 0 | 60 | 58 | 53 | 50 | 100 | 171 | 63 | 80 | 46 | 125 | 18 | 46 | 0 | 270 | 16 | 11 | 0 | 14 | 0 | 0 | 7 | 0 | 17 | 0 | 100 | 20 | 10 | 201 | 95 | 88 | 27 | 0 | 130 |  | 814 | 0 | 0 | 0 | 99 | 40 | 0 | 0 | 38 | 70 | 40 | 144 | 20 | 98 | 0 | 0 | 60 | 43 | 33 | 93 | 40 | 8 | 27 | 8 | 36 | 22 | 16 | 8 | 0 | 62 | 199 | 17 | 0 | 150 | 0 | 140 | 0 | 24 | 12 | 146 | 0 | 230 | 105 | 0 | 48 | 53 | 7 |  | 6342 | 2950 | 9292 | 3972 | 814 | 1781 | 1701 | 261 | 38 | 591 | 134 | 0 | 0 | 73.06
19:30 | 35 | 0 | 200 | 0 | 250 | 73 | 50 | 327 | 294 | 13 | 20 | 350 | 260 | 7 | 15 | 15 | 120 | 0 | 37 | 0 | 7 | 32 | 48 | 10 | 74 | 0 | 6 | 54 | 18 | 35 | 22 | 25 | 25 | 33 | 33 | 50 | 0 | 38 | 0 | 0 | 120 | 25 | 204 | 0 | 100 | 0 | 0 | 24 | 35 | 68 | 10 | 45 | 30 | 18 | 28 | 100 | 0 | 0 | 230 | 230 | 221 | 8 | 100 | 0 | 56 | 5 | 40 | 0 | 50 | 25 | 19 | 11 | 25 | 20 | 134 | 148 | 64 | 0 | 0 | 59 | 58 | 53 | 50 | 100 | 170 | 56 | 80 | 46 | 110 | 18 | 46 | 10 | 265 | 16 | 11 | 0 | 14 | 0 | 0 | 100 | 0 | 43 | 0 | 100 | 50 | 10 | 201 | 94 | 88 | 54 | 0 | 130 |  | 945 | 14 | 0 | 0 | 115 | 40 | 0 | 0 | 37 | 57 | 40 | 144 | 25 | 110 | 0 | 0 | 60 | 43 | 33 | 95 | 40 | 25 | 41 | 25 | 35 | 22 | 16 | 8 | 0 | 62 | 199 | 16 | 0 | 190 | 0 | 144 | 0 | 96 | 40 | 165 | 0 | 300 | 105 | 0 | 108 | 106 | 0 |  | 6801 | 3501 | 10302 | 4083 | 945 | 2013 | 2216 | 261 | 38 | 612 | 134 | 0 | 0 | 0
20:00 | 35 | 0 | 200 | 0 | 300 | 73 | 50 | 328 | 292 | 0 | 20 | 350 | 245 | 7 | 15 | 0 | 120 | 0 | 35 | 0 | 7 | 7 | 48 | 0 | 74 | 0 | 8 | 54 | 18 | 35 | 22 | 25 | 25 | 33 | 33 | 50 | 0 | 38 | 0 | 0 | 120 | 25 | 204 | 0 | 100 | 0 | 0 | 24 | 43 | 68 | 10 | 45 | 38 | 18 | 30 | 100 | 0 | 0 | 270 | 270 | 223 | 8 | 100 | 0 | 56 | 5 | 40 | 0 | 50 | 25 | 19 | 11 | 25 | 20 | 126 | 148 | 86 | 17 | 0 | 59 | 58 | 53 | 50 | 100 | 170 | 45 | 80 | 46 | 110 | 18 | 46 | 10 | 265 | 16 | 11 | 0 | 0 | 0 | 0 | 81 | 0 | 45 | 0 | 100 | 90 | 10 | 201 | 95 | 88 | 54 | 0 | 135 |  | 945 | 30 | 0 | 0 | 115 | 80 | 0 | 0 | 36 | 58 | 40 | 144 | 27 | 110 | 0 | 0 | 60 | 43 | 33 | 95 | 40 | 35 | 45 | 25 | 35 | 22 | 16 | 11 | 0 | 62 | 200 | 17 | 0 | 182 | 0 | 147 | 0 | 95 | 100 | 168 | 0 | 300 | 105 | 0 | 108 | 107 | 0 |  | 6907 | 3636 | 10543 | 4221 | 945 | 2014 | 2256 | 262 | 38 | 681 | 126 | 0 | 0 | 73.1
21:00 | 35 | 0 | 200 | 0 | 300 | 104 | 50 | 326 | 354 | 0 | 20 | 380 | 270 | 0 | 15 | 0 | 170 | 0 | 62 | 0 | 0 | 0 | 0 | 0 | 40 | 0 | 46 | 54 | 18 | 17 | 22 | 25 | 24 | 33 | 33 | 50 | 0 | 39 | 0 | 0 | 120 | 25 | 204 | 0 | 130 | 0 | 0 | 24 | 0 | 51 | 10 | 12 | 39 | 19 | 37 | 100 | 0 | 0 | 300 | 300 | 221 | 8 | 100 | 0 | 56 | 5 | 40 | 0 | 0 | 16 | 19 | 11 | 25 | 20 | 130 | 149 | 85 | 20 | 0 | 58 | 58 | 53 | 50 | 130 | 170 | 60 | 72 | 46 | 109 | 19 | 47 | 10 | 260 | 16 | 11 | 0 | 0 | 0 | 0 | 100 | 0 | 0 | 0 | 70 | 50 | 0 | 201 | 95 | 89 | 18 | 0 | 135 |  | 945 | 28 | 0 | 0 | 115 | 150 | 0 | 0 | 33 | 40 | 40 | 144 | 30 | 110 | 0 | 0 | 60 | 43 | 33 | 95 | 40 | 33 | 41 | 25 | 28 | 22 | 16 | 11 | 0 | 63 | 199 | 17 | 0 | 155 | 0 | 170 | 0 | 97 | 100 | 164 | 0 | 350 | 105 | 0 | 108 | 106 | 0 |  | 6890 | 3716 | 10606 | 4394 | 945 | 2217 | 2060 | 262 | 39 | 559 | 130 | 0 | 0 | 73.14
22:00 | 35 | 0 | 200 | 0 | 300 | 107 | 50 | 326 | 357 | 0 | 20 | 380 | 285 | 0 | 15 | 0 | 170 | 0 | 62 | 0 | 0 | 0 | 0 | 0 | 8 | 0 | 48 | 54 | 18 | 17 | 22 | 25 | 24 | 33 | 33 | 50 | 0 | 40 | 0 | 0 | 120 | 25 | 204 | 0 | 130 | 0 | 0 | 24 | 0 | 34 | 10 | 12 | 25 | 19 | 41 | 100 | 0 | 0 | 300 | 300 | 220 | 8 | 100 | 0 | 57 | 5 | 40 | 0 | 0 | 8 | 19 | 11 | 25 | 20 | 134 | 147 | 85 | 20 | 0 | 58 | 58 | 53 | 50 | 130 | 138 | 63 | 72 | 46 | 114 | 19 | 47 | 10 | 260 | 16 | 11 | 0 | 0 | 0 | 0 | 100 | 0 | 0 | 0 | 70 | 17 | 0 | 201 | 95 | 89 | 18 | 0 | 135 |  | 946 | 26 | 0 | 0 | 115 | 120 | 0 | 0 | 37 | 0 | 40 | 144 | 32 | 110 | 0 | 0 | 60 | 43 | 33 | 93 | 40 | 33 | 41 | 25 | 28 | 22 | 16 | 11 | 0 | 64 | 199 | 17 | 18 | 155 | 0 | 149 | 0 | 97 | 100 | 162 | 0 | 350 | 105 | 0 | 108 | 106 | 0 |  | 6792 | 3645 | 10437 | 4344 | 946 | 2230 | 1990 | 263 | 40 | 490 | 134 | 0 | 0 | 73.18
23:00 | 35 | 0 | 200 | 0 | 300 | 107 | 50 | 338 | 357 | 0 | 20 | 380 | 295 | 0 | 0 | 0 | 170 | 0 | 67 | 0 | 0 | 0 | 0 | 0 | 8 | 0 | 14 | 54 | 18 | 17 | 22 | 25 | 24 | 33 | 33 | 50 | 0 | 40 | 0 | 0 | 120 | 25 | 206 | 0 | 130 | 0 | 0 | 19 | 0 | 34 | 10 | 12 | 25 | 19 | 41 | 100 | 0 | 0 | 300 | 300 | 220 | 8 | 100 | 0 | 54 | 5 | 40 | 0 | 0 | 8 | 19 | 11 | 25 | 20 | 128 | 147 | 85 | 20 | 0 | 58 | 58 | 53 | 50 | 130 | 0 | 63 | 72 | 46 | 123 | 18 | 46 | 10 | 295 | 16 | 11 | 0 | 0 | 0 | 0 | 100 | 0 | 0 | 0 | 70 | 17 | 0 | 200 | 86 | 89 | 18 | 0 | 140 |  | 945 | 26 | 0 | 0 | 115 | 120 | 0 | 0 | 37 | 0 | 32 | 144 | 31 | 110 | 0 | 0 | 60 | 43 | 33 | 93 | 40 | 33 | 41 | 25 | 28 | 22 | 14 | 11 | 0 | 64 | 199 | 17 | 18 | 168 | 0 | 161 | 0 | 98 | 100 | 165 | 0 | 350 | 105 | 0 | 108 | 104 | 0 |  | 6657 | 3660 | 10317 | 4260 | 945 | 2259 | 1932 | 263 | 40 | 490 | 128 | 0 | 0 | 73.22
24:00 | 35 | 0 | 200 | 0 | 300 | 107 | 50 | 337 | 357 | 0 | 20 | 380 | 285 | 0 | 0 | 0 | 170 | 0 | 67 | 0 | 0 | 0 | 0 | 0 | 8 | 0 | 6 | 54 | 18 | 17 | 22 | 25 | 24 | 33 | 33 | 50 | 0 | 40 | 0 | 0 | 120 | 25 | 206 | 0 | 131 | 0 | 0 | 16 | 0 | 0 | 10 | 12 | 25 | 19 | 42 | 100 | 0 | 0 | 300 | 300 | 220 | 8 | 100 | 0 | 56 | 5 | 40 | 0 | 0 | 8 | 19 | 11 | 25 | 18 | 120 | 147 | 85 | 20 | 0 | 58 | 58 | 50 | 50 | 130 | 0 | 63 | 72 | 46 | 113 | 19 | 47 | 10 | 260 | 16 | 11 | 0 | 0 | 0 | 0 | 74 | 0 | 0 | 0 | 70 | 17 | 0 | 200 | 87 | 89 | 18 | 0 | 135 |  | 945 | 26 | 0 | 0 | 99 | 120 | 0 | 0 | 37 | 0 | 32 | 144 | 30 | 80 | 0 | 0 | 60 | 43 | 33 | 93 | 12 | 35 | 42 | 25 | 28 | 22 | 14 | 8 | 0 | 64 | 199 | 17 | 18 | 164 | 0 | 160 | 0 | 98 | 40 | 172 | 0 | 350 | 105 | 0 | 108 | 105 | 0 |  | 6519 | 3528 | 10047 | 4248 | 945 | 2224 | 1750 | 263 | 40 | 457 | 120 | 0 | 0 | 73.26
KWH | 800000 | 0 | 4805000 | 0 | 7760736 | 2326136 | 1362592 | 8127490 | 7012000 | 21200 | 484500 | 8564875 | 6638720 | 18240 | 148560 | 98866 | 3734365 | 0 | 2416000 | 0 | 10560 | 277344 | 360970 | 191489 | 824640 | 0 | 255024 | 853200 | 359918 | 691180 | 270324 | 500000 | 475740 | 764700 | 774300 | 698604 | 0 | 840120 | 0 | 0 | 2700000 | 213895 | 4896925 | 0 | 2986394 | 0 | 0 | 439680 | 73192 | 299669 | 258120 | 507840 | 563040 | 404160 | 552480 | 2817510 | 0 | 0 | 7643500 | 7629500 | 4839000 | 217454 | 2174140 | 0 | 1337280 | 35000 | 852552 | 0 | 61888 | 304622 | 413028 | 169020 | 594400 | 366050 | 2994240 | 3455560 | 942720 | 224336 | 5700 | 1364000 | 1375560 | 1008600 | 1013832 | 3203795 | 3582000 | 1431648 | 1393320 | 1051920 | 2187650 | 441000 | 936500 | 131040 | 6638000 | 414024 | 208080 | 0 | 30110 | 196396 | 0 | 1118400 | 0 | 148320 | 69120 | 1321920 | 1595040 | 478400 | 6036000 | 1522800 | 1662000 | 804580 | 15000 | 2591890 |  | 16624727 | 118100 | 0 | 0 | 1382400 | 1410737 | 0 | 0 | 417600 | 423936 | 357000 | 3504160 | 550636 | 1252800 | 4432 | 0 | 1425000 | 312424 | 247409 | 1468396 | 562800 | 274588 | 218132 | 356160 | 253645 | 491280 | 327348 | 172008 | 0 | 1575709 | 4855700 | 94000 | 46000 | 3159991 | 0 | 4081091 | 0 | 2046616 | 651840 | 4502955 | 0 | 5032818 | 1676160 | 0 | 1253088 | 1802304 | 17280 |  | 157411233 | 62951270 | 220362503 | 106111845 | 16624727 | 46086074 | 35373738 | 6431409 | 840120 | 5810530 | 2994240 | 89820 | 0
Fuel Cost | 688000 | 0 | 4132300 | 0 | 4966871.04 | 1884170.16 | 1280836.48 | 4957768.9 | 4277320 | 203732 | 663765 | 5738466.25 | 100842156.8 | 114547.2 | 992380.8 | 604071.26 | 2427337.25 | 0 | 2681760 | 0 | 66000 | 1827696.96 | 3490579.9 | 1219784.93 | 4939593.6 | 0 | 1701010.08 | 6083316 | 2249487.5 | 4333698.6 | 202743 | 375000 | 0 | 0 | 0 | 6608793.84 | 0 | 0 | 0 | 0 | 2970000 | 2025585.65 | 3231970.5 | 0 | 3434353.1 | 0 | 0 | 3864787.2 | 788277.84 | 2915779.37 | 1597762.8 | 3280646.4 | 3682281.6 | 343536 | 0 | 2563934.1 | 0 | 0 | 4738970 | 5264355 | 3387300 | 150043.26 | 2087174.4 | 0 | 1150060.8 | 32200 | 699092.64 | 0 | 670865.92 | 2260295.24 | 318031.56 | 126765 | 457688 | 274537.5 | 20480601.6 | 2591670 | 8663596.8 | 172738.72 | 0 | 1418560 | 1430582.4 | 968256 | 912448.8 | 2498960.1 | 2507400 | 1632078.72 | 1490852.4 | 1157112 | 2493921 | 564480 | 870945 | 121867.2 | 4248320 | 310518 | 158140.8 | 0 | 218598.6 | 3403542.68 | 0 | 7996560 | 0 | 0 | 0 | 0 | 14897673.6 | 4468256 | 5251320 | 0 | 0 | 0 | 0 | 0 |  | 84786107.7 | 3442615 | 0 | 0 | 11460096 | 22684650.96 | 0 | 0 | 4702176 | 4993966.08 | 2813160 | 2417870.4 | 545129.64 | 9270720 | 149269.76 | 0 | 1496250 | 3577254.8 | 2652224.48 | 13156828.16 | 4868220 | 2443833.2 | 2323105.8 | 3533107.2 | 2985401.65 | 540408 | 307707.12 | 130210.056 | 0 | 9564553.63 | 18743002 | 3029620 | 1231420 | 2148793.88 | 0 | 2856763.7 | 0 | 0 | 11296387.2 | 0 | 0 | 0 | 0 | 0 | 0 | 0 | 0 |  | 312798481.85 | 234150852.416 | 546949334.266 | 77875458.026 | 84786107.7 | 28874195.85 | 233831379.74 | 28307555.63 | 0 | 72794035.72 | 20480601.6 | 0 | 0
Yesterday Day Peak | 35 | 0 | 200 | 0 | 360 | 104 | 50 | 343 | 354 | 0 | 20 | 400 | 280 | 0 | 0 | 0 | 120 | 0 | 78 | 0 | 0 | 7 | 0 | 10 | 8 | 0 | 6 | 0 | 0 | 35 | 0 | 25 | 20 | 33 | 29 | 24 | 0 | 40 | 0 | 0 | 120 | 0 | 205 | 0 | 141 | 0 | 0 | 16 | 0 | 0 | 10 | 12 | 12 | 15 | 2 | 120 | 0 | 0 | 360 | 320 | 192 | 8 | 100 | 0 | 53 | 0 | 15 | 0 | 0 | 0 | 19 | 0 | 25 | 10 | 104 | 146 | 0 | 0 | 1.1 | 58 | 58 | 28 | 20 | 100 | 171 | 63 | 20 | 44 | 82 | 18 | 10 | 0 | 280 | 16 | 11 | 0 | 0 | 0 | 0 | 0 | 0 | 0 | 3.1 | 10 | 17 | 0 | 269 | 8 | 52 | 18 | 1.4 | 133 |  | 702 | 0 | 0 | 0 | 16 | 40 | 0 | 0 | 0 | 5 | 0 | 144 | 5 | 0 | 0 | 0 | 60 | 0 | 0 | 24 | 12 | 0 | 0 | 0 | 0 | 22 | 13 | 5 | 0 | 65 | 199 | 0 | 0 | 150 | 0 | 136 | 0 | 94 | 0 | 143 | 0 | 210 | 53 | 0 | 0 | 84 | 0 |  | 8259.6 | DayPeak
Yesterday Evening Peak | 35 | 0 | 200 | 0 | 300 | 104 | 50 | 326 | 354 | 0 | 20 | 380 | 270 | 0 | 15 | 0 | 170 | 0 | 62 | 0 | 0 | 0 | 0 | 0 | 40 | 0 | 46 | 54 | 18 | 17 | 22 | 25 | 24 | 33 | 33 | 50 | 0 | 39 | 0 | 0 | 120 | 25 | 204 | 0 | 130 | 0 | 0 | 24 | 0 | 51 | 10 | 12 | 39 | 19 | 37 | 100 | 0 | 0 | 300 | 300 | 221 | 8 | 100 | 0 | 56 | 5 | 40 | 0 | 0 | 16 | 19 | 11 | 25 | 20 | 130 | 149 | 85 | 20 | 0 | 58 | 58 | 53 | 50 | 130 | 170 | 60 | 72 | 46 | 109 | 19 | 47 | 10 | 260 | 16 | 11 | 0 | 0 | 0 | 0 | 100 | 0 | 0 | 0 | 70 | 50 | 0 | 201 | 95 | 89 | 18 | 0 | 135 |  | 945 | 28 | 0 | 0 | 115 | 150 | 0 | 0 | 33 | 40 | 40 | 144 | 30 | 110 | 0 | 0 | 60 | 43 | 33 | 95 | 40 | 33 | 41 | 25 | 28 | 22 | 16 | 11 | 0 | 63 | 199 | 17 | 0 | 155 | 0 | 170 | 0 | 97 | 100 | 164 | 0 | 350 | 105 | 0 | 108 | 106 | 0 |  | 10606 | EvPeak
Forecast for Evening | 35 | 0 | 200 | 0 | 360 | 108 | 72 | 412 | 360 | 110 | 20 | 450 | 335 | 100 | 100 | 55 | 200 | 0 | 110 | 0 | 100 | 102 | 149 | 100 | 70 | 0 | 49 | 54 | 55 | 55 | 22 | 25 | 33 | 33 | 33 | 50 | 0 | 40 | 0 | 0 | 120 | 25 | 225 |  | 135 | 0 | 0 | 24 | 81 | 68 | 100 | 105 | 47 | 20 | 30 | 100 | 0 | 0 | 360 | 360 | 221 | 8 | 100 | 0 | 55 | 5 | 35 | 0 | 50 | 52 | 22 | 11 | 33 | 20 | 185 | 150 | 95 | 20 | 0 | 60 | 58 | 51 | 44 | 163 | 0 | 66 | 86 | 46 | 130 | 19 | 45 | 10 | 341 | 25 | 11 | 200 | 300 | 300 | 100 | 200 | 100 | 149 | 0 | 100 | 200 | 150 | 285 | 100 | 100 | 105 |  | 110 |  | 958 | 32 | 0 | 0 | 115 | 225 | 0 | 0 | 33 | 80 | 40 | 150 | 33 | 110 | 26 | 0 | 60 | 50 | 35 | 95 | 50 | 50 | 40 | 45 | 45 | 22 | 17 | 11 | 0 | 70 | 200 | 17 | 18 | 214 | 0 | 220 | 0 | 95 | 100 | 220 | 0 | 414 | 105 | 200 | 100 | 105 | 0
Forecast for Day | 35 | 0 | 200 | 0 | 360 | 108 | 72 | 412 | 360 | 110 | 20 | 450 | 335 | 100 | 100 | 55 | 200 | 0 | 110 | 0 | 100 | 102 | 149 | 100 | 70 | 0 | 49 | 54 | 55 | 55 | 22 | 25 | 33 | 33 | 33 | 50 | 0 | 40 | 0 | 0 | 120 | 25 | 225 | 0 | 135 | 0 | 0 | 24 | 60 | 68 | 100 | 100 | 47 | 20 | 15 | 100 | 0 | 0 | 360 | 360 | 221 | 8 | 100 | 0 | 55 | 5 | 35 | 0 | 0 | 52 | 22 | 11 | 33 | 20 | 182 | 150 | 95 | 20 | 2 | 60 | 58 | 51 | 44 | 163 | 0 | 66 | 86 | 46 | 130 | 19 | 45 | 10 | 341 | 25 | 11 | 0 | 100 | 100 | 100 | 100 | 100 | 149 | 20 | 100 | 200 | 150 | 285 | 100 | 100 | 105 | 3 | 135 |  | 712 | 0 | 0 | 0 | 115 | 40 | 0 | 0 | 0 | 0 | 40 | 150 | 33 | 110 | 0 | 0 | 60 | 0 | 0 | 95 | 50 | 50 | 40 | 43 | 0 | 22 | 13 | 10 | 0 | 70 | 200 | 0 | 0 | 214 | 0 | 220 | 0 | 95 | 0 | 220 | 0 | 414 | 105 | 0 | 100 | 105 | 0
Generation at 08:00(Today) | 35 | 0 | 200 | 0 | 300 | 104 | 50 | 349 | 320 | 0 | 20 | 370 | 300 | 0 | 0 | 0 | 0 | 0 | 94 | 0 | 0 | 0 | 0 | 0 | 0 | 0 | 6 | 17 | 0 | 0 | 22 | 25 | 20 | 33 | 33 | 5 | 0 | 40 | 0 | 0 | 120 | 0 | 217 | 0 | 130 | 0 | 0 | 16 | 0 | 0 | 10 | 0 | 0 | 18 | 14 | 100 | 0 | 0 | 300 | 300 | 202 | 8 | 100 | 0 | 52 | 5 | 5 | 0 | 0 | 0 | 19 | 11 | 8 | 10 | 102 | 146 | 0 | 20 | 0.2 | 58 | 58 | 11 | 17 | 130 | 0 | 61 | 10 | 44 | 123 | 0 | 43 | 0 | 280 | 16 | 11 | 0 | 0 | 0 | 0 | 0 | 0 | 0 | 8.3 | 10 | 0 | 0 | 239 | 24 | 71 | 0 | 1 | 115 | 0 | 940 | 0 | 0 | 0 | 16 | 40 | 0 | 0 | 0 | 0 | 0 | 144 | 19 | 0 | 0 | 0 | 60 | 0 | 0 | 50 | 12 | 0 | 0 | 8 | 0 | 22 | 13 | 8 | 0 | 65 | 199 | 0 | 0 | 178 | 0 | 170 | 0 | 95 | 0 | 0 | 0 | 300 | 17 | 0 | 0 | 34 | 0 | 0
199
| Minimum Generation |  | 7228.8 | 9:00
| Highest Generation |  | 10940 | 1:00
| Day Peak Generation |  | 8259.6 | 12:00
| Evening Peak Generation |  | 10606 | 21:00
| HVDC Max Flow |  | 946 | 22:00
| HVDC EvPeak Flow |  | 945 | 21:00
| Load factor L.F |  | 83.93%

## P1
POWER GRID COMPANY OF BANGLADESH LTD.
|  |  | NATIONAL LOAD DESPATCH CENTER |  |  |  |  | QF-LDC-08
|  |  | DAILY REPORT |  |  |  |  | Page -1
[6 empty] | Reporting Date : | 2019-06-16
Till now the maximum generation is : - |  |  | 12893 MW | 21:00 | Hrs on | 2019-05-29
The Summary of Yesterday's |  | 2019-06-15 | Generation & Demand |  | Today's Actual Min Gen. & Probable Gen. & Demand
Day Peak Generation : |  | 8259.6 | MW Hour : | 12:00 | Min. Gen. at | 7:00 | 7804 | MW
Evening Peak Generation : |  | 10606 | MW Hour : | 21:00 | Available Max Generation : |  | 14913 | MW
E.P. Demand (at gen end) : |  | 10606 | MW Hour : | 21:00 | Max Demand (Evening) : |  | 12000 | MW
Maximum Generation : |  | 10940 | MW Hour : | 1:00 | Reserve(Generation end) |  | 2913 | MW
Total Gen. (MKWH) : |  | 220.3625 | System Load Factor : | 83.93% | Load Shed : |  | 0 | MW
EXPORT / IMPORT THROUGH EAST-WEST INTERCONNECTOR
Export from East grid to West grid :- Maximum |  |  | -780 | MW at | 2:00 | Energy |  | MKWHR.
Import from West grid to East grid :- Maximum |  |  | - | MW at | - | Energy | - | MKWHR.
| Water Level of Kaptai Lake at 6:00 A M on |  | 2019-06-16
Actual : | 73.74 | Ft.(MSL) , | Rule curve : | 79.95 | Ft.( MSL )
Gas Consumed : | Total = | 1335.78 | MMCFD. | Oil Consumed (PDB) :
[6 empty] | HSD : |  | Liter
[6 empty] | FO : |  | Liter
Cost of the Consumed Fuel (PDB+Pvt) : |  | Gas : | 106749653.876
|  | Coal : | 28307555.63 | Oil : | 306625415.46 | Total : | 441682624.966
Load Shedding & Other Information
Area | Yesterday |  |  |  | Today
|  |  | Estimated Demand (S/S end) |  | Estimated Shedding (S/S end) |  | Rates of Shedding
| MW |  | MW |  |  | MW | (On Estimated Demand)
Dhaka | 0 | 0:00 | 4249.3652 |  |  | 0 | 0%
Chittagong Area | 0 | 0:00 | 1447.2047 |  |  | 0 | 0%
Khulna Area | 0 | 0:00 | 1297.0368 |  |  | 0 | 0%
Rajshahi Area | 0 | 0:00 | 1172.1204 |  |  | 0 | 0%
Comilla Area | 0 | 0:00 | 1059.152 |  |  | 0 | 0%
Mymensingh Area | 0 | 0:00 | 854.7037 |  |  | 0 | 0%
Sylhet Area | 0 | 0:00 | 475.0961 |  |  | 0 | 0%
Barisal Area | 0 | 0:00 | 219.9888 |  |  | 0 | 0%
Rangpur Area | 0 | 0:00 | 659.2034 |  |  | 0 | 0%
Total | 0 |  | 11433.8711 |  |  | 0
Information of the Generating Units under shut down.
| Planned Shut- Down |  |  | Forced Shut- Down
|  |  |  | 1) Barapukuria ST: Unit-1, | 7) Baghabari 100 MW
|  |  |  | 2) Khulna ST 110 MW | 8) Ghorasal Unit-1 ST
|  |  |  | 3) Sikalbaha ST 60 MW | 9) Ghorasal # 3,5
|  |  |  | 4) Bheramara 410 MW. | 10) Shahjibazar 330 MW
5) Siddhirganj ST
6) Ashuganj #4,5
Additional Information of Machines, lines, Interruption / Forced Load shed etc.
|  | Description |  |  | Comments on Power Interruption
a) Haripur-Shyampur 132 kV Ckt tripped at 08:18 from Haripur end showing Dist Z1,Cn and was switched
on at 09:51.
b) Madanganj-Shitalakkhya 132 kV Ckt tripped at 08:40 from Madanganj end showing main protection trip and
was switched on at 09:09.
c) Savar 132/33 kV T1 transformer tripped at 08:23 from 33 kV side showing O/C due to 33 kV PBS |  |  |  |  | About 75 MW power interruption occurred under Savar S/S
Tannery-2 & 3 feeder fault and was switched on at 08:29. |  |  |  |  | area from 08:23 to 08:29.
d) Savar 132/33 kV T1 transformer tripped at 08:24 from 132 kV side showing O/C due to same reason and
was switched on at 08:29.
e) Tongi 132/33 kV T3 transformer tripped at 08:01 from 33 kV side showing E/F due to 33 kV Joydevpur-2 |  |  |  |  | About 20 MW power interruption occurred under Tongi S/S
(PBS) feeder fault and was switched on at 09:00. |  |  |  |  | area from 08:01 to 09:00.
f) Sirajganj Unit-1 ST was synchronized at 08:54.
g) Sirajganj Unit-4 GT & ST were synchronized at 09:30 & 10:38 respectively.
h) Hathazari 230 kV 805 breaker was open at 08:21 for replacing by new one.
i) Sirajganj-Baghabari 230 kV Ckt-1 was under shut down from 11:40 to 17:15 for C/M.
j) Chandpur CCPP GT tripped at 12:07 and was synchronized at 13:49.
k) Hathazari-Baroihat 132 kV Ckt-2 tripped at 13:33 from both ends showing Dist b,c-phase at Hathazari end
& Dist 3-phase at Baroihat end and was switched on at 13:52.
l) Ishurdi-Baghabari 132 kV Ckt-1 was switched on at 17:26.
m) United Ashuganj-Ashuganj 230 kV Ckt was switched on at 16:28.
n) Shahjibazar 330 MW GT-1 & 2 was shut down at 22:12 & 22:55 respectively for filter cleaning & water
cooling system.
o) Sirajganj Unit-3 tripped at 03:55 (16/06/2019) due to tripping of GBC.
p) Siddhirganj 335 MW GT was shut down at 07:44(16/06/2019) for STG commissioning work.

## P2
EVENING PEAK GENERATION AND DAY LONG ENERGY DATA OF POWER STATIONS
| Date : | 2019-06-15 | [5 empty] | Page -2
Sl. |  |  |  |  | Present | Peak | Energy
No. | Name of the Power Stations |  | Producer | Installed Capacity | Capacity | Hour | Generated | Remarks
Generation
|  |  |  | Unit No. X Capacity | MW | MW | MW
1 | Ghorasal ST: Unit-1,2 |  | PDB | 2*55 | 85 | 35 | 800000 | Gas shortage
| Ghorasal GT: Unit-3 |  | PDB | 1*210 | 170 | 0 | 0 | Under maint.
| Ghorasal GT: Unit-4 |  | PDB | 1*210 | 180 | 200 | 4805000
| Ghorasal ST: Unit-5 |  | PDB | 1*210 | 190 | 0 | 0 | Gas shortage
2 | Ghorasal ST: Unit-7 |  | PDB | 1*243+1*122 | 365 | 300 | 7760736
3 | Ghorashal 78MW (MAX) |  | QRPP | 2*40 | 78 | 50 | 1362592 | Gas shortage
4 | Ghorashal (Regent) |  | IPP | 34*3.35 | 108 | 104 | 2326136
5 | Haripur GT: Unit-1, 2 |  | SBU, PDB | 2*32 | 40 | 20 | 484500 | Gas shortage
6 | Haripur 412 MW CCPP |  | EGCB | 1*273+1*139 | 412 | 326 | 8127490 | FGMO
7 | Haripur NEPC 110MW |  | IPP | 8*15 | 110 | 0 | 21200 | Low demand
8 | Haripur Power CCPP 360MW |  | IPP | 1*235+1*125 | 360 | 354 | 7012000 | Frequency control
9 | Meghnaghat CCPP 450MW |  | IPP | 2*150+1*150 | 450 | 380 | 8564875
10 | Meghnaghat (IEL) |  | QRPP | 12*8.9 | 100 | 0 | 18240 | Low demand
11 | Meghnaghat CCPP(Summit) |  | IPP | 2*110+1*110 | 305 | 270 | 6638720 | FGMO
12 | Madanganj 102MW |  | QRPP | 6*17 | 100 | 15 | 148560 | Low demand
13 | Madanganj-55 MW |  | (IPP) | 3*17.08+1*11.3 | 55 | 0 | 98866 | Low demand
14 | Keraniganj (Powerpac) 100MW |  | QRPP | 8*13.45 | 100 | 0 | 191489 | Low demand
15 | Narshingdi (Doreen) |  | SIPP, REB | 8*2.90 | 22 | 22 | 270324
16 | Siddhirgonj ST 210MW |  | PDB | 1*210 | 115 | 0 | 0 | Gas shortage
17 | Siddhirgonj GT Unit-1& 2 |  | EGCB | 2*105 | 210 | 62 | 2416000 | Frequency control
| Siddhirganj Desh |  | QRPP | 96*1.2 | 0 | 0 | 0 | Contract Expired
18 | Siddhirganj (Dutch Bangla) |  | QRPP | 12*8.9 | 100 | 0 | 10560 | Low demand
19 | Siddhirganj CCPP-335 MW |  | EGCB | 1*217 | 217 | 170 | 3734365 | Frequency control
| Pagla (DPA ) |  | QRPP | 100*0.5 | 0 | 0 | 0 | Contract Expired
20 | Gagnagar (Orion) |  | IPP | 12*8.924 | 102 | 0 | 277344 | Low demand
21 | Katpotti 51 MW |  | IPP | 7*7.9 | 51 | 46 | 255024
22 | Banco Energy 54MW |  | IPP | 3*18 | 54 | 54 | 853200
23 | Kodda 149MW |  | BPDB-RPCL | 9*17.06 | 149 | 0 | 360970 | Low demand
24 | Northern 55 MW |  | IPP | 3*19.3 | 55 | 18 | 359918 | Low demand
25 | Southern 55MW |  | IPP | 3*19.3 | 55 | 17 | 691180 | Low demand
26 | Bosila 108MW |  | IPP | 12*8.775+1*3.5 | 108 | 40 | 824640 | Engine problem
27 | Summit Power,(Madhabdi+Ashulia) |  | SIPP,REB | 3*3.67+4*8.73 | 80 | 49 | 975740 | Engine problem
28 | Summit Maona |  | SIPP,REB | 4*8.73 | 33 | 33 | 764700
29 | Summit Rupganj |  | SIPP,REB | 4*8.73 | 33 | 33 | 774300
30 | Gazipur (RPCL) |  | IPP | 6*8.9 | 52 | 50 | 698604
31 | Tongi GT |  | PDB | 1* 105 | 105 | 0 | 0 | Gas shortage
32 | Summit Gazipur -2 |  | IPP | 18*17.076 | 300 | 0 | 30110 | Low demand
33 | APR Energy , Keranigonj |  | IPP | 256*1.4 | 300 | 0 | 196396 | Reserve
34 | Bramhangoan 100 MW (Aggreko) |  | IPP | 100 | 100 | 0 | 0 | Reserve
35 | Aggreko Aurahati 100MW |  | IPP | 0.85*23+0.95*91 | 100 | 0 | 0 | Reserve
36 | Summit Gazipur-1 150MW |  | IPP | 149 | 149 | 0 | 148320 | Low demand
37 | Gazipur 100 MW |  | RPCL | 100 MW | 105 | 89 | 1662000 | Engine problem
| Dhaka area Total |  |  |  | 5803 | 2737 | 63664099
38 | Chattogram ST-1 (Raozan) |  | PDB | 1*210 | 180 | 0 | 0 | Gas shortage
| Chittgong ST-2 (Raozan) |  | PDB | 1*210 | 180 | 120 | 2700000 | Gas shortage
39 | Raozan 25 MW (RPCL) |  | IPP | 3*8.9 | 25 | 25 | 213895
40 | Teknaf Solartech 20MW |  | Teknaf Solartech Energy Ltd. | 20 | 20 | 0 | 69120
41 | Patenga 50MW |  | IPP | 8*6.98 | 50 | 39 | 563040 | Low demand
42 | Kaptai Hydro: Unit-1,2,3,4, 5 |  | PDB | 2*40+3*50 | 230 | 39 | 840120 | Low water level
43 | Sikalbaha ST 60MW |  | PDB | 1*60 | 40 | 0 | 0 | Under maint.
44 | Sikalbaha 225MW |  | PDB | 1*150+1*175 | 225 | 204 | 4896925 | FGMO
45 | Sikalbaha Peaking GT |  | PDB | 1*150 | 150 | 130 | 2986394 | FGMO
46 | Sikalbaha (Energis) |  | RPP | 4*12.5+2*11.9+1*3+1*1.5 | 51 | 24 | 439680 | Engine problem
47 | Baraka Sikalbaha PL |  | IPP | 105 MW | 105 | 18 | 804580 | Low demand
48 | Hathazari peaking |  | PDB | 11*8.9 | 98 | 0 | 73192 | Low demand
49 | Dohazari Peaking |  | PDB | 6*17 | 102 | 51 | 299669 | Low demand
50 | Juldah (Acorn) |  | QRPP | 8*13.45 | 100 | 10 | 258120 | Low demand
51 | Juldah 100 MW Unit-3 |  | IPP | 0 | 100 | 70 | 1321920 | Low demand
52 | Barabkunda (Regent) |  | SIPP, PDB | 8*2.90 | 22 | 19 | 404160
* | Malancha, Ctg. EPZ (United) |  |  | 5*8.73+3*9.34 | 0 | 37 | 552480
53 | Chattogram ECPV 108 MW |  | IPP | 16*7 | 108 | 12 | 507840 | Low demand
| Kaptai Solar |  | PDB | 7.4 MW | 0 | 0 | 15000
| Anwara United |  | United Group | 300 MW | 0 | 135 | 2591890 | on test
| Chattogram area Total |  |  |  | 1786 | 933 | 19538025
54 | Ashuganj ST: Unit- 3 |  | APSCL | 1*150 | 135 | 100 | 2817510
| Ashuganj ST: Unit- 4 |  | APSCL | 1*150 | 129 | 0 | 0 | Gas shortage
| Ashuganj ST: Unit- 5 |  | APSCL | 1*150 | 134 | 0 | 0 | Gas shortage
55 | Ashuganj CCPP 225 MW |  | APSCL | 1*142+1*75 | 221 | 221 | 4839000 | FGMO
56 | Ashuganj CCPP(North) |  | APSCL | 1*360 | 360 | 300 | 7643500 | Frequency control
57 | Ashuganj CCPP(South) |  | APSCL | 1*360 | 360 | 300 | 7629500 | Frequency control
58 | Ashuganj Engines TSK |  | APSCL | 14*3.968 | 45 | 0 | 0 | Gas Line maint.
59 | Ashuganj (Precision) 55MW |  | RPP | 15*4 | 55 | 56 | 1337280
60 | Ashuganj (United) 53MW |  | QRPP | 14*4 | 53 | 5 | 35000 | Engine problem
61 | Ashuganj 195MW Modular |  | IPP | 20*9.73+1*16 | 195 | 8 | 217454 | Gas shortage
62 | Ashuganj (Midland) 51MW |  | IPP | 6*9.34 | 51 | 40 | 852552 | Engine problem
63 | Midland 150MW |  | IPP | 23*7.015 | 150 | 0 | 478400 | Low demand
64 | B.Baria (Aggreko) 85MW |  | QRPP | 86*1.10 | 85 | 0 | 0 | Contract Expired
65 | Daudkandi Peaking 52MW |  | PDB | 6*8.92 | 52 | 0 | 61888
66 | Chandpur CCPP |  | PDB | 1*106+1*57 | 163 | 100 | 2174140
67 | Chandpur Desh 200MW |  | IPP | 0 | 200 | 50 | 1595040 | Low demand
68 | Feni (Doreen) 22MW |  | SIPP, PDB | 8*2.90 | 22 | 19 | 413028
69 | Feni, Mohipal (Doreen) |  | SIPP, REB | 4*2.90 | 11 | 11 | 169020
** | Tripura |  | Imported power | 0 | 160 | 130 | 2994240
70 | Jangalia (Summit) 33MW |  | SIPP, PDB | 4*8.73 | 33 | 25 | 594400 | Engine problem
71 | Lakdhanvi 52 MW |  | IPP | 6*8.92 | 52 | 16 | 304622 | Low demand
72 | Summit Cumilla 25MW |  | SIPP, PDB | 3*3.67+2*6.97 | 25 | 20 | 366050 | Engine problem
73 | Daudkandi bangla trak |  | IPP | 154*1.4 | 200 | 0 | 0 | Reserve
| Cumilla Area Total |  |  |  | 2891 | 1401 | 34522624
74 | Mymensingh RPCL 210MW |  | IPP | 4*35+1*70 | 202 | 149 | 3455560 | GT-1 Under maint
75 | Tangail (Doreen) 22MW |  | SIPP, PDB | 8*2.90 | 22 | 20 | 224336
76 | Jamalpur 95MW |  | IPP | 12*8.924 | 95 | 85 | 942720
77 | Sarishabari (Solar) |  | IPP | 1*3 | 3 | 0 | 5700
78 | United Mymensingh PPL |  | IPP | 200 | 200 | 100 | 1118400 | High voltage
79 | United Jamalpur PPL |  | IPP | 115 MW | 115 | 95 | 1522800 | Engine problem
| Mymensingh Area Total |  |  |  | 637 | 449 | 7269516
80 | Fenchugonj CCPP-1 |  | PDB | 2*32+1*33 | 70 | 58 | 1364000
81 | Fenchugonj CCPP-2 |  | PDB | 2*35+1*35 | 90 | 58 | 1375560
82 | Kushiara 163 MW CCPP GT |  | IPP | 1*109+1*54 | 163 | 130 | 3203795 | Frequency control
83 | Shajibazar 330 MW |  | PDB | 3*110 | 330 | 170 | 3582000 | FGMO
84 | Fenchugonj (Barakatullah) 51MW |  | RPP | 19*2.90 | 51 | 53 | 1008600
85 | Fenchuganj (EPL) 44MW |  | RPP | 12*3.3+5*2 | 44 | 50 | 1013832
86 | Hobiganj 11MW |  | SIPP, REB | 4*2.90 | 11 | 11 | 208080
87 | Shahjibazar GT: Unit- 8, 9 |  | PDB | 2*35 | 66 | 60 | 1431648 | FGMO
88 | Shahjibazar 86MW |  | RPP | 32*2.90 | 86 | 72 | 1393320 | Engine problem
89 | Shahjibazar (EPL) 50MW |  | RPP | 27*2.0 | 50 | 46 | 1051920
90 | Sylhet GT 150 MW |  | PDB | 1*142 | 142 | 109 | 2187650 | FGMO
91 | Sylhet GT 20 MW |  | PDB | 1*20 | 20 | 19 | 441000
92 | Sylhet (EPL) 50MW |  | RPP | 27*2 | 50 | 47 | 936500
93 | Shahjahanulla 25 MW |  | SIPP, REB | 3*9.34 | 25 | 16 | 414024
94 | Summit Bibiana- 2 |  | IPP | 1*222+1*119 | 341 | 260 | 6638000 | FGMO
| Bibiyana-3 285 MW |  | PDB | 285 MW | 0 | 201 | 6036000 | On test
95 | Sylhet (Desh) 10MW |  | RPP | 6*1.95 | 10 | 10 | 131040
| Sylhet Area Total |  |  |  | 1549 | 1370 | 32416969
96 | Bheramara GT-1,2,3 |  | PDB | 3*20 | 46 | 28 | 118100 | Low demand
** | Bheramara (HVDC ) |  | Imported power | 2*500 | 1000 | 945 | 16624727
| Khulna (KPCL-1 & 3) |  | IPP | 19*6.5 | 0 | 0 | 0 | Contract Expired
97 | Khulna (KPCL-2) |  | QRPP | 7*17 | 115 | 115 | 1382400
98 | Faridpur Peaking |  | PDB | 8*6.89 | 54 | 33 | 417600
99 | Khulna CCPP 225MW |  | NWPGCL | 1*150+1*75 | 230 | 150 | 1410737 | Low demand
100 | Gopalganj Peaking |  | PDB | 16*6.98 | 109 | 40 | 423936
101 | Bheramara 360 MW |  | NWPGCL | 1*278+1*132 | 410 | 0 | 0 | Under maint.
102 | Noapara (KZA) 40MW |  | QRPP | 5*8.5 | 40 | 40 | 357000
| Khulna (Aggreeco) 55MW |  | QRPP | 71*0.85 | 0 | 0 | 0 | Contract Expired
103 | Bangla Trak Noapara |  | IPP | 70*1.4 | 100 | 100 | 651840
104 | Labon Chora 105 MW |  | IPP | 6*18.445 | 105 | 105 | 1676160
105 | Madhumati Power Plant |  | IPP | 100 MW | 105 | 106 | 1802304
| Khulna Area Total |  |  |  | 2314 | 1662 | 24864804
106 | Summit Barisal 110 MW |  | IPP | 7*17.076 | 110 | 110 | 1252800
107 | Barisal GT: Unit-1, 2 |  | PDB | 2*20 | 30 | 0 | 4432 | Reserve
108 | Bhola (Venture) 33MW |  | RPP | 1*34.50 | 33 | 30 | 550636
109 | Bhola CCPP 194MW |  | PDB | 2*63+1*68 | 194 | 144 | 3504160 | FGMO
110 | Bhola Aggreko 95MW |  | QRPP | 96*1.10 | 95 | 97 | 2046616
| Barisal Area Total |  |  |  | 462 | 381 | 7358644
111 | Baghabari GT 71MW |  | PDB | 1*71 | 71 | 60 | 1425000
| Baghabari GT 100MW |  | PDB | 1*100 | 100 | 0 | 0 | Under maint.
112 | Baghabari Peaking 50MW |  | PDB | 6*8.9 | 52 | 43 | 312424
113 | Bera Peaking |  | PDB | 9*8.29 | 71 | 33 | 247409
114 | Amnura 50MW |  | QRPP | 7*7.79 | 50 | 40 | 562800 | Engine problem
115 | Katakhali (Northern) |  | QRPP | 6*8.9 | 50 | 33 | 274588 | Engine problem
116 | Katakhali Peaking |  | PDB | 6*8.7 | 50 | 41 | 218132
117 | Sirajgonj Unit-1 225MW |  | NWPGCL | 1*150+1*75 | 210 | 155 | 3159991 | FGMO
118 | Sirajgonj Unit-2 225MW |  | NWPGCL | 1*150+1*75 | 220 | 170 | 4081091 | FGMO
119 | Sirajgonj Unit-3 225MW |  | NWPGCL | 1*141 | 220 | 164 | 4502955 | FGMO
120 | Sirajgonj Unit-4 414 MW(Gas) |  | SNWPGCL | 1*282+1*132 | 414 | 350 | 5032818 | Frequency control
121 | Santahar Peaking |  | PDB | 6*8.7 | 50 | 28 | 253645
122 | Bogra (GBB) |  | RPP | 6*4 | 22 | 22 | 491280
123 | Bogra (EPL) |  | RPP | 5*3.3+5*2 | 10 | 16 | 327348
124 | Ullapara (Summit) |  | SIPP, REB | 4*2.90 | 11 | 11 | 172008
125 | Rajlanka 52 MW |  | IPP | 6*8.92 | 52 | 25 | 356160 | Low demand
126 | Chapainawabganj-100 MW |  | PDB | 12*8.924 | 104 | 95 | 1468396
127 | Paramount Baghabari |  | IPP | 200 MW | 200 | 0 | 0 | Low demand
128 | Confidence Bogura-2 (CPBL) |  | IPP | 113 MW | 113 | 108 | 1253088
| Rajshahi Area Total |  |  |  | 2070 | 1394 | 24139133
129 | Barapukuria Unit-1 |  | PDB | 1*125 | 85 | 0 | 0 | Under overhauling
| Barapukuria Unit-2 |  | PDB | 1*125 | 85 | 63 | 1575709 | Under maint.
130 | Barapukuria Unit-3 |  | PDB | 1*275 | 274 | 199 | 4855700
131 | Rangpur GT |  | PDB | 1*20 | 20 | 17 | 94000
132 | Saidpur GT |  | PDB | 1*20 | 20 | 0 | 46000
| Confidence Rangpur |  | IPP | 113 MW | 0 | 0 | 17280 | Reserve
| Rangpur Area Total |  |  |  | 484 | 279 | 6588689
| Total |  |  |  | 17996 | 10606 | 220362503
| Eastern Grid Total |  |  |  | 12666 | 6890 | 157411233
| Western Grid Total |  |  |  | 5330 | 3716 | 62951270
| National Grid Total |  |  |  | 17996 | 10606 | 220362503
*Data collected from respective power station over telephone.
Executive Engineer
Network Operation Division
Page- 3

## P3
MAXIMUM LOAD SERVED BY DIFFERENT GRID SUB-STATIONS
| Date: | 2019-06-15
| (a) ENTIRE EASTERN GRID : |  | 6442 | MW | (b) ENTIRE WESTERN GRID : |  | 3654 | MW
| i) Dhaka area |  | 3364 | MW | i) Khulna area |  | 1426 | MW
| ii) Chittagong area |  | 976 | MW | ii) Rajshahi area |  | 1208 | MW
| iii) Comilla area |  | 835 | MW | iii) Barisal area |  | 309 | MW
| iv) Mymensingh area |  | 821 | MW | iv) Rangpur area |  | 711 | MW
| v) Sylhet area |  | 446 | MW
|  | SYSTEM TOTAL DEMAND ( a + b ) = |  | 10096 | MW
MAXIMUM LOAD SERVED BY DIFFERENT SUB-STATIONS
SL NO | Sub-station | Load (MW) | Hour | Sub-station | Load (MW) | Hour | Sub-station | Load (MW) | Hour
1 | Siddhirganj | 108 | 1200 | Jamalpur | 129 | 100 | Jessore | 112 | 2000
2 | Munsiganj | 94 | 2100 | Sherpur | 106 | 100 | Jhenida | 110 | 2100
3 | Sonargaon | 50 | 100 | Srimongal | 33 | 1900 | Bottail | 132 | 2000
4 | Shyampur | 158 | 100 | Shahjibazar | 109 | 2200 | G.K Project | 60 | 2100
5 | Bhulta | 142 | 200 | Fenchuganj | 43 | 2100 | Faridpur | 168 | 100
6 | Madanganj | 46 | 100 | Kulawara | 41 | 1900 | Madaripur | 117 | 100
7 | Shitalakhya | 89 | 1500 | Sylhet | 134 | 2100 | Gopalganj | 90 | 100
8 | Rahim steel | 7 | 700 | Chatak | 30 | 2000 | Bagerhat | 82 | 100
9 | Matuail | 68 | 1400 | Sunamganj | 34 | 2000 | Mongla | 38 | 1000
10 | Ghorasal | 70 | 2100 | Biani Bazar | 41 | 2100 | Satkhira | 108 | 2200
11 | Narsingdi | 114 | 100 | Comilla (S) | 134 | 1900 | Gallamari | 54 | 100
12 | Haripur (SBU) | 77 | 1200 | Comilla(N) | 85 | 1930 | Magura | 52 | 2100
13 | Ullon | 72 | 1900 | Chandpur | 72 | 2300 | Chuadanga | 86 | 1930
14 | Hasnabad | 169 | 2000 | Feni | 102 | 1900 | Barisal | 106 | 2300
15 | Magbazar | 112 | 900 | Chowmuhani | 130 | 2100 | Patuakhali | 106 | 100
16 | Maniknagar | 90 | 1200 | Ashuganj | 44 | 2100 | Bhandaria | 54 | 100
17 | Bangabhaban | 20 | 1300 | Daudkandi | 102 | 2100 | Barisal (N) | 40 | 100
18 | Narinda | 78 | 1200 | B.Baria | 118 | 2200 | Sariatpur | 32 | 100
19 | Dhanmondi | 139 | 1300 | Ramganj | 72 | 1930 | Benapol | 41 | 2200
20 | Lalbag | 59 | 1300 | Madunaghat | 50 | 100 | Borhan Uddin | 39 | 600
21 | Madartek | 49 | 2100 | Hathazari | 82 | 100 | Ishurdi | 62 | 1830
22 | Mirpur | 93 | 1500 | Khulshi | 195 | 1000 | Ruppur Paromanobik | 2 | 900
23 | Kalyanpur | 99 | 2000 | Halishahar | 129 | 1200 | Natore | 128 | 2000
24 | Gulshan | 120 | 1300 | Baraulia | 137 | 2100 | Bogra | 235 | 2100
25 | Uttara | 66 | 1300 | Sikalbaha | 36 | 1300 | Noagaon | 119 | 200
26 | Uttara New | 14 | 1400 | Dohazari | 84 | 100 | Rajshahi | 166 | 100
27 | Kamrangirchar | 59 | 1100 | Cox'sbazar | 88 | 2000 | C.Nawabganj | 78 | 2000
28 | Savar | 124 | 1500 | Chandraghona | 22 | 100 | Amnura | 37 | 2100
29 | Bhasantec | 139 | 1300 | Kaptai | 3 | 2100 | Pabna | 113 | 2000
30 | Agargaon | 51 | 1100 | A. Khaer Stl. | 0 | 0 | Shahjadpur | 78 | 1930
31 | Satmosjid | 87 | 1300 | Bakulia | 95 | 1930 | Serajganj | 85 | 100
32 | Tongi | 134 | 1500 | Julda | 18 | 700 | Niyamatpur | 63 | 2100
33 | Kabirpur | 191 | 1200 | TK chemical | 0.6 | 100 | Joypurhat | 52 | 100
34 | Basundhara | 106 | 1930 | Modern Steel | 8 | 1200 | Mohastangor | 15 | 100
35 | Manikganj | 80 | 1930 | Shahmirpur | 26.5 | 1200 | Rangpur | 139 | 2100
36 | Joydevpur | 189 | 2000 | Khagrachhari | 17 | 1900 | Lalmonirhat | 187 | 2000
37 | New Tongi | 100 | 1500 | Matarbari | 25 | 100 | Saidpur | 102 | 2000
38 | Korda | 229 | 1900 | Baroiar Hat | 28 | 100 | Purbasadipur | 103 | 2000
39 | Dhamrai | 48 | 100 | Rangamati | 10 | 1900 | Thakurgaon | 75 | 2100
40 | Valuka | 88 | 1900 | Abul Khair 230 | 141 | 600 | Palashbari | 108 | 1930
41 | Tangail | 165 | 100 | BSRM | 60 | 1100 | Barapukuria | 51 | 2100
42 | Mymensing | 209 | 100 | Goalpara | 27 | 2100 | Panchagar | 43 | 1930
43 | Kishorganj | 110 | 100 | Central (S) | 96 | 2000 | Joldhaka | 19 | 2000
44 | Netrokona | 94 | 2100 | Noapara | 101 | 2200
| Sub Divisional Engineer |  |  | Executive Engineer |  | Superintendent Engineer
| Network Operation Division |  |  | Network Operation Division |  | Load Despatch Circle
| (1) Honbl. State Minister |  |  | (8) Executive Director (O & M) PGCB. |  | (18) C.E. Transmission (1 & 2) PGCB.
| Ministry of Power,Energy & Mineral |  |  | (9) Member,Generation,PDB. |  | (19) S.E. System Protection,PGCB.
| Resources, GOB. |  |  | (10) Member,Distribution,PDB. |  | (20) Director,Public Relation,PDB.
| (2) Secy (Power Divn.)Ministry of |  |  | (11) Member,Transmission & |  | (21) Director Program, PDB.
| Power,Energy & Mineral Resources. |  |  | System Operation,PDB. |  | (22) S.E. Consumer Affairs,PDB.
| (3) Director General,Power cell |  |  | (12) Member,P&D,PDB. |  | (23) Director,Project Planning,PDB.
| (4) Chairman,BERC |  |  | (13) C.E (P & D), PGCB. |  | (24) Director,System Planning,PDB.

## Voltage
MAXIMUM & MINIMUM VOLTAGES OF DIFFERENT GRID SUB-STATIONS:
| Date: | 2019-06-15
| Sub-Station | Max Voltage | Hour | Min | Hour | Sub-Station | Maxm | Hour | Min
|  |  |  | Voltage |  |  | Voltage |  | Voltage
SL NO | 400 KV | KV |  | KV |  |  | KV |  | 126
1 | Bibiyana | 400 | 7:00 | 390 | 12:00 | Kaliakoir | 381 | 7:00 | 367
2 | Bheramara | 403 | 2:00 | 383 | 24:00 | Bhulta | 395 | 2:00 | 387
3 | Ashuganj(N) | 400 | 2:00 | 392 | 15:00
SL NO | 230 KV | KV |  | KV |  | 230 KV | KV |  | 15:00
1 | Ghorasal | 235 | 1:00 | 230 | 23:00 | Hathazari | 225 | 19:30 | 219
2 | Ishurdi | 237 | 18:30 | 225 | 21:00 | Megnaghat | 232 | 7:00 | 226
3 | Ashuganj | 242 | 1:00 | 236 | 13:00 | Fenchuganj | 240 | 7:00 | 234
4 | Serajganj | 234 | 10:00 | 228 | 1:00 | Siddhirganj | 230 | 6:00 | 225
5 | Baghabari | 230 | 1:00 | 224 | 22:00 | Maniknagar | 228 | 4:00 | 223
6 | Barapukuria | 239 | 6:00 | 221 | 21:00 | Old Airport | 227 | 8:00 | 220
7 | Bogra | 227 | 8:00 | 212 | 21:00 | Barisal | 236 | 14:00 | 224
8 | Khulna South | 231 | 1:00 | 220 | 6:00 | AKSML | 222 | 18:30 | 212
9 | Rampura | 229 | 4:00 | 223 | 13:00 | BSRM | 227 | 19:30 | 219
10 | Haripur | 230 | 7:00 | 223 | 15:00 | Bibiyana | 237 | 7:00 | 232
11 | Hasnabad | 230 | 3:00 | 222 | 12:00 | Bhulta | 231 | 7:00 | 225
12 | Aminbazar | 228 | 8:00 | 217 | 15:00 | Ashuganj (S) | 240 | 2:00 | 236
13 | Tongi | 228 | 7:00 | 220 | 11:00 | Kaliakoir | 231 | 7:00 | 223
14 | Comilla (N) | 235 | 3:00 | 232 | 16:00
SL NO | 132 kV | KV |  | KV |  | 132 kV | KV |  | KV
1 | Siddhirganj | 134 | 800 | 130 | 1500 | Hathazari | 133 | 1400 | 128
2 | Munsiganj | 136 | 900 | 129 | 1200 | Khulshi | 132 | 1930 | 125
3 | Megnaghat | 132 | 700 | 130 | 1300 | Halishahar | 135 | 1930 | 128
4 | Shyampur | 133 | 200 | 129 | 1200 | Baraulia | 132 | 1400 | 126
5 | Bhulta | 130 | 100 | 125 | 1800 | Sikalbaha | 134 | 1400 | 128
6 | Madanganj | 135 | 100 | 1219 | 1200 | Dohazari | 133 | 1400 | 127
7 | Shitalakhya | 137 | 100 | 131 | 1200 | Cox'sbazar | 129 | 1400 | 121
8 | Rahim steal | 135 | 700 | 131 | 1200 | Chandraghona | 134 | 1400 | 128
9 | Matuail | 134 | 900 | 129 | 125 | Kaptai | 132 | 100 | 128
10 | Ghorasal | 140 | 100 | 138 | 2100 | A. Khaer Stl. | 130 | 500 | 126
11 | Narsinghdi | 134 | 800 | 127 | 1200 | Bakulia | 133 | 1930 | 126
12 | Haripur (SBU) | 134 | 700 | 131 | 1200 | Julda | 134 | 1930 | 126
13 | Ullon | 135 | 600 | 131 | 1200 | TK Chemical | 135 | 100 | 130
14 | Hasnabad | 137 | 800 | 131 | 1300 | Modern Steel | 134 | 2000 | 128
15 | Magbazar | 136 | 600 | 130 | 1500 | Shahmirpur | 133 | 100 | 127
16 | Maniknagar | 132 | 600 | 128 | 1200 | Khagrachhari | 133 | 2000 | 128
17 | Bangabhaban | 132 | 600 | 128 | 1200 | Matarbari | 132 | 1400 | 121
18 | Narinda | 132 | 600 | 128 | 1200 | Baroiar Hat | 132 | 1930 | 126
19 | Dhanmondi | 135 | 600 | 131 | 1200 | Rangamati | 133 | 1400 | 128
20 | Lalbag | 137 | 800 | 130 | 1300 | Goalpara | 138 | 100 | 132
21 | Madartek | 136 | 800 | 130 | 1500 | Central s/s | 137 | 100 | 130
22 | Mirpur | 135 | 1800 | 129 | 1300 | Noapara | 134 | 1900 | 126
23 | Kalyanpur | 136 | 200 | 131 | 1500 | Jessore | 129 | 1830 | 118
24 | Gulshan | 134 | 500 | 130 | 1500 | Jhenida | 128 | 1800 | 116
25 | Uttara | 132 | 400 | 124 | 1300 | Bottail | 134 | 1800 | 123
26 | Uttara New | 133 | 300 | 122 | 1200 | G.K.Project | 139 | 1800 | 130
27 | Kamrangirchar | 134 | 600 | 130 | 1200 | Faridpur | 132 | 1400 | 125
28 | Savar | 133 | 1830 | 127 | 1400 | Madaripur | 136 | 1400 | 127
29 | Bhasantec | 132 | 400 | 127 | 1200 | Gopalganj | 139 | 1200 | 129
30 | Agargaon | 134 | 800 | 128 | 1200 | Bagerhat | 133 | 1100 | 124
31 | Satmosjid | 136 | 800 | 127 | 1500 | Mongla | 132 | 100 | 127
32 | Tongi | 137 | 800 | 129 | 900 | Satkhira | 136 | 1830 | 128
33 | Kabirpur | 139 | 700 | 130 | 1300 | Gallamari | 137 | 1800 | 130
34 | Basundhara | 131 | 800 | 126 | 1500 | Magura | 127 | 1800 | 113
35 | Manikganj | 140 | 700 | 129 | 1000 | Chuadanga | 124 | 1000 | 107
36 | Joydevpur | 139 | 700 | 134 | 1500 | Barisal | 139 | 1400 | 131
37 | New Tongi | 135 | 800 | 125 | 1300 | Patuakhali | 139 | 1400 | 127
38 | Kodda | 135 | 1300 | 119 | 1000 | Bhandaria | 136 | 1400 | 129
39 | Dhamrai | 139 | 700 | 131 | 1300 | Barisal (N) | 139 | 1400 | 131
40 | Valuka | 130 | 1000 | 121 | 1300 | Sariatpur | 135 | 1200 | 124
41 | Tangail | 140 | 700 | 130 | 1500 | Benapol | 130 | 1830 | 120
42 | Mymensing | 133 | 600 | 124 | 1300 | Ishurdi | 139 | 1830 | 131
43 | Kishorganj | 134 | 700 | 127 | 100 | Ruppur Paromanobik | 138 | 1800 | 131
44 | Netrokona | 132 | 700 | 124 | 1400 | Natore | 133 | 1800 | 125
45 | Jamalpur | 137 | 100 | 119 | 1400 | Bogra | 134 | 500 | 123
46 | Sherpur | 133 | 400 | 116 | 1400 | Noagaon | 132 | 1900 | 119
47 | Srimongal | 140 | 1800 | 136 | 100 | Rajshahi | 130 | 1830 | 120
48 | Shahjibazar | 138 | 1800 | 133 | 100 | C.Nawabganj | 127 | 100 | 116
49 | Fenchuganj | 138 | 700 | 135 | 1500 | Amnura | 130 | 1800 | 118
50 | Khulawara | 136 | 700 | 134 | 100 | Pabna | 136 | 1800 | 128
51 | Sylhet | 136 | 800 | 134 | 100 | Shahjadpur | 141 | 1830 | 135
52 | Chatak | 135 | 600 | 133 | 400 | Serajganj | 135 | 500 | 128
53 | Sunamganj | 135 | 700 | 131 | 1930 | Niyamatpur | 131 | 1900 | 113
54 | Biani Bazar | 135 | 700 | 131 | 100 | Joypurhat | 135 | 800 | 115
55 | Comilla(s) | 129 | 1000 | 121 | 2200 | Mohastangor | 135 | 800 | 121
56 | Comilla(n) | 138 | 900 | 135 | 2200 | Rangpur | 135 | 600 | 113
57 | Chandpur | 135 | 1000 | 132 | 700 | Lalmonirhat | 136 | 600 | 110
58 | Feni | 131 | 2000 | 128 | 2100 | Saidpur | 137 | 800 | 112
59 | Chowmuhani | 130 | 1100 | 124 | 900 | Purbasadipur | 136 | 500 | 112
60 | Ashuganj | 140 | 1800 | 135 | 100 | Thakurgaon | 136 | 600 | 103
61 | Daudkandi | 135 | 900 | 129 | 2300 | Palashbari | 135 | 800 | 114
62 | B.Baria | 137 | 1800 | 132 | 2200 | Barapukuria | 139 | 600 | 121

## L-Curve
Date | 2019-06-15
.
TIME | E-W INT.(Export) | EAST GRID | WEST GRID | TOTAL |  |  | DAILY LOAD CURVE
0:00 | 180 | 6519 | 3528 | 10047 |  |  |  | QF-LDC-12
0:30 | 400 | 7164.5 | 3329 | 10493.5 | Date: | 2019-06-15
1:00 | 620 | 7810 | 3130 | 10940
1:30 | 700 | 7721 | 3026.5 | 10747.5
2:00 | 780 | 7632 | 2923 | 10555
2:30 | 780 | 7468.5 | 2871 | 10339.5 | [5 empty] | Gen. at Eve. Peak | 10606 | 10606 MW (21:00 )
3:00 | 780 | 7305 | 2819 | 10124 | [6 empty] | 21:00
3:30 | 650 | 7229 | 2801.5 | 10030.5 | [5 empty] | Gen. at Day Peak | 8259.6 | 8259.6 MW (12:00 )
4:00 | 520 | 7153 | 2784 | 9937 | [6 empty] | 12:00
4:30 | 510 | 6995.5 | 2664.5 | 9660 | [5 empty] | Highest Generation | 10940
5:00 | 500 | 6838 | 2545 | 9383 | [6 empty] | 1:00
5:30 | 600 | 6627.3 | 2175.5 | 8802.8
6:00 | 700 | 6416.6 | 1806 | 8222.6
6:30 | 700 | 6216.7 | 1781 | 7997.7
7:00 | 700 | 6016.8 | 1756 | 7772.8
7:30 | 690 | 5773.85 | 1735.5 | 7509.35
8:00 | 680 | 5530.9 | 1715 | 7245.9
8:30 | 670 | 5533.35 | 1704 | 7237.35
9:00 | 660 | 5535.8 | 1693 | 7228.8
9:30 | 490 | 5552.05 | 1863 | 7415.05
10:00 | 320 | 5568.3 | 2033 | 7601.3
10:30 | 340 | 5673.5 | 2086.5 | 7760
11:00 | 360 | 5778.7 | 2140 | 7918.7
11:30 | 370 | 5928.15 | 2161 | 8089.15
12:00 | 380 | 6077.6 | 2182 | 8259.6
12:30 | 440 | 6060.4 | 2198.5 | 8258.9
13:00 | 500 | 6043.2 | 2215 | 8258.2
13:30 | 450 | 5985.7 | 2208.5 | 8194.2
14:00 | 400 | 5928.2 | 2202 | 8130.2
14:30 | 420 | 6065.95 | 2179 | 8244.95
15:00 | 440 | 6203.7 | 2156 | 8359.7
15:30 | 450 | 6245.1 | 2154 | 8399.1
16:00 | 460 | 6286.5 | 2152 | 8438.5
16:30 | 450 | 6203.5 | 2140.5 | 8344
17:00 | 440 | 6120.5 | 2129 | 8249.5
17:30 | 380 | 6057.3 | 2180 | 8237.3
18:00 | 320 | 5994.1 | 2231 | 8225.1
18:30 | 250 | 6168.05 | 2590.5 | 8758.55
19:00 | 180 | 6342 | 2950 | 9292
19:30 | 260 | 6801 | 3501 | 10302
20:00 | 280 | 6907 | 3636 | 10543 |  |  |  | Executive Engineer
20:30 | 260 | 6898.5 | 3676 | 10574.5 |  |  |  | Network Operation Division
21:00 | 240 | 6890 | 3716 | 10606
21:30 | 235 | 6841 | 3680.5 | 10521.5
22:00 | 230 | 6792 | 3645 | 10437 |  |  |  |  | Page 6 of 7
22:30 | 210 | 6724.5 | 3652.5 | 10377
23:00 | 190 | 6657 | 3660 | 10317
23:30 | 185 | 6588 | 3594 | 10182
24:00 | 180 | 6519 | 3528 | 10047
10606 MW (21:00 )
8259.6 MW (12:00 )

## En-Curve
DAILY ENERGY CURVE
Date | 2019-06-15 |  | Energy | 220362503
[10 empty] | 2019-06-15 | [5 empty] | QF-LDC-11
TIME | GAS | HVDC | P.GEN(GAS). | P.GEN(OIL). | COAL | HYDRO | OIL | SHORTAGE | TRIPURA
0:00 | 4248 | 945 | 2224 | 1750 | 263 | 40 | 457 | 0 | 120
0:30 | 4418 | 833.5 | 2059 | 2290.5 | 263.5 | 39 | 448 | 0 | 142 | Date: | 2019-06-15
1:00 | 4588 | 722 | 1894 | 2831 | 264 | 38 | 439 | 0 | 164
1:30 | 4594.5 | 610.5 | 2015.5 | 2663 | 264.5 | 38 | 399.5 | 0 | 162 | [7 empty] | Total Energy | 220.3625 | Total Energy Gen 220.363 MKWHr Energy Not Served 0.000 MKWHr Energy Requirement 220.363 MKWHr
2:00 | 4601 | 499 | 2137 | 2495 | 265 | 38 | 360 | 0 | 160 | [7 empty] | Energy not Served | 0
2:30 | 4617.5 | 498.5 | 2151.5 | 2305 | 264.5 | 38 | 307.5 | 0 | 157 | [7 empty] | Energy Requirement | 220.3625
3:00 | 4634 | 498 | 2166 | 2115 | 264 | 38 | 255 | 0 | 154
3:30 | 4655.5 | 498 | 2167.5 | 2022 | 264.5 | 37.5 | 232.5 | 0 | 153 | [6 empty] | Shortage
4:00 | 4677 | 498 | 2169 | 1929 | 265 | 37 | 210 | 0 | 152
4:30 | 4639.5 | 502 | 2156.5 | 1753 | 265.5 | 37 | 162.5 | 0 | 144
5:00 | 4602 | 506 | 2144 | 1577 | 266 | 37 | 115 | 0 | 136
5:30 | 4485.5 | 506.5 | 1923 | 1358 | 265.5 | 37.5 | 94.5 | 0 | 132
6:00 | 4369 | 507 | 1702 | 1139 | 265 | 38 | 74 | 0 | 128
6:30 | 4280 | 507 | 1683 | 1027 | 265.5 | 38 | 69 | 0 | 127 |  |  |  |  | Coal
7:00 | 4191 | 507 | 1664 | 915 | 266 | 38 | 64 | 0 | 126
7:30 | 4130.5 | 507 | 1542.5 | 838 | 266 | 38.5 | 64 | 0 | 117 |  |  |  | Oil |  |  |  | ,
8:00 | 4070 | 507 | 1421 | 761 | 266 | 39 | 64 | 0 | 108
8:30 | 4096.5 | 507 | 1411 | 737.5 | 265 | 39.5 | 64 | 0 | 105
9:00 | 4123 | 507 | 1401 | 714 | 264 | 40 | 64 | 0 | 102
9:30 | 4168 | 604.5 | 1447.5 | 731.5 | 264 | 40 | 64 | 0 | 83
10:00 | 4213 | 702 | 1494 | 749 | 264 | 40 | 64 | 0 | 64
10:30 | 4308 | 702.5 | 1528 | 764.5 | 264 | 40 | 65.5 | 0 | 74
11:00 | 4403 | 703 | 1562 | 780 | 264 | 40 | 67 | 0 | 84
11:30 | 4411.5 | 702.5 | 1697 | 801.5 | 264 | 40 | 68 | 0 | 94
12:00 | 4420 | 702 | 1832 | 823 | 264 | 40 | 69 | 0 | 104
12:30 | 4362.5 | 701.5 | 1881 | 799.5 | 263.5 | 39 | 91.5 | 0 | 109
13:00 | 4305 | 701 | 1930 | 776 | 263 | 38 | 114 | 0 | 114
13:30 | 4305 | 701 | 1930 | 776 | 263 | 38 | 114 | 0 | 114
14:00 | 4305 | 701 | 1930 | 776 | 263 | 38 | 114 | 0 | 114
14:30 | 4346.5 | 701 | 1923 | 798.5 | 263 | 38 | 115.5 | 0 | 111
15:00 | 4388 | 701 | 1916 | 821 | 263 | 38 | 117 | 0 | 108
15:30 | 4420.5 | 701 | 1868 | 878.5 | 263.5 | 38 | 117 | 0 | 108
16:00 | 4453 | 701 | 1820 | 936 | 264 | 38 | 117 | 0 | 108
16:30 | 4337.5 | 701 | 1814.5 | 945.5 | 264.5 | 37.5 | 136.5 | 0 | 106
17:00 | 4222 | 701 | 1809 | 955 | 265 | 37 | 156 | 0 | 104
17:30 | 4157.5 | 701 | 1805.5 | 970.5 | 264 | 37 | 191.5 | 0 | 110
18:00 | 4093 | 701 | 1802 | 986 | 263 | 37 | 227 | 0 | 116
18:30 | 4032.5 | 757.5 | 1791.5 | 1343.5 | 262 | 37.5 | 409 | 0 | 125
19:00 | 3972 | 814 | 1781 | 1701 | 261 | 38 | 591 | 0 | 134
19:30 | 4083 | 945 | 2013 | 2216 | 261 | 38 | 612 | 0 | 134
20:00 | 4221 | 945 | 2014 | 2256 | 262 | 38 | 681 | 0 | 126
20:30 | 4307.5 | 945 | 2115.5 | 2158 | 262 | 38.5 | 620 | 0 | 128
21:00 | 4394 | 945 | 2217 | 2060 | 262 | 39 | 559 | 0 | 130
21:30 | 4369 | 945.5 | 2223.5 | 2025 | 262.5 | 39.5 | 524.5 | 0 | 132
22:00 | 4344 | 946 | 2230 | 1990 | 263 | 40 | 490 | 0 | 134
22:30 | 4302 | 945.5 | 2244.5 | 1961 | 263 | 40 | 490 | 0 | 131
23:00 | 4260 | 945 | 2259 | 1932 | 263 | 40 | 490 | 0 | 128
23:30 | 4254 | 945 | 2241.5 | 1841 | 263 | 40 | 473.5 | 0 | 124 | Max Temp. in Dhaka |  | 27.5° C
24:00 | 4248 | 945 | 2224 | 1750 | 263 | 40 | 457 | 0 | 120
Executive Engineer
Network Operation Division
Page 5 of 7
GAS
Oil
HVDC
COAL
HYDRO
Total Energy Gen 220.363 MKWHr Energy Not Served 0.000 MKWHr Energy Requirement 220.363 MKWHr
Note on W13: Author:

## Generation
2019-06-15
Si No | Unit | 1:00 | 2:00 | 3:00 | 4:00 | 5:00 | 6:00 | 7:00 | 8:00 | 9:00 | 10:00 | 11:00 | 12:00 | 13:00 | 14:00 | 15:00 | 16:00 | 17:00 | 18:00 | 18:30 | 19:00 | 19:30 | 20:00 | 21:00 | 22:00 | 23:00 | 24:00 | KWH
1 | Kaptai Unit-1, 2 & 3 | 38 | 38 | 38 | 37 | 37 | 38 | 38 | 39 | 40 | 40 | 40 | 40 | 38 | 38 | 38 | 38 | 37 | 37 |  | 38 | 38 | 38 | 39 | 40 | 40 | 40 | 840120
2 | Kaptai Unit-4 & 5
3 | Chattogram ST-1 (Raozan)
4 | Chittgong ST-2 (Raozan) | 100 | 100 | 100 | 100 | 100 | 100 | 100 | 100 | 100 | 100 | 120 | 120 | 120 | 120 | 120 | 120 | 120 | 120 |  | 120 | 120 | 120 | 120 | 120 | 120 | 120 | 2700000
5 | Raozan 25 MW (RPCL) | 25 | 8 | 8 | 8 | 8 | 0 | 0 | [10 empty] | 0 |  | 14 | 25 | 25 | 25 | 25 | 25 | 25 | 213895
| Teknaf Solartech 20MW |  |  |  |  | 0 | 0.6 | 1.4 | 8.7 | 10.3 | 8 | 13.2 | 3.1 | 15.6 | 11.4 | 6.4 | 0.9 | 0 | 0 | [8 empty] | 69120
6 | Sikalbaha 225MW (Gas) | 204 | 209 | 207 | 205 | 206 | 212 | 204 | 206 | 215 | 204 | 208 | 205 | 205 | 203 | 214 | 205 | 207 | 204 |  | 203 | 204 | 204 | 204 | 204 | 206 | 206 | 4896925
7 | Sikalbaha 225MW (Oil)
8 | Sikalbaha ST 60MW
9 | Sikalbaha GT 150MW (Gas) | 130 | 130 | 130 | 130 | 132 | 131 | 130 | 130 | 130 | 131 | 131 | 141 | 128 | 130 | 138 | 131 | 100 | 101 |  | 100 | 100 | 100 | 130 | 130 | 130 | 131 | 2986394
10 | Sikalbaha GT 150MW (Oil)
| Dohazari Peaking | 17 | [16 empty] | 12 |  | 68 | 68 | 68 | 51 | 34 | 34 | 0 | 299669
12 | Hathazari peaking | [16 empty] | 8 | 9 |  | 34 | 35 | 43 | 0 | 0 |  |  | 73192
| Baraka Sikalbaha PL | 106 | 106 | 72 | 54 | 54 | 18 | 18 | 18 | 18 | 18 | 18 | 18 | 18 | 18 | 18 | 18 | 18 | 18 |  | 27 | 54 | 54 | 18 | 18 | 18 | 18 | 804580
Daudkandi bangla trak
14 | Daudkandi Peaking 52MW | [17 empty] | 0 |  | 44 | 50 | 50 | 0 | 0 |  |  | 61888
15 | Siddhirgonj ST 210MW
16 | Siddhirgonj GT Unit-1& 2 | 160 | 160 | 163 | 155 | 155 | 77 | 77 | 67 | 78 | 76 | 78 | 78 | 78 | 68 | 97 | 92 | 97 | 97 |  | 35 | 37 | 35 | 62 | 62 | 67 | 67 | 2416000
17 | Siddhirganj CCPP-335 MW | 180 | 180 | 180 | 180 | 180 | 180 | 150 | 120 | 120 | 120 | 120 | 120 | 120 | 125 | 120 | 170 | 170 | 120 |  | 125 | 120 | 120 | 170 | 170 | 170 | 170 | 3734365
18 | Summit Gazipur -2 | [17 empty] | 2 |  | 14 | 14 | 0 | 0 |  |  |  | 30110
19 | Ashuganj 195MW Modular | 8 | 8 | 8 | 8 | 8 | 8 | 8 | 8 | 8 | 8 | 8 | 8 | 8 | 8 | 8 | 8 | 8 | 8 |  | 8 | 8 | 8 | 8 | 8 | 8 | 8 | 217454
20 | Ghorasal ST: Unit-1,2 | 35 | 35 | 35 | 35 | 35 | 35 | 35 | 35 | 35 | 35 | 35 | 35 | 35 | 35 | 35 | 35 | 35 | 35 |  | 35 | 35 | 35 | 35 | 35 | 35 | 35 | 800000
21 | Ghorasal GT: Unit-3
22 | Ghorasal GT: Unit-4 | 200 | 200 | 200 | 200 | 200 | 200 | 200 | 200 | 200 | 200 | 200 | 200 | 200 | 200 | 200 | 200 | 200 | 200 |  | 200 | 200 | 200 | 200 | 200 | 200 | 200 | 4805000
23 | Ghorasal ST: Unit-5
24
25 | Ghorasal ST: Unit-7 | 320 | 320 | 320 | 320 | 320 | 320 | 320 | 320 | 320 | 320 | 320 | 360 | 360 | 360 | 360 | 360 | 300 | 300 |  | 250 | 250 | 300 | 300 | 300 | 300 | 300 | 7760736
26
28 | Ashuganj ST: Unit- 3 | 120 | 120 | 120 | 120 | 120 | 120 | 120 | 120 | 120 | 120 | 120 | 120 | 120 | 120 | 120 | 120 | 120 | 120 |  | 100 | 100 | 100 | 100 | 100 | 100 | 100 | 2817510
29 | Ashuganj ST: Unit- 4
30 | Ashuganj ST: Unit- 5
32 | Ashuganj Engines TSK
33 | Ashuganj CCPP 225 MW | 217 | 217 | 217 | 218 | 186 | 203 | 182 | 182 | 202 | 182 | 202 | 192 | 184 | 182 | 202 | 180 | 171 | 160 |  | 182 | 221 | 223 | 221 | 220 | 220 | 220 | 4839000
34 | Ashuganj CCPP(South) | 320 | 320 | 320 | 320 | 320 | 320 | 320 | 280 | 300 | 300 | 360 | 320 | 320 | 300 | 300 | 300 | 300 | 270 |  | 230 | 230 | 270 | 300 | 300 | 300 | 300 | 7629500
| Ashuganj CCPP(North) | 320 | 320 | 320 | 320 | 320 | 320 | 320 | 280 | 280 | 280 | 295 | 360 | 360 | 310 | 300 | 300 | 300 | 260 |  | 230 | 230 | 270 | 300 | 300 | 300 | 300 | 7643500
35 | Ashuganj (Precision) 55MW | 56 | 56 | 55 | 57 | 56 | 56 | 56 | 55 | 55 | 53 | 53 | 53 | 53 | 52 | 57 | 56 | 56 | 56 |  | 56 | 56 | 56 | 56 | 57 | 54 | 56 | 1337280
36 | Chandpur CCPP | 100 | 100 | 100 | 96 | 96 | 100 | 100 | 100 | 100 | 102 | 100 | 100 | 0 | 100 | 100 | 100 | 96 | 100 |  | 100 | 100 | 100 | 100 | 100 | 100 | 100 | 2174140
37 | Tongi GT
38 | Haripur GT: Unit-1, 2 | 20 | 20 | 20 | 20 | 20 | 20 | 20 | 20 | 20 | 20 | 20 | 20 | 20 | 20 | 20 | 20 | 20 | 20 |  | 20 | 20 | 20 | 20 | 20 | 20 | 20 | 484500
39 | Haripur 412 MW CCPP | 331 | 333 | 332 | 330 | 328 | 339 | 342 | 327 | 333 | 332 | 338 | 343 | 341 | 338 | 344 | 342 | 333 | 326 |  | 326 | 327 | 328 | 326 | 326 | 338 | 337 | 8127490
40 | Meghnaghat CCPP 450MW | 360 | 360 | 360 | 360 | 360 | 330 | 330 | 330 | 300 | 300 | 300 | 400 | 430 | 430 | 430 | 400 | 370 | 340 |  | 320 | 350 | 350 | 380 | 380 | 380 | 380 | 8564875
41 | Haripur Power CCPP 360MW | 305 | 305 | 305 | 305 | 305 | 265 | 267 | 267 | 266 | 268 | 266 | 354 | 354 | 303 | 275 | 164 | 274 | 274 |  | 254 | 294 | 292 | 354 | 357 | 357 | 357 | 7012000
42 | Mymensingh RPCL 210MW | 146 | 146 | 146 | 147 | 148 | 149 | 148 | 147 | 145 | 146 | 146 | 146 | 147 | 149 | 146 | 147 | 146 | 148 |  | 146 | 148 | 148 | 149 | 147 | 147 | 147 | 3455560
43 | Haripur NEPC 110MW | [17 empty] | 0 |  | 13 | 13 | 0 | 0 |  |  |  | 21200
44 | Fenchugonj CCPP-1 | 58 | 58 | 58 | 58 | 58 | 58 | 55 | 58 | 58 | 58 | 58 | 58 | 58 | 58 | 58 | 58 | 59 | 59 |  | 60 | 59 | 59 | 58 | 58 | 58 | 58 | 1364000
45 | Fenchugonj CCPP-2 | 58 | 58 | 58 | 58 | 58 | 58 | 58 | 58 | 58 | 58 | 58 | 58 | 58 | 58 | 58 | 58 | 58 | 58 |  | 58 | 58 | 58 | 58 | 58 | 58 | 58 | 1375560
46 | Shajibazar 330 MW | 171 | 161 | 161 | 160 | 161 | 162 | 160 | 173 | 170 | 170 | 172 | 171 | 171 | 170 | 172 | 171 | 170 | 169 |  | 171 | 170 | 170 | 170 | 138 | 0 | 0 | 3582000
47 | Shahjibazar GT: Unit- 8, 9 | 63 | 61 | 61 | 61 | 50 | 61 | 60 | 60 | 63 | 64 | 63 | 63 | 64 | 56 | 61 | 61 | 61 | 64 |  | 63 | 56 | 45 | 60 | 63 | 63 | 63 | 1431648
48 | Shahjibazar 86MW | 72 | 72 | 72 | 72 | 72 | 72 | 20 | 20 | 20 | 20 | 20 | 20 | 20 | 20 | 72 | 72 | 72 | 80 |  | 80 | 80 | 80 | 72 | 72 | 72 | 72 | 1393320
49 | Shahjibazar (EPL) 50MW | 46 | 46 | 46 | 46 | 46 | 45 | 45 | 45 | 44 | 44 | 45 | 44 | 44 | 46 | 46 | 46 | 46 | 46 |  | 46 | 46 | 46 | 46 | 46 | 46 | 46 | 1051920
50 | Sylhet GT 150 MW | 69 | 69 | 68 | 68 | 68 | 83 | 69 | 68 | 78 | 80 | 86 | 82 | 75 | 70 | 100 | 110 | 120 | 110 |  | 125 | 110 | 110 | 109 | 114 | 123 | 113 | 2187650
51 | Sylhet GT 20 MW | 18 | 18 | 18 | 18 | 18 | 18 | 18 | 18 | 18 | 18 | 18 | 18 | 18 | 18 | 18 | 18 | 18 | 18 |  | 18 | 18 | 18 | 19 | 19 | 18 | 19 | 441000
52 | Sylhet (EPL) 50MW | 46 | 47 | 46 | 46 | 46 | 46 | 47 | 10 | 10 | 10 | 10 | 10 | 45 | 45 | 44 | 45 | 45 | 46 |  | 46 | 46 | 46 | 47 | 47 | 46 | 47 | 936500
53 | Sylhet (Desh) 10MW | 10 | 10 | 10 | 10 | 10 | 10 | 10 | 0 | [11 empty] | 0 | 10 | 10 | 10 | 10 | 10 | 10 | 131040
54 | Hobiganj 11MW | 11 | 11 | 11 | 11 | 11 | 11 | 0 | 0 | 8 | 8 | 11 | 11 | 0 | 0 | 0 | 11 | 11 | 11 |  | 11 | 11 | 11 | 11 | 11 | 11 | 11 | 208080
55 | Fenchugonj (Barakatullah) 51MW | 50 | 50 | 50 | 50 | 50 | 45 | 42 | 22 | 22 | 22 | 22 | 28 | 31 | 31 | 31 | 48 | 53 | 53 |  | 53 | 53 | 53 | 53 | 53 | 53 | 50 | 1008600
56 | Shahjahanulla 25 MW | 24 | 24 | 24 | 16 | 16 | 16 | 16 | 16 | 16 | 16 | 16 | 16 | 16 | 16 | 16 | 16 | 16 | 16 |  | 16 | 16 | 16 | 16 | 16 | 16 | 16 | 414024
57 | Summit Bibiana- 2 | 160 | 280 | 280 | 280 | 260 | 260 | 280 | 250 | 270 | 270 | 280 | 280 | 275 | 255 | 275 | 270 | 255 | 255 |  | 270 | 265 | 265 | 260 | 260 | 295 | 260 | 6638000
58 | Southern 55MW | 35 | 35 | 35 | 17 | 17 | 17 | 17 | 35 | 17 | 35 | 35 | 35 | 35 | 35 | 35 | 35 | 35 | 17 |  | 35 | 35 | 35 | 17 | 17 | 17 | 17 | 691180
59 | Sikalbaha (Energis) | 16 | 16 | 16 | 16 | 16 | 16 | 16 | 16 | 16 | 16 | 16 | 16 | 16 | 16 | 16 | 16 | 16 | 24 |  | 24 | 24 | 24 | 24 | 24 | 19 | 16 | 439680
60 | Barabkunda (Regent) | 18 | 18 | 18 | 18 | 18 | 18 | 18 | 18 | 18 | 15 | 15 | 15 | 15 | 15 | 16 | 16 | 16 | 18 |  | 18 | 18 | 18 | 19 | 19 | 19 | 19 | 404160
61 | Narshingdi (Doreen) | 22 | 22 | 22 | 22 | 0 | 0 |  |  | 0 | 19 | 0 |  |  |  | 22 | 22 | 22 | 22 |  | 0 | 22 | 22 | 22 | 22 | 22 | 22 | 270324
62 | Tangail (Doreen) 22MW | 20 | 20 | 20 | 20 | 20 | 0 | 0 | [13 empty] | 0 | 17 | 20 | 20 | 20 | 20 | 224336
63 | Tripura | 164 | 160 | 154 | 152 | 136 | 128 | 126 | 108 | 102 | 64 | 84 | 104 | 114 | 110 | 108 | 108 | 104 | 116 |  | 134 | 134 | 126 | 130 | 134 | 128 | 120 | 2994240
64 | Malancha, Ctg. EPZ (United) | 42 | 42 | 42 | 42 | 42 | 42 | 36 | 7 | 2 | 2 | 2 | 2 | 2 | 6 | 5 | 4 | 2 | 7 |  | 18 | 28 | 30 | 37 | 41 | 41 | 42 | 552480
65 | Feni (Doreen) 22MW | 19 | 19 | 19 | 19 | 19 | 19 | 19 | 19 | 19 | 19 | 16 | 19 | 16 | 16 | 16 | 19 | 0 | 0 |  | 19 | 19 | 19 | 19 | 19 | 19 | 19 | 413028
66 | Feni, Mohipal (Doreen) | 11 | 11 | 11 | 11 | 11 | 11 | 8 | 8 | 8 | 5 | 0 |  |  |  | 5 | 3 | 3 | 8 |  | 11 | 11 | 11 | 11 | 11 | 11 | 11 | 169020
67 | Jangalia (Summit) 33MW | 25 | 25 | 25 | 25 | 25 | 25 | 25 | 25 | 17 | 25 | 25 | 25 | 25 | 25 | 25 | 25 | 25 | 25 |  | 25 | 25 | 25 | 25 | 25 | 25 | 25 | 594400
68 | Summit Cumilla 25MW | 20 | 20 | 20 | 20 | 20 | 20 | 20 | 20 | 0 | 0 | 10 | 10 | 10 | 10 | 8 | 8 | 8 | 8 |  | 20 | 20 | 20 | 20 | 20 | 20 | 18 | 366050
69 | Summit Ashulia | 25 | 25 | 25 | 25 | 25 | 25 | 0 | 0 |  | 0 | 25 | 25 | 25 | 25 | 25 | 25 | 25 | 25 |  | 25 | 25 | 25 | 25 | 25 | 25 | 25 | 500000
70 | Summit Madhabdi | 20 | 20 | 20 | 20 | 20 | 20 | 20 | 7 | 7 | 20 | 20 | 20 | 20 | 23 | 20 | 22 | 20 | 20 |  | 20 | 25 | 25 | 24 | 24 | 24 | 24 | 475740
71 | Summit Maona | 33 | 33 | 33 | 33 | 33 | 33 | 33 | 33 | 33 | 33 | 33 | 33 | 33 | 33 | 33 | 33 | 33 | 33 |  | 33 | 33 | 33 | 33 | 33 | 33 | 33 | 764700
72 | Summit Rupganj | 29 | 29 | 29 | 29 | 29 | 29 | 29 | 13 | 8 | 29 | 29 | 29 | 29 | 28 | 28 | 28 | 28 | 28 |  | 28 | 33 | 33 | 33 | 33 | 33 | 33 | 774300
73 | Ghorashal (Regent) | 104 | 104 | 104 | 104 | 101 | 101 | 101 | 100 | 98 | 101 | 104 | 104 | 104 | 108 | 107 | 107 | 73 | 73 |  | 73 | 73 | 73 | 104 | 107 | 107 | 107 | 2326136
76 | Siddhirganj Desh
77 | Siddhirganj (Dutch Bangla) | 0 | [16 empty] | 0 |  | 4 | 7 | 7 | 0 | 0 |  |  | 10560
78 | Gazipur (RPCL) | 50 | 50 | 25 | 25 | 25 | 25 | 0 |  |  | 0 | 11 | 24 | 24 | 24 | 24 | 24 | 24 | 24 |  | 27 | 50 | 50 | 50 | 50 | 50 | 50 | 698604
79 | Kodda 149MW | 105 | 70 | 20 | 16 | 16 | 10 | 0 | [10 empty] | 0 |  | 48 | 48 | 48 | 0 | 0 |  |  | 360970
80 | Jamalpur 95MW | 92 | 92 | 92 | 92 | 40 | 7 | 7 | 0 | [9 empty] | 2 |  | 20 | 64 | 86 | 85 | 85 | 85 | 85 | 942720
81 | Lakdhanvi 52 MW | 52 | 52 | 25 | 25 | 25 | 8 | 8 | 0 | [9 empty] | 0 |  | 10 | 25 | 25 | 16 | 8 | 8 | 8 | 304622
| Gazipur 100 MW | 88 | 89 | 89 | 89 | 51 | 51 | 51 | 18 | 18 | 18 | 52 | 52 | 52 | 52 | 52 | 70 | 88 | 88 |  | 88 | 88 | 88 | 89 | 89 | 89 | 89 | 1662000
| Kaptai Solar | [5 empty] | 0 | 0.4 | 1.2 | 3.5 | 3.1 | 2 | 1.4 | 0.4 | 1.8 | 0.3 | 0.2 | 0.3 | 0.1 |  | 0 | 0 | 0 |  |  |  |  | 15000
82 | Madanganj 102MW | 32 | 25 | 16 | 16 | [13 empty] | 0 |  | 2 | 15 | 15 | 15 | 15 | 0 | 0 | 148560
83 | Pagla (DPA )
84 | B.Baria (Aggreko) 85MW
85 | Keraniganj (Powerpac) 100MW | 10 | 10 | 0 | [5 empty] | 0 | 50 | 50 | 10 | 0 | 0 | 0 | 0 | 0 | 0 |  | 10 | 10 | 0 | 0 | 0 |  |  | 191489
86 | Meghnaghat CCPP(Summit) | 270 | 290 | 280 | 265 | 250 | 290 | 250 | 240 | 290 | 270 | 290 | 280 | 260 | 270 | 290 | 250 | 280 | 250 |  | 285 | 260 | 245 | 270 | 285 | 295 | 285 | 6638720
87 | Meghnaghat (IEL) | [17 empty] | 0 |  | 7 | 7 | 7 | 0 | 0 |  |  | 18240
88 | Ghorashal 78MW (MAX) | 69 | 68 | 68 | 68 | 68 | 68 | 68 | 50 | 50 | 50 | 50 | 50 | 50 | 50 | 50 | 50 | 50 | 50 |  | 50 | 50 | 50 | 50 | 50 | 50 | 50 | 1362592
90 | Ashuganj (United) 53MW | [15 empty] | 0 | 0 | 5 |  | 5 | 5 | 5 | 5 | 5 | 5 | 5 | 35000
91 | Juldah (Acorn) | 10 | 10 | 10 | 10 | 10 | 10 | 10 | 10 | 10 | 10 | 10 | 10 | 10 | 10 | 10 | 10 | 10 | 10 |  | 10 | 10 | 10 | 10 | 10 | 10 | 10 | 258120
92 | Fenchuganj (EPL) 44MW | 50 | 50 | 50 | 50 | 50 | 50 | 50 | 20 | 20 | 20 | 20 | 20 | 20 | 20 | 20 | 39 | 50 | 50 |  | 50 | 50 | 50 | 50 | 50 | 50 | 50 | 1013832
93 | Ashuganj (Midland) 51MW | 40 | 40 | 40 | 40 | 40 | 40 | 40 | 15 | 15 | 15 | 15 | 15 | 15 | 15 | 20 | 40 | 40 | 40 |  | 40 | 40 | 40 | 40 | 40 | 40 | 40 | 852552
94 | Gagnagar (Orion) | 48 | 24 | 7 |  |  |  | 2 | 32 | 0 | 3 | 16 | 7 | 0 | 0 |  | 3 | 7 | 7 |  | 12 | 32 | 7 | 0 | 0 |  |  | 277344
95 | Patenga 50MW | 46 | 46 | 46 | 32 | 43 | 36 | 12 | 12 | 12 | 12 | 12 | 12 | 0 | 5 | 12 | 13 | 13 | 13 |  | 15 | 30 | 38 | 39 | 25 | 25 | 25 | 563040
96 | Chattogram ECPV 108 MW | 103 | 51 | 12 | 12 | 12 | 12 | 12 | 12 | 12 | 12 | 12 | 12 | 12 | 12 | 12 | 12 | 12 | 12 |  | 20 | 45 | 45 | 12 | 12 | 12 | 12 | 507840
97 | Katpotti 51 MW | 6 | 6 | 6 | 6 | 6 | 6 | 6 | 6 | 6 | 6 | 6 | 6 | 6 | 6 | 6 | 6 | 6 | 6 |  | 6 | 6 | 8 | 46 | 48 | 14 | 6 | 255024
98 | Bosila 108MW | 72 | 72 | 72 | 72 | 24 | 8 | 8 | 8 | 8 | 8 | 8 | 8 | 8 | 8 | 8 | 62 | 74 | 74 |  | 74 | 74 | 74 | 40 | 8 | 8 | 8 | 824640
99 | Madanganj-55 MW | 15 | 15 | 15 | [14 empty] | 0 |  | 15 | 15 | 0 | 0 |  |  |  | 98866
100 | Northern 55 MW | 56 | 18 | 18 | 18 | 18 | 18 | 18 | 0 | [5 empty] | 0 | 18 | 18 | 18 | 18 |  | 18 | 18 | 18 | 18 | 18 | 18 | 18 | 359918
101 | Kushiara 163 MW CCPP GT | 130 | 130 | 163 | 163 | 163 | 100 | 100 | 100 | 100 | 100 | 100 | 100 | 130 | 100 | 130 | 163 | 100 | 100 |  | 100 | 100 | 100 | 130 | 130 | 130 | 130 | 3203795
102 | Sarishabari (Solar) | [6 empty] | 0 |  | 0 | 0.2 | 0.5 | 1.1 | 1.2 | 1 | 1 | 0.4 | 0.2 | 0 |  | 0 | [6 empty] | 5700
103 | Banco Energy 54MW | 35 | 54 | 54 | 54 | 54 | 54 | 54 | 35 | 12 | 0 |  | 0 | 17 | 17 | 17 | 17 | 17 | 17 |  | 54 | 54 | 54 | 54 | 54 | 54 | 54 | 853200
104 | APR Energy , Keranigonj | [7 empty] | 55 | 54 | 57 | 13 | 0 | [14 empty] | 196396
105 | Bramhangoan 100 MW (Aggreko)
106 | United Mymensingh PPL | 182 | 100 | 100 | 100 | 40 | 0 | 0 | [10 empty] | 0 |  | 7 | 100 | 81 | 100 | 100 | 100 | 74 | 1118400
112 | Aggreko Aurahati 100MW
114 | Summit Gazipur-1 150MW | 56 | [16 empty] | 1 |  | 17 | 43 | 45 | 0 | 0 |  |  | 148320
115 | Juldah 100 MW Unit-3 | 100 | 100 | 100 | 100 | 100 | 100 | 50 | 10 | 10 | 10 | 10 | 10 | 10 | 10 | 10 | 10 | 10 | 40 |  | 100 | 100 | 100 | 70 | 70 | 70 | 70 | 1321920
116 | Chandpur Desh 200MW | 200 | 200 | 160 | 160 | 160 | 85 | 50 | 17 | 17 | 17 | 17 | 17 | 17 | 17 | 17 | 17 | 17 | 17 |  | 20 | 50 | 90 | 50 | 17 | 17 | 17 | 1595040
117 | Midland 150MW | 142 | 142 | 50 | 12 | 12 | 12 | 12 | 0 | [9 empty] | 0 |  | 10 | 10 | 10 | 0 | 0 |  |  | 478400
118 | Bibiyana-3 285 MW | 295 | 294 | 296 | 297 | 300 | 293 | 230 | 230 | 230 | 230 | 230 | 269 | 296 | 260 | 260 | 298 | 200 | 200 |  | 201 | 201 | 201 | 201 | 201 | 200 | 200 | 6036000
| United Jamalpur PPL | 94 | 94 | 94 | 94 | 96 | 58 | 59 | 8 | 8 | 8 | 8 | 8 | 8 | 8 | 50 | 92 | 94 | 94 |  | 95 | 94 | 95 | 95 | 95 | 86 | 87 | 1522800
| Anwara United | 85 | 85 | 85 | 85 | 85 | 85 | 85 | 85 | 85 | 85 | 82 | 133 | 133 | 128 | 128 | 130 | 130 | 130 |  | 130 | 130 | 135 | 135 | 135 | 140 | 135 | 2591890
120 | Eastern Zone Total | 7810 | 7632 | 7305 | 7153 | 6838 | 6416.6 | 6016.8 | 5530.9 | 5535.8 | 5568.3 | 5778.7 | 6077.6 | 6043.2 | 5928.2 | 6203.7 | 6286.5 | 6124.5 | 5994.1 | 0 | 6342 | 6801 | 6907 | 6890 | 6792 | 6657 | 6519 | 157411233
121
122
123 | Khulna 60MW
124 | Khulna (KPCL-1 & 3)
125 | Khulna (KPCL-2) | 115 | 115 | 83 | 83 | 83 | 16 | 16 | 16 | 16 | 16 | 16 | 16 | 16 | 16 | 16 | 16 | 16 | 17 |  | 99 | 115 | 115 | 115 | 115 | 115 | 99 | 1382400
126
127 | Khulna (Aggreeco) 55MW
128 | Faridpur Peaking | 37 | 37 | 37 | 37 | 35 | 0 | [10 empty] | 3 | 38 |  | 38 | 37 | 36 | 33 | 37 | 37 | 37 | 417600
| Khulna CCPP 225MW | 55 | 40 | 40 | 40 | 40 | 40 | 40 | 40 | 40 | 40 | 40 | 40 | 40 | 40 | 40 | 40 | 40 | 40 |  | 40 | 40 | 80 | 150 | 120 | 120 | 120 | 1410737
129 | Labon Chora 105 MW | 105 | 105 | 105 | 105 | 105 | 53 | 17 | 17 | 17 | 17 | 17 | 53 | 70 | 70 | 70 | 70 | 17 | 17 |  | 105 | 105 | 105 | 105 | 105 | 105 | 105 | 1676160
130
131
132
133
| Summit Barisal 110 MW | 110 | 110 | 110 | 110 | 80 | 16 | 0 | [10 empty] | 16 |  | 98 | 110 | 110 | 110 | 110 | 110 | 80 | 1252800
136 | Barisal GT: Unit-1, 2 | [26 empty] | 4432
137 | Bhola Aggreko 95MW | 97 | 97 | 97 | 97 | 97 | 96 | 96 | 63 | 63 | 62 | 62 | 94 | 96 | 96 | 96 | 53 | 55 | 56 |  | 24 | 96 | 95 | 97 | 97 | 98 | 98 | 2046616
| Bhola CCPP 194MW | 148 | 147 | 148 | 148 | 138 | 147 | 142 | 144 | 144 | 144 | 144 | 144 | 144 | 144 | 144 | 144 | 144 | 144 |  | 144 | 144 | 144 | 144 | 144 | 144 | 144 | 3504160
140 | Bhola (Venture) 33MW | 38 | 38 | 36 | 37 | 36 | 33 | 33 | 24 | 23 | 24 | 10 | 5 | 5 | 3 | 2 | 9 | 12 | 15 |  | 20 | 25 | 27 | 30 | 32 | 31 | 30 | 550636
141 | Bangla Trak Noapara | 100 | 0 | [17 empty] | 12 | 40 | 100 | 100 | 100 | 100 | 40 | 651840
142 | Noapara (KZA) 40MW | 40 | 40 | 40 | 8 | 8 | 0 | [13 empty] | 40 | 40 | 40 | 40 | 40 | 32 | 32 | 357000
143 | Gopalganj Peaking | 38 | 38 | 38 | 25 | 0 |  |  |  |  | 0 | 3 | 5 | 5 | 4 | 8 | 8 | 36 | 49 |  | 70 | 57 | 58 | 40 | 0 |  |  | 423936
144 | Bheramara GT-1,2,3 | [20 empty] | 14 | 30 | 28 | 26 | 26 | 26 | 118100
145 | Madhumati Power Plant | 102 | 102 | 102 | 101 | 102 | 101 | 100 | 99 | 76 | 69 | 69 | 84 | 52 | 44 | 0 | 0 | 1 | 17 |  | 53 | 106 | 107 | 106 | 106 | 104 | 105 | 1802304
146 | Bheramara HVDC | 722 | 499 | 498 | 498 | 506 | 507 | 507 | 507 | 507 | 702 | 703 | 702 | 701 | 701 | 701 | 701 | 701 | 701 |  | 814 | 945 | 945 | 945 | 946 | 945 | 945 | 16624727
147 | Bheramara 360 MW
148
149
150 | Barapukuria Unit-1
151 | Barapukuria Unit-2 | 65 | 66 | 65 | 66 | 67 | 66 | 67 | 67 | 65 | 65 | 65 | 65 | 64 | 63 | 64 | 65 | 66 | 64 |  | 62 | 62 | 62 | 63 | 64 | 64 | 64 | 1575709
152 | Barapukuria Unit-3 | 199 | 199 | 199 | 199 | 199 | 199 | 199 | 199 | 199 | 199 | 199 | 199 | 199 | 199 | 199 | 199 | 199 | 199 |  | 199 | 199 | 200 | 199 | 199 | 199 | 199 | 4855700
153 | Baghabari GT 71MW | 60 | 60 | 60 | 60 | 60 | 60 | 60 | 60 | 60 | 60 | 60 | 60 | 60 | 60 | 55 | 55 | 55 | 60 |  | 60 | 60 | 60 | 60 | 60 | 60 | 60 | 1425000
156 | Baghabari GT 100MW
| Baghabari Peaking 50MW | 34 | 34 | 0 | [14 empty] | 0 |  | 43 | 43 | 43 | 43 | 43 | 43 | 43 | 312424
157 | Sirajgonj Unit-1 225MW (Gas) | 21 | 42 | 84 | 159 | 154 | 0 | 18 | 43 | 46 | 107 | 152 | 150 | 150 | 150 | 150 | 150 | 135 | 135 |  | 150 | 190 | 182 | 155 | 155 | 168 | 164 | 3159991
158 | Sirajgonj Unit-1 225MW (Oil) | [26 empty] | 0
| Sirajgonj Unit-2 225MW (Gas) | 216 | 215 | 211 | 206 | 205 | 164 | 157 | 157 | 158 | 151 | 153 | 136 | 136 | 136 | 135 | 135 | 135 | 136 |  | 140 | 144 | 147 | 170 | 149 | 161 | 160 | 4081091
Sirajgonj Unit-2 225MW (Oil)
159 | Sirajgonj Unit-3 225 MW(Gas) | 220 | 220 | 216 | 211 | 211 | 207 | 203 | 203 | 203 | 211 | 211 | 143 | 143 | 142 | 142 | 140 | 140 | 140 |  | 146 | 165 | 168 | 164 | 162 | 165 | 172 | 4502955
Sirajgonj Unit-3 225 MW(Oil)
160 | Sirajgonj Unit-4 414 MW(Gas) | 200 | 300 | 300 | 300 | 300 | 0 | 0 |  | 0 | 90 | 160 | 210 | 210 | 210 | 210 | 210 | 210 | 210 |  | 230 | 300 | 300 | 350 | 350 | 350 | 350 | 5032818
161 | Bera Peaking | 33 | 21 | 0 | [14 empty] | 10 |  | 33 | 33 | 33 | 33 | 33 | 33 | 33 | 247409
162 | Bogra (GBB) | 0 | 22 | 22 | 22 | 22 | 22 | 22 | 22 | 22 | 22 | 22 | 22 | 22 | 22 | 22 | 22 | 22 | 22 |  | 22 | 22 | 22 | 22 | 22 | 22 | 22 | 491280
163 | Bogra (EPL) | 11 | 12 | 12 | 12 | 12 | 13 | 13 | 13 | 13 | 13 | 13 | 13 | 16 | 16 | 16 | 14 | 16 | 16 |  | 16 | 16 | 16 | 16 | 16 | 14 | 14 | 327348
164 | Ullapara (Summit) | 11 | 11 | 8 | 8 | 8 | 5 | 5 | 5 | 5 | 5 | 5 | 5 | 5 | 5 | 5 | 5 | 5 | 5 |  | 8 | 8 | 11 | 11 | 11 | 11 | 8 | 172008
165 | Amnura 50MW | 40 | 40 | 40 | 12 | 12 | 12 | 12 | 12 | 12 | 12 | 12 | 12 | 12 | 12 | 12 | 12 | 12 | 12 |  | 40 | 40 | 40 | 40 | 40 | 40 | 12 | 562800
166 | Katakhali (Northern) | 35 | 35 | 16 | 16 | 0 | [12 empty] | 0 |  | 8 | 25 | 35 | 33 | 33 | 33 | 35 | 274588
167 | Katakhali Peaking | [17 empty] | 0 |  | 27 | 41 | 45 | 41 | 41 | 41 | 42 | 218132
168 | Santahar Peaking | 28 | 28 | 28 | 0 | [13 empty] | 0 |  | 36 | 35 | 35 | 28 | 28 | 28 | 28 | 253645
169 | Rajlanka 52 MW | 50 | 50 | 24 | 24 | 24 | 8 | 8 | 0 | [9 empty] | 0 |  | 8 | 25 | 25 | 25 | 25 | 25 | 25 | 356160
170 | Chapainawabganj-100 MW | 92 | 92 | 92 | 92 | 24 | 24 | 24 | 24 | 24 | 24 | 24 | 24 | 69 | 69 | 69 | 69 | 69 | 69 |  | 93 | 95 | 95 | 95 | 93 | 93 | 93 | 1468396
171 | Paramount Baghabari | 0
172 | Confidence Bogura-2 (CPBL) | 108 | 108 | 108 | 108 | 17 | 17 | 17 | 0 | [6 empty] | 0 | 35 | 35 | 35 |  | 48 | 108 | 108 | 108 | 108 | 108 | 108 | 1253088
173 | Rangpur GT | [17 empty] | 0 |  | 17 | 16 | 17 | 17 | 17 | 17 | 17 | 94000
175 | Saidpur GT | [17 empty] | 0 |  | 0 | 0 | 0 | 0 | 18 | 18 | 18 | 46000
176 | Confidence Rangpur | [16 empty] | 5 | 8 |  | 7 | 0 | 0 |  |  |  |  | 17280
177
178
178 | Western Zone Total | 3130 | 2923 | 2819 | 2784 | 2545 | 1806 | 1756 | 1715 | 1693 | 2033 | 2140 | 2182 | 2215 | 2202 | 2156 | 2152 | 2129 | 2231 | 0 | 2950 | 3501 | 3636 | 3716 | 3645 | 3660 | 3528 | 62951270