## Forecast
8 | [5 empty] | Power Grid Company of Bangladesh Ltd. | [10 empty] | QF-LDC-07
|  |  |  | Report on Forecasted Generation & Demand of national grid on | [6 empty] | 2022-04-13 | Wednesday
|  |  | Date (day): | 2022-04-13 |  | Wednesday
|  | Probable Maximum |  | Generation : |  | (a) At Day Peak Hour : | 14378.6 | MW |  |  | (b) At Evening Peak Hour : |  | 15309 | MW
| Sl. | [6 empty] | Present | Actual Generation |  | Forecasted Available Gen. on |  | Ev. Peak Gen.Shortage |  | Plants under |  | Probable
| No. | Name of the Power Station |  | Fuel | Producer | Installed Capacity |  | Capacity | On | 2022-04-12 | 2022-04-13 | during | for Fuel | for plant. S/D | Shut down (date)/ |  | Start up
[9 empty] | Day Peak | Ev. Peak | Day Peak | Ev. Peak | Limitation | M/C Problem | Remarks |  | Date
[6 empty] | Unit No. X Capacity | MW | MW | MW | MW | MW | MW | MW | MW
| 1 | Ghorasal Repowered CCPP:Unit-3 (GT |  | Gas | PDB | 1*260 | 260 | 260 | 0 | 0 | 0 | 0 |  | 260 | Under maint.
| 2 | Ghorasal Repowered CCPP Unit-4 |  | Gas | PDB | 1*210 | 210 | 180 | 233 | 232 | 230 | 230
|  | Ghorasal TPP Unit-5 |  | Gas | PDB | 1*210 | 210 | 190 | 0 | 0 | 0 | 0 | 190 |  | Gas shortage
| 3 | Ghorasal 365 MW CCPP Unit-7 |  | Gas | PDB | 1*243+1*122 | 365 | 365 | 220 | 250 | 250 | 250 | 115 |  | Gas shortage
|  | Ghorashal 78.5 MW PP(MAX) |  | Gas | QRPP | 2*40 | 0 | 0 | 0 | 0 | 0 | 0 |  |  | Contract Expired
| 4 | Ghorashal 108MW PP (Regent) |  | Gas | IPP | 34*3.35 | 108 | 108 | 0 | 102 | 100 | 100
| 5 | Haripur GTPP |  | Gas | SBU, PDB | 2*32 | 32 | 20 | 0 | 0 | 0 | 0 |  | 20 | Under maint.
| 6 | Haripur 412 MW CCPP |  | Gas | EGCB | 1*273+1*139 | 412 | 412 | 365 | 396 | 400 | 400 | 12
| 7 | Haripur 360MW CCPP(HPL) |  | Gas | IPP | 1*235+1*125 | 360 | 360 | 308 | 324 | 150 | 300 | 60
| 8 | Meghnaghat 450 MW CCPP(MPL) |  | Gas | IPP | 2*150+1*150 | 450 | 450 | 350 | 350 | 225 | 225 | 225 |  | Gas shortage
| 9 | Meghnaghat 100 MW(IEL) |  | HFO | QRPP | 12*8.9 | 100 | 100 | 94 | 91 | 100 | 100
| 10 | Meghnaghat CCPP(Summit) |  | Gas | IPP | 2*110+1*110 | 335 | 335 | 285 | 250 | 150 | 150 | 185 |  | Gas shortage
| 11 | Madanganj 102 PP(Summit) |  | HFO | QRPP | 6*17 | 102 | 102 | 63 | 78 | 80 | 80 |  | 22 | Engine problem
| 12 | Madanganj-55 MW PP(Summit) |  | HFO | (IPP) | 3*17.08+1*11.3 | 55 | 55 | 55 | 55 | 55 | 55
| 13 | Keraniganj 100 MW PP (Powerpac) |  | HFO | QRPP | 8*13.45 | 100 | 0 | 0 | 0 | 0 | 0 |  |  | Contract Expired
| 14 | Narshingdi 22 MW PP (Doreen) |  | Gas | SIPP, REB | 8*2.90 | 22 | 22 | 18 | 22 | 19 | 22
| 15 | 210 MW Siddhirgonj TPP |  | Gas | PDB | 1*210 | 210 | 115 | 0 | 0 | 0 | 0 |  | 115 | Under maint.
| 16 | Siddhirgonj 2*120 MW GTPP |  | Gas | EGCB | 2*105 | 210 | 210 | 0 | 0 | 0 | 0 | 210 |  | Gas shortage
| 17 | Siddhirganj 100 PP(Dutch Bangla) |  | HFO | QRPP | 12*8.9 | 100 | 100 | 50 | 100 | 100 | 100
| 18 | Siddhirganj 335 MW CCPP |  | Gas | EGCB | 1*217+118 | 335 | 335 | 280 | 333 | 150 | 335
| 19 | Gagnagar 102 MW PP (Digital Power) |  | HFO | IPP | 12*8.924 | 102 | 102 | 93 | 92 | 93 | 93 |  | 9 | Engine problem
| 20 | Katpotti 52 MW PP (Sinha) |  | HFO | IPP | 7*7.9 | 51 | 51 | 0 | 0 | 0 | 0 | 51 |  | Fuel shortage
| 21 | Kamalaghat 54 MW PP(Banco Energy) |  | HFO | IPP | 3*18 | 54 | 54 | 54 | 54 | 54 | 54
| 22 | Kodda 150MW PP |  | HFO | BPDB-RPCL | 9*17.06 | 149 | 149 | 100 | 150 | 150 | 150
| 23 | Manikganj 55 MW PP (Northern) |  | HFO | IPP | 3*19.3 | 55 | 55 | 55 | 55 | 55 | 55
| 24 | Nababganj 55 MW PP (Southern power ) |  | HFO | IPP | 3*19.3 | 55 | 55 | 35 | 55 | 55 | 55
| 25 | Bosila 108MW PP(CLC) |  | HFO | IPP | 12*8.775+1*3.5 | 108 | 0 | 0 | 0 | 0 | 0
| 26 | Summit Power,(Madhabdi+Ashulia) |  | Gas | SIPP,REB | 3*3.67+4*8.73 | 80 | 80 | 43 | 51 | 55 | 55 |  | 25 | Engine problem
| 27 | Maona 33 MW PP(Summit) |  | Gas | SIPP,REB | 4*8.73 | 33 | 33 | 33 | 33 | 33 | 33
| 28 | Rupganj 33 MW PP(Summit) |  | Gas | SIPP,REB | 4*8.73 | 33 | 33 | 33 | 33 | 33 | 33
| 29 | Gazipur 52 MW PP |  | HFO | RPCL | 6*8.9 | 52 | 52 | 48 | 50 | 51 | 51
| 30 | Tongi 80 MW GTPP |  | Gas | PDB | 1* 105 | 105 | 105 | 0 | 0 | 0 | 0 |  | 105 | Under maint.
| 31 | Kodda 300 MW PP Unit-2 (Summit) |  | HFO | IPP | 18*17.076 | 300 | 300 | 235 | 273 | 300 | 300
| 32 | Keranigonj 300 MW PP (APR) |  | HSD | IPP | 256*1.4 | 300 | 300 | 0 | 255 | 300 | 300
| 33 | Bramhangoan 100 MW PP (Aggreko) |  | HSD | IPP | 114*0.959 | 100 | 100 | 0 | 100 | 100 | 100
| 34 | Aurahati 100MW PP (Aggreko) |  | HSD | IPP | 0.85*23+0.95*91 | 100 | 100 | 0 | 80 | 100 | 100
| 35 | Kodda 149 MW PP Unit-1 (Summit) |  | HFO | IPP | 8*18.45+8.97 | 149 | 149 | 149 | 149 | 149 | 149
| 36 | Gazipur 100 MW PP |  | HFO | RPCL | 6*17.5 | 100 | 105 | 52 | 90 | 70 | 90 |  | 15 | Engine problem
| 37 | Meghnaghat 104 MW PP (OPCL) |  | HFO | IPP | 18.5*6 | 104 | 104 | 104 | 104 | 104 | 104
| 38 | Manikgonj 162MW PP(MPGL) |  | HFO | IPP | 9*18 | 162 | 162 | 72 | 162 | 144 | 162
| 39 | Spectra Solar Plant Ltd. |  | Solar | IPP | 35 | 35 | 35 | 32 | 0 | 30 | 0
| 40 | Kanchan Purbachal Power Generation Ltd. |  | HFO | IPP | 18.4*3 | 55 | 55 | 0 | 55 | 55 | 55
|  | Dhaka area Total |  |  |  |  | 6258 | 5898 | 3459 | 4424 | 3940 | 4286 | 1048 | 571
| 41 | Chattogram TPP-1 |  | Gas | PDB | 1*210 | 210 | 180 | 0 | 0 | 0 | 0 |  | 180 | Under maint.
|  | Chattogram TPP-2 |  | Gas | PDB | 1*210 | 210 | 180 | 0 | 0 | 0 | 0 | 180 |  | Gas shortage
| 42 | Raozan 25 MW PP |  | HFO | IPP | 3*8.9 | 25 | 25 | 8 | 25 | 25 | 25
| 43 | Teknaf 20MW PP (Solartech) |  | Solar | Teknaf Solartech Energy Ltd. | 20 | 20 | 20 | 19 | 0 | 20 | 0
| 44 | Patenga 50MW PP (Baraka) |  | HFO | IPP | 8*6.98 | 50 | 50 | 37 | 37 | 40 | 40 |  | 10 | Engine problem
| 45 | Karnaphuli Hydro PP Unit-1,2,3,4, 5 |  | Hydro | PDB | 2*40+3*50 | 230 | 230 | 68 | 69 | 70 | 70 |  | 160 | Low Water Level
| 46 | Sikalbaha 225MW CCPP |  | Gas/HSD | PDB | 1*150+1*175 | 225 | 225 | 211 | 204 | 215 | 215
| 47 | Sikalbaha Peaking GT |  | Gas/HSD | PDB | 1*150 | 150 | 150 | 0 | 0 | 0 | 0 |  | 150 | Under maint
| 48 | Sikalbaha 105 MW PP (Baraka Sikalbaha) |  | HFO | IPP | 6*17.5 | 105 | 105 | 105 | 105 | 105 | 105
| 49 | Hathazari 100 MW peaking PP |  | HFO | PDB | 11*8.9 | 98 | 98 | 0 | 34 | 0 | 35 |  | 63 | Engine problem
| 50 | Dohazari -Kalaish 100 MW Peaking |  | HFO | PDB | 6*17 | 102 | 102 | 0 | 85 | 51 | 85 |  | 17 | Engine problem
| 51 | Juldah 100 MW Unit-1 (Acorn) |  | HFO | QRPP | 8*13.45 | 100 | 0 | 0 | 0 | 0 | 0 |  |  | Contract Expired
| 52 | Juldah 100 MW PP Unit-3 (Acorn) |  | HFO | IPP | 8*13.5 | 100 | 100 | 76 | 90 | 90 | 90 |  | 10 | Engine problem
| 53 | Barabkunda 22 MW PP (Regent) |  | Gas | SIPP, PDB | 8*2.90 | 22 | 22 | 0 | 0 | 0 | 0 |  | 22 | Engine problem
| * | Malancha, Ctg. EPZ (United) |  | Gas |  | 5*8.73+3*9.34 |  | 0 | 2 | 25 | 10 | 25
| 54 | Chattogram 108 MW PP (ECPV) |  | HFO | IPP | 16*7 | 108 | 108 | 81 | 81 | 80 | 86 |  | 22 | Engine problem
| 55 | Kaptai 7 MW Solar PP |  | Solar | PDB | 7.4 MW | 7 | 7 | 2 | 0 | 5 | 0
| 56 | Anwara 300 MW PP (United) |  | HFO | IPP | 17*17+24 | 300 | 300 | 282 | 300 | 300 | 300
| 57 | Jodiac Power |  | HFO | IPP | 3*18.55+1*3.6 | 54 | 54 | 54 | 54 | 54 | 54
| 58 | Karnaphuli Power Ltd. |  | HFO | IPP | 18.415*6+6.5 | 110 | 110 | 110 | 110 | 110 | 110
| 59 | Juldah unit-2 (Acorn) |  | HFO | IPP | 8*13.6 | 100 | 100 | 100 | 100 | 100 | 100
| 60 | Anlima Energy Ltd. |  | HFO | IPP | 6*21.2 | 116 | 116 | 111 | 113 | 113 | 113
|  | Chattogram area Total |  |  |  |  | 2442 | 2282 | 1266 | 1432 | 1388 | 1453 | 180 | 634
| 61 | Ashuganj TPP Unit- 3 |  | Gas | APSCL | 1*150 | 0 | 0 | 0 | 0 | 0 | 0 | 0 |  | Contract Expired
|  | Ashuganj TPP Unit- 4 |  | Gas | APSCL | 1*150 | 150 | 129 | 0 | 0 | 0 | 0 | 129 |  | Gas shortage
|  | Ashuganj TPP Unit- 5 |  | Gas | APSCL | 1*150 | 150 | 134 | 0 | 0 | 0 | 0 | 134 |  | Gas shortage
| 62 | Ashuganj 225 MW CCPP |  | Gas | APSCL | 1*142+1*75 | 221 | 221 | 211 | 212 | 210 | 210 |  |  | FGMO
| 63 | Ashuganj 450 MW CCPP(North) |  | Gas | APSCL | 1*360 | 360 | 360 | 270 | 280 | 320 | 350 |  |  | FGMO
| 64 | Ashuganj 450 MW CCPP(South) |  | Gas | APSCL | 1*360 | 360 | 360 | 0 | 0 | 0 | 0 | 360 |  | Gas shortage
| 65 | Ashuganj 50 MW PP |  | Gas | APSCL | 14*3.968 | 53 | 45 | 26 | 26 | 26 | 26 | 19 |  | Gas shortage
| 66 | Ashuganj 55 MW PP (Precision) |  | Gas | RPP | 15*4 | 55 | 55 | 49 | 54 | 55 | 55
| 67 | Ashuganj 195MW PP (APSCL-United) |  | Gas | IPP | 20*9.73+1*16 | 195 | 195 | 55 | 8 | 8 | 8 | 187 |  | Gas shortage
| 68 | Ashuganj 51 MW PP (Midland) |  | Gas | IPP | 6*9.34 | 51 | 51 | 43 | 51 | 51 | 51
| 69 | Ashuganj 150MW PP (Midland) |  | HFO | IPP | 23*7.015 | 150 | 150 | 80 | 140 | 130 | 150
| 70 | Titas 50 MW Peaking PP |  | HFO | PDB | 6*8.92 | 52 | 52 | 0 | 42 | 40 | 40 |  | 12 | Engine problem
| 71 | Chandpur 150 MW CCPP |  | Gas | PDB | 1*106+1*57 | 163 | 163 | 0 | 0 | 0 | 0 |  | 163 | Mach. Prob
| 72 | Chandpur 200MW (Desh energy) |  | HFO | IPP | 12*18.4 | 200 | 200 | 100 | 200 | 200 | 200
| 73 | Feni 22MW PP (Doreen) |  | Gas | SIPP, PDB | 8*2.90 | 22 | 22 | 0 | 20 | 22 | 22
| 74 | Feni 11 MW PP (Doreen) |  | Gas | SIPP, REB | 4*2.90 | 11 | 11 | 11 | 11 | 11 | 11
| ** | Impoprt (Tripura) |  |  | Imported power | 0 | 160 | 160 | 142 | 164 | 143 | 166
| 75 | Jangalia 33MW PP (Summit) |  | Gas | SIPP, PDB | 4*8.73 | 33 | 33 | 25 | 33 | 33 | 33
| 76 | Jangalia 52 MW PP (Lakdanavi) |  | HFO | IPP | 6*8.92 | 52 | 52 | 43 | 43 | 43 | 43 |  | 9 | Engine problem
| 77 | Cumilla 25 MW PP (Summit) |  | Gas | SIPP, PDB | 3*3.67+2*6.97 | 25 | 25 | 17 | 20 | 20 | 20 |  | 5 | Engine problem
| 78 | Daudkandi 200 MW PP (B.Trac) |  | HSD | IPP | 154*1.4 | 200 | 200 | 0 | 100 | 100 | 200
| 79 | Feni Lanka Power |  | HFO | IPP | 7*18.415+1*9.78 | 114 | 114 | 80 | 80 | 80 | 80 |  | 34 | Engine problem
| 80 | Chowmuhani 113 MW |  | HFO | IPP | 12*9.78+2*3.1 | 113 | 113 | 0 | 116 | 113 | 113
| 81 | Bhairob 54.5 MW |  | HFO | IPP | 3*18.2 | 54 | 54 | 36 | 36 | 36 | 36 |  |  | 33 kV feeder fault
| 82 | Chandpur 115(Doreen) |  | HFO | IPP | 4*18.5+2*22.5 | 115 | 115 | 96 | 101 | 90 | 100 |  | 15 | Engine problem
|  | Cumilla Area Total |  |  |  |  | 3059 | 3014 | 1284 | 1737 | 1731 | 1914 | 829 | 238
| 83 | RPCL 210MW CCPP |  | Gas | IPP | 4*35+1*70 | 210 | 202 | 106 | 108 | 90 | 80 | 122 |  | Gas shortage
| 84 | Tangail 22 MW PP (Doreen) |  | Gas | SIPP, PDB | 8*2.90 | 22 | 22 | 17 | 20 | 20 | 20
| 85 | Jamalpur 95 MW PP(Powerpac) |  | HFO | IPP | 12*8.924 | 95 | 8 | 0 | 0 | 0 | 0 |  | 8 | Under maint.
| 86 | Sarishabari 3 MW Solar Plant |  | Solar | IPP | 1*3 | 3 | 3 | 2 | 0 | 1.6 | 0
| 87 | Mymensingh 200 MW PP (United) |  | HFO | IPP | 9.78*21 | 200 | 200 | 158 | 179 | 190 | 190 |  | 10 | Engine problem
| 88 | Jamalpur 115 MW PP (United) |  | HFO | IPP | 9.78*12 | 115 | 115 | 95 | 106 | 106 | 115
| 89 | Sutiakhali 50 MW Solar PP |  | Solar | IPP | 50 | 50 | 50 | 42 | 0 | 50 | 0
| 90 | Tangail Palli Power Gen 22 MW |  | HFO | IPP | 4*6.7 | 22 | 22 | 22 | 22 | 22 | 22
|  | Mymensingh Area Total |  |  |  |  | 717 | 622 | 442 | 435 | 479.6 | 427 | 122 | 8
| 91 | Fenchugonj CCPP Phase-1 |  | Gas | PDB | 2*32+1*33 | 97 | 70 | 0 | 0 | 0 | 0 |  | 70 | Machine problem.
| 92 | Fenchugonj CCPP Phase-2 |  | Gas | PDB | 2*35+1*35 | 104 | 90 | 40 | 40 | 40 | 40 |  | 50 | Machine problem.
| 93 | Kushiara 163 MW CCPP (KP) |  | Gas | IPP | 1*109+1*54 | 163 | 163 | 163 | 163 | 163 | 163
| 94 | Shajibazar 330 MW CCPP |  | Gas | PDB | 3*110 | 330 | 330 | 0 | 264 | 270 | 270 | 60 |  | Gas shortage
| 95 | Fenchugonj 51 MW PP (Barakatullah) |  | Gas | RPP | 19*2.90 | 51 | 51 | 10 | 10 | 10 | 10 | 41 |  | Gas shortage
|  | Fenchuganj 44MW (Energyprima) |  | Gas | RPP | 12*3.3+5*2 | 50 | 50 | 3 | 3 | 3 | 3 | 47 |  | Gas shortage
| 96 | Hobiganj 11MW PP Cofidence-E |  | Gas | SIPP, REB | 4*2.90 | 11 | 11 | 0 | 11 | 11 | 11
| 97 | Shahjibazar GTPP Unit- 8 & 9 |  | Gas | PDB | 2*35 | 70 | 66 | 60 | 55 | 60 | 60
| 98 | Shahjibazar 86MW PP (Shahjibazar) |  | Gas | RPP | 32*2.90 | 86 | 86 | 84 | 86 | 86 | 86
| 99 | Shahjibazar 100 MW GTPP |  | Gas | PDB | 1*100 | 100 | 100 | 0 | 0 | 0 | 0 |  | 100 | Machine problem
| 100 | Sylhet 225 MW CCPP |  | Gas | PDB | 1*142+1*89 | 231 | 231 | 219 | 219 | 220 | 220
| 101 | Sylhet 20 MW GTPP |  | Gas | PDB | 1*20 | 20 | 20 | 0 | 0 | 0 | 0 | 20 |  | Gas shortage
|  | Sylhet 50MW PP (EPL) |  | Gas | RPP | 27*2 | 50 | 50 | 27 | 27 | 26 | 27
| 102 | Shahjahanulla 25 MW PP |  | Gas | SIPP, REB | 3*9.34 | 25 | 25 | 16 | 23 | 24 | 24
| 103 | Bibiana-II 341 MW CCPP (Summit) |  | Gas | IPP | 1*222+1*119 | 341 | 341 | 275 | 290 | 310 | 320 |  |  | FGMO
| 104 | Bibiyana-III 400 MW CCPP |  | Gas | PDB | 400 MW | 400 | 400 | 370 | 370 | 370 | 370 | 30 |  | Gas shortage
| 105 | Sylhet 10MW PP (Desh) |  | Gas | RPP | 6*1.95 | 10 | 10 | 10 | 10 | 10 | 10
| 106 | Bibiyana South 400 MW |  | Gas | PDB | 400 MW | 383 | 383 | 385 | 382 | 400 | 400
|  | Sylhet Area Total |  |  |  |  | 2522 | 2477 | 1662 | 1953 | 2003 | 2014 | 198 | 220
| 107 | Bheramara GTPP Unit-3 |  | HSD | PDB | 1*20 | 20 | 16 | 0 | 0 | 0 | 0
| ** | Bheramara (HVDC ) |  | 0 | Imported power | 2*500 | 1000 | 1000 | 923 | 922 | 941 | 941
| 108 | Khulna 115 PP MW (KPCL-2) |  | HFO | QRPP | 7*17 | 115 | 115 | 0 | 97 | 115 | 115
| 109 | Faridpur 50 MW Peaking PP |  | HFO | PDB | 8*6.89 | 54 | 54 | 0 | 36 | 0 | 40 |  | 14 | Engine problem
| 110 | Khulna 225 MW CCPP |  | HSD | NWPGCL | 1*150+1*75 | 230 | 230 | 120 | 210 | 200 | 200
| 111 | Gopalganj 100 MW Peaking PP |  | HFO | PDB | 16*6.98 | 109 | 109 | 0 | 0 | 0 | 30 |  | 79 | Engine problem
| 112 | Bheramara 410 MW CCPP |  | Gas | NWPGCL | 1*278+1*132 | 410 | 410 | 370 | 405 | 400 | 400
|  | Noapara 40 MW PP (Khanjahan Ali) |  | HFO | QRPP | 5*8.5 | 40 | 40 | 8 | 40 | 40 | 40
| 113 | Noapara 100 MW PP (Bangla Trac) |  | HSD | IPP | 70*1.4 | 100 | 100 | 0 | 16 | 100 | 100
| 114 | Rupsha 105 MW PP (Orion rupsha) |  | HFO | IPP | 6*18.445 | 105 | 105 | 70 | 105 | 94 | 105
| 115 | Madhumati 100 MW PP |  | HFO | NWPGCL | 6*18 | 105 | 105 | 32 | 105 | 67 | 105
| 116 | Mongla Orion 100 MW Solar PP |  | Solar | IPP | 100 | 100 | 100 | 42 | 0 | 100 | 0
|  | Khulna Area Total |  |  |  |  | 2388 | 2384 | 1565 | 1936 | 2057 | 2076 | 0 | 93
| 117 | Barisal 110 MW PP (Summit ) |  | HFO | IPP | 7*17.076 | 110 | 110 | 48 | 32 | 48 | 110
| 118 | Bhola 33 MW PP (Venture) |  | Gas | RPP | 1*34.50 | 40 | 40 | 24 | 39 | 33 | 33
| 119 | Bhola 225 MW CCPP |  | Gas | PDB | 2*63+1*68 | 194 | 194 | 86 | 86 | 90 | 90 | 104 |  | Gas shortage
| 120 | Bhola 95 MW PP (Aggreko) |  | Gas | QRPP | 96*1.10 | 0 | 0 | 0 | 0 | 0 | 0 |  |  | Contract Expired |  | From 18-3-2022
| 121 | Payra 1320 MW |  | Coal | BCPCL | 2*622 | 1244 | 1244 | 320 | 420 | 550 | 660
| 122 | Bhola Nutan Biddut BD LTD |  | Gas | IPP | 220 | 220 | 220 | 215 | 170 | 220 | 220
| 123 | United Payra Power Ltd. |  | HFO | IPP | 8*18.5+1*9.5 | 150 | 150 | 35 | 35 | 17 | 100
|  | Barisal Area Total |  |  |  |  | 1958 | 1958 | 728 | 782 | 958 | 1213 | 104 | 0
| 124 | Baghabari 71 MW GTPP |  | Gas | PDB | 1*71 | 71 | 71 | 0 | 0 | 0 | 0 | 71 |  | Gas shortage
|  | Baghabari 100 MW GTPP |  | Gas | PDB | 1*100 | 100 | 100 | 0 | 0 | 0 | 0 | 100 |  | Gas shortage
| 125 | Baghabari 50 MW Peaking PP |  | HFO | PDB | 6*8.9 | 52 | 52 | 0 | 34 | 34 | 43 |  | 9 | Engine problem
| 126 | Bera 70 MW Peaking PP |  | HFO | PDB | 9*8.29 | 71 | 71 | 0 | 30 | 40 | 40 |  | 31 | Engine problem
| 127 | Amnura 50 MW PP(Sinha) |  | HFO | QRPP | 7*7.79 | 50 | 0 | 0 | 0 | 0 | 0 |  |  | Contact expired
| 128 | Katakhali 50 MW PP (Northern) |  | HFO | QRPP | 6*8.9 | 50 | 50 | 0 | 34 | 40 | 43 |  | 7 | Engine problem
| 129 | Katakhali 50 MW Peaking PP |  | HFO | PDB | 6*8.7 | 50 | 50 | 0 | 40 | 0 | 40 |  | 10 | Engine problem
| 130 | Sirajgonj 225MW CCPP Unit-1 |  | Gas/HSD | NWPGCL | 1*150+1*75 | 210 | 210 | 0 | 0 | 0 | 0 | 210 |  | Gas shortage
| 131 | Sirajgonj 225MW CCPP Unit-2 |  | Gas/HSD | NWPGCL | 1*150+1*75 | 220 | 220 | 130 | 213 | 220 | 220 |  |  | Running on HSD
| 132 | Sirajgonj 225MW CCPP Unit-3 |  | Gas/HSD | NWPGCL | 1*141 | 220 | 220 | 170 | 209 | 180 | 180 | 40 |  | Gas shortage
| 133 | Sirajgonj 400 MW CCPP Unit-4 |  | Gas/HSD | SNWPGCL | 1*282+1*132 | 414 | 414 | 355 | 418 | 414 | 414 |  |  | FGMO
| 134 | Santahar 50 MW Peaking PP |  | HFO | PDB | 6*8.7 | 50 | 50 | 0 | 36 | 30 | 36 |  | 14 | Engine problem
| 135 | Bogra 22 MW PP (GBB) |  | Gas | RPP | 6*4 | 22 | 22 | 22 | 22 | 22 | 22
| 136 | Bogura 20 MW PP (Energyprima) |  | Gas | RPP | 5*3.3+5*2 | 20 | 0 | 0 | 0 | 0 | 0 |  |  | Contract Expired
| 137 | Ullapara 11 MW PP (Summit) |  | Gas | SIPP, REB | 4*2.90 | 11 | 11 | 11 | 11 | 11 | 11
| 138 | Natore 52 MW PP (Rajlanka) |  | HFO | IPP | 6*8.92 | 52 | 52 | 52 | 52 | 43 | 52
| 139 | Chapainawabganj 100 MW Peaking PP |  | HFO | PDB | 12*8.924 | 104 | 104 | 16 | 92 | 90 | 92 |  | 12 | Engine problem
| 140 | Baghabari 200 MW PP (Paramount) |  | HSD | IPP | 135*1.6 | 200 | 200 | 0 | 9 | 150 | 170 |  | 30 | Engine problem
| 141 | Bagura 113 MW PP (Confidence)-2 |  | HFO | IPP | 6*18.55+7.2 | 113 | 113 | 113 | 113 | 113 | 113
| 142 | Confidence Power Bogura Unit-1 113 MW |  | HFO | IPP | 6*18.55 | 113 | 113 | 113 | 113 | 113 | 113
| 143 | Sirajgonj 6.55 MW Solar |  | Solar | NWPGCL | 1*6 | 6 | 6 | 0 | 0 | 6 | 0
|  | Rajshahi Area Total |  |  |  |  | 2199 | 2129 | 982 | 1426 | 1506 | 1589 | 421 | 113
| 144 | Barapukuria TPP Unit-1 |  | Coal | PDB | 1*125 | 125 | 85 | 82 | 79 | 80 | 82
|  | Barapukuria TPP Unit-2 |  | Coal | PDB | 1*125 | 125 | 85 | 0 | 0 | 0 | 0 |  | 85 | Under maint.
| 145 | Barapukuria 275 MW TPP Unit-3 |  | Coal | PDB | 1*275 | 274 | 274 | 0 | 0 | 0 | 0 |  | 274 | Under maint.
| 146 | Rangpur 20 MW GTPP |  | HSD | PDB | 1*20 | 20 | 20 | 0 | 0 | 0 | 17
| 147 | Saidpur 20 MW GTPP |  | HSD | PDB | 1*20 | 20 | 20 | 0 | 0 | 0 | 10 |  | 10 | Engine problem
| 148 | Rangpur 113 MW PP (Confidence) |  | HFO | IPP | 9*6.984+7*7.015+3.15*2 | 113 | 113 | 98 | 104 | 113 | 113
| 149 | Sympa Solar Power 8MW |  | Solar | IPP | 8 MW | 8 | 8 | 6 | 0 | 8 | 0
| 150 | Energypac Power Venture Thakurgaon Ltd. |  | HFO | IPP | 115 | 115 | 115 | 52 | 115 | 115 | 115
|  | Rangpur Area Total |  |  |  |  | 800 | 720 | 238 | 298 | 316 | 337 | 0 | 369
|  | Total |  |  |  |  | 22343 | 21484 | 11626 | 14423 | 14378.6 | 15309 | 2902 | 2246
|  | Usable load at Substation end after deducting Auxiliary use & Transmission loss | [6 empty] | 11224.0836 | 13924.39 | 13881.5249 | 14779.7606
| A. |  | 2022-04-12 | (Yesterday) |  |  |  |  | Tuesday
| 1 | Highest Generation : |  |  | 14423 | MW at | 21:00 | hrs | 11 Evening Peak Hour : | [5 empty] | 21:00 | hrs.
| 2 | Minimum Generation : |  |  | 10211 | MW at | 7:00 | hrs | 12 Max. Demand (Generation end) at evening peak hour : | [5 empty] | 14423 | MW
| 3 | Day peak Generation : |  |  | 11626 | MW at | 12:00 | hrs | 13 Max. Demand (Substation end) at evening peak hour : | [5 empty] | 13924.39 | MW
| 4 | Evening peak Generation : |  |  | 14423 | MW at | 21:00 | hrs | 14 Load Shed (Substation end) at evening peak hour : | [5 empty] | 0 | MW
| 5 | Total Energy Generation : |  | 383.5628 | MKWHr | By Solar | 1.0572 | MKWHr | 15. Area wise Demand (S/S end), Supply (S/S end) & | [5 empty] | 16 Hourly Load Shed during
|  | By Gas : | 243.426 | MKWHr |  | By Oil: | 99.2711 | MKWHr | Load Shed (S/S end) at Evening peak hour in MW : | [5 empty] | Evening Peak hours :
|  | By Coal : | 12.327 | MKWHr |  | By Hydro: | 1.6608 | MKWHr | Area | Demand | Supply |  | Loadshed |  | Time |  | Loadshed
| 6 | Generation Shortfall : |  | For Fuel Limitation = |  |  | 2902 | MW | Dhaka | 4981.79 | 4981.79 |  | 0
|  |  |  | For Plants S/D or M/C prob = |  |  | 2246 | MW | Chittagong | 1375.4 | 1375.4 |  | 0 |  | 18:00 |  | 0
|  |  |  | Total = |  |  | 5148 | MW | Khulna | 1840.8 | 1840.8 |  | 0 |  | 18:30 |  | 0
| 7 | Total Gas Supplied : |  |  | 1134.9 | MMCFD |  |  | Rajshahi | 1585.4 | 1585.4 |  | 0 |  | 19:00 |  | 0
| 8 | Fuel Cost : | i) Gas : | Taka | 242816767.128 | ii) Oil : | Taka | 779738456.57 | Comilla | 1366 | 1366 |  | 0 |  | 19:30 |  | 0
|  |  | iii) Coal : |  | 57210099.08 | Total | Taka | 1079765322.778 | Mymensingh | 1087 | 1087 |  | 0 |  | 20:00 |  | 0
| 9 | Power flow through E-W Interconnectors : |  | Taka |  | i) Energy | 0.424 | MKWHr. | Sylhet | 550 | 550 |  | 0 |  | 21:00 |  | 0
|  | ii) During Peak Demand : |  |  | -244 | MW (E to W) at | 21:00 | hrs | Barisal | 391 | 391 |  | 0 |  | 22:00 |  | 0
|  | iii) Maximum : |  |  | -244 | MW at | 21:00 | hrs | Rangpur | 747 | 747 |  | 0 |  | 23:00 |  | 0
| 10 | Maximum Temperature in Dhaka was |  |  |  | 33.7° C |  |  | Total | 13924.39 | 13924.39 |  | 0
| B. |  | 2022-04-13 | (Today) |  |  |  | Wednesday |  |  | Probable max. temperature in Dhaka |  |  | 38.4° C
Forecast
| 1 | Maximum Demand* Evening (Generation end) |  |  |  | 14600 | MW |  | 6 Total Load Shed forecast (Substation end) : |  |  |  |  | 0 | MW
| 2 | Maximum Generation (Generation end) |  |  |  | 15309 | MW |  | 7 Area wise Load Shed forecast (Substation end) :
| 3 | Maximum Demand* Day (Generation end) |  |  |  | 12300 | MW
| 4 | Reserve(Generation end) |  |  |  | 709 | MW |  | Dhaka | Chittagong | Khulna | Rajshahi | Comilla | Mymensingh | Sylhet | Barisal | Rangpur
| 5 | Total Energy Generation |  |  |  | 388.2699 | MKWHr |  | MW | MW | MW | MW | MW | MW | MW | MW | MW
| 6 | Actual Minimum Generation up to 8:00 hrs. |  |  |  | 10229 | MW at | 8:00 | 0 | 0 | 0 | 0 | 0 | 0 | 0 | 0 | 0
| * Import Through HVDC C/B Interconnector : |  |  |  |  | i) Energy | 22.3156 | MKWHr. | ii) HVDC Flow at Peak Time |  | 922 | MW at | 21:00 | hrs.
| * Import Through Comilla C/B Interconnector : |  |  |  |  | i) Energy | 3.505 | MKWHr. | iii) Maximum HVDC Flow : |  | 924 | MW at | 2:00 | hrs.
*Cost for HVDC, Tripura & Solar energy is not usually included in the total fuel cost.
| Water Level of Kaptai Lake at 06:00 hr (ft): |  |  |  |  | (a) Yesterday : | 81.76 |  | (b) Today: | 81.37 |  | (c) Rule Curve: |  | 85.6
.
[5 empty] | Sub Divisional Engineer | [6 empty] | Executive Engineer
[5 empty] | Network Operation Division | [6 empty] | Network Operation Division

## YesterdayGen
2022-04-12
Plant Name | Ghorasal TPP (Unit-1&2) | Ghorasal Repowered CCPP:Unit-3 (GT | Ghorasal Repowered CCPP Unit-4 | Ghorasal TPP Unit-5 | Ghorasal 365 MW CCPP Unit-7 | Ghorashal 108MW PP (Regent) | Ghorashal 78.5 MW PP(MAX) | Haripur 412 MW CCPP | Haripur 360MW CCPP(HPL) | Plant Removed | Haripur GTPP | Meghnaghat 450 MW CCPP(MPL) | Meghnaghat CCPP(Summit) | Meghnaghat 100 MW(IEL) | Madanganj 102 PP(Summit) | Madanganj-55 MW PP(Summit) | Siddhirganj 335 MW CCPP | 210 MW Siddhirgonj TPP | Siddhirgonj 2*120 MW GTPP | Siddhirganj 100 PP(Dutch Bangla) | Gagnagar 102 MW PP (Digital Power) | Kodda 150MW PP | Keraniganj 100 MW PP (Powerpac) | Bosila 108MW PP(CLC) | Pagla (DPA ) | Katpotti 52 MW PP (Sinha) | Kamalaghat 54 MW PP(Banco Energy) | Manikganj 55 MW PP (Northern) | Nababganj 55 MW PP (Southern power ) | Narshingdi 22 MW PP (Doreen) | Summit Ashulia | Summit Madhabdi | Maona 33 MW PP(Summit) | Rupganj 33 MW PP(Summit) | Gazipur 52 MW PP | Tongi 80 MW GTPP | Karnaphuli Hydro PP Unit-1, 2 & 3 | Karnaphuli Hydro PP Unit-4 & 5 | Chattogram TPP-1 | Chattogram TPP-2 | Raozan 25 MW PP | Sikalbaha 225MW CCPP (Gas) | Sikalbaha 225MW CCPP(Oil) | Sikalbaha 150MW GTPP | Sikalbaha 150MW GTPP(Oil) | Plant Removed | Tangail Palli Power Gen 22 MW | Hathazari 100 MW peaking PP | Dohazari -Kalaish 100 MW Peaking | Juldah 100 MW Unit-1 (Acorn) | Chattogram 108 MW PP (ECPV) | Patenga 50MW PP (Baraka) | Barabkunda 22 MW PP (Regent) | Malancha, Ctg. EPZ (United) | Ashuganj TPP Unit- 3 | Ashuganj TPP Unit- 4 | Ashuganj TPP Unit- 5 | Ashuganj 450 MW CCPP(North) | Ashuganj 450 MW CCPP(South) | Ashuganj 225 MW CCPP | Ashuganj 195MW PP (APSCL-United) | Chandpur 150 MW CCPP | Ashuganj 50 MW PP | Ashuganj 55 MW PP (Precision) | Ashuganj 53MW PP (United) | Ashuganj 51 MW PP (Midland) | B.Baria (Aggreko) 85MW | Titas 50 MW Peaking PP | Jangalia 52 MW PP (Lakdanavi) | Feni 22MW PP (Doreen) | Feni 11 MW PP (Doreen) | Jangalia 33MW PP (Summit) | Cumilla 25 MW PP (Summit) | Impoprt (Tripura) | RPCL 210MW CCPP | Jamalpur 95 MW PP(Powerpac) | Tangail 22 MW PP (Doreen) | Sarishabari 3 MW Solar Plant | Fenchugonj CCPP Phase-1 | Fenchugonj CCPP Phase-2 | Fenchugonj 51 MW PP (Barakatullah) | Fenchuganj 44MW (Energyprima) | Kushiara 163 MW CCPP (KP) | Shajibazar 330 MW CCPP | Shahjibazar GTPP Unit- 8 & 9 | Shahjibazar 86MW PP (Shahjibazar) | Shahjibazar 50MW PP (EPL) | Sylhet 225 MW CCPP | Sylhet 20 MW GTPP | Sylhet 50MW PP (EPL) | Sylhet 10MW PP (Desh) | Bibiana-II 341 MW CCPP (Summit) | Shahjahanulla 25 MW PP | Hobiganj 11MW PP Cofidence-E | Daudkandi 200 MW PP (B.Trac) | Kodda 300 MW PP Unit-2 (Summit) | Keranigonj 300 MW PP (APR) | Bramhangoan 100 MW PP (Aggreko) | Mymensingh 200 MW PP (United) | Aurahati 100MW PP (Aggreko) | Kodda 149 MW PP Unit-1 (Summit) | Teknaf 20MW PP (Solartech) | Juldah 100 MW PP Unit-3 (Acorn) | Chandpur 200MW (Desh energy) | Ashuganj 150MW PP (Midland) | Bibiyana-III 400 MW CCPP | Jamalpur 115 MW PP (United) | Gazipur 100 MW PP | Sikalbaha 105 MW PP (Baraka Sikalbaha) | Kaptai 7 MW Solar PP | Anwara 300 MW PP (United) | Jodiac Power | Karnaphuli Power Ltd. | Feni Lanka Power | Chowmuhani 113 MW | Juldah unit-2 (Acorn) | Bibiyana South 400 MW | Meghnaghat 104 MW PP (OPCL) | Sutiakhali 50 MW Solar PP | Manikgonj 162MW PP(MPGL) | Anlima Energy Ltd. | Shahjibazar 100 MW GTPP | Bhairob 54.5 MW | Spectra Solar Plant Ltd. | Chandpur 115(Doreen) | Kanchan Purbachal Power Generation Ltd. | EasternBlank | Bheramara (HVDC ) | Bheramara GTPP Unit-3 | Bheramara 410 MW CCPP | Khulna 115 MW PP (KPCL-1 & 3) | Khulna 115 PP MW (KPCL-2) | Khulna 225 MW CCPP | Khulna 60MW | Khulna (Aggreeco) 55MW | Faridpur 50 MW Peaking PP | Gopalganj 100 MW Peaking PP | Noapara 40 MW PP (Khanjahan Ali) | Bhola 225 MW CCPP | Bhola 33 MW PP (Venture) | Barisal 110 MW PP (Summit ) | Barisal GT PP Unit-1& 2 | Baghabari 100 MW GTPP | Baghabari 71 MW GTPP | Baghabari 50 MW Peaking PP | Bera 70 MW Peaking PP | Chapainawabganj 100 MW Peaking PP | Amnura 50 MW PP(Sinha) | Katakhali 50 MW PP (Northern) | Katakhali 50 MW Peaking PP | Natore 52 MW PP (Rajlanka) | Santahar 50 MW Peaking PP | Bogra 22 MW PP (GBB) | Bogura 20 MW PP (Energyprima) | Ullapara 11 MW PP (Summit) | Barapukuria TPP Unit-1 | Barapukuria TPP Unit-2 | Barapukuria 275 MW TPP Unit-3 | Rangpur 20 MW GTPP | Saidpur 20 MW GTPP | Sirajgonj 225MW CCPP Unit-1 (Gas) | Sirajgonj 225MW CCPP Unit-1(Oil) | Sirajgonj 225 MW CCPP Unit-2 (Gas) | Sirajgonj 225 MW CCPP Unit-2 (Oil) | Bhola 95 MW PP (Aggreko) | Noapara 100 MW PP (Bangla Trac) | Sirajgonj 225MW CCPP Unit-3 (Gas) | Sirajgonj 225MW CCPP Unit-3 (Oil) | Sirajgonj 400 MW CCPP Unit-4 | Rupsha 105 MW PP (Orion rupsha) | Baghabari 200 MW PP (Paramount) | Bagura 113 MW PP (Confidence)-2 | Madhumati 100 MW PP | Rangpur 113 MW PP (Confidence) | Sirajgonj 400MW CCPP Unit-4 (Oil) | Sympa Solar Power 8MW | Confidence Power Bogura Unit-1 113 MW | Payra 1320 MW | Bhola Nutan Biddut BD LTD (GAS) | Bhola Nutan Biddut BD LTD (OIL) | United Payra Power Ltd. | Sirajgonj 6.55 MW Solar | Mongla Orion 100 MW Solar PP | Energypac Power Venture Thakurgaon Ltd. | WesternBlank | Eastern Grid Total | Western Grid Total | Total (MW) | Gas (Public) | HVDC | Gas (Private) | HSD (Private) | HFO (Private) | Coal | Hydro | HSD (Public) | HFO (Public) | Tripura | Solar | Shortage | Water Level
1:00 | 0 | 0 | 234 | 0 | 220 | 21 | 0 | 201 | 327 |  | 0 | 350 | 240 | 100 | 78 | 45 | 335 | 0 | 0 | 0 | 93 | 65 | 0 | 0 | 0 | 0 | 54 | 55 | 35 | 22 | 25 | 26 | 33 | 33 | 25 | 0 | 69 | 0 | 0 | 0 | 0 | 203 | 0 | 0 | 0 |  | 22 | 0 | 0 | 0 | 82 | 38 | 0 | 26 | 0 | 0 | 0 | 310 | 305 | 173 | 73 | 0 | 26 | 51 | 0 | 51 | 0 | 0 | 43 | 0 | 11 | 25 | 18 | 148 | 140 | 0 | 20 | 0 | 41 | 0 | 10 | 3 | 163 | 0 | 30 | 86 | 0 | 218 | 0 | 26 | 10 | 270 | 24 | 2 | 0 | 195 | 0 | 0 | 191 | 0 | 149 | 0 | 90 | 200 | 50 | 371 | 97 | 70 | 105 | 0 | 280 | 54 | 110 | 80 | 108 | 100 | 400 | 104 | 0 | 144 | 113 | 0 | 36 | 0 | 101 | 55 |  | 923 | 0 | 410 | 0 | 56 | 120 | 0 | 0 | 0 | 0 | 40 | 90 | 36 | 48 | 0 | 0 | 0 | 0 | 0 | 0 | 0 | 0 | 0 | 52 | 0 | 22 | 0 | 11 | 80 | 0 | 0 | 0 | 0 | 0 | 0 | 0 | 130 | 0 | 0 | 188 | 0 | 414 | 105 | 0 | 113 | 2 | 104 | 0 | 0 | 113 | 610 | 195 | 0 | 35 | 0 | 0 | 34 |  | 8537 | 3931 | 12468 | 4145 | 923 | 2374 | 0 | 3804 | 690 | 69 | 250 | 195 | 148 | 0 | 0 | 81.81
2:00 | 0 | 0 | 234 | 0 | 220 | 21 | 0 | 201 | 327 |  | 0 | 350 | 295 | 100 | 78 | 15 | 335 | 0 | 0 | 0 | 64 | 65 | 0 | 0 | 0 | 0 | 54 | 55 | 35 | 22 | 25 | 26 | 33 | 33 | 25 | 0 | 68 | 0 | 0 | 0 | 0 | 203 | 0 | 0 | 0 |  | 22 | 0 | 0 | 0 | 88 | 19 | 0 | 28 | 0 | 0 | 0 | 310 | 305 | 169 | 73 | 0 | 26 | 52 | 0 | 51 | 0 | 0 | 8 | 0 | 11 | 25 | 18 | 142 | 140 | 0 | 20 | 0 | 41 | 0 | 10 | 3 | 163 | 0 | 30 | 86 | 0 | 218 | 0 | 26 | 10 | 280 | 24 | 5 | 0 | 60 | 0 | 0 | 191 | 0 | 131 | 0 | 90 | 85 | 10 | 371 | 97 | 17 | 105 | 0 | 280 | 54 | 110 | 34 | 106 | 100 | 401 | 104 | 0 | 144 | 113 | 0 | 36 | 0 | 17 | 55 |  | 924 | 0 | 410 | 0 | 32 | 120 | 0 | 0 | 0 | 0 | 40 | 89 | 35 | 48 | 0 | 0 | 0 | 0 | 0 | 0 | 0 | 0 | 0 | 24 | 0 | 22 | 0 | 11 | 80 | 0 | 0 | 0 | 0 | 0 | 0 | 0 | 130 | 0 | 0 | 187 | 0 | 416 | 35 | 0 | 113 | 0 | 97 | 0 | 0 | 113 | 622 | 222 | 0 | 35 | 0 | 0 | 0 |  | 7998 | 3805 | 11803 | 4143 | 924 | 2470 | 0 | 3039 | 702 | 68 | 250 | 195 | 142 | 0 | 0 | 81.8
3:00 | 0 | 0 | 234 | 0 | 220 | 21 | 0 | 201 | 328 |  | 0 | 350 | 300 | 100 | 78 | 15 | 330 | 0 | 0 | 0 | 64 | 32 | 0 | 0 | 0 | 0 | 54 | 55 | 35 | 22 | 25 | 26 | 33 | 33 | 25 | 0 | 68 | 0 | 0 | 0 | 0 | 217 | 0 | 0 | 0 |  | 22 | 0 | 0 | 0 | 81 | 19 | 0 | 30 | 0 | 0 | 0 | 345 | 340 | 158 | 26 | 0 | 26 | 51 | 0 | 51 | 0 | 0 | 8 | 0 | 11 | 25 | 18 | 146 | 140 | 0 | 20 | 0 | 41 | 0 | 10 | 3 | 163 | 0 | 30 | 86 | 0 | 218 | 0 | 26 | 10 | 310 | 24 | 5 | 0 | 60 | 0 | 0 | 173 | 0 | 98 | 0 | 90 | 85 | 10 | 371 | 0 | 25 | 105 | 0 | 280 | 54 | 110 | 80 | 106 | 100 | 401 | 104 | 0 | 144 | 113 | 0 | 36 | 0 | 18 | 55 |  | 924 | 0 | 405 | 0 | 33 | 135 | 0 | 0 | 0 | 0 | 40 | 88 | 35 | 48 | 0 | 0 | 0 | 0 | 0 | 0 | 0 | 0 | 0 | 24 | 0 | 22 | 0 | 11 | 80 | 0 | 0 | 0 | 0 | 0 | 0 | 0 | 135 | 0 | 0 | 193 | 0 | 416 | 35 | 0 | 113 | 0 | 97 | 0 | 0 | 113 | 600 | 220 | 0 | 17 | 0 | 0 | 0 |  | 7927 | 3784 | 11711 | 4211 | 924 | 2458 | 0 | 2922 | 680 | 68 | 270 | 167 | 146 | 0 | 0 | 81.79
4:00 | 0 | 0 | 235 | 0 | 220 | 21 | 0 | 201 | 328 |  | 0 | 350 | 255 | 100 | 78 | 15 | 337 | 0 | 0 | 0 | 64 | 32 | 0 | 0 | 0 | 0 | 54 | 55 | 35 | 22 | 25 | 26 | 33 | 33 | 35 | 0 | 69 | 0 | 0 | 0 | 0 | 203 | 0 | 0 | 0 |  | 22 | 0 | 0 | 0 | 82 | 19 | 0 | 16 | 0 | 0 | 0 | 310 | 305 | 211 | 26 | 0 | 26 | 30 | 0 | 51 | 0 | 0 | 23 | 0 | 11 | 25 | 18 | 146 | 141 | 0 | 20 | 0 | 41 | 0 | 10 | 3 | 163 | 0 | 30 | 86 | 0 | 218 | 0 | 26 | 10 | 300 | 24 | 5 | 0 | 60 | 0 | 0 | 160 | 0 | 98 | 0 | 90 | 143 | 10 | 371 | 91 | 48 | 105 | 0 | 280 | 54 | 110 | 80 | 106 | 100 | 401 | 104 | 0 | 144 | 113 | 0 | 36 | 0 | 80 | 55 |  | 924 | 0 | 410 | 0 | 66 | 160 | 0 | 0 | 0 | 0 | 40 | 90 | 35 | 48 | 0 | 0 | 0 | 0 | 0 | 0 | 0 | 0 | 0 | 24 | 0 | 22 | 0 | 11 | 80 | 0 | 0 | 0 | 0 | 0 | 0 | 0 | 160 | 0 | 0 | 174 | 0 | 415 | 82 | 0 | 113 | 0 | 97 | 0 | 0 | 113 | 490 | 221 | 0 | 35 | 0 | 0 | 0 |  | 8063 | 3810 | 11873 | 4177 | 924 | 2368 | 0 | 3267 | 570 | 69 | 320 | 192 | 146 | 0 | 0 | 81.78
5:00 | 0 | 0 | 235 | 0 | 220 | 0 | 0 | 201 | 328 |  | 0 | 350 | 250 | 100 | 78 | 15 | 335 | 0 | 0 | 0 | 64 | 0 | 0 | 0 | 0 | 0 | 54 | 17 | 17 | 22 | 25 | 26 | 25 | 33 | 25 | 0 | 68 | 0 | 0 | 0 | 0 | 202 | 0 | 0 | 0 |  | 22 | 0 | 0 | 0 | 82 | 19 | 0 | 32 | 0 | 0 | 0 | 310 | 305 | 220 | 26 | 0 | 26 | 30 | 0 | 51 | 0 | 0 | 43 | 0 | 11 | 25 | 18 | 132 | 152 | 0 | 20 | 0 | 41 | 0 | 10 | 3 | 163 | 0 | 30 | 84 | 0 | 218 | 0 | 26 | 10 | 270 | 24 | 5 | 0 | 15 | 0 | 0 | 35 | 0 | 78 | 0 | 88 | 136 | 10 | 371 | 45 | 52 | 68 | 0 | 280 | 54 | 110 | 80 | 25 | 50 | 401 | 104 | 0 | 144 | 68 | 0 | 36 | 0 | 101 | 55 |  | 923 | 0 | 410 | 0 | 60 | 160 | 0 | 0 | 0 | 0 | 40 | 90 | 32 | 48 | 0 | 0 | 0 | 0 | 0 | 0 | 0 | 0 | 0 | 8 | 0 | 22 | 0 | 11 | 81 | 0 | 0 | 0 | 0 | 0 | 0 | 0 | 160 | 0 | 0 | 161 | 0 | 390 | 105 | 0 | 50 | 0 | 34 | 0 | 0 | 113 | 340 | 204 | 0 | 0 | 0 | 0 | 0 |  | 7504 | 3442 | 10946 | 4173 | 923 | 2281 | 0 | 2628 | 421 | 68 | 320 | 160 | 132 | 0 | 0 | 81.77
6:00 | 0 | 0 | 235 | 0 | 220 | 0 | 0 | 201 | 329 |  | 0 | 350 | 280 | 100 | 68 | 15 | 336 | 0 | 0 | 0 | 16 | 0 | 0 | 0 | 0 | 0 | 54 | 17 | 17 | 22 | 25 | 26 | 25 | 33 | 8 | 0 | 68 | 0 | 0 | 0 | 0 | 203 | 0 | 0 | 0 |  | 22 | 0 | 0 | 0 | 82 | 19 | 0 | 15 | 0 | 0 | 0 | 310 | 305 | 218 | 26 | 0 | 26 | 30 | 0 | 51 | 0 | 0 | 43 | 0 | 11 | 25 | 17 | 128 | 151 | 0 | 20 | 0 | 41 | 0 | 10 | 3 | 163 | 0 | 30 | 84 | 0 | 218 | 0 | 26 | 10 | 270 | 24 | 5 | 0 | 15 | 0 | 0 | 8 | 0 | 40 | 1 | 88 | 34 | 10 | 371 | 45 | 52 | 68 | 0 | 265 | 54 | 103 | 65 | 25 | 10 | 350 | 78 | 0 | 144 | 68 | 0 | 36 | 1 | 51 | 51 |  | 923 | 0 | 410 | 0 | 0 | 160 | 0 | 0 | 0 | 0 | 0 | 88 | 28 | 48 | 0 | 0 | 0 | 0 | 0 | 0 | 0 | 0 | 0 | 8 | 0 | 22 | 0 | 11 | 81 | 0 | 0 | 0 | 0 | 0 | 0 | 0 | 160 | 0 | 0 | 161 | 0 | 390 | 35 | 0 | 50 | 0 | 34 | 0 | 0 | 35 | 320 | 221 | 0 | 0 | 0 | 1 | 0 |  | 7064 | 3186 | 10250 | 4118 | 923 | 2308 | 0 | 1981 | 401 | 68 | 320 | 160 | 128 | 3 | 0 | 81.76
7:00 | 0 | 0 | 235 | 0 | 220 | 0 | 0 | 201 | 321 |  | 0 | 350 | 260 | 98 | 68 | 15 | 334 | 0 | 0 | 0 | 16 | 10 | 0 | 0 | 0 | 0 | 54 | 17 | 17 | 22 | 25 | 26 | 33 | 33 | 8 | 0 | 68 | 0 | 0 | 0 | 0 | 203 | 0 | 0 | 0 |  | 22 | 0 | 0 | 0 | 81 | 19 | 0 | 10 | 0 | 0 | 0 | 310 | 305 | 217 | 26 | 0 | 26 | 30 | 0 | 51 | 0 | 0 | 43 | 0 | 11 | 25 | 17 | 126 | 151 | 0 | 20 | 0 | 41 | 0 | 10 | 3 | 120 | 0 | 60 | 84 | 0 | 218 | 0 | 26 | 10 | 285 | 16 | 5 | 0 | 15 | 0 | 0 | 9 | 0 | 52 | 2 | 88 | 17 | 10 | 371 | 49 | 52 | 68 | 1 | 264 | 54 | 110 | 80 | 25 | 10 | 350 | 53 | 0 | 144 | 68 | 0 | 36 | 5 | 51 | 34 |  | 922 | 0 | 405 | 0 | 0 | 160 | 0 | 0 | 0 | 0 | 0 | 87 | 24 | 48 | 0 | 0 | 0 | 0 | 0 | 0 | 0 | 0 | 0 | 8 | 0 | 22 | 0 | 11 | 80 | 0 | 0 | 0 | 0 | 0 | 0 | 0 | 160 | 0 | 0 | 161 | 0 | 391 | 35 | 0 | 50 | 0 | 34 | 0 | 0 | 35 | 320 | 221 | 0 | 0 | 0 | 17 | 0 |  | 7020 | 3191 | 10211 | 4139 | 922 | 2244 | 0 | 1957 | 400 | 68 | 320 | 170 | 126 | 25 | 0 | 81.75
8:00 | 0 | 0 | 235 | 0 | 220 | 0 | 0 | 141 | 322 |  | 0 | 350 | 250 | 100 | 78 | 15 | 335 | 0 | 0 | 0 | 16 | 32 | 0 | 0 | 0 | 0 | 54 | 35 | 35 | 18 | 25 | 6 | 33 | 33 | 38 | 0 | 68 | 0 | 0 | 0 | 0 | 203 | 0 | 0 | 0 |  | 22 | 0 | 0 | 0 | 81 | 19 | 0 | 2 | 0 | 0 | 0 | 305 | 305 | 219 | 26 | 0 | 26 | 47 | 0 | 51 | 0 | 0 | 43 | 0 | 11 | 25 | 17 | 124 | 137 | 0 | 20 | 0 | 41 | 0 | 10 | 3 | 120 | 0 | 60 | 84 | 0 | 218 | 0 | 26 | 10 | 295 | 16 | 5 | 0 | 15 | 0 | 0 | 35 | 0 | 100 | 8 | 88 | 17 | 10 | 371 | 72 | 52 | 77 | 2 | 264 | 54 | 110 | 80 | 30 | 30 | 350 | 53 | 0 | 126 | 100 | 0 | 36 | 12 | 51 | 28 |  | 922 | 0 | 410 | 0 | 0 | 130 | 0 | 0 | 0 | 0 | 0 | 87 | 22 | 48 | 0 | 0 | 0 | 0 | 0 | 0 | 0 | 0 | 0 | 8 | 0 | 22 | 0 | 11 | 80 | 0 | 0 | 0 | 0 | 0 | 0 | 0 | 158 | 0 | 0 | 168 | 0 | 391 | 35 | 0 | 62 | 0 | 34 | 0 | 2 | 90 | 320 | 204 | 0 | 11 | 0 | 41 | 17 |  | 7181 | 3273 | 10454 | 4051 | 922 | 2235 | 0 | 2269 | 400 | 68 | 288 | 190 | 124 | 65 | 0 | 81.74
9:00 | 0 | 0 | 235 | 0 | 220 | 0 | 0 | 27 | 323 |  | 0 | 350 | 295 | 98 | 79 | 15 | 335 | 0 | 0 | 0 | 16 | 64 | 0 | 0 | 0 | 0 | 54 | 55 | 35 | 18 | 25 | 0 | 25 | 33 | 42 | 0 | 68 | 0 | 0 | 0 | 0 | 202 | 0 | 0 | 0 |  | 22 | 0 | 0 | 0 | 76 | 19 | 0 | 2 | 0 | 0 | 0 | 350 | 330 | 214 | 26 | 0 | 26 | 52 | 0 | 51 | 0 | 0 | 43 | 0 | 11 | 25 | 17 | 130 | 134 | 0 | 20 | 1 | 41 | 0 | 10 | 3 | 120 | 0 | 60 | 84 | 0 | 219 | 0 | 26 | 10 | 280 | 16 | 5 | 0 | 15 | 0 | 0 | 37 | 0 | 132 | 14 | 76 | 17 | 10 | 370 | 97 | 52 | 105 | 3 | 264 | 54 | 110 | 80 | 69 | 100 | 392 | 54 | 0 | 126 | 113 | 0 | 36 | 5 | 51 | 45 |  | 922 | 0 | 405 | 0 | 0 | 120 | 0 | 0 | 0 | 0 | 0 | 87 | 15 | 48 | 0 | 0 | 0 | 0 | 0 | 0 | 0 | 0 | 0 | 8 | 0 | 22 | 0 | 11 | 80 | 0 | 0 | 0 | 0 | 0 | 0 | 0 | 130 | 0 | 0 | 180 | 0 | 371 | 35 | 0 | 113 | 0 | 34 | 0 | 3 | 113 | 320 | 220 | 0 | 35 | 0 | 49 | 17 |  | 7464 | 3338 | 10802 | 4033 | 922 | 2260 | 0 | 2600 | 400 | 68 | 250 | 194 | 130 | 75 | 0 | 81.73
10:00 | 0 | 0 | 234 | 0 | 220 | 0 | 0 | 73 | 308 |  | 0 | 350 | 310 | 95 | 79 | 15 | 330 | 0 | 0 | 0 | 48 | 64 | 0 | 0 | 0 | 0 | 54 | 55 | 35 | 18 | 25 | 26 | 33 | 33 | 51 | 0 | 68 | 0 | 0 | 0 | 0 | 217 | 0 | 0 | 0 |  | 22 | 0 | 0 | 0 | 81 | 19 | 0 | 2 | 0 | 0 | 0 | 340 | 195 | 207 | 26 | 0 | 26 | 51 | 0 | 43 | 0 | 0 | 43 | 0 | 8 | 25 | 17 | 134 | 122 | 0 | 17 | 2 | 0 | 41 | 10 | 3 | 163 | 0 | 60 | 84 | 0 | 219 | 0 | 26 | 10 | 285 | 16 | 5 | 0 | 82 | 0 | 0 | 84 | 0 | 143 | 6 | 76 | 17 | 10 | 371 | 96 | 52 | 105 | 4 | 264 | 54 | 110 | 80 | 0 | 100 | 390 | 54 | 18 | 90 | 113 | 0 | 36 | 4 | 51 | 0 |  | 922 | 0 | 405 | 0 | 0 | 120 | 0 | 0 | 0 | 0 | 0 | 85 | 19 | 48 | 0 | 0 | 0 | 0 | 0 | 0 | 0 | 0 | 0 | 19 | 0 | 22 | 0 | 5 | 81 | 0 | 0 | 0 | 0 | 0 | 0 | 0 | 130 | 0 | 0 | 192 | 0 | 416 | 35 | 0 | 113 | 0 | 48 | 0 | 4 | 113 | 320 | 213 | 0 | 35 | 0 | 39 | 52 |  | 7453 | 3436 | 10889 | 3955 | 922 | 2341 | 0 | 2677 | 401 | 68 | 250 | 194 | 134 | 77 | 0 | 81.72
11:00 | 0 | 0 | 233 | 0 | 220 | 0 | 0 | 192 | 309 |  | 0 | 350 | 265 | 92 | 78 | 40 | 335 | 0 | 0 | 20 | 74 | 100 | 0 | 0 | 0 | 0 | 54 | 55 | 35 | 18 | 25 | 26 | 33 | 33 | 42 | 0 | 68 | 0 | 0 | 0 | 4 | 228 | 0 | 0 | 0 |  | 22 | 0 | 0 | 0 | 81 | 27 | 0 | 2 | 0 | 0 | 0 | 310 | 0 | 214 | 55 | 0 | 26 | 50 | 0 | 43 | 0 | 0 | 43 | 0 | 8 | 25 | 17 | 140 | 118 | 0 | 17 | 2 | 0 | 41 | 10 | 3 | 163 | 0 | 60 | 84 | 0 | 219 | 0 | 25 | 10 | 300 | 16 | 5 | 0 | 165 | 0 | 0 | 147 | 0 | 149 | 13 | 76 | 42 | 26 | 370 | 96 | 52 | 105 | 3 | 264 | 54 | 110 | 80 | 0 | 100 | 398 | 92 | 36 | 72 | 111 | 0 | 36 | 8 | 61 | 0 |  | 921 | 0 | 405 | 0 | 0 | 120 | 0 | 0 | 0 | 0 | 8 | 86 | 20 | 48 | 0 | 0 | 0 | 0 | 0 | 0 | 0 | 0 | 0 | 43 | 0 | 22 | 0 | 11 | 79 | 0 | 0 | 0 | 0 | 0 | 0 | 0 | 130 | 0 | 0 | 183 | 0 | 415 | 60 | 0 | 113 | 32 | 97 | 0 | 5 | 113 | 320 | 214 | 0 | 35 | 2 | 45 | 52 |  | 7731 | 3579 | 11310 | 3872 | 921 | 2340 | 0 | 3106 | 399 | 68 | 250 | 230 | 140 | 114 | 0 | 81.7
12:00 | 0 | 0 | 233 | 0 | 220 | 0 | 0 | 365 | 308 |  | 0 | 350 | 285 | 94 | 63 | 55 | 280 | 0 | 0 | 50 | 93 | 100 | 0 | 0 | 0 | 0 | 54 | 55 | 35 | 18 | 25 | 18 | 33 | 33 | 48 | 0 | 68 | 0 | 0 | 0 | 8 | 211 | 0 | 0 | 0 |  | 22 | 0 | 0 | 0 | 81 | 37 | 0 | 2 | 0 | 0 | 0 | 270 | 0 | 211 | 55 | 0 | 26 | 49 | 0 | 43 | 0 | 0 | 43 | 0 | 11 | 25 | 17 | 142 | 106 | 0 | 17 | 2 | 0 | 40 | 10 | 3 | 163 | 0 | 60 | 84 | 0 | 219 | 0 | 27 | 10 | 275 | 16 | 0 | 0 | 235 | 0 | 0 | 158 | 0 | 149 | 19 | 76 | 100 | 80 | 370 | 95 | 52 | 105 | 2 | 282 | 54 | 110 | 80 | 0 | 100 | 385 | 104 | 42 | 72 | 111 | 0 | 36 | 32 | 96 | 0 |  | 923 | 0 | 370 | 0 | 0 | 120 | 0 | 0 | 0 | 0 | 8 | 86 | 24 | 48 | 0 | 0 | 0 | 0 | 0 | 16 | 0 | 0 | 0 | 52 | 0 | 22 | 0 | 11 | 82 | 0 | 0 | 0 | 0 | 0 | 0 | 0 | 130 | 0 | 0 | 170 | 0 | 355 | 70 | 0 | 113 | 32 | 98 | 0 | 6 | 113 | 320 | 215 | 0 | 35 | 0 | 42 | 52 |  | 8113 | 3513 | 11626 | 3846 | 923 | 2280 | 0 | 3454 | 402 | 68 | 250 | 246 | 142 | 145 | 0 | 81.68
13:00 | 0 | 0 | 232 | 0 | 220 | 50 | 0 | 404 | 308 |  | 0 | 350 | 270 | 92 | 63 | 55 | 326 | 0 | 0 | 50 | 93 | 100 | 0 | 0 | 0 | 0 | 54 | 55 | 35 | 18 | 25 | 24 | 33 | 33 | 50 | 0 | 68 | 0 | 0 | 0 | 8 | 204 | 0 | 0 | 0 |  | 22 | 0 | 0 | 0 | 85 | 37 | 0 | 5 | 0 | 0 | 0 | 310 | 0 | 211 | 83 | 0 | 26 | 48 | 0 | 51 | 0 | 0 | 42 | 0 | 11 | 25 | 17 | 152 | 104 | 0 | 0 | 1 | 0 | 40 | 10 | 3 | 163 | 0 | 60 | 84 | 0 | 219 | 0 | 27 | 10 | 305 | 16 | 2 | 0 | 250 | 0 | 0 | 158 | 0 | 149 | 18 | 76 | 100 | 105 | 371 | 96 | 70 | 105 | 2 | 300 | 54 | 110 | 80 | 28 | 100 | 400 | 104 | 36 | 72 | 111 | 0 | 36 | 33 | 101 | 1 |  | 923 | 0 | 400 | 0 | 0 | 120 | 0 | 0 | 0 | 0 | 8 | 85 | 24 | 32 | 0 | 0 | 0 | 0 | 0 | 44 | 0 | 0 | 0 | 52 | 0 | 22 | 0 | 11 | 82 | 0 | 0 | 0 | 0 | 0 | 0 | 0 | 130 | 0 | 0 | 178 | 0 | 414 | 70 | 0 | 113 | 32 | 104 | 0 | 6 | 113 | 320 | 220 | 0 | 17 | 2 | 26 | 52 |  | 8455 | 3600 | 12055 | 4005 | 923 | 2447 | 0 | 3540 | 402 | 68 | 250 | 274 | 152 | 124 | 0 | 81.66
14:00 | 0 | 0 | 232 | 0 | 140 | 85 | 0 | 403 | 232 |  | 0 | 350 | 270 | 91 | 70 | 55 | 330 | 0 | 0 | 60 | 93 | 120 | 0 | 0 | 0 | 0 | 54 | 55 | 35 | 18 | 25 | 19 | 33 | 33 | 50 | 0 | 67 | 0 | 0 | 0 | 10 | 204 | 0 | 0 | 0 |  | 22 | 0 | 0 | 0 | 86 | 37 | 0 | 2 | 0 | 0 | 0 | 310 | 0 | 213 | 83 | 0 | 26 | 49 | 0 | 51 | 0 | 0 | 42 | 0 | 11 | 30 | 17 | 158 | 104 | 0 | 9 | 2 | 0 | 40 | 10 | 3 | 163 | 0 | 60 | 84 | 0 | 219 | 0 | 27 | 10 | 285 | 16 | 5 | 0 | 268 | 53 | 25 | 158 | 25 | 149 | 17 | 76 | 136 | 125 | 371 | 96 | 70 | 105 | 3 | 300 | 54 | 110 | 80 | 54 | 100 | 400 | 104 | 37 | 72 | 110 | 0 | 36 | 29 | 101 | 51 |  | 922 | 0 | 395 | 0 | 12 | 120 | 0 | 0 | 0 | 0 | 40 | 86 | 25 | 32 | 0 | 0 | 0 | 43 | 4 | 44 | 0 | 0 | 0 | 52 | 0 | 22 | 0 | 11 | 79 | 0 | 0 | 0 | 0 | 0 | 0 | 0 | 141 | 0 | 0 | 205 | 0 | 414 | 94 | 0 | 113 | 60 | 103 | 0 | 6 | 113 | 370 | 207 | 0 | 0 | 3 | 58 | 95 |  | 8623 | 3869 | 12492 | 3965 | 922 | 2372 | 103 | 3829 | 449 | 67 | 261 | 352 | 158 | 155 | 0 | 81.64
15:00 | 0 | 0 | 232 | 0 | 20 | 96 | 0 | 406 | 253 |  | 0 | 350 | 265 | 91 | 78 | 55 | 324 | 0 | 0 | 90 | 84 | 150 | 0 | 0 | 0 | 0 | 54 | 55 | 55 | 19 | 25 | 25 | 33 | 33 | 50 | 0 | 67 | 0 | 0 | 0 | 25 | 203 | 0 | 0 | 0 |  | 22 | 0 | 0 | 0 | 85 | 37 | 0 | 2 | 0 | 0 | 0 | 325 | 0 | 213 | 83 | 0 | 29 | 49 | 0 | 51 | 0 | 36 | 42 | 0 | 11 | 31 | 15 | 154 | 102 | 0 | 17 | 1 | 0 | 40 | 10 | 3 | 163 | 107 | 60 | 83 | 0 | 219 | 0 | 27 | 10 | 275 | 16 | 11 | 0 | 260 | 0 | 25 | 158 | 0 | 149 | 13 | 90 | 190 | 137 | 370 | 95 | 80 | 105 | 3 | 300 | 54 | 110 | 80 | 97 | 100 | 401 | 104 | 37 | 72 | 110 | 0 | 36 | 23 | 102 | 55 |  | 922 | 0 | 395 | 0 | 31 | 120 | 0 | 0 | 0 | 0 | 40 | 86 | 27 | 32 | 0 | 0 | 0 | 34 | 4 | 44 | 0 | 24 | 0 | 52 | 0 | 22 | 0 | 11 | 79 | 0 | 0 | 0 | 0 | 0 | 0 | 0 | 170 | 0 | 0 | 205 | 0 | 420 | 105 | 0 | 113 | 67 | 103 | 0 | 5 | 113 | 370 | 206 | 0 | 0 | 3 | 60 | 114 |  | 8823 | 3977 | 12800 | 3984 | 922 | 2395 | 25 | 4101 | 449 | 67 | 290 | 438 | 154 | 145 | 0 | 81.62
16:00 | 0 | 0 | 232 | 0 | 50 | 97 | 0 | 395 | 311 |  | 0 | 350 | 275 | 90 | 78 | 55 | 326 | 0 | 0 | 50 | 84 | 82 | 0 | 0 | 0 | 0 | 54 | 35 | 55 | 19 | 25 | 25 | 33 | 33 | 50 | 0 | 67 | 0 | 0 | 0 | 25 | 205 | 0 | 0 | 0 |  | 22 | 0 | 0 | 0 | 81 | 37 | 0 | 3 | 0 | 0 | 0 | 325 | 0 | 210 | 83 | 0 | 29 | 49 | 0 | 51 | 0 | 41 | 42 | 0 | 11 | 30 | 17 | 150 | 100 | 0 | 20 | 1 | 0 | 40 | 10 | 3 | 163 | 114 | 60 | 84 | 0 | 219 | 0 | 27 | 10 | 270 | 16 | 11 | 0 | 270 | 0 | 0 | 168 | 0 | 149 | 8 | 76 | 100 | 100 | 372 | 114 | 52 | 105 | 2 | 300 | 40 | 110 | 80 | 113 | 100 | 370 | 104 | 15 | 76 | 111 | 0 | 0 | 8 | 102 | 55 |  | 922 | 0 | 395 | 0 | 31 | 120 | 0 | 0 | 22 | 0 | 40 | 86 | 25 | 32 | 0 | 0 | 0 | 34 | 12 | 44 | 0 | 8 | 32 | 16 | 0 | 22 | 0 | 11 | 75 | 0 | 0 | 0 | 0 | 0 | 0 | 0 | 170 | 0 | 0 | 204 | 0 | 391 | 70 | 0 | 113 | 67 | 98 | 0 | 3 | 113 | 370 | 213 | 0 | 16 | 1 | 38 | 52 |  | 8530 | 3846 | 12376 | 3983 | 922 | 2437 | 0 | 3739 | 445 | 67 | 290 | 437 | 150 | 76 | 0 | 81.6
17:00 | 0 | 0 | 232 | 0 | 125 | 97 | 0 | 393 | 311 |  | 0 | 350 | 275 | 90 | 60 | 30 | 326 | 0 | 0 | 50 | 48 | 82 | 0 | 0 | 0 | 0 | 54 | 55 | 55 | 22 | 25 | 25 | 33 | 33 | 50 | 0 | 68 | 0 | 0 | 0 | 25 | 204 | 0 | 0 | 0 |  | 16 | 0 | 0 | 0 | 79 | 37 | 0 | 12 | 0 | 0 | 0 | 330 | 0 | 210 | 83 | 0 | 23 | 52 | 0 | 51 | 0 | 41 | 24 | 0 | 11 | 30 | 17 | 150 | 97 | 0 | 20 | 0 | 0 | 40 | 10 | 3 | 163 | 114 | 60 | 84 | 0 | 219 | 0 | 27 | 10 | 275 | 19 | 11 | 0 | 265 | 0 | 0 | 177 | 0 | 149 | 3 | 90 | 100 | 100 | 372 | 115 | 52 | 68 | 1 | 300 | 54 | 110 | 80 | 115 | 50 | 370 | 72 | 7 | 108 | 110 | 0 | 14 | 4 | 93 | 55 |  | 923 | 0 | 395 | 0 | 31 | 120 | 0 | 0 | 27 | 0 | 40 | 85 | 22 | 32 | 0 | 0 | 0 | 43 | 24 | 44 | 0 | 8 | 32 | 16 | 24 | 22 | 0 | 11 | 76 | 0 | 0 | 0 | 0 | 0 | 0 | 0 | 160 | 0 | 0 | 206 | 0 | 391 | 53 | 0 | 70 | 67 | 54 | 0 | 1 | 50 | 370 | 216 | 0 | 17 | 1 | 18 | 52 |  | 8470 | 3701 | 12171 | 4058 | 923 | 2454 | 0 | 3440 | 446 | 68 | 280 | 477 | 150 | 35 | 0 | 81.58
18:00 | 0 | 0 | 232 | 0 | 240 | 97 | 0 | 395 | 293 |  | 0 | 350 | 290 | 90 | 70 | 35 | 280 | 0 | 0 | 50 | 64 | 82 | 0 | 0 | 0 | 0 | 54 | 55 | 55 | 22 | 25 | 26 | 33 | 33 | 50 | 0 | 68 | 0 | 0 | 0 | 25 | 203 | 0 | 0 | 0 |  | 17 | 2 | 0 | 0 | 81 | 37 | 0 | 20 | 0 | 0 | 0 | 285 | 0 | 212 | 83 | 0 | 23 | 52 | 0 | 51 | 0 | 41 | 23 | 16 | 11 | 28 | 17 | 160 | 81 | 0 | 20 | 0 | 0 | 40 | 10 | 3 | 130 | 115 | 60 | 86 | 0 | 178 | 0 | 27 | 10 | 280 | 23 | 11 | 0 | 273 | 0 | 0 | 178 | 0 | 149 | 0 | 90 | 100 | 127 | 372 | 115 | 52 | 68 | 0 | 300 | 54 | 110 | 80 | 115 | 50 | 370 | 72 | 1 | 108 | 110 | 0 | 0 | 1 | 75 | 55 |  | 922 | 0 | 360 | 0 | 31 | 190 | 0 | 0 | 32 | 0 | 40 | 85 | 26 | 32 | 0 | 0 | 0 | 43 | 31 | 52 | 0 | 8 | 32 | 16 | 35 | 22 | 0 | 11 | 77 | 0 | 0 | 0 | 0 | 0 | 0 | 0 | 130 | 0 | 0 | 208 | 0 | 365 | 53 | 0 | 70 | 67 | 50 | 0 | 0 | 50 | 370 | 183 | 0 | 17 | 0 | 2 | 52 |  | 8475 | 3662 | 12137 | 4015 | 922 | 2378 | 0 | 3473 | 447 | 68 | 320 | 480 | 160 | 4 | 0 | 81.56
18:30 | 0 | 0 | 0 | 0 | 0 | 0 | 0 | 0 | 0 |  | 0 | 0 | 0 | 0 | 0 | 0 | 0 | 0 | 0 | 0 | 0 | 0 | 0 | 0 | 0 | 0 | 0 | 0 | 0 | 0 | 0 | 0 | 0 | 0 | 0 | 0 | 0 | 0 | 0 | 0 | 0 | 0 | 0 | 0 | 0 |  | 0 | 0 | 0 | 0 | 0 | 0 | 0 | 0 | 0 | 0 | 0 | 0 | 0 | 0 | 0 | 0 | 0 | 0 | 0 | 0 | 0 | 0 | 0 | 0 | 0 | 0 | 0 | 0 | 0 | 0 | 0 | 0 | 0 | 0 | 0 | 0 | 0 | 0 | 0 | 0 | 0 | 0 | 0 | 0 | 0 | 0 | 0 | 0 | 0 | 0 | 0 | 0 | 0 | 0 | 0 | 0 | 0 | 0 | 0 | 0 | 0 | 0 | 0 | 0 | 0 | 0 | 0 | 0 | 0 | 0 | 0 | 0 | 0 | 0 | 0 | 0 | 0 | 0 | 0 | 0 |  | 0 | 0 | 0 | 0 | 0 | 0 | 0 | 0 | 0 | 0 | 0 | 0 | 0 | 0 | 0 | 0 | 0 | 0 | 0 | 0 | 0 | 0 | 0 | 0 | 0 | 0 | 0 | 0 | 0 | 0 | 0 | 0 | 0 | 0 | 0 | 0 | 0 | 0 | 0 | 0 | 0 | 0 | 0 | 0 | 0 | 0 | 0 | 0 | 0 | 0 | 0 | 0 | 0 | 0 | 0 | 0 | 0 |  | 0 | 0 | 0 | 0 | 0 | 0 | 0 | 0 | 0 | 0 | 0 | 0 | 0 | 0 | 0 | 0
19:00 | 0 | 0 | 232 | 0 | 250 | 98 | 0 | 397 | 322 |  | 0 | 350 | 300 | 91 | 78 | 55 | 330 | 0 | 0 | 55 | 92 | 133 | 0 | 0 | 0 | 0 | 54 | 55 | 55 | 13 | 25 | 26 | 33 | 33 | 50 | 0 | 68 | 0 | 0 | 0 | 25 | 204 | 0 | 0 | 0 |  | 22 | 29 | 85 | 0 | 86 | 37 | 0 | 21 | 0 | 0 | 0 | 295 | 0 | 210 | 8 | 0 | 23 | 52 | 0 | 51 | 0 | 41 | 34 | 16 | 11 | 30 | 19 | 158 | 101 | 0 | 20 | 0 | 0 | 40 | 10 | 3 | 163 | 168 | 60 | 86 | 0 | 219 | 0 | 27 | 10 | 280 | 23 | 11 | 30 | 268 | 31 | 25 | 178 | 25 | 149 | 0 | 90 | 100 | 147 | 371 | 115 | 90 | 100 | 0 | 300 | 54 | 110 | 80 | 115 | 67 | 392 | 104 | 0 | 157 | 113 | 0 | 5 | 0 | 88 | 55 |  | 922 | 0 | 400 | 0 | 93 | 220 | 0 | 0 | 44 | 0 | 40 | 86 | 34 | 32 | 0 | 0 | 0 | 34 | 31 | 92 | 0 | 34 | 32 | 25 | 37 | 22 | 0 | 11 | 78 | 0 | 0 | 0 | 0 | 0 | 0 | 0 | 139 | 0 | 0 | 209 | 0 | 418 | 95 | 1 | 100 | 95 | 87 | 0 | 0 | 113 | 380 | 218 | 0 | 20 | 0 | 0 | 115 |  | 9232 | 4257 | 13489 | 4258 | 922 | 2473 | 112 | 4123 | 458 | 68 | 359 | 697 | 158 | 0 | 0 | 81.5
19:30 | 0 | 0 | 233 | 0 | 250 | 101 | 0 | 397 | 322 |  | 0 | 350 | 295 | 91 | 78 | 55 | 330 | 0 | 0 | 80 | 92 | 133 | 0 | 0 | 0 | 0 | 54 | 55 | 55 | 22 | 25 | 26 | 33 | 33 | 50 | 0 | 68 | 0 | 0 | 0 | 25 | 203 | 0 | 0 | 0 |  | 22 | 43 | 85 | 0 | 86 | 37 | 0 | 18 | 0 | 0 | 0 | 285 | 0 | 208 | 8 | 0 | 23 | 52 | 0 | 51 | 0 | 41 | 43 | 19 | 11 | 33 | 19 | 158 | 102 | 0 | 20 | 0 | 0 | 40 | 10 | 3 | 163 | 212 | 55 | 86 | 0 | 219 | 0 | 27 | 10 | 300 | 23 | 11 | 0 | 272 | 30 | 25 | 179 | 25 | 149 | 0 | 90 | 130 | 150 | 370 | 115 | 90 | 105 | 0 | 300 | 54 | 110 | 80 | 115 | 100 | 396 | 104 | 0 | 162 | 113 | 0 | 36 | 0 | 102 | 55 |  | 922 | 0 | 400 | 0 | 99 | 222 | 0 | 0 | 38 | 0 | 40 | 86 | 35 | 32 | 0 | 0 | 0 | 34 | 30 | 92 | 0 | 34 | 40 | 43 | 36 | 22 | 0 | 11 | 78 | 0 | 0 | 0 | 0 | 0 | 0 | 0 | 194 | 0 | 0 | 209 | 0 | 417 | 105 | 0 | 113 | 105 | 103 | 0 | 0 | 113 | 430 | 218 | 0 | 35 | 0 | 0 | 115 |  | 9436 | 4451 | 13887 | 4304 | 922 | 2488 | 80 | 4371 | 508 | 68 | 416 | 766 | 158 | 0 | 0 | 0
20:00 | 0 | 0 | 232 | 0 | 250 | 101 | 0 | 397 | 322 |  | 0 | 350 | 300 | 91 | 78 | 55 | 330 | 0 | 0 | 95 | 92 | 133 | 0 | 0 | 0 | 0 | 54 | 55 | 55 | 22 | 25 | 26 | 33 | 33 | 50 | 0 | 69 | 0 | 0 | 0 | 25 | 206 | 0 | 0 | 0 |  | 22 | 34 | 85 | 0 | 86 | 37 | 0 | 21 | 0 | 0 | 0 | 285 | 0 | 212 | 8 | 0 | 26 | 53 | 0 | 51 | 0 | 42 | 43 | 19 | 11 | 33 | 19 | 158 | 102 | 0 | 20 | 0 | 0 | 40 | 10 | 3 | 163 | 239 | 55 | 86 | 0 | 219 | 0 | 27 | 10 | 290 | 23 | 11 | 0 | 276 | 31 | 25 | 178 | 25 | 149 | 0 | 90 | 168 | 150 | 370 | 115 | 90 | 105 | 0 | 300 | 54 | 110 | 80 | 115 | 100 | 396 | 104 | 0 | 162 | 113 | 0 | 34 | 0 | 101 | 55 |  | 923 | 0 | 400 | 0 | 98 | 222 | 0 | 0 | 38 | 0 | 40 | 86 | 35 | 32 | 0 | 0 | 0 | 34 | 30 | 92 | 0 | 34 | 40 | 52 | 36 | 22 | 0 | 11 | 78 | 0 | 0 | 0 | 0 | 0 | 0 | 0 | 204 | 0 | 0 | 208 | 0 | 417 | 105 | 0 | 113 | 105 | 104 | 0 | 0 | 113 | 420 | 220 | 0 | 35 | 0 | 0 | 115 |  | 9518 | 4462 | 13980 | 4339 | 923 | 2489 | 81 | 4433 | 498 | 69 | 426 | 768 | 158 | 0 | 0 | 81.52
21:00 | 0 | 0 | 232 | 0 | 250 | 102 | 0 | 396 | 324 |  | 0 | 350 | 250 | 91 | 78 | 55 | 333 | 0 | 0 | 100 | 92 | 150 | 0 | 0 | 0 | 0 | 54 | 55 | 55 | 22 | 25 | 26 | 33 | 33 | 50 | 0 | 69 | 0 | 0 | 0 | 25 | 204 | 0 | 0 | 0 |  | 22 | 34 | 85 | 0 | 81 | 37 | 0 | 25 | 0 | 0 | 0 | 280 | 0 | 212 | 8 | 0 | 26 | 54 | 0 | 51 | 0 | 42 | 43 | 20 | 11 | 33 | 20 | 164 | 108 | 0 | 20 | 0 | 0 | 40 | 10 | 3 | 163 | 264 | 55 | 86 | 0 | 219 | 0 | 27 | 10 | 290 | 23 | 11 | 100 | 273 | 255 | 100 | 179 | 80 | 149 | 0 | 90 | 200 | 140 | 370 | 106 | 90 | 105 | 0 | 300 | 54 | 110 | 80 | 116 | 100 | 382 | 104 | 0 | 162 | 113 | 0 | 36 | 0 | 101 | 55 |  | 922 | 0 | 405 | 0 | 97 | 210 | 0 | 0 | 36 | 0 | 40 | 86 | 39 | 32 | 0 | 0 | 0 | 34 | 30 | 92 | 0 | 34 | 40 | 52 | 36 | 22 | 0 | 11 | 79 | 0 | 0 | 0 | 0 | 0 | 0 | 0 | 213 | 0 | 16 | 209 | 0 | 418 | 105 | 9 | 113 | 105 | 104 | 0 | 0 | 113 | 420 | 170 | 0 | 35 | 0 | 0 | 115 |  | 9981 | 4442 | 14423 | 4359 | 922 | 2402 | 560 | 4446 | 499 | 69 | 423 | 792 | 164 | 0 | 0 | 81.5
22:00 | 0 | 0 | 233 | 0 | 250 | 102 | 0 | 394 | 327 |  | 0 | 225 | 145 | 91 | 78 | 55 | 334 | 0 | 0 | 100 | 92 | 150 | 0 | 0 | 0 | 0 | 54 | 55 | 55 | 22 | 25 | 26 | 33 | 33 | 50 | 0 | 69 | 0 | 0 | 0 | 25 | 206 | 0 | 0 | 0 |  | 22 | 34 | 85 | 0 | 81 | 37 | 0 | 26 | 0 | 0 | 0 | 290 | 0 | 218 | 8 | 0 | 26 | 56 | 0 | 51 | 0 | 42 | 41 | 21 | 11 | 33 | 20 | 162 | 157 | 0 | 20 | 0 | 0 | 40 | 10 | 3 | 163 | 266 | 55 | 86 | 0 | 219 | 0 | 27 | 10 | 250 | 24 | 11 | 40 | 270 | 123 | 60 | 181 | 40 | 149 | 0 | 90 | 200 | 150 | 370 | 106 | 70 | 105 | 0 | 300 | 54 | 110 | 80 | 115 | 100 | 400 | 104 | 0 | 162 | 113 | 0 | 36 | 0 | 100 | 55 |  | 922 | 0 | 405 | 0 | 97 | 209 | 0 | 0 | 36 | 0 | 40 | 87 | 39 | 32 | 0 | 0 | 0 | 34 | 31 | 92 | 0 | 34 | 40 | 52 | 36 | 22 | 0 | 11 | 78 | 0 | 0 | 0 | 0 | 0 | 0 | 0 | 215 | 0 | 0 | 212 | 0 | 418 | 105 | 0 | 113 | 105 | 103 | 0 | 0 | 113 | 420 | 219 | 0 | 35 | 0 | 0 | 115 |  | 9517 | 4470 | 13987 | 4452 | 922 | 2187 | 263 | 4430 | 498 | 69 | 424 | 795 | 162 | 0 | 0 | 81.48
23:00 | 0 | 0 | 233 | 0 | 250 | 102 | 0 | 404 | 327 |  | 0 | 225 | 150 | 91 | 79 | 55 | 334 | 0 | 0 | 100 | 92 | 150 | 0 | 0 | 0 | 0 | 54 | 35 | 55 | 22 | 25 | 27 | 33 | 33 | 50 | 0 | 68 | 0 | 0 | 0 | 25 | 203 | 0 | 0 | 0 |  | 22 | 32 | 85 | 0 | 84 | 38 | 0 | 29 | 0 | 0 | 0 | 280 | 0 | 214 | 8 | 0 | 26 | 55 | 0 | 51 | 0 | 42 | 42 | 21 | 11 | 33 | 20 | 162 | 148 | 0 | 20 | 0 | 0 | 40 | 10 | 3 | 163 | 268 | 55 | 86 | 0 | 219 | 0 | 27 | 10 | 290 | 19 | 11 | 40 | 278 | 44 | 60 | 181 | 40 | 149 | 0 | 90 | 200 | 150 | 370 | 106 | 70 | 105 | 0 | 300 | 54 | 110 | 80 | 116 | 100 | 400 | 104 | 0 | 162 | 113 | 0 | 36 | 0 | 87 | 55 |  | 921 | 0 | 410 | 0 | 112 | 208 | 0 | 0 | 36 | 0 | 40 | 88 | 38 | 32 | 0 | 0 | 0 | 34 | 31 | 92 | 0 | 34 | 40 | 52 | 35 | 22 | 0 | 11 | 78 | 0 | 0 | 0 | 0 | 0 | 0 | 0 | 214 | 0 | 0 | 209 | 0 | 417 | 105 | 0 | 113 | 105 | 103 | 0 | 0 | 113 | 400 | 217 | 0 | 35 | 0 | 0 | 115 |  | 9446 | 4460 | 13906 | 4437 | 921 | 2230 | 184 | 4427 | 478 | 68 | 422 | 791 | 162 | 0 | 0 | 81.46
24:00 | 0 | 0 | 233 | 0 | 250 | 102 | 0 | 408 | 330 |  | 0 | 225 | 150 | 93 | 79 | 55 | 335 | 0 | 0 | 100 | 92 | 150 | 0 | 0 | 0 | 0 | 54 | 35 | 55 | 22 | 25 | 27 | 33 | 33 | 50 | 0 | 67 | 0 | 0 | 0 | 25 | 203 | 0 | 0 | 0 |  | 22 | 32 | 51 | 0 | 88 | 38 | 0 | 30 | 0 | 0 | 0 | 280 | 0 | 213 | 8 | 0 | 26 | 55 | 0 | 51 | 0 | 0 | 42 | 21 | 8 | 33 | 20 | 156 | 140 | 0 | 20 | 0 | 0 | 40 | 10 | 3 | 163 | 269 | 55 | 86 | 0 | 219 | 0 | 0 | 10 | 280 | 19 | 11 | 0 | 280 | 0 | 0 | 180 | 0 | 149 | 0 | 90 | 200 | 147 | 370 | 106 | 70 | 105 | 0 | 300 | 54 | 110 | 80 | 115 | 100 | 400 | 104 | 0 | 162 | 113 | 0 | 36 | 0 | 101 | 55 |  | 921 | 0 | 400 | 0 | 115 | 205 | 0 | 0 | 36 | 0 | 40 | 89 | 38 | 32 | 0 | 0 | 0 | 34 | 21 | 92 | 0 | 34 | 40 | 52 | 35 | 22 | 0 | 11 | 78 | 0 | 0 | 0 | 0 | 0 | 0 | 0 | 214 | 0 | 0 | 206 | 0 | 416 | 105 | 0 | 113 | 105 | 103 | 0 | 0 | 113 | 360 | 220 | 0 | 17 | 0 | 0 | 115 |  | 9157 | 4382 | 13539 | 4419 | 921 | 2199 | 0 | 4429 | 438 | 67 | 419 | 705 | 156 | 0 | 0 | 81.44
KWH | 0 | 0 | 5570000 | 0 | 4900218 | 1152090 | 0 | 7127040 | 7488000 |  | 0 | 7988750 | 6347665 | 2282880 | 1838304 | 953053 | 7892140 | 0 | 0 | 1065600 | 1656576 | 1977120 | 0 | 0 | 0 | 0 | 1307160 | 1121733 | 1002000 | 464292 | 600000 | 544380 | 778700 | 800200 | 1007040 | 0 | 1660844 | 0 | 0 | 0 | 289546 | 4838693 | 0 | 0 | 0 |  | 519360 | 183024 | 473283 | 0 | 1987200 | 741120 | 0 | 400320 | 0 | 0 | 0 | 7745000 | 3228000 | 5004000 | 1053818 | 0 | 582768 | 1151040 | 0 | 1192295 | 0 | 381400 | 917505 | 136656 | 228060 | 672000 | 420930 | 3504960 | 2889060 | 0 | 406260 | 11200 | 0 | 950544 | 245400 | 66600 | 3782454 | 1676000 | 1417920 | 2031360 | 0 | 5221410 | 0 | 618840 | 246060 | 7015000 | 458016 | 157488 | 161472 | 4385889 | 771102 | 307412 | 3376800 | 240849 | 3178656 | 120960 | 2007360 | 2952480 | 1975490 | 8907000 | 2226000 | 1525200 | 2397854 | 28439 | 6739418 | 1330236 | 2668834 | 1858200 | 1939560 | 2031360 | 9260200 | 2330880 | 232440 | 3074400 | 2594400 | 0 | 776520 | 143314 | 1946880 | 1067760 |  | 22315636 | 0 | 9817344 | 0 | 1003200 | 3742080 | 0 | 0 | 270240 | 0 | 631500 | 2113779 | 700142 | 1000512 | 0 | 0 | 0 | 392338 | 229024 | 804792 | 0 | 220092 | 261124 | 788683 | 260743 | 512880 | 0 | 217314 | 1886836 | 0 | 0 | 0 | 0 | 0 | 0 | 0 | 4046673 | 0 | 44160 | 4841518 | 0 | 96432727 | 1955520 | 71676 | 2464320 | 1058112 | 2034144 | 0 | 46344 | 2408256 | 10440200 | 5133600 | 0 | 612000 | 16560 | 457920 | 1403044 |  | 202927740 | 180635033 | 383562773 | 99866930 | 22315636 | 143559041 | 1596671 | 84652637 | 12327036 | 1660844 | 7788753 | 5233088 | 3504960 | 1057177 | 0
Fuel Cost | 0 | 0 | 8132200 | 0 | 5439241.98 | 1520758.8 | 0 | 7198310.4 | 7712640 |  | 0 | 8707737.5 | 7045908.15 | 17327059.2 | 12665914.56 | 8062828.38 | 8207825.6 | 0 | 0 | 8023968 | 15107973.12 | 19454860.8 | 0 | 0 | 0 | 0 | 9542268 | 8670996.09 | 9879720 | 348219 | 450000 | 0 | 0 | 0 | 9738076.8 | 0 | 448427.88 | 0 | 0 | 0 | 2689882.34 | 5274175.37 | 0 | 0 | 0 |  | 0 | 1769842.08 | 4590845.1 | 0 | 17288640 | 5869670.4 | 0 | 1188950.4 | 0 | 0 | 0 | 5731300 | 3228000 | 4603680 | 1359425.22 | 0 | 658527.84 | 1611456 | 0 | 2038824.45 | 0 | 3852140 | 8762172.75 | 173553.12 | 171045 | 1176000 | 315697.5 | 26287200 | 3062403.6 | 0 | 515950.2 | 178528 | 0 | 1520870.4 | 436812 | 103896 | 4311997.56 | 1743040 | 2793302.4 | 3879897.6 | 0 | 9033039.3 | 0 | 724042.8 | 501962.4 | 7085150 | 343512 | 119690.88 | 2746638.72 | 33157320.84 | 13093311.96 | 5139928.64 | 17559360 | 4026995.28 | 31277975.04 | 1414022.4 | 16359984 | 32034408 | 13927204.5 | 8283510 | 20301120 | 14413140 | 20885308.34 | 0 | 50950000.08 | 11586355.56 | 23459050.86 | 18544836 | 16622029.2 | 13528857.6 | 0 | 0 | 0 | 0 | 0 | 0 | 0 | 0 | 0 | 0 |  | 128538063.36 | 0 | 10308211.2 | 0 | 7885152 | 51865228.8 | 0 | 0 | 2834817.6 | 0 | 6580230 | 2388570.27 | 1085220.1 | 9764997.12 | 0 | 0 | 0 | 3860605.92 | 2326883.84 | 7122409.2 | 0 | 2975643.84 | 2530291.56 | 7642338.27 | 2529207.1 | 984729.6 | 0 | 164506.698 | 11377621.08 | 0 | 0 | 0 | 0 | 0 | 0 | 0 | 59567026.56 | 0 | 751161.6 | 5664576.06 | 0 | 95468399.73 | 20415628.8 | 1219208.76 | 23386396.8 | 9988577.28 | 15784957.44 | 0 | 512101.2 | 17797011.84 | 45832478 | 0 | 0 | 0 | 0 | 0 | 0 |  | 677991413.99 | 559152251.628 | 1237143665.618 | 97048958.818 | 128538063.36 | 145767808.31 | 26977244.96 | 590457053.05 | 57210099.08 | 448427.88 | 111432255.36 | 50871903.2 | 26287200 | 2104651.6 | 0
Yesterday Day Peak | 0 | 0 | 233 | 0 | 220 | 0 | 0 | 365 | 308 |  | 0 | 350 | 285 | 94 | 63 | 55 | 280 | 0 | 0 | 50 | 93 | 100 | 0 | 0 | 0 | 0 | 54 | 55 | 35 | 18 | 25 | 18 | 33 | 33 | 48 | 0 | 68 | 0 | 0 | 0 | 8 | 211 | 0 | 0 | 0 |  | 22 | 0 | 0 | 0 | 81 | 37 | 0 | 2 | 0 | 0 | 0 | 270 | 0 | 211 | 55 | 0 | 26 | 49 | 0 | 43 | 0 | 0 | 43 | 0 | 11 | 25 | 17 | 142 | 106 | 0 | 17 | 2 | 0 | 40 | 10 | 3 | 163 | 0 | 60 | 84 | 0 | 219 | 0 | 27 | 10 | 275 | 16 | 0 | 0 | 235 | 0 | 0 | 158 | 0 | 149 | 19 | 76 | 100 | 80 | 370 | 95 | 52 | 105 | 2 | 282 | 54 | 110 | 80 | 0 | 100 | 385 | 104 | 42 | 72 | 111 | 0 | 36 | 32 | 96 | 0 |  | 923 | 0 | 370 | 0 | 0 | 120 | 0 | 0 | 0 | 0 | 8 | 86 | 24 | 48 | 0 | 0 | 0 | 0 | 0 | 16 | 0 | 0 | 0 | 52 | 0 | 22 | 0 | 11 | 82 | 0 | 0 | 0 | 0 | 0 | 0 | 0 | 130 | 0 | 0 | 170 | 0 | 355 | 70 | 0 | 113 | 32 | 98 | 0 | 6 | 113 | 320 | 215 | 0 | 35 | 0 | 42 | 52 |  | 11626 | DayPeak
Yesterday Evening Peak | 0 | 0 | 232 | 0 | 250 | 102 | 0 | 396 | 324 | 0 | 0 | 350 | 250 | 91 | 78 | 55 | 333 | 0 | 0 | 100 | 92 | 150 | 0 | 0 | 0 | 0 | 54 | 55 | 55 | 22 | 25 | 26 | 33 | 33 | 50 | 0 | 69 | 0 | 0 | 0 | 25 | 204 | 0 | 0 | 0 | 0 | 22 | 34 | 85 | 0 | 81 | 37 | 0 | 25 | 0 | 0 | 0 | 280 | 0 | 212 | 8 | 0 | 26 | 54 | 0 | 51 | 0 | 42 | 43 | 20 | 11 | 33 | 20 | 164 | 108 | 0 | 20 | 0 | 0 | 40 | 10 | 3 | 163 | 264 | 55 | 86 | 0 | 219 | 0 | 27 | 10 | 290 | 23 | 11 | 100 | 273 | 255 | 100 | 179 | 80 | 149 | 0 | 90 | 200 | 140 | 370 | 106 | 90 | 105 | 0 | 300 | 54 | 110 | 80 | 116 | 100 | 382 | 104 | 0 | 162 | 113 | 0 | 36 | 0 | 101 | 55 |  | 922 | 0 | 405 | 0 | 97 | 210 | 0 | 0 | 36 | 0 | 40 | 86 | 39 | 32 | 0 | 0 | 0 | 34 | 30 | 92 | 0 | 34 | 40 | 52 | 36 | 22 | 0 | 11 | 79 | 0 | 0 | 0 | 0 | 0 | 0 | 0 | 213 | 0 | 16 | 209 | 0 | 418 | 105 | 9 | 113 | 105 | 104 | 0 | 0 | 113 | 420 | 170 | 0 | 35 | 0 | 0 | 115 |  | 14423 | EvPeak
Forecast for Evening | 0 | 0 | 230 | 0 | 250 | 100 | 0 | 400 | 300 | 0 | 0 | 225 | 150 | 100 | 80 | 55 | 335 | 0 | 0 | 100 | 93 | 150 | 0 | 0 | 0 | 0 | 54 | 55 | 55 | 22 | 25 | 30 | 33 | 33 | 51 | 0 | 70 | 0 | 0 | 0 | 25 | 215 | 0 | 0 | 0 | 0 | 22 | 35 | 85 | 0 | 86 | 40 |  | 25 | 0 | 0 | 0 | 350 | 0 | 210 | 8 | 0 | 26 | 55 | 0 | 51 | 0 | 40 | 43 | 22 | 11 | 33 | 20 | 166 | 80 | 0 | 20 | 0 | 0 | 40 | 10 | 3 | 163 | 270 | 60 | 86 | 0 | 220 | 0 | 27 | 10 | 320 | 24 | 11 | 200 | 300 | 300 | 100 | 190 | 100 | 149 | 0 | 90 | 200 | 150 | 370 | 115 | 90 | 105 | 0 | 300 | 54 | 110 | 80 | 113 | 100 | 400 | 104 | 0 | 162 | 113 | 0 | 36 |  | 100 | 55 |  | 941 | 0 | 400 | 0 | 115 | 200 | 0 | 0 | 40 | 30 | 40 | 90 | 33 | 110 | 0 | 0 | 0 | 43 | 40 | 92 | 0 | 43 | 40 | 52 | 36 | 22 | 0 | 11 | 82 | 0 | 0 | 17 | 10 | 0 | 0 | 0 | 220 | 0 | 100 | 180 | 0 | 414 | 105 | 170 | 113 | 105 | 113 | 0 | 0 | 113 | 660 | 220 |  | 100 |  |  | 115
Forecast for Day | 0 | 0 | 230 | 0 | 250 | 100 | 0 | 400 | 150 | 0 | 0 | 225 | 150 | 100 | 80 | 55 | 150 | 0 | 0 | 100 | 93 | 150 | 0 | 0 | 0 | 0 | 54 | 55 | 55 | 19 | 25 | 30 | 33 | 33 | 51 | 0 | 70 | 0 | 0 | 0 | 25 | 215 | 0 | 0 | 0 | 0 | 22 | 0 | 51 | 0 | 80 | 40 | 0 | 10 | 0 | 0 | 0 | 320 | 0 | 210 | 8 | 0 | 26 | 55 | 0 | 51 | 0 | 40 | 43 | 22 | 11 | 33 | 20 | 143 | 90 | 0 | 20 | 1.6 | 0 | 40 | 10 | 3 | 163 | 270 | 60 | 86 | 0 | 220 | 0 | 26 | 10 | 310 | 24 | 11 | 100 | 300 | 300 | 100 | 190 | 100 | 149 | 20 | 90 | 200 | 130 | 370 | 106 | 70 | 105 | 5 | 300 | 54 | 110 | 80 | 113 | 100 | 400 | 104 | 50 | 144 | 113 | 0 | 36 | 30 | 90 | 55 |  | 941 | 0 | 400 | 0 | 115 | 200 | 0 | 0 | 0 | 0 | 40 | 90 | 33 | 48 | 0 | 0 | 0 | 34 | 40 | 90 | 0 | 40 | 0 | 43 | 30 | 22 | 0 | 11 | 80 | 0 | 0 | 0 | 0 | 0 | 0 | 0 | 220 | 0 | 100 | 180 | 0 | 414 | 94 | 150 | 113 | 67 | 113 | 0 | 8 | 113 | 550 | 220 |  | 17 | 6 | 100 | 115
Generation at 08:00(Today) | 0 | 0 | 233 | 0 | 250 | 99 | 0 | 399 | 0 | 0 | 0 | 225 | 150 | 83 | 80 | 15 | 210 | 0 | 0 | 0 | 40 | 64 | 0 | 0 | 0 | 0 | 54 | 35 | 55 | 22 | 25 | 28 | 33 | 33 | 24 | 0 | 68 | 0 | 0 | 0 | 0 | 215 | 0 | 0 | 0 | 0 | 0 | 0 | 0 | 0 | 79 | 38 | 0 | 2 | 0 | 0 | 0 | 310 | 0 | 192 | 8 | 0 | 26 | 55 | 0 | 51 | 0 | 0 | 8 | 18 | 2 | 33 | 20 | 132 | 123 | 0 | 20 | 0 | 0 | 41 | 10 | 3 | 110 | 262 | 40 | 86 | 0 | 218 | 0 | 27 | 10 | 310 | 19 | 11 | 0 | 50 | 0 | 0 | 140 | 0 | 149 | 8 | 90 | 26 | 30 | 370 | 96 | 40 | 37 | 1 | 300 | 54 | 110 | 70 | 0 | 28 | 396 | 22 | 17 | 90 | 77 | 0 | 36 | 2 | 54 | 20 | 0 | 922 | 0 | 350 | 0 | 0 | 120 | 0 | 0 | 0 | 0 | 0 | 86 | 21 | 0 | 0 | 0 | 0 | 0 | 0 | 0 | 0 | 0 | 0 | 8 | 0 | 18 | 0 | 11 | 77 | 0 | 0 | 0 | 0 | 0 | 0 | 0 | 130 | 0 | 0 | 157 | 0 | 375 | 17 | 0 | 39 | 15 | 34 | 0 | 1 | 60 | 500 | 217 | 0 | 0 | 1 | 36 | 17 | 0 |  |  |  |  | 99271149 |  | 0
99271149
| Minimum Generation |  | 10211 | 7:00
| Highest Generation |  | 14423 | 21:00
| Day Peak Generation |  | 11626 | 12:00
| Evening Peak Generation |  | 14423 | 21:00
| HVDC Max Flow |  | 924 | 2:00
| HVDC EvPeak Flow |  | 922 | 21:00
| Load factor L.F |  | 110.8%

## P1
POWER GRID COMPANY OF BANGLADESH LTD.
|  |  | NATIONAL LOAD DESPATCH CENTER |  |  |  |  | QF-LDC-08
|  |  | DAILY REPORT |  |  |  |  | Page -1
[6 empty] | Reporting Date : | 2022-04-13
Till now the maximum generation is : - |  |  | 14423 | 21:00 | Hrs on | 2022-04-12
The Summary of Yesterday's |  | 2022-04-12 | Generation & Demand |  | Today's Actual Min Gen. & Probable Gen. & Demand
Day Peak Generation : |  | 11626 | MW Hour : | 12:00 | Min. Gen. at | 8:00 | 10229 | MW
Evening Peak Generation : |  | 14423 | MW Hour : | 21:00 | Available Max Generation : |  | 15309 | MW
E.P. Demand (at gen end) : |  | 14423 | MW Hour : | 21:00 | Max Demand (Evening) : |  | 14600 | MW
Maximum Generation : |  | 14423 | MW Hour : | 21:00 | Reserve(Generation end) |  | 709 | MW
Total Gen. (MKWH) : |  | 383.5628 | System Load Factor : | 110.8% | Load Shed : |  | 0 | MW
EXPORT / IMPORT THROUGH EAST-WEST INTERCONNECTOR
Export from East grid to West grid :- Maximum |  |  | -244 | MW at | 21:00 | Energy |  | MKWHR.
Import from West grid to East grid :- Maximum |  |  | - | MW at | - | Energy | - | MKWHR.
| Water Level of Kaptai Lake at 6:00 A M on |  | 2022-04-13
Actual : | 81.37 | Ft.(MSL) , | Rule curve : | 85.6 | Ft.( MSL )
Gas Consumed : | Total = | 1134.9 | MMCFD. | Oil Consumed (PDB) :
[6 empty] | HSD : |  | Liter
[6 empty] | FO : |  | Liter
Cost of the Consumed Fuel (PDB+Pvt) : |  | Gas : | 242816767.128
: |  | Coal : | 57210099.08 | Oil : | 779738456.57 | Total : | 1079765322.778
Load Shedding & Other Information
Area | Yesterday |  |  |  | Today
|  |  | Estimated Demand (S/S end) |  | Estimated Shedding (S/S end) |  | Rates of Shedding
| MW |  | MW |  |  | MW | (On Estimated Demand)
Dhaka | 0 | 0:00 | 5189.9279 |  |  | 0 | 0%
Chittagong Area | 0 | 0:00 | 1687.7594 |  |  | 0 | 0%
Khulna Area | 0 | 0:00 | 1640.4293 |  |  | 0 | 0%
Rajshahi Area | 0 | 0:00 | 1469.4216 |  |  | 0 | 0%
Cumilla Area | 0 | 0:00 | 1339.4971 |  |  | 0 | 0%
Mymensingh Area | 0 | 0:00 | 1098.7413 |  |  | 0 | 0%
Sylhet Area | 0 | 0:00 | 538.9172 |  |  | 0 | 0%
Barisal Area | 0 | 0:00 | 328.7659 |  |  | 0 | 0%
Rangpur Area | 0 | 0:00 | 809.0686 |  |  | 0 | 0%
Total | 0 |  | 14102.5283 |  |  | 0
Information of the Generating Units under shut down.
| Planned Shut- Down |  |  | Forced Shut- Down
1) Barapukuria ST: Unit-2
2) Ghorasal-5
3) Ashuganj-4,5
4) Baghabari-71,100 MW
5) Raozan unit- 1
6) Siddhirganj 210 MW .
7) Raozan unit-2
Additional Information of Machines, lines, Interruption / Forced Load shed etc.
a) Dhamrai 132 kV Bus-2 was under shut down from 08:34 to 12:18 for C/M.
b) Kallyanpur 132/33 kV T-1 transformer was under shut down from 09:23 to 17:25 for C/M.
c) Keraniganj-Nawabganj 132 kV Ckt-1 was under shut down from 10:12 to 12:30 for D/W.
d) Madunaghat-Kalurghat 132 kV Ckt-1 & 2 were shut down at 10:42 for D/W.
e) GPH 230/132/11 kV T01 transformer was shut down at 10:33 for C/M.
f) Haripur 412 MW CCPP STG was synchronized at 09:39.
g) Keraniganj-Hasnabad 230 kV Ckt-1 was under shut down from 12:48 to 15:48 for D/W.
h) Rangpur-Barapukuria 132 kV Ckt-2 was under shut down from 12:48 to 13:55 for C/M.
i) Shahjibazar 330 MW GT-2 was synchronized at 14:03 and ST was synchronized at 18:05.
j) Ashuganj-Shahjibazar 132 kV Ckt-3 was switched on at 17:44.
k) Ghorashal unit-7 ST was synchronized at 16:51.
l) Jamalpur 132/33 kV T-4 transformer was under shut down from 21:36 to 22:30 for R/H maint. by PBS. | [5 empty] | About 26 MW power interruption occurred under
Jamalpur S/S area from 21:36 to 22:30.
m) Meghnaghat 450 MW GT-2 was shut down at 21:47 due to gas shortage.
n) Meghnaghat Summit GT-1 was shut down at 21:52 due to gas shortage.
o) Payra-Gopalganj 400 kV Ckt-2 was switched on at 23:59.
p) Fenchuganj-(Beanibazar)-Sylhet 132 kV Ckt tripped at 23:09 from both ends showing Dist. Z1,Z2 at | [5 empty] | About 45 MW power interruption occurred under
Fenchuganj end and Dist. Z2,A,B at Sylhet end and was switched on at 23:26. | [5 empty] | Beanibazar S/S area from 23:09 to 23:26.
q) Siddhirganj 335 MW CCPP ST tripped at 04:55(13/4/2022) due to auxiliary failure.
r) Madunaghat 132/33 kV T-1 transformer was under shut down from 06:15(13/4/2022) to 08:25 for 33 kV
Bus maintenance by PBS.
s) Kishoreganj 132/33 kV T-1 transformer was under shut down from 06:26(13/4/2022) to 08:41 for D/W.
t) Chowmuhuni 132 kV main Bus sec-1 was under shut down from 06:15(13/4/2022) to 09:37 for C/M. | [5 empty] | About 60 MW power interruption occurred under
Chowmuhuni S/S area from 06:15(13/4/2022) to 09:37
u) Haripur 360 MW tripped at 07:57(13/4/2022) due to auxiliary failure and GT was synchronized at 11:15.
| Sub Divisional Engineer |  |  | Executive Engineer |  |  | Superintendent Engineer
| Network Operation Division |  |  | Network Operation Division |  |  | Load Despatch Circle

## P2
EVENING PEAK GENERATION AND DAY LONG ENERGY DATA OF POWER STATIONS
| Date : | 2022-04-12 | [5 empty] | Page -2
Sl. |  |  |  |  | Present | Peak | Energy
No. | Name of the Power Stations |  | Producer | Installed Capacity | Capacity | Hour | Generated | Remarks
Generation
|  |  |  | Unit No. X Capacity | MW | MW | KWH
1 | Ghorasal Repowered CCPP:Unit-3 (GT |  | PDB | 1*260 | 260 | 0 | 0 | Under maint.
2 | Ghorasal Repowered CCPP Unit-4 |  | PDB | 1*210 | 180 | 232 | 5570000
| Ghorasal TPP Unit-5 |  | PDB | 1*210 | 190 | 0 | 0 | Gas shortage
3 | Ghorasal 365 MW CCPP Unit-7 |  | PDB | 1*243+1*122 | 365 | 250 | 4900218 | Gas shortage
| Ghorashal 78.5 MW PP(MAX) |  | QRPP | 2*40 | 0 | 0 | 0 | Contract Expired
4 | Ghorashal 108MW PP (Regent) |  | IPP | 34*3.35 | 108 | 102 | 1152090
5 | Haripur GTPP |  | SBU, PDB | 2*32 | 20 | 0 | 0 | Under maint.
6 | Haripur 412 MW CCPP |  | EGCB | 1*273+1*139 | 412 | 396 | 7127040
7 | Haripur 360MW CCPP(HPL) |  | IPP | 1*235+1*125 | 360 | 324 | 7488000 | Gas shortage
8 | Meghnaghat 450 MW CCPP(MPL) |  | IPP | 2*150+1*150 | 450 | 350 | 7988750 | Gas shortage
9 | Meghnaghat 100 MW(IEL) |  | QRPP | 12*8.9 | 100 | 91 | 2282880 | Engine problem
10 | Meghnaghat CCPP(Summit) |  | IPP | 2*110+1*110 | 335 | 250 | 6347665 | FGMO
11 | Madanganj 102 PP(Summit) |  | QRPP | 6*17 | 102 | 78 | 1838304 | Engine problem
12 | Madanganj-55 MW PP(Summit) |  | (IPP) | 3*17.08+1*11.3 | 55 | 55 | 953053
13 | Keraniganj 100 MW PP (Powerpac) |  | QRPP | 8*13.45 | 0 | 0 | 0 | Contract Expired
14 | Narshingdi 22 MW PP (Doreen) |  | SIPP, REB | 8*2.90 | 22 | 22 | 464292
15 | 210 MW Siddhirgonj TPP |  | PDB | 1*210 | 115 | 0 | 0 | Under maint.
16 | Siddhirgonj 2*120 MW GTPP |  | EGCB | 2*105 | 210 | 0 | 0 | Gas shortage
17 | Siddhirganj 100 PP(Dutch Bangla) |  | QRPP | 12*8.9 | 100 | 100 | 1065600
18 | Siddhirganj 335 MW CCPP |  | EGCB | 1*217+118 | 335 | 333 | 7892140
19 | Gagnagar 102 MW PP (Digital Power) |  | IPP | 12*8.924 | 102 | 92 | 1656576 | Engine problem
20 | Katpotti 52 MW PP (Sinha) |  | IPP | 7*7.9 | 51 | 0 | 0 | Fuel shortage
21 | Kamalaghat 54 MW PP(Banco Energy) |  | IPP | 3*18 | 54 | 54 | 1307160
22 | Kodda 150MW PP |  | BPDB-RPCL | 9*17.06 | 149 | 150 | 1977120
23 | Manikganj 55 MW PP (Northern) |  | IPP | 3*19.3 | 55 | 55 | 1121733
24 | Nababganj 55 MW PP (Southern power ) |  | IPP | 3*19.3 | 55 | 55 | 1002000
25 | Bosila 108MW PP(CLC) |  | IPP | 12*8.775+1*3.5 | 0 | 0 | 0
26 | Summit Power,(Madhabdi+Ashulia) |  | SIPP,REB | 3*3.67+4*8.73 | 80 | 51 | 1144380 | Engine problem
27 | Maona 33 MW PP(Summit) |  | SIPP,REB | 4*8.73 | 33 | 33 | 778700
28 | Rupganj 33 MW PP(Summit) |  | SIPP,REB | 4*8.73 | 33 | 33 | 800200
29 | Gazipur 52 MW PP |  | RPCL | 6*8.9 | 52 | 50 | 1007040 | #REF!
30 | Tongi 80 MW GTPP |  | PDB | 1* 105 | 105 | 0 | 0 | Under maint.
31 | Kodda 300 MW PP Unit-2 (Summit) |  | IPP | 18*17.076 | 300 | 273 | 4385889 | Engine problem
32 | Keranigonj 300 MW PP (APR) |  | IPP | 256*1.4 | 300 | 255 | 771102 | low demand.
33 | Bramhangoan 100 MW PP (Aggreko) |  | IPP | 114*0.959 | 100 | 100 | 307412
34 | Aurahati 100MW PP (Aggreko) |  | IPP | 0.85*23+0.95*91 | 100 | 80 | 240849 | low demand.
35 | Kodda 149 MW PP Unit-1 (Summit) |  | IPP | 8*18.45+8.97 | 149 | 149 | 3178656
36 | Gazipur 100 MW PP |  | RPCL | 6*17.5 | 105 | 90 | 1525200 | Engine problem
37 | Meghnaghat 104 MW PP (OPCL) |  | IPP | 18.5*6 | 104 | 104 | 2330880
38 | Manikgonj 162MW PP(MPGL) |  | IPP | 9*18 | 162 | 162 | 3074400
39 | Spectra Solar Plant Ltd. |  | IPP | 35 | 35 | 0 | 143314
40 | Kanchan Purbachal Power Generation Ltd. |  | IPP | 18.4*3 | 55 | 55 | 1067760
| Dhaka area Total |  |  |  | 5898 | 4424 | 82890403
41 | Chattogram TPP-1 |  | PDB | 1*210 | 180 | 0 | 0 | Under maint.
| Chattogram TPP-2 |  | PDB | 1*210 | 180 | 0 | 0 | Gas shortage
42 | Raozan 25 MW PP |  | IPP | 3*8.9 | 25 | 25 | 289546
43 | Teknaf 20MW PP (Solartech) |  | Teknaf Solartech Energy Ltd. | 20 | 20 | 0 | 120960
44 | Patenga 50MW PP (Baraka) |  | IPP | 8*6.98 | 50 | 37 | 741120 | Engine problem
45 | Kaptai Hydro: Unit-1,2,3,4, 5 |  | PDB | 2*40+3*50 | 230 | 69 | 1660844 | Low water level
46 | Sikalbaha 225MW |  | PDB | 1*150+1*175 | 225 | 204 | 4838693
47 | Sikalbaha Peaking GT |  | PDB | 1*150 | 150 | 0 | 0 | Under maint.
48 | Sikalbaha 105 MW PP (Baraka Sikalbaha) |  | IPP | 6*17.5 | 105 | 105 | 2397854
49 | Hathazari 100 MW peaking PP |  | PDB | 11*8.9 | 98 | 34 | 183024 | Engine problem
50 | Dohazari -Kalaish 100 MW Peaking |  | PDB | 6*17 | 102 | 85 | 473283
51 | Juldah 100 MW Unit-1 (Acorn) |  | QRPP | 8*13.45 | 0 | 0 | 0 | Contract Expired
52 | Juldah 100 MW PP Unit-3 (Acorn) |  | IPP | 8*13.5 | 100 | 90 | 2007360 | Engine problem
53 | Barabkunda 22 MW PP (Regent) |  | SIPP, PDB | 8*2.90 | 22 | 0 | 0 | Engine problem
* | Malancha, Ctg. EPZ (United) |  |  | 5*8.73+3*9.34 | 0 | 25 | 400320
54 | Chattogram 108 MW PP (ECPV) |  | IPP | 16*7 | 108 | 81 | 1987200 | Engine problem
55 | Kaptai 7 MW Solar PP |  | PDB | 7.4 MW | 7 | 0 | 28439
56 | Anwara 300 MW PP (United) |  | IPP | 17*17+24 | 300 | 300 | 6739418
57 | Jodiac Power |  | IPP | 3*18.55+1*3.6 | 54 | 54 | 1330236
58 | Karnaphuli Power Ltd. |  | IPP | 18.415*6+6.5 | 110 | 110 | 2668834
59 | Juldah unit-2 (Acorn) |  | IPP | 8*13.6 | 100 | 100 | 2031360
60 | Anlima Energy Ltd. |  | IPP | 6*21.2 | 116 | 113 | 2594400
| Chattogram area Total |  |  |  | 2282 | 1432 | 30492891
61 | Ashuganj TPP Unit- 3 |  | APSCL | 1*150 | 0 | 0 | 0 | Contract Expired
| Ashuganj TPP Unit- 4 |  | APSCL | 1*150 | 129 | 0 | 0 | Gas shortage
| Ashuganj TPP Unit- 5 |  | APSCL | 1*150 | 134 | 0 | 0 | Gas shortage
62 | Ashuganj 225 MW CCPP |  | APSCL | 1*142+1*75 | 221 | 212 | 5004000 | #REF!
63 | Ashuganj 450 MW CCPP(North) |  | APSCL | 1*360 | 360 | 280 | 7745000 | Gas shortage
64 | Ashuganj 450 MW CCPP(South) |  | APSCL | 1*360 | 360 | 0 | 3228000 | Under S/D due to gas shortage.
65 | Ashuganj 50 MW PP |  | APSCL | 14*3.968 | 45 | 26 | 582768 | Gas shortage
66 | Ashuganj 55 MW PP (Precision) |  | RPP | 15*4 | 55 | 54 | 1151040
67 | Ashuganj 195MW PP (APSCL-United) |  | IPP | 20*9.73+1*16 | 195 | 8 | 1053818 | Gas shortage
68 | Ashuganj 51 MW PP (Midland) |  | IPP | 6*9.34 | 51 | 51 | 1192295
69 | Ashuganj 150MW PP (Midland) |  | IPP | 23*7.015 | 150 | 140 | 1975490
70 | Titas 50 MW Peaking PP |  | PDB | 6*8.92 | 52 | 42 | 381400
71 | Chandpur 150 MW CCPP |  | PDB | 1*106+1*57 | 163 | 0 | 0 | Machine problem
72 | Chandpur 200MW (Desh energy) |  | IPP | 12*18.4 | 200 | 200 | 2952480
73 | Feni 22MW PP (Doreen) |  | SIPP, PDB | 8*2.90 | 22 | 20 | 136656
74 | Feni 11 MW PP (Doreen) |  | SIPP, REB | 4*2.90 | 11 | 11 | 228060
** | Impoprt (Tripura) |  | Imported power | 0 | 160 | 164 | 3504960
75 | Jangalia 33MW PP (Summit) |  | SIPP, PDB | 4*8.73 | 33 | 33 | 672000
76 | Jangalia 52 MW PP (Lakdanavi) |  | IPP | 6*8.92 | 52 | 43 | 917505 | Engine problem
77 | Cumilla 25 MW PP (Summit) |  | SIPP, PDB | 3*3.67+2*6.97 | 25 | 20 | 420930
78 | Daudkandi 200 MW PP (B.Trac) |  | IPP | 154*1.4 | 200 | 100 | 161472 | low demand.
79 | Feni Lanka Power |  | IPP | 7*18.415+1*9.78 | 114 | 80 | 1858200 | Engine problem
80 | Chowmuhani 113 MW |  | IPP | 12*9.78+2*3.1 | 113 | 116 | 1939560
81 | Bhairob 54.5 MW |  | IPP | 3*18.2 | 54 | 36 | 776520 | 33 kV feeder problem.
82 | Chandpur 115(Doreen) |  | IPP | 4*18.5+2*22.5 | 115 | 101 | 1946880 | Engine problem
| Cumilla Area Total |  |  |  | 3014 | 1737 | 37829034
83 | RPCL 210MW CCPP |  | IPP | 4*35+1*70 | 202 | 108 | 2889060 | Gas shortage
84 | Tangail 22 MW PP (Doreen) |  | SIPP, PDB | 8*2.90 | 22 | 20 | 406260
85 | Jamalpur 95 MW PP(Powerpac) |  | IPP | 12*8.924 | 8 | 0 | 0 | Under maint.
86 | Sarishabari 3 MW Solar Plant |  | IPP | 1*3 | 3 | 0 | 11200
87 | Mymensingh 200 MW PP (United) |  | IPP | 9.78*21 | 200 | 179 | 3376800 | Engine problem
88 | Jamalpur 115 MW PP (United) |  | IPP | 9.78*12 | 115 | 106 | 2226000
89 | Sutiakhali 50 MW Solar PP |  | IPP | 50 | 50 | 0 | 232440
90 | Tangail Palli Power Gen 22 MW |  | IPP | 4*6.7 | 22 | 22 | 519360
| Mymensingh Area Total |  |  |  | 622 | 435 | 9661120
91 | Fenchugonj CCPP Phase-1 |  | PDB | 2*32+1*33 | 70 | 0 | 0 | Machine problem
92 | Fenchugonj CCPP Phase-2 |  | PDB | 2*35+1*35 | 90 | 40 | 950544 | Machine problem
93 | Kushiara 163 MW CCPP (KP) |  | IPP | 1*109+1*54 | 163 | 163 | 3782454
94 | Shajibazar 330 MW CCPP |  | PDB | 3*110 | 330 | 264 | 1676000 | Machine problem
95 | Fenchugonj 51 MW PP (Barakatullah) |  | RPP | 19*2.90 | 51 | 10 | 245400 | Gas shortage
| Fenchuganj 44MW (Energyprima) |  | RPP | 12*3.3+5*2 | 50 | 3 | 66600 | Gas shortage
96 | Hobiganj 11MW PP Cofidence-E |  | SIPP, REB | 4*2.90 | 11 | 11 | 157488
97 | Shahjibazar GTPP Unit- 8 & 9 |  | PDB | 2*35 | 66 | 55 | 1417920 | Gas shortage
98 | Shahjibazar 86MW PP (Shahjibazar) |  | RPP | 32*2.90 | 86 | 86 | 2031360
99 | Shahjibazar 100 MW GTPP |  | PDB | 1*100 | 100 | 0 | 0 | Under maint.
100 | Sylhet 225 MW CCPP |  | PDB | 1*142+1*89 | 231 | 219 | 5221410
101 | Sylhet 20 MW GTPP |  | PDB | 1*20 | 20 | 0 | 0 | Gas shortage
| Sylhet 50MW PP (EPL) |  | RPP | 27*2 | 50 | 27 | 618840
102 | Shahjahanulla 25 MW PP |  | SIPP, REB | 3*9.34 | 25 | 23 | 458016
103 | Bibiana-II 341 MW CCPP (Summit) |  | IPP | 1*222+1*119 | 341 | 290 | 7015000 | FGMO
104 | Bibiyana-III 400 MW CCPP |  | PDB | 400 MW | 400 | 370 | 8907000
105 | Sylhet 10MW PP (Desh) |  | RPP | 6*1.95 | 10 | 10 | 246060
106 | Bibiyana South 400 MW |  | PDB | 400 MW | 383 | 382 | 9260200
| Sylhet Area Total |  |  |  | 2477 | 1953 | 42054292
107 | Bheramara GTPP Unit-3 |  | PDB | 1*20 | 16 | 0 | 0 | Reserve.
** | Bheramara (HVDC ) |  | Imported power | 2*500 | 1000 | 922 | 22315636
108 | Khulna 115 PP MW (KPCL-2) |  | QRPP | 7*17 | 115 | 97 | 1003200 | Engine problem
109 | Faridpur 50 MW Peaking PP |  | PDB | 8*6.89 | 54 | 36 | 270240 | Engine problem
110 | Khulna 225 MW CCPP |  | NWPGCL | 1*150+1*75 | 230 | 210 | 3742080
111 | Gopalganj 100 MW Peaking PP |  | PDB | 16*6.98 | 109 | 0 | 0 | Line O/L
112 | Bheramara 410 MW CCPP |  | NWPGCL | 1*278+1*132 | 410 | 405 | 9817344
| Noapara 40 MW PP (Khanjahan Ali) |  | QRPP | 5*8.5 | 40 | 40 | 631500
113 | Noapara 100 MW PP (Bangla Trac) |  | IPP | 70*1.4 | 100 | 16 | 44160 | low demand.
114 | Rupsha 105 MW PP (Orion rupsha) |  | IPP | 6*18.445 | 105 | 105 | 1955520
115 | Madhumati 100 MW PP |  | NWPGCL | 6*18 | 105 | 105 | 1058112
116 | Mongla Orion 100 MW Solar PP |  | IPP | 100 | 100 | 0 | 457920
| Khulna Area Total |  |  |  | 2384 | 1936 | 41295712
117 | Barisal 110 MW PP (Summit ) |  | IPP | 7*17.076 | 110 | 32 | 1000512 | Line O/L
118 | Bhola 33 MW PP (Venture) |  | RPP | 1*34.50 | 40 | 39 | 700142
119 | Bhola 225 MW CCPP |  | PDB | 2*63+1*68 | 194 | 86 | 2113779 | Gas shortage
120 | Bhola 95 MW PP (Aggreko) |  | QRPP | 96*1.10 | 0 | 0 | 0 | Contract Expired
121 | Payra 1320 MW |  | BCPCL | 2*622 | 1244 | 420 | 10440200 | Transformer O/L
122 | Bhola Nutan Biddut BD LTD |  | IPP | 220 | 220 | 170 | 5133600
123 | United Payra Power Ltd. |  | IPP | 8*18.5+1*9.5 | 150 | 35 | 612000 | Line O/L
| Barisal Area Total |  |  |  | 1958 | 782 | 20000233
124 | Baghabari 71 MW GTPP |  | PDB | 1*71 | 71 | 0 | 0 | Gas shortage
| Baghabari 100 MW GTPP |  | PDB | 1*100 | 100 | 0 | 0 | Gas shortage
125 | Baghabari 50 MW Peaking PP |  | PDB | 6*8.9 | 52 | 34 | 392338 | Engine problem
126 | Bera 70 MW Peaking PP |  | PDB | 9*8.29 | 71 | 30 | 229024
127 | Amnura 50 MW PP(Sinha) |  | QRPP | 7*7.79 | 0 | 0 | 0 | Contact expired
128 | Katakhali 50 MW PP (Northern) |  | QRPP | 6*8.9 | 50 | 34 | 220092 | Engine problem
129 | Katakhali 50 MW Peaking PP |  | PDB | 6*8.7 | 50 | 40 | 261124 | Engine problem
130 | Sirajgonj Unit-1 225MW |  | NWPGCL | 1*150+1*75 | 210 | 0 | 0 | Gas shortage
131 | Sirajgonj Unit-2 225MW |  | NWPGCL | 1*150+1*75 | 220 | 213 | 4046673 | Running on HSD
132 | Sirajgonj Unit-3 225MW |  | NWPGCL | 1*141 | 220 | 209 | 4841518 | Gas shortage
133 | Sirajgonj 400 MW CCPP Unit-4 |  | SNWPGCL | 1*282+1*132 | 414 | 418 | 96432727
134 | Santahar 50 MW Peaking PP |  | PDB | 6*8.7 | 50 | 36 | 260743 | Engine problem
135 | Bogra 22 MW PP (GBB) |  | RPP | 6*4 | 22 | 22 | 512880
136 | Bogura 20 MW PP (Energyprima) |  | RPP | 5*3.3+5*2 | 0 | 0 | 0 | Contract Expired
137 | Ullapara 11 MW PP (Summit) |  | SIPP, REB | 4*2.90 | 11 | 11 | 217314
138 | Natore 52 MW PP (Rajlanka) |  | IPP | 6*8.92 | 52 | 52 | 788683
139 | Chapainawabganj 100 MW Peaking PP |  | PDB | 12*8.924 | 104 | 92 | 804792 | Engine problem
140 | Baghabari 200 MW PP (Paramount) |  | IPP | 135*1.6 | 200 | 9 | 71676 | low demand.
141 | Bagura 113 MW PP (Confidence)-2 |  | IPP | 6*18.55+7.2 | 113 | 113 | 2464320
142 | Confidence Power Bogura Unit-1 113 MW |  | IPP | 6*18.55 | 113 | 113 | 2408256
143 | Sirajgonj 6.55 MW Solar |  | NWPGCL | 1*6 | 6 | 0 | 16560
| Rajshahi Area Total |  |  |  | 2129 | 1426 | 113968720
144 | Barapukuria TPP Unit-1 |  | PDB | 1*125 | 85 | 79 | 1886836
| Barapukuria TPP Unit-2 |  | PDB | 1*125 | 85 | 0 | 0 | Under maint.
145 | Barapukuria 275 MW TPP Unit-3 |  | PDB | 1*275 | 274 | 0 | 0 | Under maint.
146 | Rangpur 20 MW GTPP |  | PDB | 1*20 | 20 | 0 | 0 | Engine problem
147 | Saidpur 20 MW GTPP |  | PDB | 1*20 | 20 | 0 | 0 | Engine problem
148 | Rangpur 113 MW PP (Confidence) |  | IPP | 9*6.984+7*7.015+3.15*2 | 113 | 104 | 2034144
149 | Sympa Solar Power 8MW |  | IPP | 8 MW | 8 | 0 | 46344
150 | Energypac Power Venture Thakurgaon Ltd. |  | IPP | 115 | 115 | 115 | 1403044
| Rangpur Area Total |  |  |  | 720 | 298 | 5370368
| Total |  |  |  | 21484 | 14423 | 383562773
| Eastern Grid Total |  |  |  | 14293 | 9981 | 202927740
| Western Grid Total |  |  |  | 7191 | 4442 | 180635033
| National Grid Total |  |  |  | 21484 | 14423 | 383562773
*Data collected from respective power station over telephone.
Executive Engineer
Network Operation Division
Page- 3

## P3
POWER GRID COMPANY OF BANGLADESH LTD.
NATIONAL LOAD DESPATCH CENTER
MAXIMUM LOAD SERVED BY DIFFERENT GRID SUB-STATIONS
QF-LDC-09
Date: | 2022-04-12
(a) ENTIRE EASTERN GRID : |  | 9360.19 | MW | (b) ENTIRE WESTERN GRID : |  | 4564.2 | MW
i) Dhaka area |  | 4981.79 | MW | i) Khulna area |  | 1840.8 | MW
ii) Chittagong area |  | 1375.4 | MW | ii) Rajshahi area |  | 1585.4 | MW
iii) Comilla area |  | 1366 | MW | iii) Barisal area |  | 391 | MW
iv) Mymensingh area |  | 1087 | MW | iv) Rangpur area |  | 747 | MW
v) Sylhet area |  | 550 | MW
| SYSTEM TOTAL DEMAND ( a + b ) = |  | 13924.39 | MW
MAXIMUM LOAD SERVED BY DIFFERENT SUB-STATIONS
Sub-station | Load (MW) | Hour | Sub-station | Load (MW) | Hour | Sub-station | Load (MW) | Hour
Aftabnagar | 32 | 19:00 | Hasnabad | 76 | 21:00 | Palashbari | 107 | 21:00
Agargaon | 102 | 14:00 | Hathazari | 105 | 20:00 | Panchagarh | 56 | 19:30
Agrabad | 88 | 15:00 | Ishurdi | 77 | 21:00 | Patuakhali | 125 | 21:00
AKS | 23 | 05:00 | Jaldhaka | 52 | 19:00 | PHP | 10 | 21:00
AKSML | 0 | 00:00 | Jamalpur | 168 | 23:00 | Purbachal | 20 | 20:00
Amnura | 67 | 21:00 | Jashore | 141 | 21:00 | Purbasadipur | 99 | 19:30
Ashuganj | 39 | 15:00 | Jhenaidah | 139 | 21:00 | Rahim | 25 | 16:00
Bagerhat | 110 | 21:00 | Joydebpur | 186 | 12:00 | Rajbari | 76 | 21:00
Bakulia | 129 | 19:30 | Joypurhat | 60 | 21:00 | Rajendrapur | 123 | 20:00
Banani | 52 | 14:00 | Juldah | 30 | 01:00 | Rajshahi | 181 | 21:00
Bangabhaban | 20 | 10:00 | Kabirpur | 259 | 15:00 | Rajshahi | 35 | 23:00
Barapukuria | 51 | 21:00 | Kachua | 72 | 21:00 | Ramganj | 102 | 21:00
Barguna | 18 | 00:00 | Kallyanpur | 96 | 21:00 | Rampur | 17 | 19:00
Barishal | 100 | 21:00 | Kalurghat | N/A | N/A | Rangamati | 12 | 18:00
Barishal | 64 | 20:00 | Kamrangirchar | 71 | 13:00 | Rangpur | 128 | 19:30
Baroaulia | 81 | 23:00 | Kaptai | 4 | 00:00 | Ruppur | 4.8 | 15:00
Baroirhat | 53 | 20:00 | Kazla | 88 | 12:00 | Saidpur | 91 | 21:00
Bashundhara | 179 | 14:00 | Keranigonj | 78 | 21:00 | Satkhira | 129 | 21:00
BashundharaCement | 13 | 00:00 | Khagrachori | 24 | 21:00 | Satmasjid | 107 | 19:00
Beanibazar | 64 | 19:00 | Khulna | 93 | 21:00 | Savar | 201 | 16:00
Benapole | 66 | 21:00 | Khulshi | 185 | 23:00 | Shahjadpur | 121 | 20:00
Bhaluka | 130 | 11:00 | Kishoreganj | 150 | 22:00 | Shahjibazar | 114 | 21:00
Bhandaria | 58 | 21:00 | Kodda | 324 | 14:00 | Shahmirpur | 37 | 00:00
Bhangura | 37 | 03:00 | KSRM | 23.8 | 11:00 | Shariatpur | 78 | 21:00
Bheramara(GK) | 70 | 21:00 | Kulaura | 48 | 21:00 | Sherpur | 130 | 23:00
Bhulta | 242 | 09:00 | Kurigram | 49 | 19:30 | Shikalbaha | 40 | 20:00
Bog-Sherpur | 66 | 21:00 | Kushtia | 140 | 19:30 | Shitalakhya | 106 | 15:00
Bogura | 180 | 23:00 | Lalbag | 83 | 12:00 | Sholosohor | N/A | N/A
Borhanuddin | 46 | 20:00 | Lalmonirhat | 36 | 19:30 | Shyampur | 176 | 10:00
Brahmanbaria | 182 | 21:00 | Madanganj | 168 | 18:30 | Siddhirganj | 130 | 13:00
BSRM | 162 | 19:30 | Madaripur | 116 | 21:00 | Sirajganj | 128 | 21:00
Cantonment | 144 | 14:00 | Madartek | 86 | 21:00 | Sonargaon | 84 | 18:00
Chandpur | 78 | 21:00 | Madunaghat | 64 | 21:00 | Sreemongol | 58 | 21:00
Chandraghona | 32 | 20:00 | Magura | 66 | 21:00 | Srinagar | 46.49 | 21:00
Chapai | 71 | 22:00 | Mahasthangarh | 72 | 22:00 | SSM | 3 | 00:00
Charsaidpur | 30 | 10:00 | Manikganj | 98 | 19:30 | Sunamganj | 50 | 23:00
Chauddagram | 66 | 21:00 | Maniknagar | 77 | 13:00 | Sylhet | 140 | 21:00
Chhatak | 30 | 21:00 | Matarbari | 43 | 18:30 | Tangail | 252 | 22:00
Chowmuhani | 220 | 00:00 | Matuail | 68 | 11:00 | Thakurgaon | 79 | 19:30
Chuadanga | 121 | 21:00 | Millgate | 58 | 11:00 | TK | 30.8 | 21:00
Coxsbazar | 118 | 03:00 | Mirpur | 134 | 21:00 | Tongi | 132 | 13:00
Cumilla(N) | 168 | 21:00 | Mirsorai | N/A | N/A | Ullon | 42 | 00:00
Cumilla(S) | 164 | 18:30 | Mithapukur | 24 | 20:00 | Uttara | 73 | 18:30
Daudkandi | 141 | 22:00 | Modern | 0 | 00:00 | UttaraNew | 35 | 14:00
Dhaka | 34 | 13:00 | Mogbazar | 127 | 15:00 | Zigatola | 44 | 21:00
Dhamrai | 130 | 14:00 | Mongla | 42 | 13:00
Dhanmondi | 202 | 12:00 | Motijheel | 36 | 13:00
Dohazari | 108 | 23:00 | Munshiganj | 108 | 21:00
Faridpur | 159 | 21:00 | Mymensingh | 230 | 21:00
Fatullah | 70 | 14:00 | Naogaon | 124 | 21:00
Fenchuganj | 50 | 18:30 | Narail | 58 | 21:00
Feni | 143 | 21:00 | Narinda | 80 | 13:00
Ghorashal | 82 | 22:00 | Narshingdi | 195 | 23:00
Goalpara | 31 | 21:00 | Natore | 154 | 21:00
Gollamari | 60 | 19:30 | Nawabganj | 59.1 | 21:00
Gopalganj | 107.8 | 21:00 | Netrakona | 116 | 19:00
GPH | 12 | 16:00 | New | 83.3 | 14:00
Gulshan | 66 | 13:00 | Niamatpur | 50 | 18:30
Halishahar | 58 | 18:30 | Noapara | 39 | 20:00
Haripur | 117 | 11:00 | Pabna | 68 | 19:30
Sub Divisional Engineer |  |  | Executive Engineer |  | Superintendent Engineer
Network Operation Division |  |  | Network Operation Division |  | Load Despatch Circle
(1) Honbl. State Minister |  |  | (8) Executive Director (O & M) PGCB. |  | (18) C.E. Transmission (1 & 2) PGCB.
Ministry of Power,Energy & Mineral |  |  | (9) Member,Generation,PDB. |  | (19) S.E. System Protection,PGCB.
Resources, GOB. |  |  | (10) Member,Distribution,PDB. |  | (20) Director,Public Relation,PDB.
(2) Secy (Power Divn.)Ministry of |  |  | (11) Member,Transmission & |  | (21) Director Program, PDB.
Power,Energy & Mineral Resources. |  |  | System Operation,PDB. |  | (22) S.E. Consumer Affairs,PDB.
(3) Director General,Power cell |  |  | (12) Member,P&D,PDB. |  | (23) Director,Project Planning,PDB.
(4) Chairman,BERC |  |  | (13) C.E (P & D), PGCB. |  | (24) Director,System Planning,PDB.
(5) Chairman, BPDB. |  |  | (14) G.M. Commercial Operation |  | (25) Executive Eng.IMD.
(6) Managing Director, PGCB. |  |  | (15) C.E. Generation,PDB. |  | (26) Executive Eng. EMD.
(7) Member(Power & Industry) |  |  | (16) C.E, (P & D),PDB. |  | (27) NLDC
Planning Commission. |  |  | (17) C.E. System Operation,PGCB

## Voltage
e
MAXIMUM & MINIMUM VOLTAGES OF DIFFERENT GRID SUB-STATIONS:
| Date: | 2022-04-12 | [7 empty] | QF-LDC-10
| Sub-Station | Max Voltage | Hour | Min | Hour | Sub-Station | Maxm | Hour | Min | Hour
|  |  |  | Voltage |  |  | Voltage |  | Voltage
| 400 KV | KV | Hour | KV |  |  | KV |  | KV
| Bibiyana | 401 | 1:00 | 395 | 14:00 | Kaliakoir | 387 | 24:00 | 374 | 0.58333
| Bheramara | 396 | 5:00 | 387 | 1:00 | Bhulta | 400 | 0.041667 | 387 | 0.41667
| Ashuganj(N) | 408 | 1:00 | 395 | 12:00 | Gopalganj | 420 | 0.625 | 351 | 0.125
| Payra | 423 | 1:00 | 402 | 1:00
| 230 KV | KV |  | KV |  | 230 KV | KV |  | KV
| Ghorasal | 240 | 1:00 | 230 | 15:00 | Hathazari | 235 | 6:00 | 231 | 9:00
| Ishurdi | 234 | 8:00 | 225 | 3:00 | Megnaghat | 230 | 5:00 | 222 | 10:00
| Ashuganj | 240 | 3:00 | 230 | 1:00 | Fenchuganj | 241 | 1:00 | 236 | 9:00
| Serajganj | 234 | 11:00 | 229 | 3:00 | Siddhirganj | 227 | 18:30 | 221 | 10:00
| Baghabari | 233 | 10:00 | 228 | 21:00 | Maniknagar | 225 | 18:30 | 217 | 10:00
| Barapukuria | 226 | 11:00 | 211 | 18:00 | Agargaon | 224 | 9:00 | 216 | 10:00
| Bogra | 230 | 11:00 | 219 | 21:00 | Barisal | 239 | 9:00 | 229 | 3:00
| Rajshahi | 226 | 18:30 | 216 | 3:00 | Bhola 225 MW | 243 | 9:00 | 229 | 3:00
| Khulna South | 235 | 9:00 | 224 | 13:00 | AKSML
| Rampura | 226 | 3:00 | 220 | 10:00 | BSRM | 234 | 8:00 | 228 | 2:00
| Haripur | 225 | 3:00 | 218 | 12:00 | Bibiyana | 237 | 6:00 | 233 | 10:00
| Hasnabad | 223 | 1:00 | 216 | 10:00 | Bhulta | 397 | 8:00 | 221 | 10:00
| Shyampur | 224 | 1:00 | 216 | 10:00 | Ashuganj (S) | 236 | 1:00 | 229 | 12:00
| Aminbazar | 225 | 1:00 | 216 | 2:00 | Kaliakoir | 224 | 1:00 | 217 | 10:00
| Tongi | 226 | 22:00 | 215 | 9:00 | GPH | 235 | 8:00 | 228 | 2:00
| Comilla (N) | 230 | 4:00 | 224 | 10:00 | Jhenaidah | 229 | 11:00 | 216 | 3:00
| 132 kV | KV |  | KV |  | 132 kV | KV |  | KV
| Aftabnagar | 138 | 01:00 | 132 | 12:00 | Manikganj | 133 | 04:00 | 127 | 12:00
| Agargaon | 138 | 01:00 | 132 | 10:00 | Maniknagar | 130 | 04:00 | 124 | 10:00
| Agrabad | 135 | 18:30 | 130 | 02:00 | Matarbari | 123 | 13:00 | 100 | 10:00
| AKS | 135 | 21:00 | 129 | 09:00 | Matuail | 135 | 18:30 | 129 | 10:00
| Aminbazar | 139 | 03:00 | 133 | 09:00 | Millgate | 135 | 00:00 | 128 | 10:00
| Amnura | 133 | 08:00 | 124 | 03:00 | Mirpur | 138 | 04:00 | 131 | 10:00
| Ashuganj | 140 | 01:00 | 135 | 19:00 | Mithapukur | 133 | 11:00 | 121 | 18:00
| Bagerhat | 134 | 11:00 | 127 | 03:00 | Modern | 133 | 00:00 | 131 | 09:00
| Bakulia | 136 | 08:00 | 131 | 10:00 | Mogbazar | 140 | 04:00 | 132 | 10:00
| Banani | 136 | 00:00 | 128 | 10:00 | Mongla | 135 | 11:00 | 128 | 02:00
| Bangabhaban | 130 | 02:00 | 124 | 10:00 | Motijheel | 130 | 00:00 | 124 | 10:00
| Barapukuria | 131 | 11:00 | 121 | 16:00 | Munshiganj | 137 | 03:00 | 131 | 09:00
| Barguna | 137 | 05:00 | 129 | 13:00 | Mymensingh | 135 | 03:00 | 115 | 19:00
| Barishal | 139 | 09:00 | 126 | 13:00 | Naogaon | 129 | 11:00 | 118 | 21:00
| Barishal | 139 | 09:00 | 130 | 03:00 | Narail | 134 | 08:00 | 125 | 01:00
| Baroaulia | 137 | 07:00 | 132 | 23:00 | Narinda | 0 | 00:00 | N/A | N/A
| Baroirhat | 132 | 05:00 | 124 | 02:00 | Narshingdi | 129 | 18:30 | 120 | 12:00
| Bashundhara | 136 | 00:00 | 128 | 10:00 | Natore | 135 | 11:00 | 128 | 03:00
| BashundharaCement | 136 | 03:00 | 130 | 10:00 | Nawabganj | 138 | 04:00 | 131 | 11:00
| Beanibazar | 134 | 06:00 | 128 | 18:30 | Netrakona | 134 | 02:00 | 112 | 18:30
| Benapole | 136 | 08:00 | 127 | 19:30 | New | 138 | 18:30 | 129 | 10:00
| Bhaluka | 136 | 05:00 | 113 | 23:00 | Niamatpur | 125 | 05:00 | 113 | 21:00
| Bhandaria | 135 | 07:00 | 125 | 19:30 | Noapara | 136 | 08:00 | 130 | 13:00
| Bhangura | 134 | 18:30 | 128 | 03:00 | Pabna | 133 | 05:00 | 127 | 03:00
| Bheramara | 136 | 11:00 | 132 | 00:00 | Palashbari | 132 | 07:00 | 120 | 18:00
| Bheramara(GK) | 139 | 06:00 | 135 | 19:30 | Panchagarh | 135 | 18:30 | 117 | 17:00
| Bhulta | 129 | 04:00 | 121 | 12:00 | Patuakhali | 138 | 08:00 | 131 | 14:00
| Bog-Sherpur | 132 | 04:00 | 125 | 21:00 | PHP | 132 | 04:00 | 123 | 02:00
| Bogura | 135 | 11:00 | 126 | 21:00 | Purbachal | 136 | 21:00 | 128 | 10:00
| Bogura | 135 | 11:00 | 127 | 21:00 | Purbasadipur | 132 | 14:00 | 117 | 18:00
| Brahmanbaria | 136 | 07:00 | 128 | 23:00 | Rahim | 135 | 03:00 | 130 | 09:00
| Cantonment | 137 | 01:00 | 131 | 10:00 | Rajbari | 133 | 08:00 | 122 | 03:00
| Chandpur | 138 | 04:00 | 123 | 02:00 | Rajendrapur | 133 | 01:00 | 123 | 07:00
| Chandraghona | 137 | 08:00 | 132 | 02:00 | Rajshahi | 136 | 11:00 | 126 | 03:00
| Chapai | 133 | 15:00 | 130 | 00:00 | Rajshahi | 138 | 05:00 | 125 | 09:00
| Charsaidpur | 138 | 23:00 | 131 | 09:00 | Ramganj | 133 | 14:00 | 118 | 02:00
| Chauddagram | 133 | 04:00 | 124 | 02:00 | Rampur | 133 | 08:00 | 130 | 03:00
| Chhatak | 133 | 03:00 | 128 | 19:30 | Rampura | 139 | 04:00 | 132 | 10:00
| Chowmuhani | 128 | 00:00 | 117 | 05:00 | Rangamati | 135 | 09:00 | 132 | 04:00
| Chuadanga | 132 | 08:00 | 120 | 03:00 | Rangpur | 130 | 10:00 | 117 | 18:00
| Coxsbazar | 121 | 13:00 | 101 | 10:00 | Ruppur | 136 | 10:00 | 133 | 00:00
| Cumilla(N) | 136 | 04:00 | 130 | 10:00 | Saidpur | 131 | 15:00 | 120 | 18:00
| Cumilla(S) | 136 | 04:00 | 125 | 18:30 | Satkhira | 133 | 09:00 | 128 | 13:00
| Daudkandi | 134 | 21:00 | 126 | 10:00 | Satmasjid | 138 | 01:00 | 131 | 12:00
| Dhaka | 138 | 03:00 | 132 | 10:00 | Savar | 139 | 04:00 | 131 | 15:00
| Dhamrai | 132 | 01:00 | 125 | 17:00 | Shahjadpur | 136 | 11:00 | 133 | 19:30
| Dhanmondi | 135 | 01:00 | 129 | 10:00 | Shahjibazar | 138 | 07:00 | 132 | 19:00
| Dohazari | 130 | 12:00 | 125 | 03:00 | Shahmirpur | 135 | 08:00 | 131 | 03:00
| Faridpur | 134 | 08:00 | 125 | 03:00 | Shariatpur | 135 | 07:00 | 125 | 04:00
| Fatullah | 134 | 00:00 | 128 | 10:00 | Sherpur | 138 | 04:00 | 115 | 23:00
| Fenchuganj | 137 | 05:00 | 134 | 19:00 | Shikalbaha | 135 | 07:00 | 130 | 06:00
| Feni | 134 | 08:00 | 128 | 19:00 | Shikalbaha | 135 | 09:00 | 131 | 03:00
| Ghorashal | 138 | 01:00 | 134 | 22:00 | Shitalakhya | 137 | 18:30 | 131 | 09:00
| Goalpara | 137 | 04:00 | 132 | 03:00 | Sholosohor | N/A | N/A | N/A | N/A
| Gollamari | 136 | 08:00 | 127 | 03:00 | Shyampur | 134 | 21:00 | 127 | 12:00
| Gopalganj | 136 | 23:00 | 129 | 13:00 | Shyampur | 135 | 18:30 | 127 | 10:00
| Gopalganj_I | 137 | 04:00 | 121 | 03:00 | Siddhirganj | 134 | 01:00 | 129 | 09:00
| Gulshan | 138 | 03:00 | 132 | 10:00 | Sirajganj | 130 | 01:00 | 124 | 20:00
| Halishahar | 134 | 04:00 | 130 | 03:00 | Sonargaon | 134 | 04:00 | 129 | 11:00
| Haripur | 135 | 03:00 | 130 | 09:00 | Sreemongol | 137 | 04:00 | 133 | 21:00
| HaripurSBU | 135 | 04:00 | 130 | 09:00 | Srinagar | 137 | 21:00 | 132 | 12:00
| Hasnabad | 136 | 02:00 | 130 | 07:00 | SSM | 139 | 11:00 | 133 | 13:00
| Hathazari | 136 | 00:00 | 135 | 01:00 | Sunamganj | 132 | 04:00 | 126 | 19:00
| Ishurdi | 136 | 05:00 | 130 | 03:00 | Sylhet | 134 | 05:00 | 131 | 09:00
| Jaldhaka | 130 | 00:00 | 115 | 18:00 | Tangail | 136 | 08:00 | 122 | 19:00
| Jamalpur | 140 | 03:00 | 119 | 23:00 | Thakurgaon | 135 | 18:30 | 118 | 17:00
| Jashore | 135 | 08:00 | 127 | 13:00 | TK | 136 | 08:00 | 131 | 02:00
| Jhenaidah | 138 | 08:00 | 130 | 19:30 | Tongi | 137 | 05:00 | 131 | 09:00
| Jhenaidah | 138 | 11:00 | 130 | 03:00 | Ullon | 139 | 01:00 | 132 | 10:00
| Joydebpur | 139 | 18:30 | 130 | 06:00 | Uttara | 137 | 01:00 | 130 | 12:00
| Joypurhat | 129 | 11:00 | 115 | 21:00 | UttaraNew | 138 | 04:00 | 130 | 14:00
| Juldah | 135 | 22:00 | 132 | 10:00 | Zigatola | 138 | 04:00 | 131 | 13:00
| Kabirpur | 137 | 01:00 | 125 | 10:00
| Kachua | 136 | 04:00 | 124 | 02:00
| Kaliakoir | 135 | 18:30 | 129 | 15:00
| Kallyanpur | 139 | 09:00 | 132 | 13:00
| Kalurghat | N/A | N/A | N/A | N/A
| Kamrangirchar | 138 | 05:00 | 132 | 13:00
| Kaptai | 135 | 00:00 | 132 | 16:00
| Sub Assistant Engineer | [5 empty] | Sub Divisional Engineer
| Network Operation Division | [5 empty] | Network Operation Division |  |  | Page 7 of 7

## L-Curve
Date | 2022-04-12
.
TIME | E-W INT.(Export) | EAST GRID | WEST GRID | TOTAL |  |  | DAILY LOAD CURVE
0:00 | 8 | 9157 | 4382 | 13539 |  |  |  | QF-LDC-11
0:30 | 33 | 8847 | 4156.5 | 13003.5 | Date: | 2022-04-12
1:00 | 58 | 8537 | 3931 | 12468
1:30 | 51 | 8267.5 | 3868 | 12135.5
2:00 | 44 | 7998 | 3805 | 11803
2:30 | 100 | 7962.5 | 3794.5 | 11757 | [5 empty] | Gen. at Eve. Peak | 14423 | 14423 MW (21:00 )
3:00 | 156 | 7927 | 3784 | 11711 | [6 empty] | 21:00
3:30 | 160 | 7995 | 3797 | 11792 | [5 empty] | Gen. at Day Peak | 11626 | 11626 MW (12:00 )
4:00 | 164 | 8063 | 3810 | 11873 | [6 empty] | 12:00
4:30 | 127 | 7783.5 | 3626 | 11409.5 | [5 empty] | Highest Generation | 14423
5:00 | 90 | 7504 | 3442 | 10946 | [6 empty] | 21:00
5:30 | 61 | 7284 | 3314 | 10598
6:00 | 32 | 7064 | 3186 | 10250
6:30 | 54 | 7042 | 3188.5 | 10230.5
7:00 | 76 | 7020 | 3191 | 10211
7:30 | 109 | 7100.5 | 3232 | 10332.5
8:00 | 142 | 7181 | 3273 | 10454
8:30 | 206 | 7322.5 | 3305.5 | 10628
9:00 | 270 | 7464 | 3338 | 10802
9:30 | 332 | 7458.5 | 3387 | 10845.5
10:00 | 394 | 7453 | 3436 | 10889
10:30 | 388 | 7592 | 3507.5 | 11099.5
11:00 | 382 | 7731 | 3579 | 11310
11:30 | 319 | 7922 | 3546 | 11468
12:00 | 256 | 8113 | 3513 | 11626
12:30 | 210 | 8284 | 3556.5 | 11840.5
13:00 | 164 | 8455 | 3600 | 12055
13:30 | 227 | 8539 | 3734.5 | 12273.5
14:00 | 290 | 8623 | 3869 | 12492
14:30 | 286 | 8723 | 3923 | 12646
15:00 | 282 | 8823 | 3977 | 12800
15:30 | 285 | 8676.5 | 3911.5 | 12588
16:00 | 288 | 8530 | 3846 | 12376
16:30 | 202 | 8500 | 3773.5 | 12273.5
17:00 | 116 | 8470 | 3701 | 12171
17:30 | 60 | 8472.5 | 3681.5 | 12154
18:00 | 4 | 8475 | 3662 | 12137
18:30 | 20 | 8853.5 | 3959.5 | 12813
19:00 | 36 | 9232 | 4257 | 13489
19:30 | 68 | 9436 | 4451 | 13887
20:00 | 116 | 9518 | 4462 | 13980 |  |  |  | Executive Engineer
20:30 | 180 | 9749.5 | 4452 | 14201.5 |  |  |  | Network Operation Division
21:00 | 244 | 9981 | 4442 | 14423
21:30 | 199 | 9749 | 4456 | 14205
22:00 | 154 | 9517 | 4470 | 13987 |  |  |  |  | Page 6 of 7
22:30 | 120 | 9481.5 | 4465 | 13946.5
23:00 | 86 | 9446 | 4460 | 13906
23:30 | 47 | 9301.5 | 4421 | 13722.5
24:00 | 8 | 9157 | 4382 | 13539
14423 MW (21:00 )
11626 MW (12:00 )

## En-Curve
DAILY ENERGY CURVE
Date | 2022-04-12 |  | Energy |  | 383562773
[13 empty] | 2022-04-12 | [5 empty] | QF-LDC-12
TIME | GAS | HVDC | P.GEN(GAS). | P.GEN(HSD) | P.GEN(HFO). | COAL | HYDRO | G.GEN(HSD) | G.GEN(HFO) | TRIPURA | SOLAR | SHORTAGE
0:00 | 4419 | 921 | 2199 | 0 | 4429 | 438 | 67 | 419 | 705 | 156 | 0 | 0
0:30 | 4282 | 922 | 2286.5 | 0 | 4116.5 | 564 | 68 | 334.5 | 450 | 152 | 0 | 0 | Date: | 2022-04-12
1:00 | 4145 | 923 | 2374 | 0 | 3804 | 690 | 69 | 250 | 195 | 148 | 0 | 0
1:30 | 4144 | 923.5 | 2422 | 0 | 3421.5 | 696 | 68.5 | 250 | 195 | 145 | 0 | 0 | [8 empty] | Total Energy | 383.5628 | Total Energy Gen 383.563 MKWHr Energy Not Served 0.000 MKWHr Energy Requirement 383.563 MKWHr
2:00 | 4143 | 924 | 2470 | 0 | 3039 | 702 | 68 | 250 | 195 | 142 | 0 | 0 | [8 empty] | Energy not Served | 0
2:30 | 4177 | 924 | 2464 | 0 | 2980.5 | 691 | 68 | 260 | 181 | 144 | 0 | 0 | [8 empty] | Energy Requirement | 383.5628
3:00 | 4211 | 924 | 2458 | 0 | 2922 | 680 | 68 | 270 | 167 | 146 | 0 | 0
3:30 | 4194 | 924 | 2413 | 0 | 3094.5 | 625 | 68.5 | 295 | 179.5 | 146 | 0 | 0 | [6 empty] | Shortage
4:00 | 4177 | 924 | 2368 | 0 | 3267 | 570 | 69 | 320 | 192 | 146 | 0 | 0
4:30 | 4175 | 923.5 | 2324.5 | 0 | 2947.5 | 495.5 | 68.5 | 320 | 176 | 139 | 0 | 0
5:00 | 4173 | 923 | 2281 | 0 | 2628 | 421 | 68 | 320 | 160 | 132 | 0 | 0
5:30 | 4145.5 | 923 | 2294.5 | 0 | 2304.5 | 411 | 68 | 320 | 160 | 130 | 1.5 | 0
6:00 | 4118 | 923 | 2308 | 0 | 1981 | 401 | 68 | 320 | 160 | 128 | 3 | 0
6:30 | 4128.5 | 922.5 | 2276 | 0 | 1969 | 400.5 | 68 | 320 | 165 | 127 | 14 | 0 |  |  |  |  | Coal
7:00 | 4139 | 922 | 2244 | 0 | 1957 | 400 | 68 | 320 | 170 | 126 | 25 | 0
7:30 | 4095 | 922 | 2239.5 | 0 | 2113 | 400 | 68 | 304 | 180 | 125 | 45 | 0 |  |  |  | Oil |  |  |  | ,
8:00 | 4051 | 922 | 2235 | 0 | 2269 | 400 | 68 | 288 | 190 | 124 | 65 | 0
8:30 | 4042 | 922 | 2247.5 | 0 | 2434.5 | 400 | 68 | 269 | 192 | 127 | 70 | 0
9:00 | 4033 | 922 | 2260 | 0 | 2600 | 400 | 68 | 250 | 194 | 130 | 75 | 0
9:30 | 3994 | 922 | 2300.5 | 0 | 2638.5 | 400.5 | 68 | 250 | 194 | 132 | 76 | 0
10:00 | 3955 | 922 | 2341 | 0 | 2677 | 401 | 68 | 250 | 194 | 134 | 77 | 0
10:30 | 3913.5 | 921.5 | 2340.5 | 0 | 2891.5 | 400 | 68 | 250 | 212 | 137 | 95.5 | 0
11:00 | 3872 | 921 | 2340 | 0 | 3106 | 399 | 68 | 250 | 230 | 140 | 114 | 0
11:30 | 3859 | 922 | 2310 | 0 | 3280 | 400.5 | 68 | 250 | 238 | 141 | 129.5 | 0
12:00 | 3846 | 923 | 2280 | 0 | 3454 | 402 | 68 | 250 | 246 | 142 | 145 | 0
12:30 | 3925.5 | 923 | 2363.5 | 0 | 3497 | 402 | 68 | 250 | 260 | 147 | 134.5 | 0
13:00 | 4005 | 923 | 2447 | 0 | 3540 | 402 | 68 | 250 | 274 | 152 | 124 | 0
13:30 | 4005 | 923 | 2447 | 0 | 3540 | 402 | 68 | 250 | 274 | 152 | 124 | 0
14:00 | 4005 | 923 | 2447 | 0 | 3540 | 402 | 68 | 250 | 274 | 152 | 124 | 0
14:30 | 3994.5 | 922.5 | 2421 | 12.5 | 3820.5 | 425.5 | 67.5 | 270 | 356 | 153 | 134.5 | 0
15:00 | 3984 | 922 | 2395 | 25 | 4101 | 449 | 67 | 290 | 438 | 154 | 145 | 0
15:30 | 3983.5 | 922 | 2416 | 12.5 | 3920 | 447 | 67 | 290 | 437.5 | 152 | 110.5 | 0
16:00 | 3983 | 922 | 2437 | 0 | 3739 | 445 | 67 | 290 | 437 | 150 | 76 | 0
16:30 | 4058 | 922.5 | 2445.5 | 0 | 3589.5 | 445.5 | 67.5 | 285 | 457 | 150 | 55.5 | 0
17:00 | 4058 | 923 | 2454 | 0 | 3440 | 446 | 68 | 280 | 477 | 150 | 35 | 0
17:30 | 4036.5 | 922.5 | 2416 | 0 | 3456.5 | 446.5 | 68 | 300 | 478.5 | 155 | 19.5 | 0
18:00 | 4015 | 922 | 2378 | 0 | 3473 | 447 | 68 | 320 | 480 | 160 | 4 | 0
18:30 | 4136.5 | 922 | 2425.5 | 56 | 3798 | 452.5 | 68 | 339.5 | 588.5 | 159 | 2 | 0
19:00 | 4258 | 922 | 2473 | 112 | 4123 | 458 | 68 | 359 | 697 | 158 | 0 | 0
19:30 | 4304 | 922 | 2488 | 80 | 4371 | 508 | 68 | 416 | 766 | 158 | 0 | 0
20:00 | 4339 | 923 | 2489 | 81 | 4433 | 498 | 69 | 426 | 768 | 158 | 0 | 0
20:30 | 4349 | 922.5 | 2445.5 | 320.5 | 4439.5 | 498.5 | 69 | 424.5 | 780 | 161 | 0 | 0
21:00 | 4359 | 922 | 2402 | 560 | 4446 | 499 | 69 | 423 | 792 | 164 | 0 | 0
21:30 | 4405.5 | 922 | 2294.5 | 411.5 | 4438 | 498.5 | 69 | 423.5 | 793.5 | 163 | 0 | 0
22:00 | 4452 | 922 | 2187 | 263 | 4430 | 498 | 69 | 424 | 795 | 162 | 0 | 0
22:30 | 4444.5 | 921.5 | 2208.5 | 223.5 | 4428.5 | 488 | 68.5 | 423 | 793 | 162 | 0 | 0
23:00 | 4437 | 921 | 2230 | 184 | 4427 | 478 | 68 | 422 | 791 | 162 | 0 | 0
23:30 | 4428 | 921 | 2214.5 | 92 | 4428 | 458 | 67.5 | 420.5 | 748 | 159 | 0 | 0 | Max Temp. in Dhaka |  | 24.7° C | 33.7° C
24:00 | 4419 | 921 | 2199 | 0 | 4429 | 438 | 67 | 419 | 705 | 156 | 0 | 0
Executive Engineer
Network Operation Division
Page 5 of 7
GAS
Oil
HVDC
COAL
HYDRO
SOLAR
Total Energy Gen 383.563 MKWHr Energy Not Served 0.000 MKWHr Energy Requirement 383.563 MKWHr
Note on W13: Author:

## Generation
g | 2022-04-12
Si No | Unit | 1:00 | 2:00 | 3:00 | 4:00 | 5:00 | 6:00 | 7:00 | 8:00 | 9:00 | 10:00 | 11:00 | 12:00 | 13:00 | 14:00 | 15:00 | 16:00 | 17:00 | 18:00 | 18:30 | 19:00 | 19:30 | 20:00 | 21:00 | 22:00 | 23:00 | 24:00 | KWH
1 | Karnaphuli Hydro PP Unit-1, 2 & 3 | 69 | 68 | 68 | 69 | 68 | 68 | 68 | 68 | 68 | 68 | 68 | 68 | 68 | 67 | 67 | 67 | 68 | 68 |  | 68 | 68 | 69 | 69 | 69 | 68 | 67 | 1660844
2 | Karnaphuli Hydro PP Unit-4 & 5
3 | Chattogram TPP-1
4 | Chattogram TPP-2
5 | Raozan 25 MW PP | [10 empty] | 4 | 8 | 8 | 10 | 25 | 25 | 25 | 25 |  | 25 | 25 | 25 | 25 | 25 | 25 | 25 | 289546
| Teknaf 20MW PP (Solartech) | [5 empty] | 1 | 2 | 8 | 14 | 6 | 13 | 19 | 18 | 17 | 13 | 8 | 3 | 0 | [8 empty] | 120960
6 | Sikalbaha 225MW CCPP (Gas) | 203 | 203 | 217 | 203 | 202 | 203 | 203 | 203 | 202 | 217 | 228 | 211 | 204 | 204 | 203 | 205 | 204 | 203 |  | 204 | 203 | 206 | 204 | 206 | 203 | 203 | 4838693
7 | Sikalbaha 225MW CCPP(Oil)
8
9 | Sikalbaha 150MW GTPP
10 | Sikalbaha 150MW GTPP(Oil)
| Dohazari -Kalaish 100 MW Peaking | [19 empty] | 85 | 85 | 85 | 85 | 85 | 85 | 51 | 473283
12 | Hathazari 100 MW peaking PP | [16 empty] | 0 | 2 |  | 29 | 43 | 34 | 34 | 34 | 32 | 32 | 183024
| Sikalbaha 105 MW PP (Baraka Sikalbaha) | 105 | 105 | 105 | 105 | 68 | 68 | 68 | 77 | 105 | 105 | 105 | 105 | 105 | 105 | 105 | 105 | 68 | 68 |  | 100 | 105 | 105 | 105 | 105 | 105 | 105 | 2397854
| Daudkandi 200 MW PP (B.Trac) | [19 empty] | 30 | 0 |  | 100 | 40 | 40 | 0 | 161472
14 | Titas 50 MW Peaking PP | [14 empty] | 36 | 41 | 41 | 41 |  | 41 | 41 | 42 | 42 | 42 | 42 | 0 | 381400
15 | 210 MW Siddhirgonj TPP
16 | Siddhirgonj 2*120 MW GTPP
17 | Siddhirganj 335 MW CCPP | 335 | 335 | 330 | 337 | 335 | 336 | 334 | 335 | 335 | 330 | 335 | 280 | 326 | 330 | 324 | 326 | 326 | 280 |  | 330 | 330 | 330 | 333 | 334 | 334 | 335 | 7892140
18 | Kodda 300 MW PP Unit-2 (Summit) | 195 | 60 | 60 | 60 | 15 | 15 | 15 | 15 | 15 | 82 | 165 | 235 | 250 | 268 | 260 | 270 | 265 | 273 |  | 268 | 272 | 276 | 273 | 270 | 278 | 280 | 4385889
19 | Ashuganj 195MW PP (APSCL-United) | 73 | 73 | 26 | 26 | 26 | 26 | 26 | 26 | 26 | 26 | 55 | 55 | 83 | 83 | 83 | 83 | 83 | 83 |  | 8 | 8 | 8 | 8 | 8 | 8 | 8 | 1053818
20 | Ghorasal TPP (Unit-1&2)
21 | Ghorasal Repowered CCPP:Unit-3 (GT
22 | Ghorasal Repowered CCPP Unit-4 | 234 | 234 | 234 | 235 | 235 | 235 | 235 | 235 | 235 | 234 | 233 | 233 | 232 | 232 | 232 | 232 | 232 | 232 |  | 232 | 233 | 232 | 232 | 233 | 233 | 233 | 5570000
23 | Ghorasal TPP Unit-5
24
25 | Ghorasal 365 MW CCPP Unit-7 | 220 | 220 | 220 | 220 | 220 | 220 | 220 | 220 | 220 | 220 | 220 | 220 | 220 | 140 | 20 | 50 | 125 | 240 |  | 250 | 250 | 250 | 250 | 250 | 250 | 250 | 4900218
26
28 | Ashuganj TPP Unit- 3
29 | Ashuganj TPP Unit- 4
30 | Ashuganj TPP Unit- 5
32 | Ashuganj 50 MW PP | 26 | 26 | 26 | 26 | 26 | 26 | 26 | 26 | 26 | 26 | 26 | 26 | 26 | 26 | 29 | 29 | 23 | 23 |  | 23 | 23 | 26 | 26 | 26 | 26 | 26 | 582768
33 | Ashuganj 225 MW CCPP | 173 | 169 | 158 | 211 | 220 | 218 | 217 | 219 | 214 | 207 | 214 | 211 | 211 | 213 | 213 | 210 | 210 | 212 |  | 210 | 208 | 212 | 212 | 218 | 214 | 213 | 5004000
34 | Ashuganj 450 MW CCPP(South) | 305 | 305 | 340 | 305 | 305 | 305 | 305 | 305 | 330 | 195 | [16 empty] | 3228000
| Ashuganj 450 MW CCPP(North) | 310 | 310 | 345 | 310 | 310 | 310 | 310 | 305 | 350 | 340 | 310 | 270 | 310 | 310 | 325 | 325 | 330 | 285 |  | 295 | 285 | 285 | 280 | 290 | 280 | 280 | 7745000
35 | Ashuganj 55 MW PP (Precision) | 51 | 52 | 51 | 30 | 30 | 30 | 30 | 47 | 52 | 51 | 50 | 49 | 48 | 49 | 49 | 49 | 52 | 52 |  | 52 | 52 | 53 | 54 | 56 | 55 | 55 | 1151040
36 | Chandpur 150 MW CCPP
37 | Tongi 80 MW GTPP
38 | Haripur GTPP
39 | Haripur 412 MW CCPP | 201 | 201 | 201 | 201 | 201 | 201 | 201 | 141 | 27 | 73 | 192 | 365 | 404 | 403 | 406 | 395 | 393 | 395 |  | 397 | 397 | 397 | 396 | 394 | 404 | 408 | 7127040
40 | Meghnaghat 450 MW CCPP(MPL) | 350 | 350 | 350 | 350 | 350 | 350 | 350 | 350 | 350 | 350 | 350 | 350 | 350 | 350 | 350 | 350 | 350 | 350 |  | 350 | 350 | 350 | 350 | 225 | 225 | 225 | 7988750
41 | Haripur 360MW CCPP(HPL) | 327 | 327 | 328 | 328 | 328 | 329 | 321 | 322 | 323 | 308 | 309 | 308 | 308 | 232 | 253 | 311 | 311 | 293 |  | 322 | 322 | 322 | 324 | 327 | 327 | 330 | 7488000
42 | RPCL 210MW CCPP | 140 | 140 | 140 | 141 | 152 | 151 | 151 | 137 | 134 | 122 | 118 | 106 | 104 | 104 | 102 | 100 | 97 | 81 |  | 101 | 102 | 102 | 108 | 157 | 148 | 140 | 2889060
43 | Sutiakhali 50 MW Solar PP | [9 empty] | 18 | 36 | 42 | 36 | 37 | 37 | 15 | 7 | 1 | [8 empty] | 232440
44 | Fenchugonj CCPP Phase-1 | 41 | 41 | 41 | 41 | 41 | 41 | 41 | 41 | 41
45 | Fenchugonj CCPP Phase-2 | [9 empty] | 41 | 41 | 40 | 40 | 40 | 40 | 40 | 40 | 40 |  | 40 | 40 | 40 | 40 | 40 | 40 | 40 | 950544
46 | Shajibazar 330 MW CCPP | [14 empty] | 107 | 114 | 114 | 115 |  | 168 | 212 | 239 | 264 | 266 | 268 | 269 | 1676000
47 | Shahjibazar GTPP Unit- 8 & 9 | 30 | 30 | 30 | 30 | 30 | 30 | 60 | 60 | 60 | 60 | 60 | 60 | 60 | 60 | 60 | 60 | 60 | 60 |  | 60 | 55 | 55 | 55 | 55 | 55 | 55 | 1417920
48 | Shahjibazar 86MW PP (Shahjibazar) | 86 | 86 | 86 | 86 | 84 | 84 | 84 | 84 | 84 | 84 | 84 | 84 | 84 | 84 | 83 | 84 | 84 | 86 |  | 86 | 86 | 86 | 86 | 86 | 86 | 86 | 2031360
Shahjibazar 100 MW GTPP
49 | Shahjibazar 50MW PP (EPL)
50 | Sylhet 225 MW CCPP | 218 | 218 | 218 | 218 | 218 | 218 | 218 | 218 | 219 | 219 | 219 | 219 | 219 | 219 | 219 | 219 | 219 | 178 |  | 219 | 219 | 219 | 219 | 219 | 219 | 219 | 5221410
51 | Sylhet 20 MW GTPP
52 | Sylhet 50MW PP (EPL) | 26 | 26 | 26 | 26 | 26 | 26 | 26 | 26 | 26 | 26 | 25 | 27 | 27 | 27 | 27 | 27 | 27 | 27 |  | 27 | 27 | 27 | 27 | 27 | 27 | 0 | 618840
53 | Sylhet 10MW PP (Desh) | 10 | 10 | 10 | 10 | 10 | 10 | 10 | 10 | 10 | 10 | 10 | 10 | 10 | 10 | 10 | 10 | 10 | 10 |  | 10 | 10 | 10 | 10 | 10 | 10 | 10 | 246060
54 | Hobiganj 11MW PP Cofidence-E | 2 | 5 | 5 | 5 | 5 | 5 | 5 | 5 | 5 | 5 | 5 | 0 | 2 | 5 | 11 | 11 | 11 | 11 |  | 11 | 11 | 11 | 11 | 11 | 11 | 11 | 157488
55 | Fenchugonj 51 MW PP (Barakatullah) | 10 | 10 | 10 | 10 | 10 | 10 | 10 | 10 | 10 | 10 | 10 | 10 | 10 | 10 | 10 | 10 | 10 | 10 |  | 10 | 10 | 10 | 10 | 10 | 10 | 10 | 245400
56 | Shahjahanulla 25 MW PP | 24 | 24 | 24 | 24 | 24 | 24 | 16 | 16 | 16 | 16 | 16 | 16 | 16 | 16 | 16 | 16 | 19 | 23 |  | 23 | 23 | 23 | 23 | 24 | 19 | 19 | 458016
57 | Bibiana-II 341 MW CCPP (Summit) | 270 | 280 | 310 | 300 | 270 | 270 | 285 | 295 | 280 | 285 | 300 | 275 | 305 | 285 | 275 | 270 | 275 | 280 |  | 280 | 300 | 290 | 290 | 250 | 290 | 280 | 7015000
| Bibiyana South 400 MW | 400 | 401 | 401 | 401 | 401 | 350 | 350 | 350 | 392 | 390 | 398 | 385 | 400 | 400 | 401 | 370 | 370 | 370 |  | 392 | 396 | 396 | 382 | 400 | 400 | 400 | 9260200
58 | Nababganj 55 MW PP (Southern power ) | 35 | 35 | 35 | 35 | 17 | 17 | 17 | 35 | 35 | 35 | 35 | 35 | 35 | 35 | 55 | 55 | 55 | 55 |  | 55 | 55 | 55 | 55 | 55 | 55 | 55 | 1002000
59 | Tangail Palli Power Gen 22 MW | 22 | 22 | 22 | 22 | 22 | 22 | 22 | 22 | 22 | 22 | 22 | 22 | 22 | 22 | 22 | 22 | 16 | 17 |  | 22 | 22 | 22 | 22 | 22 | 22 | 22 | 519360
60 | Barabkunda 22 MW PP (Regent) | [9 empty] | 0 | 0
61 | Narshingdi 22 MW PP (Doreen) | 22 | 22 | 22 | 22 | 22 | 22 | 22 | 18 | 18 | 18 | 18 | 18 | 18 | 18 | 19 | 19 | 22 | 22 |  | 13 | 22 | 22 | 22 | 22 | 22 | 22 | 464292
62 | Tangail 22 MW PP (Doreen) | 20 | 20 | 20 | 20 | 20 | 20 | 20 | 20 | 20 | 17 | 17 | 17 | 0 | 9 | 17 | 20 | 20 | 20 |  | 20 | 20 | 20 | 20 | 20 | 20 | 20 | 406260
63 | Impoprt (Tripura) | 148 | 142 | 146 | 146 | 132 | 128 | 126 | 124 | 130 | 134 | 140 | 142 | 152 | 158 | 154 | 150 | 150 | 160 |  | 158 | 158 | 158 | 164 | 162 | 162 | 156 | 3504960
64 | Malancha, Ctg. EPZ (United) | 26 | 28 | 30 | 16 | 32 | 15 | 10 | 2 | 2 | 2 | 2 | 2 | 5 | 2 | 2 | 3 | 12 | 20 |  | 21 | 18 | 21 | 25 | 26 | 29 | 30 | 400320
65 | Feni 22MW PP (Doreen) | [16 empty] | 0 | 16 |  | 16 | 19 | 19 | 20 | 21 | 21 | 21 | 136656
66 | Feni 11 MW PP (Doreen) | 11 | 11 | 11 | 11 | 11 | 11 | 11 | 11 | 11 | 8 | 8 | 11 | 11 | 11 | 11 | 11 | 11 | 11 |  | 11 | 11 | 11 | 11 | 11 | 11 | 8 | 228060
67 | Jangalia 33MW PP (Summit) | 25 | 25 | 25 | 25 | 25 | 25 | 25 | 25 | 25 | 25 | 25 | 25 | 25 | 30 | 31 | 30 | 30 | 28 |  | 30 | 33 | 33 | 33 | 33 | 33 | 33 | 672000
68 | Cumilla 25 MW PP (Summit) | 18 | 18 | 18 | 18 | 18 | 17 | 17 | 17 | 17 | 17 | 17 | 17 | 17 | 17 | 15 | 17 | 17 | 17 |  | 19 | 19 | 19 | 20 | 20 | 20 | 20 | 420930
69 | Summit Ashulia | 25 | 25 | 25 | 25 | 25 | 25 | 25 | 25 | 25 | 25 | 25 | 25 | 25 | 25 | 25 | 25 | 25 | 25 |  | 25 | 25 | 25 | 25 | 25 | 25 | 25 | 600000
70 | Summit Madhabdi | 26 | 26 | 26 | 26 | 26 | 26 | 26 | 6 | 0 | 26 | 26 | 18 | 24 | 19 | 25 | 25 | 25 | 26 |  | 26 | 26 | 26 | 26 | 26 | 27 | 27 | 544380
71 | Maona 33 MW PP(Summit) | 33 | 33 | 33 | 33 | 25 | 25 | 33 | 33 | 25 | 33 | 33 | 33 | 33 | 33 | 33 | 33 | 33 | 33 |  | 33 | 33 | 33 | 33 | 33 | 33 | 33 | 778700
72 | Rupganj 33 MW PP(Summit) | 33 | 33 | 33 | 33 | 33 | 33 | 33 | 33 | 33 | 33 | 33 | 33 | 33 | 33 | 33 | 33 | 33 | 33 |  | 33 | 33 | 33 | 33 | 33 | 33 | 33 | 800200
73 | Ghorashal 108MW PP (Regent) | 21 | 21 | 21 | 21 | [8 empty] | 50 | 85 | 96 | 97 | 97 | 97 |  | 98 | 101 | 101 | 102 | 102 | 102 | 102 | 1152090
| Feni Lanka Power | 80 | 34 | 80 | 80 | 80 | 65 | 80 | 80 | 80 | 80 | 80 | 80 | 80 | 80 | 80 | 80 | 80 | 80 |  | 80 | 80 | 80 | 80 | 80 | 80 | 80 | 1858200
| Chowmuhani 113 MW | 108 | 106 | 106 | 106 | 25 | 25 | 25 | 30 | 69 |  |  |  | 28 | 54 | 97 | 113 | 115 | 115 |  | 115 | 115 | 115 | 116 | 115 | 116 | 115 | 1939560
| Manikgonj 162MW PP(MPGL) | 144 | 144 | 144 | 144 | 144 | 144 | 144 | 126 | 126 | 90 | 72 | 72 | 72 | 72 | 72 | 76 | 108 | 108 |  | 157 | 162 | 162 | 162 | 162 | 162 | 162 | 3074400
77 | Siddhirganj 100 PP(Dutch Bangla) | [10 empty] | 20 | 50 | 50 | 60 | 90 | 50 | 50 | 50 |  | 55 | 80 | 95 | 100 | 100 | 100 | 100 | 1065600
78 | Gazipur 52 MW PP | 25 | 25 | 25 | 35 | 25 | 8 | 8 | 38 | 42 | 51 | 42 | 48 | 50 | 50 | 50 | 50 | 50 | 50 |  | 50 | 50 | 50 | 50 | 50 | 50 | 50 | 1007040
79 | Kodda 150MW PP | 65 | 65 | 32 | 32 | 0 |  | 10 | 32 | 64 | 64 | 100 | 100 | 100 | 120 | 150 | 82 | 82 | 82 |  | 133 | 133 | 133 | 150 | 150 | 150 | 150 | 1977120
80 | Jamalpur 95 MW PP(Powerpac)
81 | Jangalia 52 MW PP (Lakdanavi) | 43 | 8 | 8 | 23 | 43 | 43 | 43 | 43 | 43 | 43 | 43 | 43 | 42 | 42 | 42 | 42 | 24 | 23 |  | 34 | 43 | 43 | 43 | 41 | 42 | 42 | 917505
| Gazipur 100 MW PP | 70 | 17 | 25 | 48 | 52 | 52 | 52 | 52 | 52 | 52 | 52 | 52 | 70 | 70 | 80 | 52 | 52 | 52 |  | 90 | 90 | 90 | 90 | 70 | 70 | 70 | 1525200
| Kaptai 7 MW Solar PP | [6 empty] | 1 | 2 | 3 | 4 | 3 | 2 | 2 | 3 | 3 | 2 | 1 | 0 | [8 empty] | 28439
| Jodiac Power | 54 | 54 | 54 | 54 | 54 | 54 | 54 | 54 | 54 | 54 | 54 | 54 | 54 | 54 | 54 | 40 | 54 | 54 |  | 54 | 54 | 54 | 54 | 54 | 54 | 54 | 1330236
| Karnaphuli Power Ltd. | 110 | 110 | 110 | 110 | 110 | 103 | 110 | 110 | 110 | 110 | 110 | 110 | 110 | 110 | 110 | 110 | 110 | 110 |  | 110 | 110 | 110 | 110 | 110 | 110 | 110 | 2668834
82 | Madanganj 102 PP(Summit) | 78 | 78 | 78 | 78 | 78 | 68 | 68 | 78 | 79 | 79 | 78 | 63 | 63 | 70 | 78 | 78 | 60 | 70 |  | 78 | 78 | 78 | 78 | 78 | 79 | 79 | 1838304
83 | Pagla (DPA )
84 | B.Baria (Aggreko) 85MW
85 | Keraniganj 100 MW PP (Powerpac)
86 | Meghnaghat CCPP ( Summit) | 240 | 295 | 300 | 255 | 250 | 280 | 260 | 250 | 295 | 310 | 265 | 285 | 270 | 270 | 265 | 275 | 275 | 290 |  | 300 | 295 | 300 | 250 | 145 | 150 | 150 | 6347665
87 | Meghnaghat 100 MW(IEL) | 100 | 100 | 100 | 100 | 100 | 100 | 98 | 100 | 98 | 95 | 92 | 94 | 92 | 91 | 91 | 90 | 90 | 90 |  | 91 | 91 | 91 | 91 | 91 | 91 | 93 | 2282880
| Meghnaghat 104 MW PP (OPCL) | 104 | 104 | 104 | 104 | 104 | 78 | 53 | 53 | 54 | 54 | 92 | 104 | 104 | 104 | 104 | 104 | 72 | 72 |  | 104 | 104 | 104 | 104 | 104 | 104 | 104 | 2330880
88 | Ghorashal 78.5 MW PP(MAX)
90 | Ashuganj 53MW PP (United)
91 | Juldah 100 MW Unit-1 (Acorn)
92 | Fenchuganj 44MW (Energyprima) | 3 | 3 | 3 | 3 | 3 | 3 | 3 | 3 | 3 | 3 | 3 | 3 | 3 | 3 | 3 | 3 | 3 | 3 |  | 3 | 3 | 3 | 3 | 3 | 3 | 3 | 66600
93 | Ashuganj 51 MW PP (Midland) | 51 | 51 | 51 | 51 | 51 | 51 | 51 | 51 | 51 | 43 | 43 | 43 | 51 | 51 | 51 | 51 | 51 | 51 |  | 51 | 51 | 51 | 51 | 51 | 51 | 51 | 1192295
94 | Gagnagar 102 MW PP (Digital Power) | 93 | 64 | 64 | 64 | 64 | 16 | 16 | 16 | 16 | 48 | 74 | 93 | 93 | 93 | 84 | 84 | 48 | 64 |  | 92 | 92 | 92 | 92 | 92 | 92 | 92 | 1656576
95 | Patenga 50MW PP (Baraka) | 38 | 19 | 19 | 19 | 19 | 19 | 19 | 19 | 19 | 19 | 27 | 37 | 37 | 37 | 37 | 37 | 37 | 37 |  | 37 | 37 | 37 | 37 | 37 | 38 | 38 | 741120
96 | Chattogram 108 MW PP (ECPV) | 82 | 88 | 81 | 82 | 82 | 82 | 81 | 81 | 76 | 81 | 81 | 81 | 85 | 86 | 85 | 81 | 79 | 81 |  | 86 | 86 | 86 | 81 | 81 | 84 | 88 | 1987200
97 | katpotti 52 MW | [26 empty] | 0
98 | Bosila 108MW PP(CLC)
99 | Madanganj-55 MW PP(Summit) | 45 | 15 | 15 | 15 | 15 | 15 | 15 | 15 | 15 | 15 | 40 | 55 | 55 | 55 | 55 | 55 | 30 | 35 |  | 55 | 55 | 55 | 55 | 55 | 55 | 55 | 953053
100 | Manikganj 55 MW PP (Northern) | 55 | 55 | 55 | 55 | 17 | 17 | 17 | 35 | 55 | 55 | 55 | 55 | 55 | 55 | 55 | 35 | 55 | 55 |  | 55 | 55 | 55 | 55 | 55 | 35 | 35 | 1121733
101 | Kushiara 163 MW CCPP (KP) | 163 | 163 | 163 | 163 | 163 | 163 | 120 | 120 | 120 | 163 | 163 | 163 | 163 | 163 | 163 | 163 | 163 | 130 |  | 163 | 163 | 163 | 163 | 163 | 163 | 163 | 3782454
102 | Sarishabari 3 MW Solar Plant | [7 empty] | 0 | 1 | 2 | 2 | 2 | 1 | 2 | 1 | 1 | 0 | 0 | [8 empty] | 11200
103 | Kamalaghat 54 MW PP(Banco Energy) | 54 | 54 | 54 | 54 | 54 | 54 | 54 | 54 | 54 | 54 | 54 | 54 | 54 | 54 | 54 | 54 | 54 | 54 |  | 54 | 54 | 54 | 54 | 54 | 54 | 54 | 1307160
104 | Keranigonj 300 MW PP (APR) | [13 empty] | 53 | [5 empty] | 31 | 30 | 31 | 255 | 123 | 44 | 0 | 771102
105 | Bramhangoan 100 MW PP (Aggreko) | [13 empty] | 25 | 25 |  |  |  |  | 25 | 25 | 25 | 100 | 60 | 60 | 0 | 307412
106 | Mymensingh 200 MW PP (United) | 191 | 191 | 173 | 160 | 35 | 8 | 9 | 35 | 37 | 84 | 147 | 158 | 158 | 158 | 158 | 168 | 177 | 178 |  | 178 | 179 | 178 | 179 | 181 | 181 | 180 | 3376800
112 | Aurahati 100MW PP (Aggreko) | [13 empty] | 25 | [5 empty] | 25 | 25 | 25 | 80 | 40 | 40 | 0 | 240849
114 | Kodda 149 MW PP Unit-1 (Summit) | 149 | 131 | 98 | 98 | 78 | 40 | 52 | 100 | 132 | 143 | 149 | 149 | 149 | 149 | 149 | 149 | 149 | 149 |  | 149 | 149 | 149 | 149 | 149 | 149 | 149 | 3178656
115 | Juldah 100 MW PP Unit-3 (Acorn) | 90 | 90 | 90 | 90 | 88 | 88 | 88 | 88 | 76 | 76 | 76 | 76 | 76 | 76 | 90 | 76 | 90 | 90 |  | 90 | 90 | 90 | 90 | 90 | 90 | 90 | 2007360
116 | Chandpur 200MW (Desh energy) | 200 | 85 | 85 | 143 | 136 | 34 | 17 | 17 | 17 | 17 | 42 | 100 | 100 | 136 | 190 | 100 | 100 | 100 |  | 100 | 130 | 168 | 200 | 200 | 200 | 200 | 2952480
117 | Ashuganj 150MW PP (Midland) | 50 | 10 | 10 | 10 | 10 | 10 | 10 | 10 | 10 | 10 | 26 | 80 | 105 | 125 | 137 | 100 | 100 | 127 |  | 147 | 150 | 150 | 140 | 150 | 150 | 147 | 1975490
118 | Bibiyana-III 400 MW CCPP | 371 | 371 | 371 | 371 | 371 | 371 | 371 | 371 | 370 | 371 | 370 | 370 | 371 | 371 | 370 | 372 | 372 | 372 |  | 371 | 370 | 370 | 370 | 370 | 370 | 370 | 8907000
| Jamalpur 115 MW PP (United) | 97 | 97 | 0 | 91 | 45 | 45 | 49 | 72 | 97 | 96 | 96 | 95 | 96 | 96 | 95 | 114 | 115 | 115 |  | 115 | 115 | 115 | 106 | 106 | 106 | 106 | 2226000
| Anwara 300 MW PP (United) | 280 | 280 | 280 | 280 | 280 | 265 | 264 | 264 | 264 | 264 | 264 | 282 | 300 | 300 | 300 | 300 | 300 | 300 |  | 300 | 300 | 300 | 300 | 300 | 300 | 300 | 6739418
| Juldah unit-2 (Acorn) | 100 | 100 | 100 | 100 | 50 | 10 | 10 | 30 | 100 | 100 | 100 | 100 | 100 | 100 | 100 | 100 | 50 | 50 |  | 67 | 100 | 100 | 100 | 100 | 100 | 100 | 2031360
| Anlima Energy Ltd. | 113 | 113 | 113 | 113 | 68 | 68 | 68 | 100 | 113 | 113 | 111 | 111 | 111 | 110 | 110 | 111 | 110 | 110 |  | 113 | 113 | 113 | 113 | 113 | 113 | 113 | 2594400
| Bhairob 54.5 MW | 36 | 36 | 36 | 36 | 36 | 36 | 36 | 36 | 36 | 36 | 36 | 36 | 36 | 36 | 36 | 0 | 14 |  |  | 5 | 36 | 34 | 36 | 36 | 36 | 36 | 776520
| Spectra Solar Plant Ltd. | [5 empty] | 1 | 5 | 12 | 5 | 4 | 8 | 32 | 33 | 29 | 23 | 8 | 4 | 1 | [8 empty] | 143314
| Chandpur 115(Doreen) | 101 | 17 | 18 | 80 | 101 | 51 | 51 | 51 | 51 | 51 | 61 | 96 | 101 | 101 | 102 | 102 | 93 | 75 |  | 88 | 102 | 101 | 101 | 100 | 87 | 101 | 1946880
| Kanchan Purbachal Power Generation Ltd. | 55 | 55 | 55 | 55 | 55 | 51 | 34 | 28 | 45 |  |  |  | 1 | 51 | 55 | 55 | 55 | 55 |  | 55 | 55 | 55 | 55 | 55 | 55 | 55 | 1067760
120 | Eastern Zone Total | 8537 | 7998 | 7927 | 8063 | 7504 | 7064 | 7020 | 7181 | 7464 | 7453 | 7731 | 8113 | 8455 | 8623 | 8823 | 8530 | 8470 | 8475 |  | 9232 | 9436 | 9518 | 9981 | 9517 | 9446 | 9157 | 202927740
121
122 | o
123 | Khulna 60MW
124 | Khulna 115 MW PP (KPCL-1 & 3)
125 | Khulna 115 PP MW (KPCL-2) | 56 | 32 | 33 | 66 | 60 | 0 | [7 empty] | 12 | 31 | 31 | 31 | 31 |  | 93 | 99 | 98 | 97 | 97 | 112 | 115 | 1003200
126
127 | Khulna (Aggreeco) 55MW
128 | Faridpur 50 MW Peaking PP | [15 empty] | 22 | 27 | 32 |  | 44 | 38 | 38 | 36 | 36 | 36 | 36 | 270240
| Khulna 225 MW CCPP | 120 | 120 | 135 | 160 | 160 | 160 | 160 | 130 | 120 | 120 | 120 | 120 | 120 | 120 | 120 | 120 | 120 | 190 |  | 220 | 222 | 222 | 210 | 209 | 208 | 205 | 3742080
129 | Rupsha 105 MW PP (Orion rupsha) | 105 | 35 | 35 | 82 | 105 | 35 | 35 | 35 | 35 | 35 | 60 | 70 | 70 | 94 | 105 | 70 | 53 | 53 |  | 95 | 105 | 105 | 105 | 105 | 105 | 105 | 1955520
130 | Mongla Orion 100 MW Solar PP | [5 empty] | 1 | 17 | 41 | 49 | 39 | 45 | 42 | 26 | 58 | 60 | 38 | 18 | 2 | [8 empty] | 457920
131
132 | United Payra Power Ltd. | 35 | 35 | 17 | 35 | 0 | 0 | 0 | 11 | 35 | 35 | 35 | 35 | 17 | 0 |  | 16 | 17 | 17 |  | 20 | 35 | 35 | 35 | 35 | 35 | 17 | 612000
133 | Bhola Nutan Biddut BD LTD (GAS) | 195 | 222 | 220 | 221 | 204 | 221 | 221 | 204 | 220 | 213 | 214 | 215 | 220 | 207 | 206 | 213 | 216 | 183 |  | 218 | 218 | 220 | 170 | 219 | 217 | 220 | 5133600
Bhola Nutan Biddut BD LTD (OIL)
| Barisal 110 MW PP (Summit ) | 48 | 48 | 48 | 48 | 48 | 48 | 48 | 48 | 48 | 48 | 48 | 48 | 32 | 32 | 32 | 32 | 32 | 32 |  | 32 | 32 | 32 | 32 | 32 | 32 | 32 | 1000512
136 | Barisal GT PP Unit-1& 2
137 | Bhola 95 MW PP (Aggreko)
| Bhola 225 MW CCPP | 90 | 89 | 88 | 90 | 90 | 88 | 87 | 87 | 87 | 85 | 86 | 86 | 85 | 86 | 86 | 86 | 85 | 85 |  | 86 | 86 | 86 | 86 | 87 | 88 | 89 | 2113779
140 | Bhola 33 MW PP (Venture) | 36 | 35 | 35 | 35 | 32 | 28 | 24 | 22 | 15 | 19 | 20 | 24 | 24 | 25 | 27 | 25 | 22 | 26 |  | 34 | 35 | 35 | 39 | 39 | 38 | 38 | 700142
141 | Noapara 100 MW PP (Bangla Trac) | [22 empty] | 16 | 0 |  |  | 44160
142 | Noapara 40 MW PP (Khanjahan Ali) | 40 | 40 | 40 | 40 | 40 | 0 | 0 |  |  |  | 8 | 8 | 8 | 40 | 40 | 40 | 40 | 40 |  | 40 | 40 | 40 | 40 | 40 | 40 | 40 | 631500
143 | Gopalganj 100 MW Peaking PP
144 | Bheramara GTPP Unit-3
145 | Madhumati 100 MW PP | 2 | [9 empty] | 32 | 32 | 32 | 60 | 67 | 67 | 67 | 67 |  | 95 | 105 | 105 | 105 | 105 | 105 | 105 | 1058112
146 | Bheramara HVDC | 923 | 924 | 924 | 924 | 923 | 923 | 922 | 922 | 922 | 922 | 921 | 923 | 923 | 922 | 922 | 922 | 923 | 922 |  | 922 | 922 | 923 | 922 | 922 | 921 | 921 | 22315636
147 | Bheramara 410 MW CCPP | 410 | 410 | 405 | 410 | 410 | 410 | 405 | 410 | 405 | 405 | 405 | 370 | 400 | 395 | 395 | 395 | 395 | 360 |  | 400 | 400 | 400 | 405 | 405 | 410 | 400 | 9817344
148 | Payra 1320 MW | 610 | 622 | 600 | 490 | 340 | 320 | 320 | 320 | 320 | 320 | 320 | 320 | 320 | 370 | 370 | 370 | 370 | 370 |  | 380 | 430 | 420 | 420 | 420 | 400 | 360 | 10440200
149
150 | Barapukuria TPP Unit-1 | 80 | 80 | 80 | 80 | 81 | 81 | 80 | 80 | 80 | 81 | 79 | 82 | 82 | 79 | 79 | 75 | 76 | 77 |  | 78 | 78 | 78 | 79 | 78 | 78 | 78 | 1886836
151 | Barapukuria TPP Unit-2
152 | Barapukuria 275 MW TPP Unit-3
153 | Baghabari 71 MW GTPP
156 | Baghabari 100 MW GTPP
| Baghabari 50 MW Peaking PP | [13 empty] | 43 | 34 | 34 | 43 | 43 |  | 34 | 34 | 34 | 34 | 34 | 34 | 34 | 392338
| Sirajgonj 6.55 MW Solar | [5 empty] | 0 | 0 | 0 | 0 | 0 | 2 | 0 | 2 | 3 | 3 | 1 | 1 | 0 | [8 empty] | 16560
157 | Sirajgonj 225MW CCPP Unit-1 (Gas)
158 | Sirajgonj 225MW CCPP Unit-1(Oil)
Sirajgonj 225 MW CCPP Unit-2 (Gas)
| Sirajgonj 225 MW CCPP Unit-2 (Oil) | 130 | 130 | 135 | 160 | 160 | 160 | 160 | 158 | 130 | 130 | 130 | 130 | 130 | 141 | 170 | 170 | 160 | 130 |  | 139 | 194 | 204 | 213 | 215 | 214 | 214 | 4046673
159 | Sirajgonj 225MW CCPP Unit-3 (Gas) | 188 | 187 | 193 | 174 | 161 | 161 | 161 | 168 | 180 | 192 | 183 | 170 | 178 | 205 | 205 | 204 | 206 | 208 |  | 209 | 209 | 208 | 209 | 212 | 209 | 206 | 4841518
Sirajgonj 225MW CCPP Unit-3 (Oil)
| Sirajgonj 400 MW CCPP Unit-4 | 414 | 416 | 416 | 415 | 390 | 390 | 391 | 391 | 371 | 416 | 415 | 355 | 414 | 414 | 420 | 391 | 391 | 365 |  | 418 | 417 | 417 | 418 | 418 | 417 | 416 | 96432727
160 | Sirajgonj 400MW CCPP Unit-4 (Oil)
161 | Bera 70 MW Peaking PP | [13 empty] | 4 | 4 | 12 | 24 | 31 |  | 31 | 30 | 30 | 30 | 31 | 31 | 21 | 229024
162 | Bogra 22 MW PP (GBB) | 22 | 22 | 22 | 22 | 22 | 22 | 22 | 22 | 22 | 22 | 22 | 22 | 22 | 22 | 22 | 22 | 22 | 22 |  | 22 | 22 | 22 | 22 | 22 | 22 | 22 | 512880
163 | Bogura 20 MW PP (Energyprima)
164 | Ullapara 11 MW PP (Summit) | 11 | 11 | 11 | 11 | 11 | 11 | 11 | 11 | 11 | 5 | 11 | 11 | 11 | 11 | 11 | 11 | 11 | 11 |  | 11 | 11 | 11 | 11 | 11 | 11 | 11 | 217314
165 | Amnura 50 MW PP(Sinha)
166 | Katakhali 50 MW PP (Northern) | [14 empty] | 24 | 8 | 8 | 8 |  | 34 | 34 | 34 | 34 | 34 | 34 | 34 | 220092
167 | Katakhali 50 MW Peaking PP | [15 empty] | 32 | 32 | 32 |  | 32 | 40 | 40 | 40 | 40 | 40 | 40 | 261124
168 | Santahar 50 MW Peaking PP | [16 empty] | 24 | 35 |  | 37 | 36 | 36 | 36 | 36 | 35 | 35 | 260743
169 | Natore 52 MW PP (Rajlanka) | 52 | 24 | 24 | 24 | 8 | 8 | 8 | 8 | 8 | 19 | 43 | 52 | 52 | 52 | 52 | 16 | 16 | 16 |  | 25 | 43 | 52 | 52 | 52 | 52 | 52 | 788683
170 | Chapainawabganj 100 MW Peaking PP | [11 empty] | 16 | 44 | 44 | 44 | 44 | 44 | 52 |  | 92 | 92 | 92 | 92 | 92 | 92 | 92 | 804792
171 | Baghabari 200 MW PP (Paramount) | [19 empty] | 1 | 0 |  | 9 | 0 |  |  | 71676
| Bagura 113 MW PP (Confidence)-2 | 113 | 113 | 113 | 113 | 50 | 50 | 50 | 62 | 113 | 113 | 113 | 113 | 113 | 113 | 113 | 113 | 70 | 70 |  | 100 | 113 | 113 | 113 | 113 | 113 | 113 | 2464320
172 | Confidence Power Bogura Unit-1 113 MW | 113 | 113 | 113 | 113 | 113 | 35 | 35 | 90 | 113 | 113 | 113 | 113 | 113 | 113 | 113 | 113 | 50 | 50 |  | 113 | 113 | 113 | 113 | 113 | 113 | 113 | 2408256
173 | Rangpur 20 MW GTPP
175 | Saidpur 20 MW GTPP
176 | Rangpur 113 MW PP (Confidence) | 104 | 97 | 97 | 97 | 34 | 34 | 34 | 34 | 34 | 48 | 97 | 98 | 104 | 103 | 103 | 98 | 54 | 50 |  | 87 | 103 | 104 | 104 | 103 | 103 | 103 | 2034144
177 | Sympa Solar Power 8MW | [6 empty] | 0 | 2 | 3 | 4 | 5 | 6 | 6 | 6 | 5 | 3 | 1 | 0 |  | 0 | [6 empty] | 46344
178 | Energypac Power Venture Thakurgaon Ltd. | 34 | [6 empty] | 17 | 17 | 52 | 52 | 52 | 52 | 95 | 114 | 52 | 52 | 52 |  | 115 | 115 | 115 | 115 | 115 | 115 | 115 | 1403044
178