## Forecast
8 | [5 empty] | Power Grid Company of Bangladesh Ltd. | [10 empty] | QF-LDC-07
|  |  |  | Report on Forecasted Generation & Demand of national grid on | [6 empty] | 2022-04-18 | Monday
|  |  | Date (day): | 2022-04-18 |  | Monday
|  | Probable Maximum |  | Generation : |  | (a) At Day Peak Hour : | 14452.6 | MW |  |  | (b) At Evening Peak Hour : |  | 15150 | MW
| Sl. | [6 empty] | Present | Actual Generation |  | Forecasted Available Gen. on |  | Ev. Peak Gen.Shortage |  | Plants under |  | Probable
| No. | Name of the Power Station |  | Fuel | Producer | Installed Capacity |  | Capacity | On | 2022-04-17 | 2022-04-18 | during | for Fuel | for plant. S/D | Shut down (date)/ |  | Start up
[9 empty] | Day Peak | Ev. Peak | Day Peak | Ev. Peak | Limitation | M/C Problem | Remarks |  | Date
[6 empty] | Unit No. X Capacity | MW | MW | MW | MW | MW | MW | MW | MW
| 1 | Ghorasal Repowered CCPP:Unit-3 (GT |  | Gas | PDB | 1*260 | 260 | 260 | 0 | 0 | 0 | 0 |  | 260 | Under maint.
| 2 | Ghorasal Repowered CCPP Unit-4 |  | Gas | PDB | 1*210 | 210 | 180 | 191 | 233 | 230 | 230
|  | Ghorasal TPP Unit-5 |  | Gas | PDB | 1*210 | 210 | 190 | 0 | 0 | 0 | 0 | 190 |  | Gas shortage
| 3 | Ghorasal 365 MW CCPP Unit-7 |  | Gas | PDB | 1*243+1*122 | 365 | 365 | 270 | 270 | 270 | 270 | 95 |  | Gas shortage
|  | Ghorashal 78.5 MW PP(MAX) |  | Gas | QRPP | 2*40 | 0 | 0 | 0 | 0 | 0 | 0 |  |  | Contract Expired
| 4 | Ghorashal 108MW PP (Regent) |  | Gas | IPP | 34*3.35 | 108 | 108 | 101 | 100 | 100 | 100
| 5 | Haripur GTPP |  | Gas | SBU, PDB | 2*32 | 32 | 20 | 0 | 0 | 0 | 0 |  | 20 | Under maint.
| 6 | Haripur 412 MW CCPP |  | Gas | EGCB | 1*273+1*139 | 412 | 412 | 383 | 400 | 400 | 400
| 7 | Haripur 360MW CCPP(HPL) |  | Gas | IPP | 1*235+1*125 | 360 | 360 | 322 | 0 | 320 | 330 | 30 |  | Gas shortage
| 8 | Meghnaghat 450 MW CCPP(MPL) |  | Gas | IPP | 2*150+1*150 | 450 | 450 | 225 | 250 | 350 | 350 | 100 |  | Gas shortage
| 9 | Meghnaghat 100 MW(IEL) |  | HFO | QRPP | 12*8.9 | 100 | 100 | 87 | 83 | 93 | 93 |  | 7 | Engine problem
| 10 | Meghnaghat CCPP(Summit) |  | Gas | IPP | 2*110+1*110 | 335 | 335 | 150 | 127 | 140 | 150 | 185 |  | Gas shortage
| 11 | Madanganj 102 PP(Summit) |  | HFO | QRPP | 6*17 | 102 | 102 | 61 | 62 | 80 | 80 |  | 22 | Engine problem
| 12 | Madanganj-55 MW PP(Summit) |  | HFO | (IPP) | 3*17.08+1*11.3 | 55 | 55 | 55 | 55 | 55 | 55
| 13 | Keraniganj 100 MW PP (Powerpac) |  | HFO | QRPP | 8*13.45 | 100 | 100 | 0 | 0 | 0 | 0 | 100 |  | Fuelshortage
| 14 | Narshingdi 22 MW PP (Doreen) |  | Gas | SIPP, REB | 8*2.90 | 22 | 22 | 19 | 19 | 22 | 22
| 15 | 210 MW Siddhirgonj TPP |  | Gas | PDB | 1*210 | 210 | 115 | 0 | 0 | 0 | 0 |  | 115 | Under maint.
| 16 | Siddhirgonj 2*120 MW GTPP |  | Gas | EGCB | 2*105 | 210 | 210 | 0 | 97 | 0 | 0 | 210 |  | Gas shortage
| 17 | Siddhirganj 100 PP(Dutch Bangla) |  | HFO | QRPP | 12*8.9 | 100 | 100 | 64 | 98 | 90 | 100
| 18 | Siddhirganj 335 MW CCPP |  | Gas | EGCB | 1*217+118 | 335 | 335 | 317 | 314 | 330 | 330
| 19 | Gagnagar 102 MW PP (Digital Power) |  | HFO | IPP | 12*8.924 | 102 | 102 | 84 | 84 | 84 | 84 |  | 18 | Engine problem
| 20 | Katpotti 52 MW PP (Sinha) |  | HFO | IPP | 7*7.9 | 51 | 51 | 0 | 0 | 0 | 0 | 51 |  | Fuel shortage
| 21 | Kamalaghat 54 MW PP(Banco Energy) |  | HFO | IPP | 3*18 | 54 | 54 | 35 | 54 | 54 | 54
| 22 | Kodda 150MW PP |  | HFO | BPDB-RPCL | 9*17.06 | 149 | 149 | 132 | 132 | 132 | 132 |  | 17 | Engine problem
| 23 | Manikganj 55 MW PP (Northern) |  | HFO | IPP | 3*19.3 | 55 | 55 | 55 | 35 | 55 | 55
| 24 | Nababganj 55 MW PP (Southern power ) |  | HFO | IPP | 3*19.3 | 55 | 55 | 35 | 55 | 55 | 55
| 25 | Bosila 108MW PP(CLC) |  | HFO | IPP | 12*8.775+1*3.5 | 108 | 0 | 0 | 0 | 0 | 0
| 26 | Summit Power,(Madhabdi+Ashulia) |  | Gas | SIPP,REB | 3*3.67+4*8.73 | 80 | 80 | 52 | 52 | 55 | 55 |  | 25 | Engine problem
| 27 | Maona 33 MW PP(Summit) |  | Gas | SIPP,REB | 4*8.73 | 33 | 33 | 33 | 33 | 33 | 33
| 28 | Rupganj 33 MW PP(Summit) |  | Gas | SIPP,REB | 4*8.73 | 33 | 33 | 33 | 29 | 33 | 33
| 29 | Gazipur 52 MW PP |  | HFO | RPCL | 6*8.9 | 52 | 52 | 48 | 49 | 50 | 50
| 30 | Tongi 80 MW GTPP |  | Gas | PDB | 1* 105 | 105 | 105 | 0 | 0 | 0 | 0 |  | 105 | Under maint.
| 31 | Kodda 300 MW PP Unit-2 (Summit) |  | HFO | IPP | 18*17.076 | 300 | 300 | 263 | 278 | 280 | 300 |  | 20 | Engine problem
| 32 | Keranigonj 300 MW PP (APR) |  | HSD | IPP | 256*1.4 | 300 | 300 | 0 | 177 | 300 | 300
| 33 | Bramhangoan 100 MW PP (Aggreko) |  | HSD | IPP | 114*0.959 | 100 | 100 | 0 | 100 | 100 | 100
| 34 | Aurahati 100MW PP (Aggreko) |  | HSD | IPP | 0.85*23+0.95*91 | 100 | 100 | 0 | 99 | 100 | 100
| 35 | Kodda 149 MW PP Unit-1 (Summit) |  | HFO | IPP | 8*18.45+8.97 | 149 | 149 | 135 | 149 | 149 | 149
| 36 | Gazipur 100 MW PP |  | HFO | RPCL | 6*17.5 | 105 | 105 | 90 | 90 | 90 | 105
| 37 | Meghnaghat 104 MW PP (OPCL) |  | HFO | IPP | 18.5*6 | 104 | 104 | 91 | 92 | 92 | 104
| 38 | Manikgonj 162MW PP(MPGL) |  | HFO | IPP | 9*18 | 162 | 162 | 72 | 162 | 162 | 162
| 39 | Spectra Solar Plant Ltd. |  | Solar | IPP | 35 | 35 | 35 | 28 | 0 | 30 | 0
| 40 | Kanchan Purbachal Power Generation Ltd. |  | HFO | IPP | 18.4*3 | 55 | 55 | 55 | 55 | 55 | 55
|  | Dhaka area Total |  |  |  |  | 6263 | 5998 | 3486 | 3833 | 4389 | 4436 | 961 | 609
| 41 | Chattogram TPP-1 |  | Gas | PDB | 1*210 | 210 | 180 | 0 | 0 | 0 | 0 |  | 180 | Under maint.
|  | Chattogram TPP-2 |  | Gas | PDB | 1*210 | 210 | 180 | 0 | 0 | 0 | 0 | 180 |  | Gas shortage
| 42 | Raozan 25 MW PP |  | HFO | IPP | 3*8.9 | 25 | 25 | 25 | 25 | 25 | 25
| 43 | Teknaf 20MW PP (Solartech) |  | Solar | Teknaf Solartech Energy Ltd. | 20 | 20 | 20 | 16 | 0 | 20 | 0
| 44 | Patenga 50MW PP (Baraka) |  | HFO | IPP | 8*6.98 | 50 | 50 | 31 | 38 | 40 | 40 |  | 10 | Engine problem
| 45 | Karnaphuli Hydro PP Unit-1,2,3,4, 5 |  | Hydro | PDB | 2*40+3*50 | 230 | 230 | 72 | 70 | 70 | 70 |  | 160 | Low Water Level
| 46 | Sikalbaha 225MW CCPP |  | Gas/HSD | PDB | 1*150+1*175 | 225 | 225 | 218 | 206 | 215 | 215
| 47 | Sikalbaha Peaking GT |  | Gas/HSD | PDB | 1*150 | 150 | 150 | 0 | 0 | 0 | 0 |  | 150 | Under maint
| 48 | Sikalbaha 105 MW PP (Baraka Sikalbaha) |  | HFO | IPP | 6*17.5 | 105 | 105 | 68 | 105 | 105 | 105
| 49 | Hathazari 100 MW peaking PP |  | HFO | PDB | 11*8.9 | 98 | 98 | 21 | 50 | 50 | 50 |  | 48 | Engine problem
| 50 | Dohazari -Kalaish 100 MW Peaking |  | HFO | PDB | 6*17 | 102 | 102 | 0 | 51 | 51 | 51 |  | 51 | Fuel shortage
| 51 | Juldah 100 MW Unit-1 (Acorn) |  | HFO | QRPP | 8*13.45 | 100 | 100 | 0 | 0 | 22 | 90
| 52 | Juldah 100 MW PP Unit-3 (Acorn) |  | HFO | IPP | 8*13.5 | 100 | 100 | 76 | 90 | 90 | 90 |  | 10 | Engine problem
| 53 | Barabkunda 22 MW PP (Regent) |  | Gas | SIPP, PDB | 8*2.90 | 22 | 22 | 0 | 0 | 0 | 0 |  | 22 | Engine problem
| * | Malancha, Ctg. EPZ (United) |  | Gas |  | 5*8.73+3*9.34 |  | 0 | 2 | 31 | 5 | 30
| 54 | Chattogram 108 MW PP (ECPV) |  | HFO | IPP | 16*7 | 108 | 108 | 82 | 96 | 95 | 95 |  | 13 | Engine problem
| 55 | Kaptai 7 MW Solar PP |  | Solar | PDB | 7.4 MW | 7 | 7 | 5 | 0 | 5 | 0
| 56 | Anwara 300 MW PP (United) |  | HFO | IPP | 17*17+24 | 300 | 300 | 300 | 300 | 300 | 300
| 57 | Jodiac Power |  | HFO | IPP | 3*18.55+1*3.6 | 54 | 54 | 54 | 54 | 54 | 54
| 58 | Karnaphuli Power Ltd. |  | HFO | IPP | 18.415*6+6.5 | 110 | 110 | 92 | 110 | 110 | 110
| 59 | Juldah unit-2 (Acorn) |  | HFO | IPP | 8*13.6 | 100 | 100 | 100 | 100 | 100 | 100
| 60 | Anlima Energy Ltd. |  | HFO | IPP | 6*21.2 | 116 | 116 | 0 | 113 | 113 | 113
|  | Chattogram area Total |  |  |  |  | 2442 | 2382 | 1162 | 1439 | 1470 | 1538 | 180 | 644
| 61 | Ashuganj TPP Unit- 3 |  | Gas | APSCL | 1*150 | 0 | 0 | 0 | 0 | 0 | 0 | 0 |  | Contract Expired
|  | Ashuganj TPP Unit- 4 |  | Gas | APSCL | 1*150 | 150 | 129 | 0 | 0 | 0 | 0 | 129 |  | Gas shortage
|  | Ashuganj TPP Unit- 5 |  | Gas | APSCL | 1*150 | 150 | 134 | 0 | 0 | 0 | 0 | 134 |  | Gas shortage
| 62 | Ashuganj 225 MW CCPP |  | Gas | APSCL | 1*142+1*75 | 221 | 221 | 146 | 117 | 120 | 140 |  |  | FGMO
| 63 | Ashuganj 450 MW CCPP(North) |  | Gas | APSCL | 1*360 | 360 | 360 | 25 | 260 | 290 | 290 | 70 |  | Gas shortage
| 64 | Ashuganj 450 MW CCPP(South) |  | Gas | APSCL | 1*360 | 360 | 360 | 260 | 220 | 200 | 200 | 130 |  | Gas shortage
| 65 | Ashuganj 50 MW PP |  | Gas | APSCL | 14*3.968 | 53 | 45 | 28 | 5 | 0 | 0 | 45 |  | Gas shortage
| 66 | Ashuganj 55 MW PP (Precision) |  | Gas | RPP | 15*4 | 55 | 55 | 0 | 0 | 0 | 0 | 55 |  | Gas shortage
| 67 | Ashuganj 195MW PP (APSCL-United) |  | Gas | IPP | 20*9.73+1*16 | 195 | 195 | 8 | 8 | 0 | 0 | 195 |  | Gas shortage
| 68 | Ashuganj 51 MW PP (Midland) |  | Gas | IPP | 6*9.34 | 51 | 51 | 43 | 51 | 51 | 51
| 69 | Ashuganj 150MW PP (Midland) |  | HFO | IPP | 23*7.015 | 150 | 150 | 133 | 147 | 140 | 150
| 70 | Titas 50 MW Peaking PP |  | HFO | PDB | 6*8.92 | 52 | 52 | 6 | 49 | 50 | 50
| 71 | Chandpur 150 MW CCPP |  | Gas | PDB | 1*106+1*57 | 163 | 163 | 90 | 101 | 100 | 100 |  | 63 | Machine problem
| 72 | Chandpur 200MW (Desh energy) |  | HFO | IPP | 12*18.4 | 200 | 200 | 174 | 200 | 200 | 200
| 73 | Feni 22MW PP (Doreen) |  | Gas | SIPP, PDB | 8*2.90 | 22 | 22 | 21 | 21 | 22 | 22
| 74 | Feni 11 MW PP (Doreen) |  | Gas | SIPP, REB | 4*2.90 | 11 | 11 | 8 | 8 | 11 | 11
| ** | Impoprt (Tripura) |  |  | Imported power | 0 | 160 | 160 | 154 | 166 | 143 | 166
| 75 | Jangalia 33MW PP (Summit) |  | Gas | SIPP, PDB | 4*8.73 | 33 | 33 | 32 | 25 | 33 | 33
| 76 | Jangalia 52 MW PP (Lakdanavi) |  | HFO | IPP | 6*8.92 | 52 | 52 | 34 | 34 | 43 | 43 |  | 9 | Engine problem
| 77 | Cumilla 25 MW PP (Summit) |  | Gas | SIPP, PDB | 3*3.67+2*6.97 | 25 | 25 | 14 | 20 | 20 | 21
| 78 | Daudkandi 200 MW PP (B.Trac) |  | HSD | IPP | 154*1.4 | 200 | 200 | 0 | 100 | 100 | 200
| 79 | Feni Lanka Power |  | HFO | IPP | 7*18.415+1*9.78 | 114 | 114 | 62 | 62 | 60 | 62 |  | 52 | Engine problem
| 80 | Chowmuhani 113 MW |  | HFO | IPP | 12*9.78+2*3.1 | 113 | 113 | 8 | 115 | 8 | 50 | 63 |  | Fuel shortage
| 81 | Bhairob 54.5 MW |  | HFO | IPP | 3*18.2 | 54 | 54 | 35 | 35 | 35 | 35 |  |  | 33 kV feeder fault
| 82 | Chandpur 115(Doreen) |  | HFO | IPP | 4*18.5+2*22.5 | 115 | 115 | 96 | 101 | 101 | 101 |  | 14 | Engine problem
|  | Cumilla Area Total |  |  |  |  | 3059 | 3014 | 1377 | 1845 | 1727 | 1925 | 821 | 138
| 83 | RPCL 210MW CCPP |  | Gas | IPP | 4*35+1*70 | 210 | 202 | 118 | 120 | 120 | 110 | 92 |  | Gas shortage
| 84 | Tangail 22 MW PP (Doreen) |  | Gas | SIPP, PDB | 8*2.90 | 22 | 22 | 20 | 20 | 20 | 20
| 85 | Jamalpur 95 MW PP(Powerpac) |  | HFO | IPP | 12*8.924 | 95 | 8 | 0 | 0 | 0 | 0 |  | 8 | Under maint.
| 86 | Sarishabari 3 MW Solar Plant |  | Solar | IPP | 1*3 | 3 | 3 | 1 | 0 | 1.6 | 0
| 87 | Mymensingh 200 MW PP (United) |  | HFO | IPP | 9.78*21 | 200 | 200 | 143 | 189 | 190 | 200 |  | 0 | Engine problem
| 88 | Jamalpur 115 MW PP (United) |  | HFO | IPP | 9.78*12 | 115 | 115 | 67 | 98 | 106 | 115
| 89 | Sutiakhali 50 MW Solar PP |  | Solar | IPP | 50 | 50 | 50 | 16 | 0 | 50 | 0
| 90 | Tangail Palli Power Gen 22 MW |  | HFO | IPP | 4*6.7 | 22 | 22 | 22 | 22 | 22 | 22
|  | Mymensingh Area Total |  |  |  |  | 717 | 622 | 387 | 449 | 509.6 | 467 | 92 | 8
| 91 | Fenchugonj CCPP Phase-1 |  | Gas | PDB | 2*32+1*33 | 97 | 70 | 0 | 0 | 0 | 0 |  | 70 | Machine problem.
| 92 | Fenchugonj CCPP Phase-2 |  | Gas | PDB | 2*35+1*35 | 104 | 90 | 41 | 41 | 41 | 41 |  | 49 | Machine problem.
| 93 | Kushiara 163 MW CCPP (KP) |  | Gas | IPP | 1*109+1*54 | 163 | 163 | 163 | 163 | 163 | 163
| 94 | Shajibazar 330 MW CCPP |  | Gas | PDB | 3*110 | 330 | 330 | 263 | 267 | 270 | 270 | 60 |  | Gas shortage
| 95 | Fenchugonj 51 MW PP (Barakatullah) |  | Gas | RPP | 19*2.90 | 51 | 51 | 22 | 22 | 10 | 11 | 40 |  | Gas shortage
|  | Fenchuganj 44MW (Energyprima) |  | Gas | RPP | 12*3.3+5*2 | 50 | 50 | 15 | 15 | 5 | 5 | 45 |  | Gas shortage
| 96 | Hobiganj 11MW PP Cofidence-E |  | Gas | SIPP, REB | 4*2.90 | 11 | 11 | 8 | 8 | 11 | 11
| 97 | Shahjibazar GTPP Unit- 8 & 9 |  | Gas | PDB | 2*35 | 70 | 66 | 60 | 55 | 60 | 60
| 98 | Shahjibazar 86MW PP (Shahjibazar) |  | Gas | RPP | 32*2.90 | 86 | 86 | 84 | 85 | 86 | 86
| 99 | Shahjibazar 100 MW GTPP |  | Gas | PDB | 1*100 | 100 | 100 | 0 | 0 | 0 | 0 |  | 100 | Machine problem
| 100 | Sylhet 225 MW CCPP |  | Gas | PDB | 1*142+1*89 | 231 | 231 | 220 | 219 | 220 | 220
| 101 | Sylhet 20 MW GTPP |  | Gas | PDB | 1*20 | 20 | 20 | 0 | 0 | 0 | 0 | 20 |  | Gas shortage
|  | Sylhet 50MW PP (EPL) |  | Gas | RPP | 27*2 | 50 | 50 | 16 | 17 | 10 | 10 | 40 |  | Gas shortage
| 102 | Shahjahanulla 25 MW PP |  | Gas | SIPP, REB | 3*9.34 | 25 | 25 | 24 | 23 | 20 | 24
| 103 | Bibiana-II 341 MW CCPP (Summit) |  | Gas | IPP | 1*222+1*119 | 341 | 341 | 290 | 305 | 310 | 330 |  |  | FGMO
| 104 | Bibiyana-III 400 MW CCPP |  | Gas | PDB | 400 MW | 400 | 400 | 403 | 402 | 400 | 400
| 105 | Sylhet 10MW PP (Desh) |  | Gas | RPP | 6*1.95 | 10 | 10 | 10 | 10 | 10 | 10
| 106 | Bibiyana South 400 MW |  | Gas | PDB | 400 MW | 383 | 383 | 387 | 400 | 400 | 400
|  | Sylhet Area Total |  |  |  |  | 2522 | 2477 | 2006 | 2032 | 2016 | 2041 | 205 | 219
| 107 | Bheramara GTPP Unit-3 |  | HSD | PDB | 1*20 | 20 | 16 | 0 | 0 | 0 | 0
| ** | Bheramara (HVDC ) |  | 0 | Imported power | 2*500 | 1000 | 1000 | 923 | 926 | 939 | 939
| 108 | Khulna 115 PP MW (KPCL-2) |  | HFO | QRPP | 7*17 | 115 | 115 | 16 | 63 | 66 | 115
| 109 | Faridpur 50 MW Peaking PP |  | HFO | PDB | 8*6.89 | 54 | 54 | 0 | 35 | 30 | 36 |  | 18 | Engine problem
| 110 | Khulna 225 MW CCPP |  | HSD | NWPGCL | 1*150+1*75 | 230 | 230 | 120 | 200 | 200 | 200
| 111 | Gopalganj 100 MW Peaking PP |  | HFO | PDB | 16*6.98 | 109 | 109 | 0 | 29 | 0 | 30 |  | 79 | Engine problem
| 112 | Bheramara 410 MW CCPP |  | Gas | NWPGCL | 1*278+1*132 | 410 | 410 | 255 | 225 | 330 | 330 | 80 |  | Gas shortage
|  | Noapara 40 MW PP (Khanjahan Ali) |  | HFO | QRPP | 5*8.5 | 40 | 40 | 8 | 24 | 32 | 32 |  | 8 | Engine problem
| 113 | Noapara 100 MW PP (Bangla Trac) |  | HSD | IPP | 70*1.4 | 100 | 100 | 0 | 0 | 100 | 100
| 114 | Rupsha 105 MW PP (Orion rupsha) |  | HFO | IPP | 6*18.445 | 105 | 105 | 70 | 76 | 76 | 94 |  | 11 | Engine problem
| 115 | Madhumati 100 MW PP |  | HFO | NWPGCL | 6*18 | 105 | 105 | 50 | 105 | 105 | 105
| 116 | Mongla Orion 100 MW Solar PP |  | Solar | IPP | 100 | 100 | 100 | 97 | 0 | 100 | 0
|  | Khulna Area Total |  |  |  |  | 2388 | 2384 | 1539 | 1683 | 1978 | 1981 | 80 | 116
| 117 | Barisal 110 MW PP (Summit ) |  | HFO | IPP | 7*17.076 | 110 | 110 | 48 | 32 | 50 | 110
| 118 | Bhola 33 MW PP (Venture) |  | Gas | RPP | 1*34.50 | 40 | 40 | 24 | 40 | 33 | 33
| 119 | Bhola 225 MW CCPP |  | Gas | PDB | 2*63+1*68 | 194 | 194 | 64 | 65 | 66 | 67 | 127 |  | Gas shortage
| 120 | Bhola 95 MW PP (Aggreko) |  | Gas | QRPP | 96*1.10 | 0 | 0 | 0 | 0 | 0 | 0 |  |  | Contract Expired |  | From 18-3-2022
| 121 | Payra 1320 MW |  | Coal | BCPCL | 2*622 | 1244 | 1244 | 580 | 950 | 0 | 0 |  | 1244 | Under maint
| 122 | Bhola Nutan Biddut BD LTD |  | Gas | IPP | 220 | 220 | 220 | 216 | 219 | 220 | 220
| 123 | United Payra Power Ltd. |  | HFO | IPP | 8*18.5+1*9.5 | 150 | 150 | 54 | 17 | 150 | 150
|  | Barisal Area Total |  |  |  |  | 1958 | 1958 | 986 | 1323 | 519 | 580 | 127 | 1244
| 124 | Baghabari 71 MW GTPP |  | Gas | PDB | 1*71 | 71 | 71 | 0 | 0 | 0 | 0 | 71 |  | Gas shortage
|  | Baghabari 100 MW GTPP |  | Gas | PDB | 1*100 | 100 | 100 | 0 | 0 | 0 | 0 | 100 |  | Gas shortage
| 125 | Baghabari 50 MW Peaking PP |  | HFO | PDB | 6*8.9 | 52 | 52 | 0 | 43 | 34 | 43 |  | 9 | Engine problem
| 126 | Bera 70 MW Peaking PP |  | HFO | PDB | 9*8.29 | 71 | 71 | 5 | 30 | 40 | 40 |  | 31 | Engine problem
| 127 | Amnura 50 MW PP(Sinha) |  | HFO | QRPP | 7*7.79 | 50 | 50 | 0 | 0 | 0 | 0 |  | 50 | Engine problem
| 128 | Katakhali 50 MW PP (Northern) |  | HFO | QRPP | 6*8.9 | 50 | 50 | 8 | 34 | 34 | 34 |  | 16 | Engine problem
| 129 | Katakhali 50 MW Peaking PP |  | HFO | PDB | 6*8.7 | 50 | 50 | 22 | 32 | 30 | 40 |  | 10 | Engine problem
| 130 | Sirajgonj 225MW CCPP Unit-1 |  | Gas/HSD | NWPGCL | 1*150+1*75 | 210 | 210 | 0 | 110 | 20 | 200 | 10
| 131 | Sirajgonj 225MW CCPP Unit-2 |  | Gas/HSD | NWPGCL | 1*150+1*75 | 220 | 220 | 132 | 130 | 200 | 210
| 132 | Sirajgonj 225MW CCPP Unit-3 |  | Gas/HSD | NWPGCL | 1*141 | 220 | 220 | 0 | 0 | 0 | 0 | 220 |  | Gas shortage
| 133 | Sirajgonj 400 MW CCPP Unit-4 |  | Gas/HSD | SNWPGCL | 1*282+1*132 | 414 | 414 | 380 | 414 | 400 | 414 |  |  | FGMO
| 134 | Santahar 50 MW Peaking PP |  | HFO | PDB | 6*8.7 | 50 | 50 | 0 | 35 | 30 | 32 |  | 18 | Engine problem
| 135 | Bogra 22 MW PP (GBB) |  | Gas | RPP | 6*4 | 22 | 22 | 15 | 22 | 22 | 22
| 136 | Bogura 20 MW PP (Energyprima) |  | Gas | RPP | 5*3.3+5*2 | 20 | 0 | 0 | 0 | 0 | 0 |  |  | Contract Expired
| 137 | Ullapara 11 MW PP (Summit) |  | Gas | SIPP, REB | 4*2.90 | 11 | 11 | 11 | 11 | 11 | 11
| 138 | Natore 52 MW PP (Rajlanka) |  | HFO | IPP | 6*8.92 | 52 | 52 | 52 | 43 | 43 | 43 |  | 9 | Engine problem
| 139 | Chapainawabganj 100 MW Peaking PP |  | HFO | PDB | 12*8.924 | 104 | 104 | 23 | 92 | 88 | 88 |  | 16 | Engine problem
| 140 | Baghabari 200 MW PP (Paramount) |  | HSD | IPP | 135*1.6 | 200 | 200 | 0 | 0 | 100 | 200
| 141 | Bagura 113 MW PP (Confidence)-2 |  | HFO | IPP | 6*18.55+7.2 | 113 | 113 | 113 | 113 | 113 | 113
| 142 | Confidence Power Bogura Unit-1 113 MW |  | HFO | IPP | 6*18.55 | 113 | 113 | 113 | 113 | 113 | 113
| 143 | Sirajgonj 6.55 MW Solar |  | Solar | NWPGCL | 1*6 | 6 | 6 | 3 | 0 | 6 | 0
|  | Rajshahi Area Total |  |  |  |  | 2199 | 2179 | 877 | 1222 | 1284 | 1603 | 401 | 159
| 144 | Barapukuria TPP Unit-1 |  | Coal | PDB | 1*125 | 125 | 85 | 72 | 74 | 74 | 74
|  | Barapukuria TPP Unit-2 |  | Coal | PDB | 1*125 | 125 | 85 | 0 | 0 | 0 | 0 |  | 85 | Under maint.
| 145 | Barapukuria 275 MW TPP Unit-3 |  | Coal | PDB | 1*275 | 274 | 274 | 250 | 250 | 250 | 250
| 146 | Rangpur 20 MW GTPP |  | HSD | PDB | 1*20 | 20 | 20 | 0 | 16 | 0 | 17
| 147 | Saidpur 20 MW GTPP |  | HSD | PDB | 1*20 | 20 | 20 | 0 | 0 | 0 | 10 |  | 10
| 148 | Rangpur 113 MW PP (Confidence) |  | HFO | IPP | 9*6.984+7*7.015+3.15*2 | 113 | 113 | 100 | 109 | 113 | 113
| 149 | Sympa Solar Power 8MW |  | Solar | IPP | 8 MW | 8 | 8 | 4 | 0 | 8 | 0
| 150 | Energypac Power Venture Thakurgaon Ltd. |  | HFO | IPP | 115 | 115 | 115 | 100 | 112 | 115 | 115
|  | Rangpur Area Total |  |  |  |  | 800 | 720 | 526 | 561 | 560 | 579 | 0 | 95
|  | Total |  |  |  |  | 22348 | 21734 | 12346 | 14387 | 14452.6 | 15150 | 2867 | 3232
|  | Usable load at Substation end after deducting Auxiliary use & Transmission loss | [6 empty] | 11902.3524 | 13870.01 | 13933.2527 | 14605.592
| A. |  | 2022-04-17 | (Yesterday) |  |  |  |  | Sunday
| 1 | Highest Generation : |  |  | 14387 | MW at | 21:00 | hrs | 11 Evening Peak Hour : | [5 empty] | 21:00 | hrs.
| 2 | Minimum Generation : |  |  | 10867 | MW at | 7:00 | hrs | 12 Max. Demand (Generation end) at evening peak hour : | [5 empty] | 14387 | MW
| 3 | Day peak Generation : |  |  | 12346 | MW at | 12:00 | hrs | 13 Max. Demand (Substation end) at evening peak hour : | [5 empty] | 13870.01 | MW
| 4 | Evening peak Generation : |  |  | 14387 | MW at | 21:00 | hrs | 14 Load Shed (Substation end) at evening peak hour : | [5 empty] | 0 | MW
| 5 | Total Energy Generation : |  | 310.4935 | MKWHr | By Solar | 1.3097 | MKWHr | 15. Area wise Demand (S/S end), Supply (S/S end) & | [5 empty] | 16 Hourly Load Shed during
|  | By Gas : | 151.4333 | MKWHr |  | By Oil: | 105.1927 | MKWHr | Load Shed (S/S end) at Evening peak hour in MW : | [5 empty] | Evening Peak hours :
|  | By Coal : | 24.8872 | MKWHr |  | By Hydro: | 1.5972 | MKWHr | Area | Demand | Supply |  | Loadshed |  | Time |  | Loadshed
| 6 | Generation Shortfall : |  | For Fuel Limitation = |  |  | 2867 | MW | Dhaka | 4937.51 | 4937.51 |  | 0
|  |  |  | For Plants S/D or M/C prob = |  |  | 3232 | MW | Chittagong | 1381 | 1381 |  | 0 |  | 18:00 |  | 0
|  |  |  | Total = |  |  | 6099 | MW | Khulna | 1819.4 | 1819.4 |  | 0 |  | 18:30 |  | 0
| 7 | Total Gas Supplied : |  |  | 1131 | MMCFD |  |  | Rajshahi | 1507.6 | 1507.6 |  | 0 |  | 19:00 |  | 0
| 8 | Fuel Cost : | i) Gas : | Taka | 153554393.656 | ii) Oil : | Taka | 823891501.42 | Comilla | 1373 | 1373 |  | 0 |  | 19:30 |  | 0
|  |  | iii) Coal : |  | 118378637.92 | Total | Taka | 1095824532.996 | Mymensingh | 1059 | 1059 |  | 0 |  | 20:00 |  | 0
| 9 | Power flow through E-W Interconnectors : |  | Taka |  | i) Energy | 0.6 | MKWHr. | Sylhet | 497 | 497 |  | 0 |  | 21:00 |  | 0
|  | ii) During Peak Demand : |  |  | -2 | MW (E to W) at | 21:00 | hrs | Barisal | 421.5 | 421.5 |  | 0 |  | 22:00 |  | 0
|  | iii) Maximum : |  |  | -280 | MW at | 6:00 | hrs | Rangpur | 874 | 874 |  | 0 |  | 23:00 |  | 0
| 10 | Maximum Temperature in Dhaka was |  |  |  | 34.0° C |  |  | Total | 13870.01 | 13870.01 |  | 0
| B. |  | 2022-04-18 | (Today) |  |  |  | Monday |  |  | Probable max. temperature in Dhaka |  |  | 33.4° C
Forecast
| 1 | Maximum Demand* Evening (Generation end) |  |  |  | 14700 | MW |  | 6 Total Load Shed forecast (Substation end) : |  |  |  |  | 0 | MW
| 2 | Maximum Generation (Generation end) |  |  |  | 15150 | MW |  | 7 Area wise Load Shed forecast (Substation end) :
| 3 | Maximum Demand* Day (Generation end) |  |  |  | 12300 | MW
| 4 | Reserve(Generation end) |  |  |  | 450 | MW |  | Dhaka | Chittagong | Khulna | Rajshahi | Comilla | Mymensingh | Sylhet | Barisal | Rangpur
| 5 | Total Energy Generation |  |  |  | 317.2485 | MKWHr |  | MW | MW | MW | MW | MW | MW | MW | MW | MW
| 6 | Actual Minimum Generation up to 8:00 hrs. |  |  |  | 11358 | MW at | 7:00 | 0 | 0 | 0 | 0 | 0 | 0 | 0 | 0 | 0
| * Import Through HVDC C/B Interconnector : |  |  |  |  | i) Energy | 22.3084 | MKWHr. | ii) HVDC Flow at Peak Time |  | 926 | MW at | 21:00 | hrs.
| * Import Through Comilla C/B Interconnector : |  |  |  |  | i) Energy | 3.7651 | MKWHr. | iii) Maximum HVDC Flow : |  | 926 | MW at | 16:00 | hrs.
*Cost for HVDC, Tripura & Solar energy is not usually included in the total fuel cost.
| Water Level of Kaptai Lake at 06:00 hr (ft): |  |  |  |  | (a) Yesterday : | 79.96 |  | (b) Today: | 79.72 |  | (c) Rule Curve: |  | 84.6
.
[5 empty] | Sub Divisional Engineer | [6 empty] | Executive Engineer
[5 empty] | Network Operation Division | [6 empty] | Network Operation Division

## YesterdayGen
2022-04-17
Plant Name | Ghorasal TPP (Unit-1&2) | Ghorasal Repowered CCPP:Unit-3 (GT | Ghorasal Repowered CCPP Unit-4 | Ghorasal TPP Unit-5 | Ghorasal 365 MW CCPP Unit-7 | Ghorashal 108MW PP (Regent) | Ghorashal 78.5 MW PP(MAX) | Haripur 412 MW CCPP | Haripur 360MW CCPP(HPL) | Plant Removed | Haripur GTPP | Meghnaghat 450 MW CCPP(MPL) | Meghnaghat CCPP(Summit) | Meghnaghat 100 MW(IEL) | Madanganj 102 PP(Summit) | Madanganj-55 MW PP(Summit) | Siddhirganj 335 MW CCPP | 210 MW Siddhirgonj TPP | Siddhirgonj 2*120 MW GTPP | Siddhirganj 100 PP(Dutch Bangla) | Gagnagar 102 MW PP (Digital Power) | Kodda 150MW PP | Keraniganj 100 MW PP (Powerpac) | Bosila 108MW PP(CLC) | Pagla (DPA ) | Katpotti 52 MW PP (Sinha) | Kamalaghat 54 MW PP(Banco Energy) | Manikganj 55 MW PP (Northern) | Nababganj 55 MW PP (Southern power ) | Narshingdi 22 MW PP (Doreen) | Summit Ashulia | Summit Madhabdi | Maona 33 MW PP(Summit) | Rupganj 33 MW PP(Summit) | Gazipur 52 MW PP | Tongi 80 MW GTPP | Karnaphuli Hydro PP Unit-1, 2 & 3 | Karnaphuli Hydro PP Unit-4 & 5 | Chattogram TPP-1 | Chattogram TPP-2 | Raozan 25 MW PP | Sikalbaha 225MW CCPP (Gas) | Sikalbaha 225MW CCPP(Oil) | Sikalbaha 150MW GTPP | Sikalbaha 150MW GTPP(Oil) | Plant Removed | Tangail Palli Power Gen 22 MW | Hathazari 100 MW peaking PP | Dohazari -Kalaish 100 MW Peaking | Juldah 100 MW Unit-1 (Acorn) | Chattogram 108 MW PP (ECPV) | Patenga 50MW PP (Baraka) | Barabkunda 22 MW PP (Regent) | Malancha, Ctg. EPZ (United) | Ashuganj TPP Unit- 3 | Ashuganj TPP Unit- 4 | Ashuganj TPP Unit- 5 | Ashuganj 450 MW CCPP(North) | Ashuganj 450 MW CCPP(South) | Ashuganj 225 MW CCPP | Ashuganj 195MW PP (APSCL-United) | Chandpur 150 MW CCPP | Ashuganj 50 MW PP | Ashuganj 55 MW PP (Precision) | Ashuganj 53MW PP (United) | Ashuganj 51 MW PP (Midland) | B.Baria (Aggreko) 85MW | Titas 50 MW Peaking PP | Jangalia 52 MW PP (Lakdanavi) | Feni 22MW PP (Doreen) | Feni 11 MW PP (Doreen) | Jangalia 33MW PP (Summit) | Cumilla 25 MW PP (Summit) | Impoprt (Tripura) | RPCL 210MW CCPP | Jamalpur 95 MW PP(Powerpac) | Tangail 22 MW PP (Doreen) | Sarishabari 3 MW Solar Plant | Fenchugonj CCPP Phase-1 | Fenchugonj CCPP Phase-2 | Fenchugonj 51 MW PP (Barakatullah) | Fenchuganj 44MW (Energyprima) | Kushiara 163 MW CCPP (KP) | Shajibazar 330 MW CCPP | Shahjibazar GTPP Unit- 8 & 9 | Shahjibazar 86MW PP (Shahjibazar) | Shahjibazar 50MW PP (EPL) | Sylhet 225 MW CCPP | Sylhet 20 MW GTPP | Sylhet 50MW PP (EPL) | Sylhet 10MW PP (Desh) | Bibiana-II 341 MW CCPP (Summit) | Shahjahanulla 25 MW PP | Hobiganj 11MW PP Cofidence-E | Daudkandi 200 MW PP (B.Trac) | Kodda 300 MW PP Unit-2 (Summit) | Keranigonj 300 MW PP (APR) | Bramhangoan 100 MW PP (Aggreko) | Mymensingh 200 MW PP (United) | Aurahati 100MW PP (Aggreko) | Kodda 149 MW PP Unit-1 (Summit) | Teknaf 20MW PP (Solartech) | Juldah 100 MW PP Unit-3 (Acorn) | Chandpur 200MW (Desh energy) | Ashuganj 150MW PP (Midland) | Bibiyana-III 400 MW CCPP | Jamalpur 115 MW PP (United) | Gazipur 100 MW PP | Sikalbaha 105 MW PP (Baraka Sikalbaha) | Kaptai 7 MW Solar PP | Anwara 300 MW PP (United) | Jodiac Power | Karnaphuli Power Ltd. | Feni Lanka Power | Chowmuhani 113 MW | Juldah unit-2 (Acorn) | Bibiyana South 400 MW | Meghnaghat 104 MW PP (OPCL) | Sutiakhali 50 MW Solar PP | Manikgonj 162MW PP(MPGL) | Anlima Energy Ltd. | Shahjibazar 100 MW GTPP | Bhairob 54.5 MW | Spectra Solar Plant Ltd. | Chandpur 115(Doreen) | Kanchan Purbachal Power Generation Ltd. | EasternBlank | Bheramara (HVDC ) | Bheramara GTPP Unit-3 | Bheramara 410 MW CCPP | Khulna 115 MW PP (KPCL-1 & 3) | Khulna 115 PP MW (KPCL-2) | Khulna 225 MW CCPP | Khulna 60MW | Khulna (Aggreeco) 55MW | Faridpur 50 MW Peaking PP | Gopalganj 100 MW Peaking PP | Noapara 40 MW PP (Khanjahan Ali) | Bhola 225 MW CCPP | Bhola 33 MW PP (Venture) | Barisal 110 MW PP (Summit ) | Barisal GT PP Unit-1& 2 | Baghabari 100 MW GTPP | Baghabari 71 MW GTPP | Baghabari 50 MW Peaking PP | Bera 70 MW Peaking PP | Chapainawabganj 100 MW Peaking PP | Amnura 50 MW PP(Sinha) | Katakhali 50 MW PP (Northern) | Katakhali 50 MW Peaking PP | Natore 52 MW PP (Rajlanka) | Santahar 50 MW Peaking PP | Bogra 22 MW PP (GBB) | Bogura 20 MW PP (Energyprima) | Ullapara 11 MW PP (Summit) | Barapukuria TPP Unit-1 | Barapukuria TPP Unit-2 | Barapukuria 275 MW TPP Unit-3 | Rangpur 20 MW GTPP | Saidpur 20 MW GTPP | Sirajgonj 225MW CCPP Unit-1 (Gas) | Sirajgonj 225MW CCPP Unit-1(Oil) | Sirajgonj 225 MW CCPP Unit-2 (Gas) | Sirajgonj 225 MW CCPP Unit-2 (Oil) | Bhola 95 MW PP (Aggreko) | Noapara 100 MW PP (Bangla Trac) | Sirajgonj 225MW CCPP Unit-3 (Gas) | Sirajgonj 225MW CCPP Unit-3 (Oil) | Sirajgonj 400 MW CCPP Unit-4 | Rupsha 105 MW PP (Orion rupsha) | Baghabari 200 MW PP (Paramount) | Bagura 113 MW PP (Confidence)-2 | Madhumati 100 MW PP | Rangpur 113 MW PP (Confidence) | Sirajgonj 400MW CCPP Unit-4 (Oil) | Sympa Solar Power 8MW | Confidence Power Bogura Unit-1 113 MW | Payra 1320 MW | Bhola Nutan Biddut BD LTD (GAS) | Bhola Nutan Biddut BD LTD (OIL) | United Payra Power Ltd. | Sirajgonj 6.55 MW Solar | Mongla Orion 100 MW Solar PP | Energypac Power Venture Thakurgaon Ltd. | WesternBlank | Eastern Grid Total | Western Grid Total | Total (MW) | Gas (Public) | HVDC | Gas (Private) | HSD (Private) | HFO (Private) | Coal | Hydro | HSD (Public) | HFO (Public) | Tripura | Solar | Shortage | Water Level
1:00 | 0 | 0 | 232 | 0 | 270 | 98 | 0 | 399 | 332 |  | 0 | 225 | 135 | 90 | 75 | 55 | 322 | 0 | 0 | 98 | 84 | 132 | 0 | 0 | 0 | 0 | 54 | 55 | 55 | 19 | 25 | 28 | 33 | 33 | 50 | 0 | 67 | 0 | 0 | 0 | 25 | 203 | 0 | 0 | 0 |  | 22 | 43 | 0 | 0 | 89 | 38 | 0 | 32 | 0 | 0 | 0 | 0 | 280 | 176 | 8 | 91 | 28 | 30 | 0 | 51 | 0 | 50 | 43 | 22 | 10 | 33 | 20 | 156 | 140 | 0 | 20 | 0 | 0 | 41 | 22 | 15 | 163 | 267 | 55 | 86 | 0 | 219 | 0 | 16 | 10 | 290 | 24 | 11 | 0 | 280 | 28 | 100 | 141 | 25 | 149 | 0 | 90 | 170 | 123 | 402 | 68 | 70 | 105 | 0 | 285 | 54 | 110 | 62 | 13 | 100 | 400 | 92 | 0 | 108 | 113 | 0 | 36 | 0 | 101 | 55 |  | 923 | 0 | 290 | 0 | 0 | 200 | 0 | 0 | 36 | 0 | 8 | 67 | 39 | 80 | 0 | 0 | 0 | 43 | 29 | 88 | 0 | 34 | 25 | 43 | 32 | 22 | 0 | 11 | 72 | 0 | 250 | 0 | 0 | 0 | 0 | 168 | 0 | 0 | 0 | 0 | 0 | 419 | 91 | 0 | 113 | 89 | 110 | 0 | 0 | 113 | 622 | 220 | 0 | 100 | 0 | 0 | 115 |  | 9075 | 4452 | 13527 | 4339 | 923 | 2213 | 153 | 4054 | 944 | 67 | 200 | 478 | 156 | 0 | 0 | 80.04
2:00 | 0 | 0 | 232 | 0 | 270 | 95 | 0 | 383 | 332 |  | 0 | 225 | 135 | 90 | 63 | 55 | 282 | 0 | 0 | 98 | 84 | 132 | 0 | 0 | 0 | 0 | 54 | 55 | 55 | 19 | 25 | 28 | 33 | 33 | 50 | 0 | 65 | 0 | 0 | 0 | 25 | 203 | 0 | 0 | 0 |  | 22 | 43 | 0 | 0 | 94 | 38 | 0 | 33 | 0 | 0 | 0 | 0 | 280 | 217 | 8 | 90 | 28 | 30 | 0 | 51 | 0 | 50 | 43 | 22 | 10 | 33 | 20 | 152 | 139 | 0 | 20 | 0 | 0 | 41 | 22 | 15 | 130 | 266 | 55 | 86 | 0 | 219 | 0 | 16 | 10 | 280 | 24 | 11 | 0 | 271 | 0 | 0 | 142 | 0 | 149 | 0 | 90 | 170 | 138 | 402 | 68 | 70 | 105 | 0 | 300 | 54 | 110 | 62 | 8 | 100 | 400 | 92 | 0 | 108 | 113 | 0 | 36 | 0 | 101 | 55 |  | 923 | 0 | 290 | 0 | 0 | 170 | 0 | 0 | 36 | 0 | 8 | 66 | 39 | 64 | 0 | 0 | 0 | 34 | 26 | 89 | 0 | 34 | 25 | 43 | 35 | 22 | 0 | 11 | 72 | 0 | 250 | 0 | 0 | 0 | 0 | 168 | 0 | 0 | 0 | 0 | 0 | 363 | 80 | 0 | 113 | 89 | 110 | 0 | 0 | 113 | 590 | 216 | 0 | 100 | 0 | 0 | 115 |  | 8863 | 4294 | 13157 | 4320 | 923 | 2108 | 0 | 4037 | 912 | 65 | 170 | 470 | 152 | 0 | 0 | 80.02
3:00 | 0 | 0 | 233 | 0 | 270 | 98 | 0 | 375 | 333 |  | 0 | 225 | 140 | 88 | 77 | 55 | 319 | 0 | 0 | 98 | 84 | 132 | 0 | 0 | 0 | 0 | 54 | 55 | 55 | 19 | 25 | 28 | 33 | 33 | 50 | 0 | 65 | 0 | 0 | 0 | 25 | 208 | 0 | 0 | 0 |  | 22 | 43 | 0 | 0 | 95 | 38 | 0 | 33 | 0 | 0 | 0 | 0 | 280 | 215 | 8 | 90 | 28 | 30 | 0 | 51 | 0 | 0 | 43 | 22 | 10 | 33 | 20 | 152 | 139 | 0 | 20 | 0 | 0 | 41 | 11 | 5 | 110 | 269 | 55 | 86 | 0 | 190 | 0 | 7 | 0 | 290 | 0 | 11 | 0 | 281 | 0 | 0 | 143 | 0 | 149 | 0 | 90 | 170 | 140 | 400 | 68 | 70 | 105 | 0 | 300 | 54 | 110 | 62 | 8 | 100 | 350 | 92 | 0 | 108 | 0 | 0 | 36 | 0 | 101 | 55 |  | 923 | 0 | 290 | 0 | 0 | 150 | 0 | 0 | 0 | 0 | 8 | 66 | 37 | 64 | 0 | 0 | 0 | 34 | 26 | 89 | 0 | 34 | 25 | 43 | 35 | 22 | 0 | 11 | 72 | 0 | 250 | 0 | 0 | 0 | 0 | 168 | 0 | 0 | 0 | 0 | 0 | 418 | 75 | 0 | 113 | 89 | 110 | 0 | 0 | 113 | 570 | 218 | 0 | 100 | 0 | 0 | 115 |  | 8616 | 4268 | 12884 | 4251 | 923 | 2122 | 0 | 3945 | 892 | 65 | 150 | 384 | 152 | 0 | 0 | 80
4:00 | 0 | 0 | 233 | 0 | 270 | 98 | 0 | 405 | 332 |  | 0 | 225 | 130 | 90 | 79 | 55 | 319 | 0 | 0 | 98 | 76 | 98 | 0 | 0 | 0 | 0 | 54 | 55 | 55 | 19 | 25 | 28 | 33 | 33 | 50 | 0 | 64 | 0 | 0 | 0 | 25 | 203 | 0 | 0 | 0 |  | 22 | 0 | 0 | 0 | 94 | 38 | 0 | 36 | 0 | 0 | 0 | 0 | 280 | 218 | 8 | 90 | 28 | 55 | 0 | 51 | 0 | 0 | 43 | 22 | 10 | 33 | 20 | 158 | 139 | 0 | 20 | 0 | 0 | 41 | 11 | 5 | 110 | 268 | 55 | 86 | 0 | 190 | 0 | 7 | 0 | 290 | 0 | 11 | 0 | 281 | 0 | 0 | 142 | 0 | 149 | 0 | 90 | 170 | 142 | 400 | 68 | 70 | 105 | 0 | 300 | 54 | 110 | 62 | 8 | 100 | 350 | 92 | 0 | 108 | 0 | 0 | 36 | 0 | 101 | 55 |  | 924 | 0 | 290 | 0 | 0 | 140 | 0 | 0 | 0 | 0 | 8 | 66 | 38 | 64 | 0 | 0 | 0 | 0 | 0 | 0 | 0 | 0 | 9 | 43 | 35 | 22 | 0 | 11 | 73 | 0 | 250 | 0 | 0 | 0 | 0 | 168 | 0 | 0 | 0 | 0 | 0 | 414 | 80 | 0 | 113 | 89 | 110 | 0 | 0 | 113 | 590 | 219 | 0 | 100 | 0 | 0 | 115 |  | 8584 | 4084 | 12668 | 4278 | 924 | 2137 | 0 | 3912 | 913 | 64 | 140 | 142 | 158 | 0 | 0 | 79.98
5:00 | 0 | 0 | 235 | 0 | 270 | 98 | 0 | 404 | 327 |  | 0 | 225 | 142 | 89 | 79 | 55 | 319 | 0 | 0 | 90 | 76 | 98 | 0 | 0 | 0 | 0 | 54 | 55 | 55 | 19 | 25 | 28 | 33 | 33 | 50 | 0 | 64 | 0 | 0 | 0 | 0 | 203 | 0 | 0 | 0 |  | 22 | 0 | 0 | 0 | 87 | 37 | 0 | 40 | 0 | 0 | 0 | 0 | 280 | 212 | 8 | 91 | 28 | 55 | 0 | 51 | 0 | 0 | 43 | 22 | 10 | 33 | 20 | 140 | 143 | 0 | 20 | 0 | 0 | 41 | 11 | 5 | 110 | 269 | 55 | 86 | 0 | 191 | 0 | 7 | 0 | 260 | 0 | 11 | 0 | 195 | 0 | 0 | 142 | 0 | 149 | 0 | 90 | 170 | 10 | 400 | 68 | 70 | 105 | 0 | 300 | 54 | 96 | 62 | 8 | 100 | 350 | 92 | 0 | 108 | 0 | 0 | 36 | 0 | 101 | 55 |  | 923 | 0 | 290 | 0 | 0 | 120 | 0 | 0 | 0 | 0 | 8 | 69 | 34 | 64 | 0 | 0 | 0 | 0 | 0 | 0 | 0 | 0 | 0 | 43 | 0 | 22 | 0 | 11 | 73 | 0 | 250 | 0 | 0 | 0 | 0 | 165 | 0 | 0 | 0 | 0 | 0 | 400 | 80 | 0 | 113 | 50 | 102 | 0 | 0 | 113 | 520 | 203 | 0 | 54 | 0 | 0 | 100 |  | 8275 | 3807 | 12082 | 4280 | 923 | 2084 | 0 | 3530 | 843 | 64 | 120 | 98 | 140 | 0 | 0 | 79.97
6:00 | 0 | 0 | 234 | 0 | 270 | 98 | 0 | 399 | 327 |  | 0 | 225 | 130 | 89 | 79 | 30 | 318 | 0 | 0 | 23 | 76 | 98 | 0 | 0 | 0 | 0 | 54 | 35 | 55 | 0 | 25 | 28 | 33 | 33 | 50 | 0 | 65 | 0 | 0 | 0 | 0 | 203 | 0 | 0 | 0 |  | 22 | 0 | 0 | 0 | 82 | 13 | 0 | 22 | 0 | 0 | 0 | 90 | 280 | 154 | 8 | 91 | 28 | 30 | 0 | 51 | 0 | 0 | 43 | 22 | 10 | 33 | 20 | 134 | 144 | 0 | 20 | 0 | 0 | 41 | 11 | 5 | 110 | 270 | 55 | 86 | 0 | 191 | 0 | 7 | 0 | 275 | 16 | 11 | 0 | 145 | 0 | 0 | 142 | 0 | 149 | 0 | 90 | 51 | 10 | 398 | 68 | 70 | 68 | 0 | 300 | 54 | 92 | 62 | 8 | 86 | 351 | 92 | 0 | 108 | 10 | 0 | 36 | 1 | 34 | 55 |  | 923 | 0 | 290 | 0 | 0 | 120 | 0 | 0 | 0 | 0 | 8 | 68 | 30 | 64 | 0 | 0 | 0 | 0 | 0 | 0 | 0 | 0 | 0 | 8 | 0 | 22 | 0 | 11 | 72 | 0 | 250 | 0 | 0 | 0 | 0 | 165 | 0 | 0 | 0 | 0 | 0 | 385 | 17 | 0 | 50 | 50 | 54 | 0 | 0 | 50 | 370 | 211 | 0 | 0 | 0 | 1 | 17 |  | 7832 | 3236 | 11068 | 4302 | 923 | 2033 | 0 | 2699 | 692 | 65 | 120 | 98 | 134 | 2 | 0 | 79.96
7:00 | 0 | 0 | 234 | 0 | 270 | 95 | 0 | 399 | 333 |  | 0 | 225 | 142 | 89 | 79 | 30 | 319 | 0 | 0 | 15 | 76 | 64 | 0 | 0 | 0 | 0 | 54 | 35 | 55 | 0 | 25 | 28 | 33 | 33 | 25 | 0 | 70 | 0 | 0 | 0 | 0 | 216 | 0 | 0 | 0 |  | 22 | 0 | 0 | 0 | 82 | 12 | 0 | 7 | 0 | 0 | 0 | 20 | 280 | 150 | 8 | 91 | 28 | 30 | 0 | 51 | 0 | 0 | 43 | 22 | 10 | 33 | 20 | 134 | 145 | 0 | 20 | 0 | 0 | 41 | 11 | 5 | 110 | 270 | 60 | 86 | 0 | 191 | 0 | 7 | 0 | 270 | 16 | 11 | 0 | 145 | 0 | 0 | 143 | 0 | 149 | 4 | 90 | 34 | 10 | 364 | 68 | 70 | 68 | 1 | 300 | 54 | 93 | 62 | 8 | 50 | 350 | 75 | 1 | 108 | 89 | 0 | 36 | 3 | 34 | 55 |  | 912 | 0 | 290 | 0 | 0 | 120 | 0 | 0 | 0 | 0 | 8 | 68 | 25 | 16 | 0 | 0 | 0 | 0 | 0 | 0 | 0 | 0 | 0 | 8 | 0 | 22 | 0 | 11 | 72 | 0 | 250 | 0 | 0 | 0 | 0 | 164 | 0 | 0 | 0 | 0 | 0 | 385 | 17 | 0 | 50 | 50 | 53 | 0 | 0 | 50 | 350 | 221 | 0 | 0 | 0 | 14 | 17 |  | 7694 | 3173 | 10867 | 4212 | 912 | 2033 | 0 | 2627 | 672 | 70 | 120 | 64 | 134 | 23 | 0 | 79.95
8:00 | 0 | 0 | 233 | 0 | 270 | 98 | 0 | 401 | 332 |  | 0 | 225 | 135 | 89 | 78 | 30 | 320 | 0 | 0 | 7 | 76 | 82 | 0 | 0 | 0 | 0 | 54 | 55 | 35 | 0 | 25 | 28 | 33 | 33 | 33 | 0 | 70 | 0 | 0 | 0 | 0 | 203 | 0 | 0 | 0 |  | 22 | 0 | 0 | 0 | 82 | 8 | 0 | 8 | 0 | 0 | 0 | 20 | 260 | 164 | 8 | 90 | 28 | 5 | 0 | 51 | 0 | 0 | 43 | 22 | 10 | 32 | 20 | 132 | 109 | 0 | 20 | 1 | 0 | 42 | 11 | 5 | 110 | 268 | 60 | 86 | 0 | 192 | 0 | 7 | 0 | 310 | 14 | 11 | 0 | 148 | 0 | 0 | 142 | 0 | 149 | 9 | 90 | 34 | 13 | 363 | 68 | 70 | 68 | 2 | 300 | 54 | 92 | 62 | 8 | 75 | 401 | 55 | 11 | 108 | 0 | 0 | 36 | 0 | 34 | 55 |  | 911 | 0 | 280 | 0 | 0 | 120 | 0 | 0 | 0 | 0 | 8 | 66 | 24 | 16 | 0 | 0 | 0 | 0 | 0 | 0 | 0 | 0 | 0 | 8 | 0 | 22 | 0 | 11 | 71 | 0 | 250 | 0 | 0 | 0 | 0 | 163 | 0 | 0 | 0 | 0 | 0 | 420 | 17 | 0 | 68 | 50 | 50 | 0 | 1 | 50 | 370 | 220 | 0 | 0 | 1 | 27 | 72 |  | 7643 | 3296 | 10939 | 4192 | 911 | 2077 | 0 | 2612 | 691 | 70 | 120 | 82 | 132 | 52 | 0 | 79.94
9:00 | 0 | 0 | 230 | 0 | 270 | 98 | 0 | 401 | 331 |  | 0 | 225 | 150 | 90 | 78 | 35 | 322 | 0 | 0 | 10 | 76 | 98 | 0 | 0 | 0 | 0 | 54 | 55 | 35 | 19 | 25 | 25 | 33 | 33 | 50 | 0 | 70 | 0 | 0 | 0 | 0 | 214 | 0 | 0 | 0 |  | 22 | 0 | 0 | 0 | 82 | 13 | 0 | 2 | 0 | 0 | 0 | 20 | 260 | 165 | 8 | 0 | 28 | 5 | 0 | 51 | 0 | 0 | 34 | 22 | 10 | 33 | 20 | 136 | 120 | 0 | 20 | 2 | 0 | 42 | 19 | 5 | 163 | 268 | 60 | 84 | 0 | 204 | 0 | 7 | 10 | 310 | 14 | 0 | 0 | 193 | 0 | 0 | 143 | 0 | 144 | 0 | 76 | 36 | 80 | 402 | 68 | 70 | 68 | 3 | 300 | 54 | 93 | 62 | 8 | 100 | 401 | 62 | 18 | 72 | 0 | 0 | 36 | 11 | 37 | 55 |  | 911 | 0 | 280 | 0 | 0 | 120 | 0 | 0 | 0 | 0 | 8 | 65 | 23 | 16 | 0 | 0 | 0 | 0 | 0 | 0 | 0 | 0 | 0 | 27 | 0 | 22 | 0 | 11 | 76 | 0 | 250 | 0 | 0 | 0 | 0 | 156 | 0 | 0 | 0 | 0 | 0 | 415 | 22 | 0 | 110 | 50 | 53 | 0 | 2 | 113 | 390 | 215 | 0 | 0 | 2 | 60 | 72 |  | 7858 | 3469 | 11327 | 4173 | 911 | 2143 | 0 | 2862 | 716 | 70 | 120 | 98 | 136 | 98 | 0 | 79.93
10:00 | 0 | 0 | 233 | 0 | 270 | 98 | 0 | 400 | 316 |  | 0 | 225 | 135 | 89 | 76 | 55 | 272 | 0 | 0 | 50 | 76 | 132 | 0 | 0 | 0 | 0 | 54 | 55 | 35 | 19 | 25 | 28 | 33 | 33 | 50 | 0 | 70 | 0 | 0 | 0 | 17 | 203 | 0 | 0 | 0 |  | 22 | 0 | 0 | 0 | 82 | 29 | 0 | 2 | 0 | 0 | 0 | 20 | 260 | 150 | 8 | 0 | 28 | 0 | 0 | 51 | 0 | 0 | 34 | 22 | 10 | 33 | 20 | 140 | 122 | 0 | 20 | 1 | 0 | 42 | 22 | 15 | 130 | 269 | 60 | 86 | 0 | 219 | 0 | 17 | 10 | 280 | 14 | 0 | 0 | 243 | 0 | 0 | 143 | 0 | 135 | 16 | 76 | 115 | 123 | 402 | 68 | 70 | 68 | 4 | 300 | 54 | 92 | 62 | 8 | 100 | 401 | 88 | 45 | 72 | 0 | 0 | 36 | 19 | 80 | 55 |  | 919 | 0 | 275 | 0 | 16 | 120 | 0 | 0 | 0 | 0 | 8 | 65 | 21 | 40 | 0 | 0 | 0 | 0 | 0 | 0 | 0 | 0 | 0 | 43 | 0 | 22 | 0 | 11 | 76 | 0 | 252 | 0 | 0 | 0 | 0 | 145 | 0 | 0 | 0 | 0 | 0 | 420 | 53 | 0 | 113 | 50 | 84 | 0 | 2 | 113 | 480 | 216 | 0 | 31 | 1 | 79 | 72 |  | 8142 | 3727 | 11869 | 4104 | 919 | 2074 | 0 | 3335 | 808 | 70 | 120 | 132 | 140 | 167 | 0 | 79.93
11:00 | 0 | 0 | 232 | 0 | 270 | 94 | 0 | 371 | 321 |  | 0 | 225 | 130 | 88 | 61 | 55 | 319 | 0 | 0 | 50 | 76 | 132 | 0 | 0 | 0 | 0 | 35 | 55 | 35 | 19 | 25 | 27 | 33 | 33 | 44 | 0 | 72 | 0 | 0 | 0 | 25 | 203 | 0 | 0 | 0 |  | 22 | 5 | 0 | 0 | 82 | 31 | 0 | 2 | 0 | 0 | 0 | 20 | 260 | 153 | 8 | 0 | 25 | 0 | 0 | 43 | 0 | 0 | 34 | 22 | 8 | 33 | 20 | 146 | 118 | 0 | 20 | 2 | 0 | 42 | 22 | 15 | 163 | 270 | 60 | 85 | 0 | 220 | 0 | 16 | 10 | 290 | 24 | 8 | 0 | 263 | 0 | 0 | 143 | 0 | 132 | 16 | 90 | 170 | 130 | 402 | 67 | 90 | 68 | 5 | 280 | 54 | 92 | 62 | 8 | 100 | 401 | 90 | 49 | 72 | 0 | 0 | 35 | 12 | 83 | 55 |  | 924 | 0 | 260 | 0 | 16 | 120 | 0 | 0 | 0 | 0 | 8 | 65 | 25 | 48 | 0 | 0 | 0 | 0 | 5 | 0 | 0 | 0 | 22 | 43 | 0 | 18 | 0 | 11 | 75 | 0 | 252 | 0 | 0 | 0 | 0 | 135 | 0 | 0 | 0 | 0 | 0 | 420 | 53 | 0 | 113 | 50 | 92 | 0 | 3 | 113 | 520 | 216 | 0 | 54 | 3 | 88 | 72 |  | 8278 | 3824 | 12102 | 4109 | 924 | 2103 | 0 | 3439 | 847 | 72 | 120 | 164 | 146 | 178 | 0 | 79.92
12:00 | 0 | 0 | 191 | 0 | 270 | 101 | 0 | 383 | 322 |  | 0 | 225 | 150 | 87 | 61 | 55 | 317 | 0 | 0 | 64 | 84 | 132 | 0 | 0 | 0 | 0 | 35 | 55 | 35 | 19 | 25 | 27 | 33 | 33 | 48 | 0 | 72 | 0 | 0 | 0 | 25 | 218 | 0 | 0 | 0 |  | 22 | 21 | 0 | 0 | 82 | 31 | 0 | 2 | 0 | 0 | 0 | 25 | 260 | 146 | 8 | 90 | 28 | 0 | 0 | 43 | 0 | 6 | 34 | 21 | 8 | 32 | 14 | 154 | 118 | 0 | 20 | 1 | 0 | 41 | 22 | 15 | 163 | 263 | 60 | 84 | 0 | 220 | 0 | 16 | 10 | 290 | 24 | 8 | 0 | 263 | 0 | 0 | 143 | 0 | 135 | 16 | 76 | 174 | 133 | 403 | 67 | 90 | 68 | 5 | 300 | 54 | 92 | 62 | 8 | 100 | 387 | 91 | 16 | 72 | 0 | 0 | 35 | 28 | 96 | 55 |  | 923 | 0 | 255 | 0 | 16 | 120 | 0 | 0 | 0 | 0 | 8 | 64 | 24 | 48 | 0 | 0 | 0 | 0 | 5 | 23 | 0 | 8 | 22 | 52 | 0 | 15 | 0 | 11 | 72 | 0 | 250 | 0 | 0 | 0 | 0 | 132 | 0 | 0 | 0 | 0 | 0 | 380 | 70 | 0 | 113 | 50 | 100 | 0 | 4 | 113 | 580 | 216 | 0 | 54 | 3 | 97 | 100 |  | 8418 | 3928 | 12346 | 4146 | 923 | 2086 | 0 | 3564 | 902 | 72 | 120 | 209 | 154 | 170 | 0 | 79.92
13:00 | 0 | 0 | 190 | 0 | 270 | 101 | 0 | 403 | 312 |  | 0 | 225 | 150 | 87 | 60 | 55 | 314 | 0 | 0 | 90 | 84 | 132 | 0 | 0 | 0 | 0 | 35 | 55 | 35 | 19 | 25 | 25 | 33 | 16 | 42 | 0 | 70 | 0 | 0 | 0 | 25 | 208 | 0 | 0 | 0 |  | 22 | 35 | 0 | 0 | 82 | 31 | 0 | 10 | 0 | 0 | 0 | 25 | 260 | 179 | 8 | 91 | 5 | 0 | 0 | 43 | 0 | 49 | 34 | 21 | 8 | 30 | 14 | 156 | 106 | 0 | 20 | 2 | 0 | 42 | 22 | 15 | 163 | 261 | 60 | 84 | 0 | 220 | 0 | 16 | 10 | 310 | 22 | 8 | 0 | 265 | 11 | 50 | 143 | 50 | 135 | 17 | 76 | 200 | 138 | 404 | 68 | 90 | 56 | 5 | 300 | 54 | 92 | 62 | 8 | 100 | 385 | 92 | 47 | 72 | 0 | 0 | 35 | 14 | 101 | 55 |  | 924 | 0 | 255 | 0 | 16 | 170 | 0 | 0 | 0 | 0 | 8 | 62 | 25 | 48 | 0 | 0 | 0 | 0 | 23 | 54 | 0 | 34 | 22 | 43 | 0 | 20 | 0 | 11 | 75 | 0 | 250 | 0 | 0 | 0 | 0 | 130 | 0 | 0 | 0 | 0 | 0 | 414 | 76 | 0 | 113 | 87 | 103 | 0 | 6 | 113 | 630 | 216 | 0 | 54 | 2 | 82 | 109 |  | 8650 | 4175 | 12825 | 4122 | 924 | 2144 | 111 | 3683 | 955 | 70 | 170 | 315 | 156 | 175 | 0 | 79.91
14:00 | 0 | 0 | 204 | 0 | 270 | 96 | 0 | 403 | 312 |  | 0 | 225 | 150 | 87 | 60 | 55 | 315 | 0 | 0 | 97 | 84 | 132 | 0 | 0 | 0 | 0 | 35 | 55 | 35 | 19 | 25 | 25 | 33 | 29 | 45 | 0 | 68 | 0 | 0 | 0 | 25 | 219 | 0 | 0 | 0 |  | 22 | 49 | 0 | 0 | 87 | 33 | 0 | 2 | 0 | 0 | 0 | 50 | 240 | 183 | 8 | 90 | 5 | 0 | 0 | 51 | 0 | 49 | 34 | 21 | 8 | 30 | 0 | 162 | 104 | 0 | 20 | 1 | 0 | 41 | 22 | 15 | 163 | 257 | 60 | 84 | 0 | 220 | 0 | 17 | 10 | 300 | 22 | 8 | 10 | 278 | 68 | 75 | 142 | 75 | 139 | 16 | 76 | 200 | 138 | 404 | 68 | 90 | 51 | 3 | 300 | 54 | 92 | 62 | 8 | 100 | 383 | 92 | 41 | 72 | 0 | 0 | 35 | 25 | 101 | 40 |  | 923 | 0 | 255 | 0 | 16 | 198 | 0 | 0 | 20 | 0 | 8 | 63 | 27 | 48 | 0 | 0 | 0 | 13 | 21 | 58 | 0 | 34 | 24 | 43 | 24 | 20 | 0 | 11 | 75 | 0 | 250 | 0 | 0 | 0 | 0 | 130 | 0 | 0 | 0 | 0 | 0 | 414 | 76 | 0 | 113 | 89 | 103 | 0 | 4 | 113 | 660 | 216 | 0 | 54 | 4 | 82 | 110 |  | 8809 | 4299 | 13108 | 4147 | 923 | 2132 | 228 | 3699 | 985 | 68 | 198 | 390 | 162 | 176 | 0 | 79.91
15:00 | 0 | 0 | 230 | 0 | 270 | 96 | 0 | 404 | 311 |  | 0 | 225 | 145 | 87 | 60 | 55 | 316 | 0 | 0 | 95 | 84 | 132 | 0 | 0 | 0 | 0 | 35 | 55 | 35 | 19 | 25 | 9 | 33 | 29 | 49 | 0 | 68 | 0 | 0 | 0 | 25 | 222 | 0 | 0 | 0 |  | 22 | 50 | 0 | 0 | 89 | 37 | 0 | 2 | 0 | 0 | 0 | 80 | 240 | 188 | 8 | 90 | 5 | 0 | 0 | 51 | 0 | 48 | 34 | 21 | 8 | 30 | 12 | 162 | 102 | 0 | 20 | 2 | 0 | 41 | 22 | 15 | 163 | 257 | 55 | 85 | 0 | 220 | 0 | 17 | 10 | 310 | 23 | 8 | 10 | 275 | 160 | 100 | 141 | 97 | 149 | 12 | 76 | 200 | 137 | 403 | 68 | 70 | 51 | 3 | 300 | 54 | 92 | 62 | 15 | 100 | 380 | 91 | 35 | 90 | 0 | 0 | 35 | 21 | 101 | 55 |  | 924 | 0 | 250 | 0 | 16 | 197 | 0 | 0 | 30 | 0 | 8 | 63 | 27 | 48 | 0 | 0 | 0 | 43 | 21 | 58 | 0 | 34 | 24 | 52 | 31 | 20 | 0 | 11 | 73 | 0 | 250 | 0 | 0 | 0 | 0 | 130 | 0 | 0 | 0 | 0 | 0 | 414 | 76 | 0 | 113 | 89 | 102 | 0 | 3 | 113 | 600 | 214 | 0 | 54 | 3 | 66 | 110 |  | 9024 | 4267 | 13291 | 4194 | 924 | 2135 | 367 | 3739 | 923 | 68 | 197 | 437 | 162 | 145 | 0 | 79.9
16:00 | 0 | 0 | 230 | 0 | 270 | 93 | 0 | 402 | 312 |  | 0 | 225 | 145 | 77 | 61 | 55 | 314 | 0 | 0 | 92 | 84 | 132 | 0 | 0 | 0 | 0 | 35 | 55 | 55 | 19 | 25 | 26 | 33 | 29 | 49 | 0 | 66 | 0 | 0 | 0 | 25 | 203 | 0 | 0 | 0 |  | 22 | 49 | 0 | 0 | 90 | 37 | 0 | 3 | 0 | 0 | 0 | 90 | 240 | 187 | 8 | 90 | 5 | 0 | 0 | 51 | 0 | 40 | 34 | 21 | 8 | 30 | 12 | 162 | 99 | 0 | 20 | 1 | 0 | 41 | 22 | 15 | 163 | 264 | 55 | 85 | 0 | 220 | 0 | 17 | 10 | 280 | 23 | 8 | 20 | 278 | 51 | 40 | 141 | 41 | 149 | 8 | 90 | 200 | 132 | 403 | 77 | 90 | 53 | 1 | 300 | 54 | 92 | 62 | 56 | 100 | 396 | 92 | 14 | 148 | 0 | 0 | 35 | 9 | 101 | 55 |  | 926 | 0 | 250 | 0 | 3 | 200 | 0 | 0 | 30 | 0 | 8 | 30 | 28 | 32 | 0 | 0 | 0 | 43 | 27 | 58 | 0 | 34 | 24 | 52 | 31 | 20 | 0 | 11 | 73 | 0 | 250 | 0 | 0 | 0 | 0 | 130 | 0 | 0 | 0 | 0 | 0 | 414 | 76 | 13 | 113 | 89 | 95 | 0 | 2 | 113 | 610 | 211 | 0 | 17 | 1 | 45 | 109 |  | 8902 | 4168 | 13070 | 4184 | 926 | 2102 | 165 | 3817 | 933 | 66 | 200 | 434 | 162 | 81 | 0 | 79.89
17:00 | 0 | 0 | 231 | 0 | 270 | 96 | 0 | 401 | 0 |  | 0 | 225 | 140 | 84 | 58 | 55 | 316 | 0 | 0 | 50 | 84 | 132 | 0 | 0 | 0 | 0 | 54 | 35 | 55 | 19 | 25 | 26 | 33 | 29 | 49 | 0 | 67 | 0 | 0 | 0 | 25 | 206 | 0 | 0 | 0 |  | 22 | 49 | 0 | 0 | 92 | 37 | 0 | 4 | 0 | 0 | 0 | 130 | 240 | 193 | 8 | 90 | 5 | 0 | 0 | 51 | 0 | 48 | 36 | 21 | 10 | 20 | 20 | 152 | 95 | 0 | 20 | 0 | 0 | 41 | 22 | 15 | 163 | 271 | 55 | 85 | 0 | 220 | 0 | 17 | 10 | 280 | 16 | 0 | 0 | 278 | 164 | 25 | 143 | 25 | 149 | 3 | 88 | 100 | 80 | 399 | 77 | 90 | 91 | 0 | 300 | 54 | 92 | 62 | 112 | 50 | 394 | 99 | 8 | 162 | 11 | 0 | 35 | 5 | 101 | 55 |  | 926 | 0 | 245 | 0 | 16 | 160 | 0 | 0 | 30 | 14 | 8 | 64 | 27 | 32 | 0 | 0 | 0 | 43 | 27 | 58 | 0 | 8 | 24 | 16 | 32 | 19 | 0 | 11 | 73 | 0 | 250 | 0 | 0 | 0 | 0 | 129 | 0 | 0 | 0 | 0 | 0 | 414 | 76 | 0 | 70 | 105 | 75 | 0 | 1 | 70 | 750 | 213 | 0 | 17 | 0 | 16 | 109 |  | 8555 | 4128 | 12683 | 4245 | 926 | 1789 | 214 | 3567 | 1073 | 67 | 160 | 457 | 152 | 33 | 0 | 79.88
18:00 | 0 | 0 | 231 | 0 | 270 | 100 | 0 | 397 | 0 |  | 0 | 225 | 150 | 83 | 61 | 55 | 315 | 0 | 39 | 50 | 84 | 132 | 0 | 0 | 0 | 0 | 54 | 35 | 35 | 19 | 25 | 26 | 33 | 29 | 49 | 0 | 67 | 0 | 0 | 0 | 25 | 206 | 0 | 0 | 0 |  | 22 | 50 | 0 | 0 | 96 | 37 | 0 | 17 | 0 | 0 | 0 | 165 | 240 | 194 | 8 | 100 | 5 | 0 | 0 | 51 | 0 | 48 | 42 | 21 | 10 | 24 | 20 | 156 | 94 | 0 | 20 | 0 | 0 | 41 | 22 | 15 | 130 | 268 | 55 | 85 | 0 | 220 | 0 | 17 | 10 | 285 | 23 | 0 | 0 | 278 | 25 | 25 | 188 | 25 | 149 | 0 | 88 | 100 | 85 | 404 | 105 | 90 | 105 | 0 | 300 | 54 | 92 | 62 | 114 | 50 | 360 | 104 | 1 | 162 | 88 | 0 | 35 | 0 | 101 | 55 |  | 925 | 0 | 240 | 0 | 41 | 160 | 0 | 0 | 30 | 8 | 8 | 63 | 29 | 32 | 0 | 0 | 0 | 43 | 29 | 58 | 0 | 8 | 24 | 16 | 31 | 20 | 0 | 11 | 75 | 0 | 250 | 0 | 0 | 0 | 0 | 124 | 0 | 0 | 0 | 0 | 0 | 380 | 76 | 0 | 70 | 105 | 70 | 0 | 0 | 70 | 760 | 170 | 0 | 17 | 0 | 2 | 110 |  | 8631 | 4055 | 12686 | 4292 | 925 | 1714 | 75 | 3756 | 1085 | 67 | 160 | 453 | 156 | 3 | 0 | 79.87
18:30 | 0 | 0 | 0 | 0 | 0 | 0 | 0 | 0 | 0 |  | 0 | 0 | 0 | 0 | 0 | 0 | 0 | 0 | 0 | 0 | 0 | 0 | 0 | 0 | 0 | 0 | 0 | 0 | 0 | 0 | 0 | 0 | 0 | 0 | 0 | 0 | 0 | 0 | 0 | 0 | 0 | 0 | 0 | 0 | 0 |  | 0 | 0 | 0 | 0 | 0 | 0 | 0 | 0 | 0 | 0 | 0 | 0 | 0 | 0 | 0 | 0 | 0 | 0 | 0 | 0 | 0 | 0 | 0 | 0 | 0 | 0 | 0 | 0 | 0 | 0 | 0 | 0 | 0 | 0 | 0 | 0 | 0 | 0 | 0 | 0 | 0 | 0 | 0 | 0 | 0 | 0 | 0 | 0 | 0 | 0 | 0 | 0 | 0 | 0 | 0 | 0 | 0 | 0 | 0 | 0 | 0 | 0 | 0 | 0 | 0 | 0 | 0 | 0 | 0 | 0 | 0 | 0 | 0 | 0 | 0 | 0 | 0 | 0 | 0 | 0 |  | 0 | 0 | 0 | 0 | 0 | 0 | 0 | 0 | 0 | 0 | 0 | 0 | 0 | 0 | 0 | 0 | 0 | 0 | 0 | 0 | 0 | 0 | 0 | 0 | 0 | 0 | 0 | 0 | 0 | 0 | 0 | 0 | 0 | 0 | 0 | 0 | 0 | 0 | 0 | 0 | 0 | 0 | 0 | 0 | 0 | 0 | 0 | 0 | 0 | 0 | 0 | 0 | 0 | 0 | 0 | 0 | 0 |  | 0 | 0 | 0 | 0 | 0 | 0 | 0 | 0 | 0 | 0 | 0 | 0 | 0 | 0 | 0 | 0
19:00 | 0 | 0 | 231 | 0 | 270 | 100 | 0 | 389 | 0 |  | 0 | 225 | 120 | 83 | 62 | 55 | 315 | 0 | 84 | 92 | 84 | 132 | 0 | 0 | 0 | 0 | 54 | 35 | 35 | 19 | 25 | 26 | 33 | 29 | 49 | 0 | 68 | 0 | 0 | 0 | 25 | 204 | 0 | 0 | 0 |  | 22 | 50 | 51 | 0 | 96 | 37 | 0 | 19 | 0 | 0 | 0 | 280 | 240 | 145 | 8 | 100 | 5 | 0 | 0 | 51 | 0 | 49 | 42 | 21 | 10 | 33 | 20 | 168 | 102 | 0 | 20 | 0 | 0 | 41 | 20 | 15 | 163 | 273 | 55 | 85 | 0 | 219 | 0 | 16 | 10 | 275 | 23 | 8 | 80 | 275 | 85 | 100 | 189 | 100 | 149 | 0 | 90 | 142 | 113 | 429 | 107 | 90 | 105 | 0 | 300 | 54 | 110 | 62 | 114 | 100 | 400 | 96 | 0 | 162 | 113 | 0 | 35 | 0 | 101 | 55 |  | 926 | 0 | 240 | 0 | 47 | 200 | 0 | 0 | 44 | 7 | 24 | 64 | 38 | 32 | 0 | 0 | 0 | 43 | 29 | 90 | 0 | 34 | 24 | 43 | 35 | 21 | 0 | 11 | 74 | 0 | 250 | 15 | 0 | 7 | 0 | 132 | 0 | 0 | 20 | 0 | 0 | 418 | 76 | 17 | 107 | 105 | 102 | 0 | 0 | 100 | 800 | 210 | 0 | 17 | 0 | 0 | 110 |  | 9372 | 4512 | 13884 | 4503 | 926 | 1794 | 402 | 4130 | 1124 | 68 | 215 | 554 | 168 | 0 | 0 | 79.84
19:30 | 0 | 0 | 232 | 0 | 270 | 100 | 0 | 401 | 0 |  | 0 | 225 | 135 | 84 | 62 | 55 | 315 | 0 | 97 | 99 | 85 | 132 | 0 | 0 | 0 | 0 | 54 | 35 | 55 | 19 | 25 | 26 | 33 | 29 | 49 | 0 | 70 | 0 | 0 | 0 | 25 | 208 | 0 | 0 | 0 |  | 22 | 50 | 51 | 0 | 96 | 37 | 0 | 27 | 0 | 0 | 0 | 280 | 230 | 130 | 8 | 100 | 5 | 0 | 0 | 51 | 0 | 50 | 34 | 21 | 10 | 33 | 20 | 166 | 104 | 0 | 20 | 0 | 0 | 41 | 22 | 15 | 163 | 264 | 55 | 85 | 0 | 219 | 0 | 16 | 10 | 310 | 23 | 8 | 50 | 275 | 52 | 100 | 189 | 100 | 149 | 0 | 90 | 200 | 113 | 399 | 107 | 90 | 105 | 0 | 300 | 54 | 110 | 62 | 115 | 100 | 397 | 104 | 0 | 162 | 113 | 0 | 35 | 0 | 101 | 55 |  | 925 | 0 | 240 | 0 | 48 | 200 | 0 | 0 | 35 | 8 | 24 | 64 | 39 | 32 | 0 | 0 | 0 | 43 | 30 | 90 | 0 | 34 | 32 | 43 | 35 | 21 | 0 | 11 | 74 | 0 | 250 | 17 | 0 | 62 | 0 | 118 | 0 | 0 | 20 | 0 | 0 | 414 | 76 | 23 | 113 | 105 | 102 | 0 | 0 | 113 | 940 | 217 | 0 | 17 | 0 | 0 | 115 |  | 9423 | 4730 | 14153 | 4509 | 925 | 1858 | 345 | 4243 | 1264 | 70 | 217 | 556 | 166 | 0 | 0 | 0
20:00 | 0 | 0 | 232 | 0 | 270 | 100 | 0 | 402 | 0 |  | 0 | 245 | 130 | 83 | 62 | 55 | 314 | 0 | 96 | 97 | 84 | 132 | 0 | 0 | 0 | 0 | 54 | 35 | 55 | 19 | 25 | 27 | 33 | 29 | 49 | 0 | 70 | 0 | 0 | 0 | 25 | 204 | 0 | 0 | 0 |  | 22 | 50 | 51 | 0 | 96 | 37 | 0 | 18 | 0 | 0 | 0 | 275 | 230 | 124 | 8 | 99 | 5 | 0 | 0 | 51 | 0 | 49 | 34 | 21 | 8 | 25 | 20 | 166 | 104 | 0 | 20 | 0 | 0 | 41 | 22 | 15 | 163 | 267 | 60 | 85 | 0 | 219 | 0 | 17 | 10 | 290 | 23 | 8 | 50 | 278 | 53 | 100 | 189 | 99 | 149 | 0 | 90 | 200 | 137 | 395 | 107 | 90 | 105 | 0 | 300 | 54 | 110 | 62 | 114 | 100 | 400 | 92 | 0 | 154 | 113 | 0 | 35 | 0 | 101 | 55 |  | 924 | 0 | 235 | 0 | 48 | 200 | 0 | 0 | 35 | 16 | 24 | 64 | 39 | 32 | 0 | 0 | 0 | 43 | 30 | 90 | 0 | 34 | 32 | 43 | 35 | 21 | 0 | 11 | 73 | 0 | 250 | 17 | 0 | 75 | 0 | 0 | 119 | 0 | 20 | 0 | 0 | 416 | 76 | 49 | 113 | 105 | 102 | 0 | 0 | 113 | 940 | 216 | 0 | 17 | 0 | 0 | 112 |  | 9392 | 4769 | 14161 | 4380 | 924 | 1846 | 371 | 4242 | 1263 | 70 | 336 | 682 | 166 | 0 | 0 | 79.85
21:00 | 0 | 0 | 233 | 0 | 270 | 100 | 0 | 400 | 0 |  | 0 | 250 | 127 | 83 | 62 | 55 | 314 | 0 | 97 | 98 | 84 | 132 | 0 | 0 | 0 | 0 | 54 | 35 | 55 | 19 | 25 | 27 | 33 | 29 | 49 | 0 | 70 | 0 | 0 | 0 | 25 | 206 | 0 | 0 | 0 |  | 22 | 50 | 51 | 0 | 96 | 38 | 0 | 31 | 0 | 0 | 0 | 260 | 220 | 117 | 8 | 101 | 5 | 0 | 0 | 51 | 0 | 49 | 34 | 21 | 8 | 25 | 20 | 166 | 120 | 0 | 20 | 0 | 0 | 41 | 22 | 15 | 163 | 267 | 55 | 85 | 0 | 219 | 0 | 17 | 10 | 305 | 23 | 8 | 100 | 278 | 177 | 100 | 189 | 99 | 149 | 0 | 90 | 200 | 147 | 402 | 98 | 90 | 105 | 0 | 300 | 54 | 110 | 62 | 115 | 100 | 400 | 92 | 0 | 162 | 113 | 0 | 35 | 0 | 101 | 55 |  | 926 | 0 | 225 | 0 | 63 | 200 | 0 | 0 | 35 | 29 | 24 | 65 | 40 | 32 | 0 | 0 | 0 | 43 | 30 | 92 | 0 | 34 | 32 | 43 | 35 | 22 | 0 | 11 | 74 | 0 | 250 | 16 | 0 | 110 | 0 | 0 | 130 | 0 | 0 | 0 | 0 | 414 | 76 | 0 | 113 | 105 | 109 | 0 | 0 | 113 | 950 | 219 | 0 | 17 | 0 | 0 | 112 |  | 9598 | 4789 | 14387 | 4396 | 926 | 1879 | 476 | 4276 | 1274 | 70 | 346 | 708 | 166 | 0 | 0 | 79.84
22:00 | 0 | 0 | 233 | 0 | 270 | 98 | 0 | 399 | 0 |  | 0 | 280 | 125 | 92 | 62 | 55 | 313 | 0 | 94 | 95 | 84 | 132 | 0 | 0 | 0 | 0 | 54 | 35 | 55 | 19 | 25 | 28 | 33 | 29 | 50 | 0 | 70 | 0 | 0 | 0 | 25 | 204 | 0 | 0 | 0 |  | 22 | 50 | 51 | 0 | 96 | 38 | 0 | 31 | 0 | 0 | 0 | 245 | 215 | 117 | 0 | 100 | 5 | 0 | 0 | 51 | 0 | 49 | 34 | 22 | 8 | 25 | 20 | 168 | 122 | 0 | 20 | 0 | 0 | 41 | 22 | 15 | 163 | 271 | 55 | 85 | 0 | 219 | 0 | 17 | 10 | 280 | 23 | 8 | 50 | 278 | 71 | 100 | 190 | 71 | 149 | 0 | 90 | 200 | 150 | 402 | 98 | 94 | 105 | 0 | 300 | 54 | 110 | 62 | 114 | 100 | 400 | 89 | 0 | 162 | 113 | 0 | 35 | 0 | 101 | 55 |  | 926 | 0 | 240 | 0 | 63 | 200 | 0 | 0 | 35 | 27 | 24 | 65 | 41 | 32 | 0 | 0 | 0 | 43 | 31 | 92 | 0 | 34 | 32 | 43 | 35 | 22 | 0 | 11 | 75 | 0 | 250 | 15 | 0 | 117 | 0 | 0 | 130 | 0 | 0 | 0 | 0 | 420 | 76 | 0 | 113 | 105 | 110 | 0 | 0 | 113 | 980 | 220 | 0 | 17 | 0 | 0 | 115 |  | 9400 | 4852 | 14252 | 4398 | 926 | 1880 | 292 | 4291 | 1305 | 70 | 345 | 707 | 168 | 0 | 0 | 79.83
23:00 | 0 | 0 | 233 | 0 | 270 | 97 | 0 | 398 | 0 |  | 0 | 330 | 125 | 93 | 62 | 55 | 313 | 0 | 98 | 95 | 84 | 132 | 0 | 0 | 0 | 0 | 54 | 55 | 55 | 19 | 25 | 28 | 33 | 29 | 50 | 0 | 70 | 0 | 0 | 0 | 25 | 203 | 0 | 0 | 0 |  | 22 | 42 | 51 | 0 | 96 | 38 | 0 | 32 | 0 | 0 | 0 | 270 | 200 | 115 | 0 | 100 | 5 | 0 | 0 | 51 | 0 | 49 | 34 | 22 | 8 | 25 | 20 | 168 | 120 | 0 | 20 | 0 | 0 | 41 | 22 | 15 | 163 | 267 | 55 | 85 | 0 | 219 | 0 | 17 | 10 | 285 | 23 | 8 | 0 | 278 | 0 | 0 | 180 | 0 | 149 | 0 | 90 | 200 | 150 | 402 | 98 | 105 | 51 | 0 | 300 | 54 | 110 | 62 | 115 | 100 | 401 | 104 | 0 | 162 | 113 | 0 | 35 | 0 | 101 | 55 |  | 926 | 0 | 240 | 0 | 47 | 180 | 0 | 0 | 34 | 27 | 8 | 65 | 40 | 32 | 0 | 0 | 0 | 43 | 31 | 93 | 0 | 34 | 32 | 43 | 35 | 22 | 0 | 11 | 75 | 0 | 250 | 0 | 0 | 118 | 0 | 0 | 130 | 0 | 0 | 0 | 0 | 420 | 76 | 0 | 113 | 105 | 110 | 0 | 0 | 113 | 970 | 219 | 0 | 17 | 0 | 0 | 115 |  | 9144 | 4774 | 13918 | 4404 | 926 | 1933 | 0 | 4243 | 1295 | 70 | 310 | 699 | 168 | 0 | 0 | 79.82
24:00 | 0 | 0 | 233 | 0 | 270 | 95 | 0 | 398 | 0 |  | 0 | 330 | 125 | 94 | 62 | 55 | 318 | 0 | 98 | 98 | 84 | 132 | 0 | 0 | 0 | 0 | 54 | 55 | 55 | 19 | 25 | 28 | 33 | 29 | 50 | 0 | 70 | 0 | 0 | 0 | 25 | 214 | 0 | 0 | 0 |  | 22 | 50 | 0 | 8 | 96 | 38 | 0 | 33 | 0 | 0 | 0 | 270 | 195 | 113 | 0 | 100 | 0 | 0 | 0 | 51 | 0 | 49 | 35 | 22 | 8 | 25 | 20 | 152 | 107 | 0 | 20 | 0 | 0 | 41 | 22 | 15 | 163 | 270 | 55 | 84 | 0 | 219 | 0 | 17 | 10 | 290 | 23 | 8 | 0 | 278 | 0 | 0 | 142 | 0 | 149 | 0 | 90 | 200 | 150 | 400 | 68 | 105 | 51 | 0 | 300 | 54 | 102 | 62 | 63 | 100 | 400 | 104 | 0 | 144 | 113 | 0 | 35 | 0 | 101 | 55 |  | 925 | 0 | 240 | 0 | 16 | 180 | 0 | 0 | 34 | 0 | 8 | 65 | 39 | 32 | 0 | 0 | 0 | 34 | 31 | 90 | 0 | 25 | 17 | 43 | 30 | 22 | 0 | 11 | 76 | 0 | 250 | 0 | 0 | 119 | 0 | 0 | 130 | 0 | 0 | 0 | 0 | 420 | 76 | 0 | 113 | 105 | 110 | 0 | 0 | 113 | 453 | 220 | 0 | 17 | 0 | 0 | 115 |  | 8946 | 4159 | 13105 | 4396 | 925 | 1936 | 0 | 4070 | 779 | 70 | 310 | 597 | 152 | 0 | 0 | 79.81
KWH | 0 | 0 | 5463000 | 0 | 6435836 | 2306272 | 0 | 9573310 | 5376000 |  | 0 | 5231750 | 3328058 | 2109120 | 1618344 | 1249145 | 7547767 | 0 | 566000 | 1798454 | 1969200 | 2863680 | 0 | 0 | 0 | 0 | 1189800 | 1175277 | 1130712 | 392940 | 600000 | 601920 | 812500 | 697200 | 1137600 | 0 | 1597189 | 0 | 0 | 0 | 494710 | 4862858 | 0 | 0 | 0 |  | 502080 | 742416 | 276754 | 5040 | 2144640 | 781440 | 0 | 429120 | 0 | 0 | 0 | 2453300 | 6178000 | 4040000 | 217454 | 1879040 | 416664 | 355680 | 0 | 1172347 | 0 | 693832 | 913632 | 505872 | 221040 | 731800 | 434770 | 3765120 | 2799360 | 0 | 443412 | 11800 | 0 | 952080 | 465000 | 308736 | 3584864 | 6152000 | 1368960 | 2006400 | 0 | 5151470 | 0 | 343200 | 189360 | 7132000 | 510544 | 160272 | 314304 | 6167343 | 892343 | 782681 | 3676800 | 744522 | 3557376 | 113265 | 2017920 | 3698400 | 2815200 | 9570000 | 1828800 | 1980000 | 2075845 | 29520 | 7015418 | 1344935 | 2415407 | 1491120 | 1068480 | 2238720 | 9225700 | 2190720 | 301720 | 2803680 | 1254545 | 0 | 873000 | 156387 | 2146560 | 1346760 |  | 22308363 | 0 | 6702900 | 0 | 408000 | 3985920 | 0 | 0 | 389760 | 130560 | 258750 | 1517000 | 763000 | 1062240 | 0 | 0 | 0 | 547942 | 408493 | 1145592 | 0 | 461440 | 410685 | 853920 | 481260 | 469920 | 0 | 226818 | 1756364 | 0 | 6061700 | 66000 | 0 | 578600 | 0 | 3043165 | 627453 | 0 | 74880 | 0 | 0 | 9808872 | 1539840 | 101827 | 2572416 | 2017008 | 2250508 | 0 | 35290 | 2508576 | 17069100 | 5129209 | 0 | 1026000 | 27360 | 634320 | 2326848 |  | 208705612 | 101787899 | 310493511 | 102816098 | 22308363 | 48617242 | 2910557 | 89511769 | 24887164 | 1597189 | 4679373 | 8090974 | 3765120 | 1309662 | 0
Fuel Cost | 0 | 0 | 7975980 | 0 | 7143777.96 | 3044279.04 | 0 | 9669043.1 | 5537280 |  | 0 | 5702607.5 | 3694144.38 | 16008220.8 | 11150390.16 | 10567766.7 | 7849677.68 | 0 | 979180 | 13542358.62 | 17959104 | 28178611.2 | 0 | 0 | 0 | 0 | 8685540 | 9084891.21 | 11148820.32 | 294705 | 450000 | 0 | 0 | 0 | 11000592 | 0 | 431241.03 | 0 | 0 | 0 | 4595855.9 | 5300515.22 | 0 | 0 | 0 |  | 0 | 7179162.72 | 2684513.8 | 48132 | 18658368 | 6189004.8 | 0 | 1274486.4 | 0 | 0 | 0 | 1815442 | 6178000 | 3716800 | 280515.66 | 2160896 | 470830.32 | 497952 | 0 | 2004713.37 | 0 | 7007703.2 | 8725185.6 | 642457.44 | 165780 | 1280650 | 326077.5 | 28238400 | 2967321.6 | 0 | 563133.24 | 188092 | 0 | 1523328 | 827700 | 481628.16 | 4086744.96 | 6398080 | 2696851.2 | 3832224 | 0 | 8912043.1 | 0 | 401544 | 386294.4 | 7203320 | 382908 | 121806.72 | 5346311.04 | 46625113.08 | 15151984.14 | 13086426.32 | 19119360 | 12448407.84 | 35004579.84 | 1324067.85 | 16446048 | 40127640 | 19847160 | 8900100 | 16678656 | 18711000 | 18080609.95 | 0 | 53036560.08 | 11714383.85 | 21231427.53 | 14881377.6 | 9156873.6 | 14909875.2 | 0 | 0 | 0 | 0 | 0 | 0 | 0 | 0 | 0 | 0 |  | 128496170.88 | 0 | 7038045 | 0 | 3206880 | 55244851.2 | 0 | 0 | 4088582.4 | 1368268.8 | 2696175 | 1714210 | 1182650 | 10367462.4 | 0 | 0 | 0 | 5391749.28 | 4150288.88 | 10138489.2 | 0 | 6238668.8 | 3979537.65 | 8274484.8 | 4668222 | 902246.4 | 0 | 171701.226 | 10590874.92 | 0 | 32854414 | 2286900 | 0 | 676962 | 0 | 4016977.8 | 9236108.16 | 0 | 1273708.8 | 0 | 0 | 9710783.28 | 16075929.6 | 1732077.27 | 24412227.84 | 19040555.52 | 17463942.08 | 0 | 389954.5 | 18538376.64 | 74933349 | 0 | 0 | 0 | 0 | 0 | 0 |  | 752340633.93 | 502551825.326 | 1254892459.256 | 102503280.106 | 128496170.88 | 51051113.55 | 49038915.41 | 629249597.52 | 118378637.92 | 431241.03 | 66767859.36 | 78835129.13 | 28238400 | 1902114.35 | 0
Yesterday Day Peak | 0 | 0 | 191 | 0 | 270 | 101 | 0 | 383 | 322 |  | 0 | 225 | 150 | 87 | 61 | 55 | 317 | 0 | 0 | 64 | 84 | 132 | 0 | 0 | 0 | 0 | 35 | 55 | 35 | 19 | 25 | 27 | 33 | 33 | 48 | 0 | 72 | 0 | 0 | 0 | 25 | 218 | 0 | 0 | 0 |  | 22 | 21 | 0 | 0 | 82 | 31 | 0 | 2 | 0 | 0 | 0 | 25 | 260 | 146 | 8 | 90 | 28 | 0 | 0 | 43 | 0 | 6 | 34 | 21 | 8 | 32 | 14 | 154 | 118 | 0 | 20 | 1 | 0 | 41 | 22 | 15 | 163 | 263 | 60 | 84 | 0 | 220 | 0 | 16 | 10 | 290 | 24 | 8 | 0 | 263 | 0 | 0 | 143 | 0 | 135 | 16 | 76 | 174 | 133 | 403 | 67 | 90 | 68 | 5 | 300 | 54 | 92 | 62 | 8 | 100 | 387 | 91 | 16 | 72 | 0 | 0 | 35 | 28 | 96 | 55 |  | 923 | 0 | 255 | 0 | 16 | 120 | 0 | 0 | 0 | 0 | 8 | 64 | 24 | 48 | 0 | 0 | 0 | 0 | 5 | 23 | 0 | 8 | 22 | 52 | 0 | 15 | 0 | 11 | 72 | 0 | 250 | 0 | 0 | 0 | 0 | 132 | 0 | 0 | 0 | 0 | 0 | 380 | 70 | 0 | 113 | 50 | 100 | 0 | 4 | 113 | 580 | 216 | 0 | 54 | 3 | 97 | 100 |  | 12346 | DayPeak
Yesterday Evening Peak | 0 | 0 | 233 | 0 | 270 | 100 | 0 | 400 | 0 | 0 | 0 | 250 | 127 | 83 | 62 | 55 | 314 | 0 | 97 | 98 | 84 | 132 | 0 | 0 | 0 | 0 | 54 | 35 | 55 | 19 | 25 | 27 | 33 | 29 | 49 | 0 | 70 | 0 | 0 | 0 | 25 | 206 | 0 | 0 | 0 | 0 | 22 | 50 | 51 | 0 | 96 | 38 | 0 | 31 | 0 | 0 | 0 | 260 | 220 | 117 | 8 | 101 | 5 | 0 | 0 | 51 | 0 | 49 | 34 | 21 | 8 | 25 | 20 | 166 | 120 | 0 | 20 | 0 | 0 | 41 | 22 | 15 | 163 | 267 | 55 | 85 | 0 | 219 | 0 | 17 | 10 | 305 | 23 | 8 | 100 | 278 | 177 | 100 | 189 | 99 | 149 | 0 | 90 | 200 | 147 | 402 | 98 | 90 | 105 | 0 | 300 | 54 | 110 | 62 | 115 | 100 | 400 | 92 | 0 | 162 | 113 | 0 | 35 | 0 | 101 | 55 |  | 926 | 0 | 225 | 0 | 63 | 200 | 0 | 0 | 35 | 29 | 24 | 65 | 40 | 32 | 0 | 0 | 0 | 43 | 30 | 92 | 0 | 34 | 32 | 43 | 35 | 22 | 0 | 11 | 74 | 0 | 250 | 16 | 0 | 110 | 0 | 0 | 130 | 0 | 0 | 0 | 0 | 414 | 76 | 0 | 113 | 105 | 109 | 0 | 0 | 113 | 950 | 219 | 0 | 17 | 0 | 0 | 112 |  | 14387 | EvPeak
Forecast for Evening | 0 | 0 | 230 | 0 | 270 | 100 | 0 | 400 | 330 | 0 | 0 | 350 | 150 | 93 | 80 | 55 | 330 | 0 | 0 | 100 | 84 | 132 | 0 | 0 | 0 | 0 | 54 | 55 | 55 | 22 | 25 | 30 | 33 | 33 | 50 | 0 | 70 | 0 | 0 | 0 | 25 | 215 | 0 | 0 | 0 | 0 | 22 | 50 | 51 | 90 | 95 | 40 |  | 30 | 0 | 0 | 0 | 290 | 200 | 140 | 0 | 100 | 0 | 0 | 0 | 51 | 0 | 50 | 43 | 22 | 11 | 33 | 21 | 166 | 110 | 0 | 20 | 0 | 0 | 41 | 11 | 5 | 163 | 270 | 60 | 86 | 0 | 220 | 0 | 10 | 10 | 330 | 24 | 11 | 200 | 300 | 300 | 100 | 200 | 100 | 149 | 0 | 90 | 200 | 150 | 400 | 115 | 105 | 105 | 0 | 300 | 54 | 110 | 62 | 50 | 100 | 400 | 104 | 0 | 162 | 113 | 0 | 35 |  | 101 | 55 |  | 939 | 0 | 330 | 0 | 115 | 200 | 0 | 0 | 36 | 30 | 32 | 67 | 33 | 110 | 0 | 0 | 0 | 43 | 40 | 88 | 0 | 34 | 40 | 43 | 32 | 22 | 0 | 11 | 74 | 0 | 250 | 17 | 10 | 200 | 0 | 0 | 210 | 0 | 100 | 0 | 0 | 414 | 94 | 200 | 113 | 105 | 113 | 0 | 0 | 113 | 0 | 220 |  | 150 |  |  | 115
Forecast for Day | 0 | 0 | 230 | 0 | 270 | 100 | 0 | 400 | 320 | 0 | 0 | 350 | 140 | 93 | 80 | 55 | 330 | 0 | 0 | 90 | 84 | 132 | 0 | 0 | 0 | 0 | 54 | 55 | 55 | 22 | 25 | 30 | 33 | 33 | 50 | 0 | 70 | 0 | 0 | 0 | 25 | 215 | 0 | 0 | 0 | 0 | 22 | 50 | 51 | 22 | 95 | 40 | 0 | 5 | 0 | 0 | 0 | 290 | 200 | 120 | 0 | 100 | 0 | 0 | 0 | 51 | 0 | 50 | 43 | 22 | 11 | 33 | 20 | 143 | 120 | 0 | 20 | 1.6 | 0 | 41 | 10 | 5 | 163 | 270 | 60 | 86 | 0 | 220 | 0 | 10 | 10 | 310 | 20 | 11 | 100 | 280 | 300 | 100 | 190 | 100 | 149 | 20 | 90 | 200 | 140 | 400 | 106 | 90 | 105 | 5 | 300 | 54 | 110 | 60 | 8 | 100 | 400 | 92 | 50 | 162 | 113 | 0 | 35 | 30 | 101 | 55 |  | 939 | 0 | 330 | 0 | 66 | 200 | 0 | 0 | 30 | 0 | 32 | 66 | 33 | 50 | 0 | 0 | 0 | 34 | 40 | 88 | 0 | 34 | 30 | 43 | 30 | 22 | 0 | 11 | 74 | 0 | 250 | 0 | 0 | 20 | 0 | 0 | 200 | 0 | 100 | 0 | 0 | 400 | 76 | 100 | 113 | 105 | 113 | 0 | 8 | 113 | 0 | 220 |  | 150 | 6 | 100 | 115
Generation at 08:00(Today) | 0 | 0 | 234 | 0 | 270 | 97 | 0 | 272 | 242 | 0 | 0 | 330 | 130 | 93 | 79 | 55 | 250 | 0 | 0 | 50 | 84 | 132 | 0 | 0 | 0 | 0 | 54 | 17 | 55 | 19 | 25 | 28 | 33 | 30 | 50 | 0 | 70 | 0 | 0 | 0 | 8 | 203 | 0 | 0 | 0 | 0 | 22 | 50 | 0 | 22 | 78 | 18 | 0 | 2 | 0 | 0 | 0 | 290 | 205 | 117 | 0 | 100 | 0 | 0 | 0 | 51 | 0 | 49 | 43 | 22 | 8 | 33 | 20 | 132 | 120 | 0 | 20 | 1 | 0 | 41 | 5 | 5 | 110 | 268 | 40 | 81 | 0 | 139 | 0 | 7 | 0 | 280 | 16 | 8 | 0 | 270 | 0 | 0 | 145 | 0 | 149 | 11 | 90 | 178 | 140 | 325 | 69 | 90 | 51 | 2 | 281 | 54 | 92 | 62 | 8 | 40 | 330 | 92 | 13 | 108 | 113 | 0 | 0 | 12 | 51 | 55 | 0 | 922 | 0 | 310 | 0 | 0 | 120 | 0 | 0 | 24 | 0 | 8 | 15 | 24 | 48 | 0 | 0 | 0 | 34 | 29 | 53 | 0 | 8 | 17 | 8 | 30 | 22 | 0 | 11 | 75 | 0 | 250 | 0 | 0 | 20 | 0 | 0 | 130 | 0 | 0 | 0 | 0 | 311 | 76 | 0 | 113 | 105 | 70 | 0 | 0 | 70 | 0 | 152 | 0 | 116 | 0 | 32 | 35 | 0 |  |  |  |  | 105192673 |  | 0
105192673
| Minimum Generation |  | 10867 | 7:00
| Highest Generation |  | 14387 | 21:00
| Day Peak Generation |  | 12346 | 12:00
| Evening Peak Generation |  | 14387 | 21:00
| HVDC Max Flow |  | 926 | 16:00
| HVDC EvPeak Flow |  | 926 | 21:00
| Load factor L.F |  | 89.92%

## P1
POWER GRID COMPANY OF BANGLADESH LTD.
|  |  | NATIONAL LOAD DESPATCH CENTER |  |  |  |  | QF-LDC-08
|  |  | DAILY REPORT |  |  |  |  | Page -1
[6 empty] | Reporting Date : | 2022-04-18
Till now the maximum generation is : - |  |  | 14782 | 21:00 | Hrs on | 2022-04-16
The Summary of Yesterday's |  | 2022-04-17 | Generation & Demand |  | Today's Actual Min Gen. & Probable Gen. & Demand
Day Peak Generation : |  | 12346 | MW Hour : | 12:00 | Min. Gen. at | 7:00 | 11358 | MW
Evening Peak Generation : |  | 14387 | MW Hour : | 21:00 | Available Max Generation : |  | 15150 | MW
E.P. Demand (at gen end) : |  | 14387 | MW Hour : | 21:00 | Max Demand (Evening) : |  | 14700 | MW
Maximum Generation : |  | 14387 | MW Hour : | 21:00 | Reserve(Generation end) |  | 450 | MW
Total Gen. (MKWH) : |  | 310.4935 | System Load Factor : | 89.92% | Load Shed : |  | 0 | MW
EXPORT / IMPORT THROUGH EAST-WEST INTERCONNECTOR
Export from East grid to West grid :- Maximum |  |  | -280 | MW at | 6:00 | Energy |  | MKWHR.
Import from West grid to East grid :- Maximum |  |  | - | MW at | - | Energy | - | MKWHR.
| Water Level of Kaptai Lake at 6:00 A M on |  | 2022-04-18
Actual : | 79.72 | Ft.(MSL) , | Rule curve : | 84.6 | Ft.( MSL )
Gas Consumed : | Total = | 1131 | MMCFD. | Oil Consumed (PDB) :
[6 empty] | HSD : |  | Liter
[6 empty] | FO : |  | Liter
Cost of the Consumed Fuel (PDB+Pvt) : |  | Gas : | 153554393.656
: |  | Coal : | 118378637.92 | Oil : | 823891501.42 | Total : | 1095824532.996
Load Shedding & Other Information
Area | Yesterday |  |  |  | Today
|  |  | Estimated Demand (S/S end) |  | Estimated Shedding (S/S end) |  | Rates of Shedding
| MW |  | MW |  |  | MW | (On Estimated Demand)
Dhaka | 0 | 0:00 | 5218.1561 |  |  | 0 | 0%
Chittagong Area | 0 | 0:00 | 1697.5632 |  |  | 0 | 0%
Khulna Area | 0 | 0:00 | 1649.2497 |  |  | 0 | 0%
Rajshahi Area | 0 | 0:00 | 1477.4045 |  |  | 0 | 0%
Cumilla Area | 0 | 0:00 | 1346.704 |  |  | 0 | 0%
Mymensingh Area | 0 | 0:00 | 1104.5575 |  |  | 0 | 0%
Sylhet Area | 0 | 0:00 | 541.906 |  |  | 0 | 0%
Barisal Area | 0 | 0:00 | 330.2565 |  |  | 0 | 0%
Rangpur Area | 0 | 0:00 | 813.5556 |  |  | 0 | 0%
Total | 0 |  | 14179.3531 |  |  | 0
Information of the Generating Units under shut down.
| Planned Shut- Down |  |  | Forced Shut- Down
1) Barapukuria ST: Unit-2
2) Ghorasal-3,5
3) Ashuganj-4,5
4) Baghabari-71,100 MW
5) Raozan unit- 1,2
6) Siddhirganj 210 MW .
7) Sikalbaha-150 MW
Additional Information of Machines, lines, Interruption / Forced Load shed etc.
a) Chandpur 150 MW CCPP GT was synchronized at 11:42.
b) Payra unit-2 synchronized at 11:08.
c) Ashuganj(N) STG was synchronized at 13:25.
d) Rampura- Dhaka University 132 kV Ckt was shut down at 15:29 for C/M.
e) Aminbazar 230/132 kV T-1 transformer was switched on at 16:40.
f) Haripur 360 MW tripped at 16:43 due to fuel control valve fail and GT was synchronized at 03:55(18/4/2022)
g) Sirajganj unit-1 synchronized at 18:34.
h) ddhirganj Peaking GT-1 synchronized at 17:43 and was shut down at 04:42(118/4/2022) due to gas shortage.
i) Meghnaghat 450 MW GT-2 synchronized at 19:32.
j) Payra-Gopalganj 400 kV Ckt-2 tripped at 23:57 showing Dist. Z1 at Payra end and Dist. R,Y,B,O/C,E/F
relay and was switched on at 00:40(18/4/2022).
k) Payra-Gopalganj 400 kV Ckt-1 tripped at 00:07(18/4/2022) showing Dist. Z1 at Payra end and Dist. PUTT
85,21 relay.
l) Payra unit-1 tripped at 00:20(18/4/2022) due to due to Payra-Gopalganj 400 kV Ckt-1 tripping. | [5 empty] | About 200 MW power interruption occurred under Barishal(s),
Barishal(s) 132 kV CB closed at 00:45(18/4/2022) and took voltage. | [5 empty] | Patuakhali & Barguna S/S areas from 00:20(18/4/2022) to 02:47.
m) Payra unit-2 synchronized at 01:08(18/4/2022).
o) Again Payra-Gopalganj 400 kV Ckt-2 tripped at 03:12(18/4/2022) | [5 empty] | About 185 MW power interruption occurred under Barishal(s),
At the same time Payra unit-2 tripped. | [5 empty] | Patuakhali & Barguna S/S areas from 03:12(18/4/2022) to 05:15.
p) Barishal(s) 132 kV CB closed at 03:20(18/4/2022) and took voltage.
q) Payra took auxiliary from 400 kV Payra 400/132 kV S/S.
| Sub Divisional Engineer |  |  | Executive Engineer |  |  | Superintendent Engineer
| Network Operation Division |  |  | Network Operation Division |  |  | Load Despatch Circle

## P2
EVENING PEAK GENERATION AND DAY LONG ENERGY DATA OF POWER STATIONS
| Date : | 2022-04-17 | [5 empty] | Page -2
Sl. |  |  |  |  | Present | Peak | Energy
No. | Name of the Power Stations |  | Producer | Installed Capacity | Capacity | Hour | Generated | Remarks
Generation
|  |  |  | Unit No. X Capacity | MW | MW | KWH
1 | Ghorasal Repowered CCPP:Unit-3 (GT |  | PDB | 1*260 | 260 | 0 | 0 | Under maint.
2 | Ghorasal Repowered CCPP Unit-4 |  | PDB | 1*210 | 180 | 233 | 5463000
| Ghorasal TPP Unit-5 |  | PDB | 1*210 | 190 | 0 | 0 | Gas shortage
3 | Ghorasal 365 MW CCPP Unit-7 |  | PDB | 1*243+1*122 | 365 | 270 | 6435836 | Gas shortage
| Ghorashal 78.5 MW PP(MAX) |  | QRPP | 2*40 | 0 | 0 | 0 | Contract Expired
4 | Ghorashal 108MW PP (Regent) |  | IPP | 34*3.35 | 108 | 100 | 2306272
5 | Haripur GTPP |  | SBU, PDB | 2*32 | 20 | 0 | 0 | Under maint.
6 | Haripur 412 MW CCPP |  | EGCB | 1*273+1*139 | 412 | 400 | 9573310
7 | Haripur 360MW CCPP(HPL) |  | IPP | 1*235+1*125 | 360 | 0 | 5376000 | Gas shortage
8 | Meghnaghat 450 MW CCPP(MPL) |  | IPP | 2*150+1*150 | 450 | 250 | 5231750 | GT-2 Under S/D
9 | Meghnaghat 100 MW(IEL) |  | QRPP | 12*8.9 | 100 | 83 | 2109120 | Engine problem
10 | Meghnaghat CCPP(Summit) |  | IPP | 2*110+1*110 | 335 | 127 | 3328058 | GT-1 Under S/D
11 | Madanganj 102 PP(Summit) |  | QRPP | 6*17 | 102 | 62 | 1618344 | Engine problem
12 | Madanganj-55 MW PP(Summit) |  | (IPP) | 3*17.08+1*11.3 | 55 | 55 | 1249145
13 | Keraniganj 100 MW PP (Powerpac) |  | QRPP | 8*13.45 | 100 | 0 | 0 | Contract Expired
14 | Narshingdi 22 MW PP (Doreen) |  | SIPP, REB | 8*2.90 | 22 | 19 | 392940
15 | 210 MW Siddhirgonj TPP |  | PDB | 1*210 | 115 | 0 | 0 | Under maint.
16 | Siddhirgonj 2*120 MW GTPP |  | EGCB | 2*105 | 210 | 97 | 566000 | Gas shortage
17 | Siddhirganj 100 PP(Dutch Bangla) |  | QRPP | 12*8.9 | 100 | 98 | 1798454 | Engine problem
18 | Siddhirganj 335 MW CCPP |  | EGCB | 1*217+118 | 335 | 314 | 7547767 | Gas shortage
19 | Gagnagar 102 MW PP (Digital Power) |  | IPP | 12*8.924 | 102 | 84 | 1969200 | Engine problem
20 | Katpotti 52 MW PP (Sinha) |  | IPP | 7*7.9 | 51 | 0 | 0 | Fuel shortage
21 | Kamalaghat 54 MW PP(Banco Energy) |  | IPP | 3*18 | 54 | 54 | 1189800
22 | Kodda 150MW PP |  | BPDB-RPCL | 9*17.06 | 149 | 132 | 2863680 | Engine problem
23 | Manikganj 55 MW PP (Northern) |  | IPP | 3*19.3 | 55 | 35 | 1175277 | Engine problem
24 | Nababganj 55 MW PP (Southern power ) |  | IPP | 3*19.3 | 55 | 55 | 1130712
25 | Bosila 108MW PP(CLC) |  | IPP | 12*8.775+1*3.5 | 0 | 0 | 0
26 | Summit Power,(Madhabdi+Ashulia) |  | SIPP,REB | 3*3.67+4*8.73 | 80 | 52 | 1201920 | Engine problem
27 | Maona 33 MW PP(Summit) |  | SIPP,REB | 4*8.73 | 33 | 33 | 812500
28 | Rupganj 33 MW PP(Summit) |  | SIPP,REB | 4*8.73 | 33 | 29 | 697200 | Engine problem
29 | Gazipur 52 MW PP |  | RPCL | 6*8.9 | 52 | 49 | 1137600 | #REF!
30 | Tongi 80 MW GTPP |  | PDB | 1* 105 | 105 | 0 | 0 | Under maint.
31 | Kodda 300 MW PP Unit-2 (Summit) |  | IPP | 18*17.076 | 300 | 278 | 6167343 | Engine problem
32 | Keranigonj 300 MW PP (APR) |  | IPP | 256*1.4 | 300 | 177 | 892343 | Low Demand
33 | Bramhangoan 100 MW PP (Aggreko) |  | IPP | 114*0.959 | 100 | 100 | 782681
34 | Aurahati 100MW PP (Aggreko) |  | IPP | 0.85*23+0.95*91 | 100 | 99 | 744522
35 | Kodda 149 MW PP Unit-1 (Summit) |  | IPP | 8*18.45+8.97 | 149 | 149 | 3557376
36 | Gazipur 100 MW PP |  | RPCL | 6*17.5 | 105 | 90 | 1980000 | Engine problem
37 | Meghnaghat 104 MW PP (OPCL) |  | IPP | 18.5*6 | 104 | 92 | 2190720 | Engine problem
38 | Manikgonj 162MW PP(MPGL) |  | IPP | 9*18 | 162 | 162 | 2803680
39 | Spectra Solar Plant Ltd. |  | IPP | 35 | 35 | 0 | 156387
40 | Kanchan Purbachal Power Generation Ltd. |  | IPP | 18.4*3 | 55 | 55 | 1346760
| Dhaka area Total |  |  |  | 5998 | 3833 | 85795697
41 | Chattogram TPP-1 |  | PDB | 1*210 | 180 | 0 | 0 | Under maint.
| Chattogram TPP-2 |  | PDB | 1*210 | 180 | 0 | 0 | Gas shortage
42 | Raozan 25 MW PP |  | IPP | 3*8.9 | 25 | 25 | 494710
43 | Teknaf 20MW PP (Solartech) |  | Teknaf Solartech Energy Ltd. | 20 | 20 | 0 | 113265
44 | Patenga 50MW PP (Baraka) |  | IPP | 8*6.98 | 50 | 38 | 781440 | Engine problem
45 | Kaptai Hydro: Unit-1,2,3,4, 5 |  | PDB | 2*40+3*50 | 230 | 70 | 1597189 | Low water level
46 | Sikalbaha 225MW |  | PDB | 1*150+1*175 | 225 | 206 | 4862858
47 | Sikalbaha Peaking GT |  | PDB | 1*150 | 150 | 0 | 0 | Under maint.
48 | Sikalbaha 105 MW PP (Baraka Sikalbaha) |  | IPP | 6*17.5 | 105 | 105 | 2075845
49 | Hathazari 100 MW peaking PP |  | PDB | 11*8.9 | 98 | 50 | 742416 | Engine problem
50 | Dohazari -Kalaish 100 MW Peaking |  | PDB | 6*17 | 102 | 51 | 276754 | Fuel shortage
51 | Juldah 100 MW Unit-1 (Acorn) |  | QRPP | 8*13.45 | 100 | 0 | 5040 | Contract Expired
52 | Juldah 100 MW PP Unit-3 (Acorn) |  | IPP | 8*13.5 | 100 | 90 | 2017920 | Engine problem
53 | Barabkunda 22 MW PP (Regent) |  | SIPP, PDB | 8*2.90 | 22 | 0 | 0 | Engine problem
* | Malancha, Ctg. EPZ (United) |  |  | 5*8.73+3*9.34 | 0 | 31 | 429120
54 | Chattogram 108 MW PP (ECPV) |  | IPP | 16*7 | 108 | 96 | 2144640 | Engine problem
55 | Kaptai 7 MW Solar PP |  | PDB | 7.4 MW | 7 | 0 | 29520
56 | Anwara 300 MW PP (United) |  | IPP | 17*17+24 | 300 | 300 | 7015418
57 | Jodiac Power |  | IPP | 3*18.55+1*3.6 | 54 | 54 | 1344935
58 | Karnaphuli Power Ltd. |  | IPP | 18.415*6+6.5 | 110 | 110 | 2415407
59 | Juldah unit-2 (Acorn) |  | IPP | 8*13.6 | 100 | 100 | 2238720
60 | Anlima Energy Ltd. |  | IPP | 6*21.2 | 116 | 113 | 1254545
| Chattogram area Total |  |  |  | 2382 | 1439 | 29839742
61 | Ashuganj TPP Unit- 3 |  | APSCL | 1*150 | 0 | 0 | 0 | Contract Expired
| Ashuganj TPP Unit- 4 |  | APSCL | 1*150 | 129 | 0 | 0 | Gas shortage
| Ashuganj TPP Unit- 5 |  | APSCL | 1*150 | 134 | 0 | 0 | Gas shortage
62 | Ashuganj 225 MW CCPP |  | APSCL | 1*142+1*75 | 221 | 117 | 4040000 | #REF!
63 | Ashuganj 450 MW CCPP(North) |  | APSCL | 1*360 | 360 | 260 | 2453300 | Gas shortage
64 | Ashuganj 450 MW CCPP(South) |  | APSCL | 1*360 | 360 | 220 | 6178000 | Gas shortage
65 | Ashuganj 50 MW PP |  | APSCL | 14*3.968 | 45 | 5 | 416664 | Gas shortage
66 | Ashuganj 55 MW PP (Precision) |  | RPP | 15*4 | 55 | 0 | 355680 | Gas shortage
67 | Ashuganj 195MW PP (APSCL-United) |  | IPP | 20*9.73+1*16 | 195 | 8 | 217454 | Gas shortage
68 | Ashuganj 51 MW PP (Midland) |  | IPP | 6*9.34 | 51 | 51 | 1172347
69 | Ashuganj 150MW PP (Midland) |  | IPP | 23*7.015 | 150 | 147 | 2815200
70 | Titas 50 MW Peaking PP |  | PDB | 6*8.92 | 52 | 49 | 693832
71 | Chandpur 150 MW CCPP |  | PDB | 1*106+1*57 | 163 | 101 | 1879040 | Gas shortage
72 | Chandpur 200MW (Desh energy) |  | IPP | 12*18.4 | 200 | 200 | 3698400
73 | Feni 22MW PP (Doreen) |  | SIPP, PDB | 8*2.90 | 22 | 21 | 505872
74 | Feni 11 MW PP (Doreen) |  | SIPP, REB | 4*2.90 | 11 | 8 | 221040
** | Impoprt (Tripura) |  | Imported power | 0 | 160 | 166 | 3765120
75 | Jangalia 33MW PP (Summit) |  | SIPP, PDB | 4*8.73 | 33 | 25 | 731800
76 | Jangalia 52 MW PP (Lakdanavi) |  | IPP | 6*8.92 | 52 | 34 | 913632 | Engine problem
77 | Cumilla 25 MW PP (Summit) |  | SIPP, PDB | 3*3.67+2*6.97 | 25 | 20 | 434770 | Engine problem
78 | Daudkandi 200 MW PP (B.Trac) |  | IPP | 154*1.4 | 200 | 100 | 314304
79 | Feni Lanka Power |  | IPP | 7*18.415+1*9.78 | 114 | 62 | 1491120 | Engine problem
80 | Chowmuhani 113 MW |  | IPP | 12*9.78+2*3.1 | 113 | 115 | 1068480
81 | Bhairob 54.5 MW |  | IPP | 3*18.2 | 54 | 35 | 873000 | 33 kV feeder problem.
82 | Chandpur 115(Doreen) |  | IPP | 4*18.5+2*22.5 | 115 | 101 | 2146560 | Engine problem
| Cumilla Area Total |  |  |  | 3014 | 1845 | 36385615
83 | RPCL 210MW CCPP |  | IPP | 4*35+1*70 | 202 | 120 | 2799360 | Gas shortage
84 | Tangail 22 MW PP (Doreen) |  | SIPP, PDB | 8*2.90 | 22 | 20 | 443412
85 | Jamalpur 95 MW PP(Powerpac) |  | IPP | 12*8.924 | 8 | 0 | 0 | Under maint.
86 | Sarishabari 3 MW Solar Plant |  | IPP | 1*3 | 3 | 0 | 11800
87 | Mymensingh 200 MW PP (United) |  | IPP | 9.78*21 | 200 | 189 | 3676800 | Engine problem
88 | Jamalpur 115 MW PP (United) |  | IPP | 9.78*12 | 115 | 98 | 1828800 | Engine problem
89 | Sutiakhali 50 MW Solar PP |  | IPP | 50 | 50 | 0 | 301720
90 | Tangail Palli Power Gen 22 MW |  | IPP | 4*6.7 | 22 | 22 | 502080
| Mymensingh Area Total |  |  |  | 622 | 449 | 9563972
91 | Fenchugonj CCPP Phase-1 |  | PDB | 2*32+1*33 | 70 | 0 | 0 | Machine problem
92 | Fenchugonj CCPP Phase-2 |  | PDB | 2*35+1*35 | 90 | 41 | 952080 | Machine problem
93 | Kushiara 163 MW CCPP (KP) |  | IPP | 1*109+1*54 | 163 | 163 | 3584864
94 | Shajibazar 330 MW CCPP |  | PDB | 3*110 | 330 | 267 | 6152000 | GT-2 Under S/D
95 | Fenchugonj 51 MW PP (Barakatullah) |  | RPP | 19*2.90 | 51 | 22 | 465000 | Gas shortage
| Fenchuganj 44MW (Energyprima) |  | RPP | 12*3.3+5*2 | 50 | 15 | 308736 | Gas shortage
96 | Hobiganj 11MW PP Cofidence-E |  | SIPP, REB | 4*2.90 | 11 | 8 | 160272 | Engine problem
97 | Shahjibazar GTPP Unit- 8 & 9 |  | PDB | 2*35 | 66 | 55 | 1368960
98 | Shahjibazar 86MW PP (Shahjibazar) |  | RPP | 32*2.90 | 86 | 85 | 2006400
99 | Shahjibazar 100 MW GTPP |  | PDB | 1*100 | 100 | 0 | 0 | Under maint.
100 | Sylhet 225 MW CCPP |  | PDB | 1*142+1*89 | 231 | 219 | 5151470
101 | Sylhet 20 MW GTPP |  | PDB | 1*20 | 20 | 0 | 0 | Gas shortage
| Sylhet 50MW PP (EPL) |  | RPP | 27*2 | 50 | 17 | 343200 | Gas shortage
102 | Shahjahanulla 25 MW PP |  | SIPP, REB | 3*9.34 | 25 | 23 | 510544
103 | Bibiana-II 341 MW CCPP (Summit) |  | IPP | 1*222+1*119 | 341 | 305 | 7132000 | FGMO
104 | Bibiyana-III 400 MW CCPP |  | PDB | 400 MW | 400 | 402 | 9570000
105 | Sylhet 10MW PP (Desh) |  | RPP | 6*1.95 | 10 | 10 | 189360
106 | Bibiyana South 400 MW |  | PDB | 400 MW | 383 | 400 | 9225700
| Sylhet Area Total |  |  |  | 2477 | 2032 | 47120586
107 | Bheramara GTPP Unit-3 |  | PDB | 1*20 | 16 | 0 | 0 | Reserve.
** | Bheramara (HVDC ) |  | Imported power | 2*500 | 1000 | 926 | 22308363
108 | Khulna 115 PP MW (KPCL-2) |  | QRPP | 7*17 | 115 | 63 | 408000 | Engine problem
109 | Faridpur 50 MW Peaking PP |  | PDB | 8*6.89 | 54 | 35 | 389760 | Engine problem
110 | Khulna 225 MW CCPP |  | NWPGCL | 1*150+1*75 | 230 | 200 | 3985920 | Engine problem
111 | Gopalganj 100 MW Peaking PP |  | PDB | 16*6.98 | 109 | 29 | 130560
112 | Bheramara 410 MW CCPP |  | NWPGCL | 1*278+1*132 | 410 | 225 | 6702900 | Gas shortage
| Noapara 40 MW PP (Khanjahan Ali) |  | QRPP | 5*8.5 | 40 | 24 | 258750 | Engine problem
113 | Noapara 100 MW PP (Bangla Trac) |  | IPP | 70*1.4 | 100 | 0 | 74880 | Reserve.
114 | Rupsha 105 MW PP (Orion rupsha) |  | IPP | 6*18.445 | 105 | 76 | 1539840 | Engine problem
115 | Madhumati 100 MW PP |  | NWPGCL | 6*18 | 105 | 105 | 2017008
116 | Mongla Orion 100 MW Solar PP |  | IPP | 100 | 100 | 0 | 634320
| Khulna Area Total |  |  |  | 2384 | 1683 | 38450301
117 | Barisal 110 MW PP (Summit ) |  | IPP | 7*17.076 | 110 | 32 | 1062240
118 | Bhola 33 MW PP (Venture) |  | RPP | 1*34.50 | 40 | 40 | 763000
119 | Bhola 225 MW CCPP |  | PDB | 2*63+1*68 | 194 | 65 | 1517000 | Gas shortage
120 | Bhola 95 MW PP (Aggreko) |  | QRPP | 96*1.10 | 0 | 0 | 0 | Contract Expired
121 | Payra 1320 MW |  | BCPCL | 2*622 | 1244 | 950 | 17069100
122 | Bhola Nutan Biddut BD LTD |  | IPP | 220 | 220 | 219 | 5129209
123 | United Payra Power Ltd. |  | IPP | 8*18.5+1*9.5 | 150 | 17 | 1026000 | Line O/L
| Barisal Area Total |  |  |  | 1958 | 1323 | 26566549
124 | Baghabari 71 MW GTPP |  | PDB | 1*71 | 71 | 0 | 0 | Gas shortage
| Baghabari 100 MW GTPP |  | PDB | 1*100 | 100 | 0 | 0 | Gas shortage
125 | Baghabari 50 MW Peaking PP |  | PDB | 6*8.9 | 52 | 43 | 547942 | Engine problem
126 | Bera 70 MW Peaking PP |  | PDB | 9*8.29 | 71 | 30 | 408493 | Engine problem
127 | Amnura 50 MW PP(Sinha) |  | QRPP | 7*7.79 | 50 | 0 | 0 | Contact expired
128 | Katakhali 50 MW PP (Northern) |  | QRPP | 6*8.9 | 50 | 34 | 461440 | Engine problem
129 | Katakhali 50 MW Peaking PP |  | PDB | 6*8.7 | 50 | 32 | 410685 | Engine problem
130 | Sirajgonj Unit-1 225MW |  | NWPGCL | 1*150+1*75 | 210 | 110 | 578600 | Gas shortage
131 | Sirajgonj Unit-2 225MW |  | NWPGCL | 1*150+1*75 | 220 | 130 | 3670618 | Running on HSD
132 | Sirajgonj Unit-3 225MW |  | NWPGCL | 1*141 | 220 | 0 | 0 | Engine problem
133 | Sirajgonj 400 MW CCPP Unit-4 |  | SNWPGCL | 1*282+1*132 | 414 | 414 | 9808872
134 | Santahar 50 MW Peaking PP |  | PDB | 6*8.7 | 50 | 35 | 481260 | Engine problem
135 | Bogra 22 MW PP (GBB) |  | RPP | 6*4 | 22 | 22 | 469920
136 | Bogura 20 MW PP (Energyprima) |  | RPP | 5*3.3+5*2 | 0 | 0 | 0 | Contract Expired
137 | Ullapara 11 MW PP (Summit) |  | SIPP, REB | 4*2.90 | 11 | 11 | 226818
138 | Natore 52 MW PP (Rajlanka) |  | IPP | 6*8.92 | 52 | 43 | 853920 | Engine problem
139 | Chapainawabganj 100 MW Peaking PP |  | PDB | 12*8.924 | 104 | 92 | 1145592 | Engine problem
140 | Baghabari 200 MW PP (Paramount) |  | IPP | 135*1.6 | 200 | 0 | 101827 | Reserve.
141 | Bagura 113 MW PP (Confidence)-2 |  | IPP | 6*18.55+7.2 | 113 | 113 | 2572416
142 | Confidence Power Bogura Unit-1 113 MW |  | IPP | 6*18.55 | 113 | 113 | 2508576
143 | Sirajgonj 6.55 MW Solar |  | NWPGCL | 1*6 | 6 | 0 | 27360
| Rajshahi Area Total |  |  |  | 2179 | 1222 | 24274339
144 | Barapukuria TPP Unit-1 |  | PDB | 1*125 | 85 | 74 | 1756364
| Barapukuria TPP Unit-2 |  | PDB | 1*125 | 85 | 0 | 0 | Under maint.
145 | Barapukuria 275 MW TPP Unit-3 |  | PDB | 1*275 | 274 | 250 | 6061700
146 | Rangpur 20 MW GTPP |  | PDB | 1*20 | 20 | 16 | 66000
147 | Saidpur 20 MW GTPP |  | PDB | 1*20 | 20 | 0 | 0
148 | Rangpur 113 MW PP (Confidence) |  | IPP | 9*6.984+7*7.015+3.15*2 | 113 | 109 | 2250508
149 | Sympa Solar Power 8MW |  | IPP | 8 MW | 8 | 0 | 35290
150 | Energypac Power Venture Thakurgaon Ltd. |  | IPP | 115 | 115 | 112 | 2326848
| Rangpur Area Total |  |  |  | 720 | 561 | 12496710
| Total |  |  |  | 21734 | 14387 | 310493511
| Eastern Grid Total |  |  |  | 14493 | 9598 | 208705612
| Western Grid Total |  |  |  | 7241 | 4789 | 101787899
| National Grid Total |  |  |  | 21734 | 14387 | 310493511
*Data collected from respective power station over telephone.
Executive Engineer
Network Operation Division
Page- 3

## P3
POWER GRID COMPANY OF BANGLADESH LTD.
NATIONAL LOAD DESPATCH CENTER
MAXIMUM LOAD SERVED BY DIFFERENT GRID SUB-STATIONS
QF-LDC-09
Date: | 2022-04-17
(a) ENTIRE EASTERN GRID : |  | 9247.51 | MW | (b) ENTIRE WESTERN GRID : |  | 4622.5 | MW
i) Dhaka area |  | 4937.51 | MW | i) Khulna area |  | 1819.4 | MW
ii) Chittagong area |  | 1381 | MW | ii) Rajshahi area |  | 1507.6 | MW
iii) Comilla area |  | 1373 | MW | iii) Barisal area |  | 421.5 | MW
iv) Mymensingh area |  | 1059 | MW | iv) Rangpur area |  | 874 | MW
v) Sylhet area |  | 497 | MW
| SYSTEM TOTAL DEMAND ( a + b ) = |  | 13870.01 | MW
MAXIMUM LOAD SERVED BY DIFFERENT SUB-STATIONS
Sub-station | Load (MW) | Hour | Sub-station | Load (MW) | Hour | Sub-station | Load (MW) | Hour
Aftabnagar | 31 | 13:00 | Hasnabad | 80 | 22:00 | Palashbari | 131 | 21:00
Agargaon | 101 | 13:00 | Hathazari | 104 | 21:00 | Panchagarh | 58 | 19:00
Agrabad | 85 | 15:00 | Ishurdi | 78 | 21:00 | Patuakhali | 129.5 | 21:00
AKS | 9 | 04:00 | Jaldhaka | 62 | 19:30 | PHP | 9 | 09:00
AKSML | 17 | 00:00 | Jamalpur | 158 | 04:00 | Purbachal | 20 | 20:00
Amnura | 74 | 00:00 | Jashore | 137 | 00:00 | Purbasadipur | 124 | 22:00
Ashuganj | 34 | 22:00 | Jhenaidah | 132 | 21:00 | Rahim | 28 | 13:00
Bagerhat | 109 | 22:00 | Joydebpur | 198 | 11:00 | Rajbari | 74 | 21:00
Bakulia | 129 | 19:30 | Joypurhat | 70 | 21:00 | Rajendrapur | 127 | 16:00
Banani | 49 | 14:00 | Juldah | 21 | 15:00 | Rajshahi | 183 | 20:00
Bangabhaban | 22 | 10:00 | Kabirpur | 282 | 16:00 | Rajshahi | 46 | 00:00
Barapukuria | 65 | 21:00 | Kachua | 82 | 20:00 | Ramganj | 100 | 21:00
Barguna | 20 | 22:00 | Kallyanpur | 96 | 10:00 | Rampur | 18 | 19:00
Barishal | 105 | 21:00 | Kalurghat | N/A | N/A | Rangamati | 14 | 19:00
Barishal | 65 | 21:00 | Kamrangirchar | 71 | 16:00 | Rangpur | 149 | 21:00
Baroaulia | 83 | 23:00 | Kaptai | 5.5 | 19:00 | Ruppur | 4.6 | 11:00
Baroirhat | 46 | 19:00 | Kazla | 84 | 13:00 | Saidpur | 110 | 21:00
Bashundhara | 182 | 16:00 | Keranigonj | 72 | 21:00 | Satkhira | 132 | 21:00
BashundharaCement | 13 | 00:00 | Khagrachori | 26 | 18:30 | Satmasjid | 113 | 19:00
Beanibazar | 49 | 22:00 | Khulna | 94 | 21:00 | Savar | 194 | 15:00
Benapole | 64 | 20:00 | Khulshi | 182 | 23:00 | Shahjadpur | 119 | 20:00
Bhaluka | 134 | 10:00 | Kishoreganj | 144 | 03:00 | Shahjibazar | 119 | 19:30
Bhandaria | 59 | 21:00 | Kodda | 284 | 10:00 | Shahmirpur | 38 | 03:00
Bhangura | 46 | 03:00 | KSRM | 22 | 03:00 | Shariatpur | 74 | 21:00
Bheramara(GK) | 70 | 21:00 | Kulaura | 38 | 00:00 | Sherpur | 132 | 21:00
Bhulta | 228 | 22:00 | Kurigram | 58 | 19:00 | Shikalbaha | 42 | 01:00
Bog-Sherpur | 70 | 22:00 | Kushtia | 148 | 21:00 | Shitalakhya | 126 | 12:00
Bogura | 193 | 03:00 | Lalbag | 84 | 13:00 | Sholosohor | N/A | N/A
Borhanuddin | 45 | 21:00 | Lalmonirhat | 45 | 20:00 | Shyampur | 168 | 11:00
Brahmanbaria | 190 | 21:00 | Madanganj | 156 | 00:00 | Siddhirganj | 116 | 15:00
BSRM | 161 | 01:00 | Madaripur | 114 | 22:00 | Sirajganj | 132 | 20:00
Cantonment | 150 | 14:00 | Madartek | 85 | 19:00 | Sonargaon | 96 | 14:00
Chandpur | 75 | 00:00 | Madunaghat | 64 | 21:00 | Sreemongol | 56 | 00:00
Chandraghona | 36 | 21:00 | Magura | 64 | 19:00 | Srinagar | 46.91 | 21:00
Chapai | 75 | 00:00 | Mahasthangarh | 82 | 00:00 | SSM | 3 | 00:00
Charsaidpur | 36 | 00:00 | Manikganj | 95 | 20:00 | Sunamganj | 46 | 21:00
Chauddagram | 64 | 21:00 | Maniknagar | 82 | 14:00 | Sylhet | 134 | 21:00
Chhatak | 28 | 22:00 | Matarbari | 42 | 21:00 | Tangail | 240 | 03:00
Chowmuhani | 236 | 21:00 | Matuail | 66 | 10:00 | Thakurgaon | 100 | 19:30
Chuadanga | 117 | 21:00 | Millgate | 62 | 14:00 | TK | 30 | 00:00
Coxsbazar | 127 | 18:30 | Mirpur | 137 | 21:00 | Tongi | 133 | 13:00
Cumilla(N) | 149 | 00:00 | Mirsorai | N/A | N/A | Ullon | 43 | 19:00
Cumilla(S) | 168 | 19:00 | Mithapukur | 35 | 03:00 | Uttara | 84 | 18:30
Daudkandi | 152 | 22:00 | Modern | 0 | 00:00 | UttaraNew | 25 | 12:00
Dhaka | 36 | 12:00 | Mogbazar | 130 | 15:00 | Zigatola | 45 | 19:30
Dhamrai | 120 | 19:00 | Mongla | 44 | 12:00
Dhanmondi | 217 | 13:00 | Motijheel | 39 | 14:00
Dohazari | 96 | 21:00 | Munshiganj | 106 | 21:00
Faridpur | 159 | 21:00 | Mymensingh | 235 | 22:00
Fatullah | 68 | 00:00 | Naogaon | 132 | 00:00
Fenchuganj | 48 | 19:00 | Narail | 60 | 21:00
Feni | 141 | 21:00 | Narinda | 81 | 13:00
Ghorashal | 75 | 02:00 | Narshingdi | 190 | 21:00
Goalpara | 30 | 21:00 | Natore | 157 | 00:00
Gollamari | 56 | 00:00 | Nawabganj | 60.1 | 21:00
Gopalganj | 106.6 | 19:30 | Netrakona | 102 | 00:00
GPH | 109 | 19:30 | New | 83.2 | 09:00
Gulshan | 66 | 13:00 | Niamatpur | 50 | 18:30
Halishahar | 58 | 18:30 | Noapara | 39 | 20:00
Haripur | 117 | 11:00 | Pabna | 68 | 19:30
Sub Divisional Engineer |  |  | Executive Engineer |  | Superintendent Engineer
Network Operation Division |  |  | Network Operation Division |  | Load Despatch Circle
(1) Honbl. State Minister |  |  | (8) Executive Director (O & M) PGCB. |  | (18) C.E. Transmission (1 & 2) PGCB.
Ministry of Power,Energy & Mineral |  |  | (9) Member,Generation,PDB. |  | (19) S.E. System Protection,PGCB.
Resources, GOB. |  |  | (10) Member,Distribution,PDB. |  | (20) Director,Public Relation,PDB.
(2) Secy (Power Divn.)Ministry of |  |  | (11) Member,Transmission & |  | (21) Director Program, PDB.
Power,Energy & Mineral Resources. |  |  | System Operation,PDB. |  | (22) S.E. Consumer Affairs,PDB.
(3) Director General,Power cell |  |  | (12) Member,P&D,PDB. |  | (23) Director,Project Planning,PDB.
(4) Chairman,BERC |  |  | (13) C.E (P & D), PGCB. |  | (24) Director,System Planning,PDB.
(5) Chairman, BPDB. |  |  | (14) G.M. Commercial Operation |  | (25) Executive Eng.IMD.
(6) Managing Director, PGCB. |  |  | (15) C.E. Generation,PDB. |  | (26) Executive Eng. EMD.
(7) Member(Power & Industry) |  |  | (16) C.E, (P & D),PDB. |  | (27) NLDC
Planning Commission. |  |  | (17) C.E. System Operation,PGCB

## Voltage
e
MAXIMUM & MINIMUM VOLTAGES OF DIFFERENT GRID SUB-STATIONS:
| Date: | 2022-04-17 | [7 empty] | QF-LDC-10
| Sub-Station | Max Voltage | Hour | Min | Hour | Sub-Station | Maxm | Hour | Min | Hour
|  |  |  | Voltage |  |  | Voltage |  | Voltage
| 400 KV | KV | Hour | KV |  |  | KV |  | KV
| Bibiyana | 402 | 21:00 | 394 | 17:00 | Kaliakoir | 388 | 0.20833 | 370 | 0.66667
| Bheramara | 396 | 18:00 | 389 | 1:00 | Bhulta | 390 | 0.875 | 375 | 0.5
| Ashuganj(N) | 400 | 18:30 | 378 | 12:00 | Gopalganj | 412 | 0.625 | 366 | 24:00
| Payra | 420 | 18:30 | 409 | 1:00
| 230 KV | KV |  | KV |  | 230 KV | KV |  | KV
| Ghorasal | 230 | 1:00 | 230 | 1:00 | Hathazari | 233 | 1:00 | 226 | 14:00
| Ishurdi | 234 | 18:30 | 228 | 14:00 | Megnaghat | 228 | 18:30 | 222 | 10:00
| Ashuganj | 240 | 5:00 | 230 | 11:00 | Fenchuganj | 240 | 3:00 | 235 | 14:00
| Serajganj | 234 | 24:00 | 229 | 4:00 | Siddhirganj | 225 | 4:00 | 217 | 12:00
| Baghabari | 232 | 24:00 | 227 | 5:00 | Maniknagar | 223 | 4:00 | 214 | 12:00
| Barapukuria | 226 | 3:00 | 220 | 19:00 | Agargaon | 224 | 5:00 | 212 | 12:00
| Bogra | 227 | 5:00 | 221 | 7:00 | Barisal | 238 | 5:00 | 229 | 22:00
| Rajshahi | 226 | 18:30 | 218 | 7:00 | Bhola 225 MW | 243 | 9:00 | 229 | 22:00
| Khulna South | 236 | 8:00 | 228 | 21:00 | AKSML
| Rampura | 224 | 4:00 | 216 | 13:00 | BSRM | 236 | 18:30 | 223 | 13:00
| Haripur | 222 | 21:00 | 215 | 17:00 | Bibiyana | 239 | 8:00 | 232 | 14:00
| Hasnabad | 224 | 18:30 | 212 | 11:00 | Bhulta | 227 | 6:00 | 217 | 11:00
| Shyampur | 225 | 18:30 | 214 | 12:00 | Ashuganj (S) | 236 | 18:30 | 229 | 13:00
| Aminbazar | 223 | 1:00 | 214 | 2:00 | Kaliakoir | 224 | 5:00 | 214 | 16:00
| Tongi | 224 | 3:00 | 215 | 13:00 | GPH | 234 | 2:00 | 224 | 13:00
| Comilla (N) | 229 | 6:00 | 222 | 13:00 | Jhenaidah | 227 | 10:00 | 219 | 21:00
| 132 kV | KV |  | KV |  | 132 kV | KV |  | KV
| Aftabnagar | 137 | 03:00 | 129 | 12:00 | Manikganj | 132 | 04:00 | 125 | 12:00
| Agargaon | 138 | 05:00 | 130 | 12:00 | Maniknagar | 129 | 04:00 | 122 | 12:00
| Agrabad | 133 | 01:00 | 127 | 13:00 | Matarbari | 122 | 08:00 | 112 | 00:00
| AKS | 135 | 18:00 | 129 | 09:00 | Matuail | 133 | 03:00 | 128 | 12:00
| Aminbazar | 138 | 02:00 | 129 | 12:00 | Millgate | 136 | 03:00 | 127 | 14:00
| Amnura | 139 | 20:00 | 127 | 04:00 | Mirpur | 137 | 04:00 | 127 | 13:00
| Ashuganj | 137 | 06:00 | 132 | 15:00 | Mithapukur | 130 | 04:00 | 122 | 19:00
| Bagerhat | 133 | 09:00 | 125 | 21:00 | Modern | 134 | 08:00 | 128 | 15:00
| Bakulia | 135 | 18:30 | 127 | 15:00 | Mogbazar | 138 | 01:00 | 129 | 13:00
| Banani | 134 | 18:30 | 127 | 14:00 | Mongla | 133 | 09:00 | 126 | 22:00
| Bangabhaban | 129 | 02:00 | 121 | 12:00 | Motijheel | 129 | 02:00 | 121 | 12:00
| Barapukuria | 131 | 05:00 | 125 | 19:00 | Munshiganj | 136 | 01:00 | 129 | 12:00
| Barguna | 138 | 00:00 | 128 | 21:00 | Mymensingh | 127 | 10:00 | 112 | 17:00
| Barishal | 140 | 10:00 | 126 | 21:00 | Naogaon | 124 | 18:30 | 117 | 00:00
| Barishal | 138 | 05:00 | 132 | 21:00 | Narail | 134 | 09:00 | 125 | 23:00
| Baroaulia | 139 | 23:00 | 131 | 13:00 | Narinda | 0 | 00:00 | N/A | N/A
| Baroirhat | 132 | 09:00 | 126 | 15:00 | Narshingdi | 129 | 18:30 | 121 | 12:00
| Bashundhara | 136 | 04:00 | 127 | 13:00 | Natore | 134 | 10:00 | 129 | 00:00
| BashundharaCement | 137 | 18:30 | 129 | 12:00 | Nawabganj | 138 | 18:30 | 128 | 12:00
| Beanibazar | 137 | 03:00 | 129 | 00:00 | Netrakona | 127 | 06:00 | 111 | 17:00
| Benapole | 134 | 06:00 | 127 | 00:00 | New | 137 | 03:00 | 128 | 15:00
| Bhaluka | 127 | 06:00 | 109 | 17:00 | Niamatpur | 120 | 18:30 | 109 | 14:00
| Bhandaria | 138 | 10:00 | 125 | 21:00 | Noapara | 136 | 05:00 | 130 | 23:00
| Bhangura | 132 | 02:00 | 129 | 07:00 | Pabna | 133 | 18:30 | 129 | 03:00
| Bheramara | 136 | 10:00 | 132 | 21:00 | Palashbari | 127 | 10:00 | 120 | 17:00
| Bheramara(GK) | 138 | 09:00 | 133 | 21:00 | Panchagarh | 132 | 04:00 | 117 | 07:00
| Bhulta | 127 | 18:30 | 122 | 12:00 | Patuakhali | 138 | 03:00 | 130 | 23:00
| Bog-Sherpur | 131 | 10:00 | 126 | 07:00 | PHP | 134 | 18:30 | 127 | 09:00
| Bogura | 132 | 09:00 | 127 | 06:00 | Purbachal | 137 | 06:00 | 127 | 12:00
| Bogura | 133 | 12:00 | 127 | 06:00 | Purbasadipur | 134 | 05:00 | 119 | 19:00
| Brahmanbaria | 132 | 06:00 | 126 | 21:00 | Rahim | 133 | 00:00 | 129 | 11:00
| Cantonment | 137 | 05:00 | 128 | 12:00 | Rajbari | 134 | 05:00 | 128 | 19:30
| Chandpur | 140 | 10:00 | 131 | 09:00 | Rajendrapur | 137 | 06:00 | 125 | 16:00
| Chandraghona | 136 | 08:00 | 130 | 15:00 | Rajshahi | 136 | 20:00 | 131 | 05:00
| Chapai | 139 | 19:30 | 128 | 00:00 | Rajshahi | 138 | 20:00 | 132 | 07:00
| Charsaidpur | 137 | 18:30 | 129 | 12:00 | Ramganj | 135 | 10:00 | 122 | 08:00
| Chauddagram | 134 | 10:00 | 127 | 08:00 | Rampur | 133 | 01:00 | 129 | 13:00
| Chhatak | 136 | 02:00 | 129 | 00:00 | Rampura | 137 | 04:00 | 129 | 13:00
| Chowmuhani | 132 | 16:00 | 124 | 06:00 | Rangamati | 136 | 18:30 | 129 | 13:00
| Chuadanga | 132 | 08:00 | 121 | 22:00 | Rangpur | 129 | 05:00 | 119 | 18:00
| Coxsbazar | 119 | 08:00 | 109 | 00:00 | Ruppur | 136 | 05:00 | 132 | 22:00
| Cumilla(N) | 134 | 06:00 | 130 | 08:00 | Saidpur | 128 | 04:00 | 119 | 19:00
| Cumilla(S) | 136 | 18:30 | 125 | 14:00 | Satkhira | 133 | 09:00 | 125 | 21:00
| Daudkandi | 134 | 18:30 | 128 | 09:00 | Satmasjid | 138 | 06:00 | 129 | 13:00
| Dhaka | 137 | 04:00 | 129 | 13:00 | Savar | 138 | 04:00 | 128 | 12:00
| Dhamrai | 133 | 06:00 | 125 | 15:00 | Shahjadpur | 135 | 02:00 | 132 | 17:00
| Dhanmondi | 135 | 06:00 | 127 | 12:00 | Shahjibazar | 136 | 07:00 | 133 | 00:00
| Dohazari | 127 | 07:00 | 123 | 01:00 | Shahmirpur | 135 | 18:30 | 128 | 15:00
| Faridpur | 134 | 10:00 | 128 | 07:00 | Shariatpur | 137 | 06:00 | 128 | 21:00
| Fatullah | 133 | 00:00 | 126 | 12:00 | Sherpur | 131 | 10:00 | 112 | 15:00
| Fenchuganj | 137 | 05:00 | 133 | 14:00 | Shikalbaha | 136 | 18:30 | 129 | 13:00
| Feni | 134 | 18:30 | 128 | 00:00 | Shikalbaha | 134 | 18:30 | 128 | 16:00
| Ghorashal | 135 | 00:00 | 135 | 00:00 | Shitalakhya | 136 | 03:00 | 129 | 12:00
| Goalpara | 137 | 18:30 | 133 | 17:00 | Sholosohor | N/A | N/A | N/A | N/A
| Gollamari | 137 | 05:00 | 131 | 21:00 | Shyampur | 132 | 03:00 | 126 | 11:00
| Gopalganj | 138 | 03:00 | 132 | 07:00 | Shyampur | 134 | 18:30 | 126 | 12:00
| Gopalganj_I | 139 | 05:00 | 131 | 07:00 | Siddhirganj | 134 | 06:00 | 128 | 12:00
| Gulshan | 137 | 02:00 | 128 | 12:00 | Sirajganj | 129 | 19:30 | 125 | 21:00
| Halishahar | 135 | 18:30 | 128 | 15:00 | Sonargaon | 134 | 00:00 | 131 | 11:00
| Haripur | 133 | 00:00 | 129 | 11:00 | Sreemongol | 137 | 05:00 | 132 | 21:00
| HaripurSBU | 135 | 18:30 | 129 | 12:00 | Srinagar | 138 | 06:00 | 129 | 12:00
| Hasnabad | 135 | 01:00 | 130 | 12:00 | SSM | 138 | 21:00 | 132 | 09:00
| Hathazari | 136 | 00:00 | 131 | 19:00 | Sunamganj | 135 | 03:00 | 126 | 21:00
| Ishurdi | 136 | 18:30 | 132 | 14:00 | Sylhet | 134 | 05:00 | 131 | 21:00
| Jaldhaka | 128 | 23:00 | 117 | 19:00 | Tangail | 134 | 06:00 | 120 | 15:00
| Jamalpur | 134 | 18:30 | 116 | 15:00 | Thakurgaon | 133 | 05:00 | 116 | 07:00
| Jashore | 134 | 06:00 | 128 | 14:00 | TK | 133 | 00:00 | 131 | 04:00
| Jhenaidah | 137 | 08:00 | 131 | 21:00 | Tongi | 135 | 00:00 | 129 | 13:00
| Jhenaidah | 138 | 08:00 | 131 | 00:00 | Ullon | 137 | 02:00 | 128 | 17:00
| Joydebpur | 139 | 18:30 | 132 | 17:00 | Uttara | 139 | 02:00 | 128 | 12:00
| Joypurhat | 121 | 18:30 | 113 | 00:00 | UttaraNew | 136 | 05:00 | 127 | 12:00
| Juldah | 135 | 18:30 | 130 | 14:00 | Zigatola | 138 | 00:00 | 129 | 13:00
| Kabirpur | 137 | 08:00 | 126 | 15:00
| Kachua | 136 | 10:00 | 127 | 08:00
| Kaliakoir | N/A | N/A | N/A | N/A
| Kallyanpur | 138 | 01:00 | 130 | 12:00
| Kalurghat | N/A | N/A | N/A | N/A
| Kamrangirchar | 137 | 00:00 | 130 | 12:00
| Kaptai | 135 | 18:00 | 132 | 01:00
| Sub Assistant Engineer | [5 empty] | Sub Divisional Engineer
| Network Operation Division | [5 empty] | Network Operation Division |  |  | Page 7 of 7

## L-Curve
Date | 2022-04-17
.
TIME | E-W INT.(Export) | EAST GRID | WEST GRID | TOTAL |  |  | DAILY LOAD CURVE
0:00 | 14 | 8946 | 4159 | 13105 |  |  |  | QF-LDC-11
0:30 | 77 | 9010.5 | 4305.5 | 13316 | Date: | 2022-04-17
1:00 | 140 | 9075 | 4452 | 13527
1:30 | 159 | 8969 | 4373 | 13342
2:00 | 178 | 8863 | 4294 | 13157
2:30 | 221 | 8739.5 | 4281 | 13020.5 | [5 empty] | Gen. at Eve. Peak | 14387 | 14387 MW (21:00 )
3:00 | 264 | 8616 | 4268 | 12884 | [6 empty] | 21:00
3:30 | 218 | 8600 | 4176 | 12776 | [5 empty] | Gen. at Day Peak | 12346 | 12346 MW (12:00 )
4:00 | 172 | 8584 | 4084 | 12668 | [6 empty] | 12:00
4:30 | 171 | 8429.5 | 3945.5 | 12375 | [5 empty] | Highest Generation | 14387
5:00 | 170 | 8275 | 3807 | 12082 | [6 empty] | 21:00
5:30 | 225 | 8053.5 | 3521.5 | 11575
6:00 | 280 | 7832 | 3236 | 11068
6:30 | 277 | 7763 | 3204.5 | 10967.5
7:00 | 274 | 7694 | 3173 | 10867
7:30 | 185 | 7668.5 | 3234.5 | 10903
8:00 | 96 | 7643 | 3296 | 10939
8:30 | 119 | 7750.5 | 3382.5 | 11133
9:00 | 142 | 7858 | 3469 | 11327
9:30 | 217 | 8000 | 3598 | 11598
10:00 | 292 | 8142 | 3727 | 11869
10:30 | 307 | 8210 | 3775.5 | 11985.5
11:00 | 322 | 8278 | 3824 | 12102
11:30 | 341 | 8348 | 3876 | 12224
12:00 | 360 | 8418 | 3928 | 12346
12:30 | 355 | 8534 | 4051.5 | 12585.5
13:00 | 350 | 8650 | 4175 | 12825
13:30 | 317 | 8729.5 | 4237 | 12966.5
14:00 | 284 | 8809 | 4299 | 13108
14:30 | 237 | 8916.5 | 4283 | 13199.5
15:00 | 190 | 9024 | 4267 | 13291
15:30 | 227 | 8963 | 4217.5 | 13180.5
16:00 | 264 | 8902 | 4168 | 13070
16:30 | 275 | 8728.5 | 4148 | 12876.5
17:00 | 286 | 8555 | 4128 | 12683
17:30 | 216 | 8593 | 4091.5 | 12684.5
18:00 | 146 | 8631 | 4055 | 12686
18:30 | 104 | 9001.5 | 4283.5 | 13285
19:00 | 62 | 9372 | 4512 | 13884
19:30 | 96 | 9423 | 4730 | 14153
20:00 | 136 | 9392 | 4769 | 14161 |  |  |  | Executive Engineer
20:30 | 69 | 9495 | 4779 | 14274 |  |  |  | Network Operation Division
21:00 | 2 | 9598 | 4789 | 14387
21:30 | 53 | 9499 | 4820.5 | 14319.5
22:00 | 104 | 9400 | 4852 | 14252 |  |  |  |  | Page 6 of 7
22:30 | 120 | 9272 | 4813 | 14085
23:00 | 136 | 9144 | 4774 | 13918
23:30 | 75 | 9045 | 4466.5 | 13511.5
24:00 | 14 | 8946 | 4159 | 13105
14387 MW (21:00 )
12346 MW (12:00 )

## En-Curve
DAILY ENERGY CURVE
Date | 2022-04-17 |  | Energy |  | 310493511
[13 empty] | 2022-04-17 | [5 empty] | QF-LDC-12
TIME | GAS | HVDC | P.GEN(GAS). | P.GEN(HSD) | P.GEN(HFO). | COAL | HYDRO | G.GEN(HSD) | G.GEN(HFO) | TRIPURA | SOLAR | SHORTAGE
0:00 | 4396 | 925 | 1936 | 0 | 4070 | 779 | 70 | 310 | 597 | 152 | 0 | 0
0:30 | 4367.5 | 924 | 2074.5 | 76.5 | 4062 | 861.5 | 68.5 | 255 | 537.5 | 154 | 0 | 0 | Date: | 2022-04-17
1:00 | 4339 | 923 | 2213 | 153 | 4054 | 944 | 67 | 200 | 478 | 156 | 0 | 0
1:30 | 4329.5 | 923 | 2160.5 | 76.5 | 4045.5 | 928 | 66 | 185 | 474 | 154 | 0 | 0 | [8 empty] | Total Energy | 310.4935 | Total Energy Gen 310.494 MKWHr Energy Not Served 0.000 MKWHr Energy Requirement 310.494 MKWHr
2:00 | 4320 | 923 | 2108 | 0 | 4037 | 912 | 65 | 170 | 470 | 152 | 0 | 0 | [8 empty] | Energy not Served | 0
2:30 | 4285.5 | 923 | 2115 | 0 | 3991 | 902 | 65 | 160 | 427 | 152 | 0 | 0 | [8 empty] | Energy Requirement | 310.4935
3:00 | 4251 | 923 | 2122 | 0 | 3945 | 892 | 65 | 150 | 384 | 152 | 0 | 0
3:30 | 4264.5 | 923.5 | 2129.5 | 0 | 3928.5 | 902.5 | 64.5 | 145 | 263 | 155 | 0 | 0 | [6 empty] | Shortage
4:00 | 4278 | 924 | 2137 | 0 | 3912 | 913 | 64 | 140 | 142 | 158 | 0 | 0
4:30 | 4279 | 923.5 | 2110.5 | 0 | 3721 | 878 | 64 | 130 | 120 | 149 | 0 | 0
5:00 | 4280 | 923 | 2084 | 0 | 3530 | 843 | 64 | 120 | 98 | 140 | 0 | 0
5:30 | 4291 | 923 | 2058.5 | 0 | 3114.5 | 767.5 | 64.5 | 120 | 98 | 137 | 1 | 0
6:00 | 4302 | 923 | 2033 | 0 | 2699 | 692 | 65 | 120 | 98 | 134 | 2 | 0
6:30 | 4257 | 917.5 | 2033 | 0 | 2663 | 682 | 67.5 | 120 | 81 | 134 | 12.5 | 0 |  |  |  |  | Coal
7:00 | 4212 | 912 | 2033 | 0 | 2627 | 672 | 70 | 120 | 64 | 134 | 23 | 0
7:30 | 4202 | 911.5 | 2055 | 0 | 2619.5 | 681.5 | 70 | 120 | 73 | 133 | 37.5 | 0 |  |  |  | Oil |  |  |  | ,
8:00 | 4192 | 911 | 2077 | 0 | 2612 | 691 | 70 | 120 | 82 | 132 | 52 | 0
8:30 | 4182.5 | 911 | 2110 | 0 | 2737 | 703.5 | 70 | 120 | 90 | 134 | 75 | 0
9:00 | 4173 | 911 | 2143 | 0 | 2862 | 716 | 70 | 120 | 98 | 136 | 98 | 0
9:30 | 4138.5 | 915 | 2108.5 | 0 | 3098.5 | 762 | 70 | 120 | 115 | 138 | 132.5 | 0
10:00 | 4104 | 919 | 2074 | 0 | 3335 | 808 | 70 | 120 | 132 | 140 | 167 | 0
10:30 | 4106.5 | 921.5 | 2088.5 | 0 | 3387 | 827.5 | 71 | 120 | 148 | 143 | 172.5 | 0
11:00 | 4109 | 924 | 2103 | 0 | 3439 | 847 | 72 | 120 | 164 | 146 | 178 | 0
11:30 | 4127.5 | 923.5 | 2094.5 | 0 | 3501.5 | 874.5 | 72 | 120 | 186.5 | 150 | 174 | 0
12:00 | 4146 | 923 | 2086 | 0 | 3564 | 902 | 72 | 120 | 209 | 154 | 170 | 0
12:30 | 4134 | 923.5 | 2115 | 55.5 | 3623.5 | 928.5 | 71 | 145 | 262 | 155 | 172.5 | 0
13:00 | 4122 | 924 | 2144 | 111 | 3683 | 955 | 70 | 170 | 315 | 156 | 175 | 0
13:30 | 4122 | 924 | 2144 | 111 | 3683 | 955 | 70 | 170 | 315 | 156 | 175 | 0
14:00 | 4122 | 924 | 2144 | 111 | 3683 | 955 | 70 | 170 | 315 | 156 | 175 | 0
14:30 | 4158 | 924 | 2139.5 | 239 | 3711 | 939 | 69 | 183.5 | 376 | 159 | 160 | 0
15:00 | 4194 | 924 | 2135 | 367 | 3739 | 923 | 68 | 197 | 437 | 162 | 145 | 0
15:30 | 4189 | 925 | 2118.5 | 266 | 3778 | 928 | 67 | 198.5 | 435.5 | 162 | 113 | 0
16:00 | 4184 | 926 | 2102 | 165 | 3817 | 933 | 66 | 200 | 434 | 162 | 81 | 0
16:30 | 4245 | 926 | 1945.5 | 189.5 | 3692 | 1003 | 66.5 | 180 | 445.5 | 157 | 57 | 0
17:00 | 4245 | 926 | 1789 | 214 | 3567 | 1073 | 67 | 160 | 457 | 152 | 33 | 0
17:30 | 4268.5 | 925.5 | 1751.5 | 144.5 | 3661.5 | 1079 | 67 | 160 | 455 | 154 | 18 | 0
18:00 | 4292 | 925 | 1714 | 75 | 3756 | 1085 | 67 | 160 | 453 | 156 | 3 | 0
18:30 | 4397.5 | 925.5 | 1754 | 238.5 | 3943 | 1104.5 | 67.5 | 187.5 | 503.5 | 162 | 1.5 | 0
19:00 | 4503 | 926 | 1794 | 402 | 4130 | 1124 | 68 | 215 | 554 | 168 | 0 | 0
19:30 | 4509 | 925 | 1858 | 345 | 4243 | 1264 | 70 | 217 | 556 | 166 | 0 | 0
20:00 | 4380 | 924 | 1846 | 371 | 4242 | 1263 | 70 | 336 | 682 | 166 | 0 | 0
20:30 | 4388 | 925 | 1862.5 | 423.5 | 4259 | 1268.5 | 70 | 341 | 695 | 166 | 0 | 0
21:00 | 4396 | 926 | 1879 | 476 | 4276 | 1274 | 70 | 346 | 708 | 166 | 0 | 0
21:30 | 4397 | 926 | 1879.5 | 384 | 4283.5 | 1289.5 | 70 | 345.5 | 707.5 | 167 | 0 | 0
22:00 | 4398 | 926 | 1880 | 292 | 4291 | 1305 | 70 | 345 | 707 | 168 | 0 | 0
22:30 | 4401 | 926 | 1906.5 | 146 | 4267 | 1300 | 70 | 327.5 | 703 | 168 | 0 | 0
23:00 | 4404 | 926 | 1933 | 0 | 4243 | 1295 | 70 | 310 | 699 | 168 | 0 | 0
23:30 | 4400 | 925.5 | 1934.5 | 0 | 4156.5 | 1037 | 70 | 310 | 648 | 160 | 0 | 0 | Max Temp. in Dhaka |  | 24.7° C | 34.0° C
24:00 | 4396 | 925 | 1936 | 0 | 4070 | 779 | 70 | 310 | 597 | 152 | 0 | 0
Executive Engineer
Network Operation Division
Page 5 of 7
GAS
Oil
HVDC
COAL
HYDRO
SOLAR
Total Energy Gen 310.494 MKWHr Energy Not Served 0.000 MKWHr Energy Requirement 310.494 MKWHr
Note on W13: Author:

## Generation
g | 2022-04-17
Si No | Unit | 1:00 | 2:00 | 3:00 | 4:00 | 5:00 | 6:00 | 7:00 | 8:00 | 9:00 | 10:00 | 11:00 | 12:00 | 13:00 | 14:00 | 15:00 | 16:00 | 17:00 | 18:00 | 18:30 | 19:00 | 19:30 | 20:00 | 21:00 | 22:00 | 23:00 | 24:00 | KWH
1 | Karnaphuli Hydro PP Unit-1, 2 & 3 | 67 | 65 | 65 | 64 | 64 | 65 | 70 | 70 | 70 | 70 | 72 | 72 | 70 | 68 | 68 | 66 | 67 | 67 |  | 68 | 70 | 70 | 70 | 70 | 70 | 70 | 1597189
2 | Karnaphuli Hydro PP Unit-4 & 5
3 | Chattogram TPP-1
4 | Chattogram TPP-2
5 | Raozan 25 MW PP | 25 | 25 | 25 | 25 | 0 |  |  |  | 0 | 17 | 25 | 25 | 25 | 25 | 25 | 25 | 25 | 25 |  | 25 | 25 | 25 | 25 | 25 | 25 | 25 | 494710
| Teknaf 20MW PP (Solartech) | [6 empty] | 4 | 9 |  | 16 | 16 | 16 | 17 | 16 | 12 | 8 | 3 | 0 | [8 empty] | 113265
6 | Sikalbaha 225MW CCPP (Gas) | 203 | 203 | 208 | 203 | 203 | 203 | 216 | 203 | 214 | 203 | 203 | 218 | 208 | 219 | 222 | 203 | 206 | 206 |  | 204 | 208 | 204 | 206 | 204 | 203 | 214 | 4862858
7 | Sikalbaha 225MW CCPP(Oil)
8
9 | Sikalbaha 150MW GTPP
10 | Sikalbaha 150MW GTPP(Oil)
| Dohazari -Kalaish 100 MW Peaking | [19 empty] | 51 | 51 | 51 | 51 | 51 | 51 | 0 | 276754
12 | Hathazari 100 MW peaking PP | 43 | 43 | 43 | 0 | [6 empty] | 5 | 21 | 35 | 49 | 50 | 49 | 49 | 50 |  | 50 | 50 | 50 | 50 | 50 | 42 | 50 | 742416
| Sikalbaha 105 MW PP (Baraka Sikalbaha) | 105 | 105 | 105 | 105 | 105 | 68 | 68 | 68 | 68 | 68 | 68 | 68 | 56 | 51 | 51 | 53 | 91 | 105 |  | 105 | 105 | 105 | 105 | 105 | 51 | 51 | 2075845
| Daudkandi 200 MW PP (B.Trac) | [13 empty] | 10 | 10 | 20 | 0 |  |  | 80 | 50 | 50 | 100 | 50 | 0 |  | 314304
14 | Titas 50 MW Peaking PP | 50 | 50 | 0 | [8 empty] | 6 | 49 | 49 | 48 | 40 | 48 | 48 |  | 49 | 50 | 49 | 49 | 49 | 49 | 49 | 693832
15 | 210 MW Siddhirgonj TPP
16 | Siddhirgonj 2*120 MW GTPP | [17 empty] | 39 |  | 84 | 97 | 96 | 97 | 94 | 98 | 98 | 566000
17 | Siddhirganj 335 MW CCPP | 322 | 282 | 319 | 319 | 319 | 318 | 319 | 320 | 322 | 272 | 319 | 317 | 314 | 315 | 316 | 314 | 316 | 315 |  | 315 | 315 | 314 | 314 | 313 | 313 | 318 | 7547767
18 | Kodda 300 MW PP Unit-2 (Summit) | 280 | 271 | 281 | 281 | 195 | 145 | 145 | 148 | 193 | 243 | 263 | 263 | 265 | 278 | 275 | 278 | 278 | 278 |  | 275 | 275 | 278 | 278 | 278 | 278 | 278 | 6167343
19 | Ashuganj 195MW PP (APSCL-United) | 8 | 8 | 8 | 8 | 8 | 8 | 8 | 8 | 8 | 8 | 8 | 8 | 8 | 8 | 8 | 8 | 8 | 8 |  | 8 | 8 | 8 | 8 | 0 |  |  | 217454
20 | Ghorasal TPP (Unit-1&2)
21 | Ghorasal Repowered CCPP:Unit-3 (GT
22 | Ghorasal Repowered CCPP Unit-4 | 232 | 232 | 233 | 233 | 235 | 234 | 234 | 233 | 230 | 233 | 232 | 191 | 190 | 204 | 230 | 230 | 231 | 231 |  | 231 | 232 | 232 | 233 | 233 | 233 | 233 | 5463000
23 | Ghorasal TPP Unit-5
24
25 | Ghorasal 365 MW CCPP Unit-7 | 270 | 270 | 270 | 270 | 270 | 270 | 270 | 270 | 270 | 270 | 270 | 270 | 270 | 270 | 270 | 270 | 270 | 270 |  | 270 | 270 | 270 | 270 | 270 | 270 | 270 | 6435836
26
28 | Ashuganj TPP Unit- 3
29 | Ashuganj TPP Unit- 4
30 | Ashuganj TPP Unit- 5
32 | Ashuganj 50 MW PP | 28 | 28 | 28 | 28 | 28 | 28 | 28 | 28 | 28 | 28 | 25 | 28 | 5 | 5 | 5 | 5 | 5 | 5 |  | 5 | 5 | 5 | 5 | 5 | 5 | 0 | 416664
33 | Ashuganj 225 MW CCPP | 176 | 217 | 215 | 218 | 212 | 154 | 150 | 164 | 165 | 150 | 153 | 146 | 179 | 183 | 188 | 187 | 193 | 194 |  | 145 | 130 | 124 | 117 | 117 | 115 | 113 | 4040000
34 | Ashuganj 450 MW CCPP(South) | 280 | 280 | 280 | 280 | 280 | 280 | 280 | 260 | 260 | 260 | 260 | 260 | 260 | 240 | 240 | 240 | 240 | 240 |  | 240 | 230 | 230 | 220 | 215 | 200 | 195 | 6178000
| Ashuganj 450 MW CCPP(North) | [5 empty] | 90 | 20 | 20 | 20 | 20 | 20 | 25 | 25 | 50 | 80 | 90 | 130 | 165 |  | 280 | 280 | 275 | 260 | 245 | 270 | 270 | 2453300
35 | Ashuganj 55 MW PP (Precision) | 30 | 30 | 30 | 55 | 55 | 30 | 30 | 5 | 5 | 0 |  |  |  |  | 0 |  |  | 0 |  |  | 0 | [5 empty] | 355680
36 | Chandpur 150 MW CCPP | 91 | 90 | 90 | 90 | 91 | 91 | 91 | 90 |  |  |  | 90 | 91 | 90 | 90 | 90 | 90 | 100 |  | 100 | 100 | 99 | 101 | 100 | 100 | 100 | 1879040
37 | Tongi 80 MW GTPP
38 | Haripur GTPP
39 | Haripur 412 MW CCPP | 399 | 383 | 375 | 405 | 404 | 399 | 399 | 401 | 401 | 400 | 371 | 383 | 403 | 403 | 404 | 402 | 401 | 397 |  | 389 | 401 | 402 | 400 | 399 | 398 | 398 | 9573310
40 | Meghnaghat 450 MW CCPP(MPL) | 225 | 225 | 225 | 225 | 225 | 225 | 225 | 225 | 225 | 225 | 225 | 225 | 225 | 225 | 225 | 225 | 225 | 225 |  | 225 | 225 | 245 | 250 | 280 | 330 | 330 | 5231750
41 | Haripur 360MW CCPP(HPL) | 332 | 332 | 333 | 332 | 327 | 327 | 333 | 332 | 331 | 316 | 321 | 322 | 312 | 312 | 311 | 312 | 0 | [9 empty] | 5376000
42 | RPCL 210MW CCPP | 140 | 139 | 139 | 139 | 143 | 144 | 145 | 109 | 120 | 122 | 118 | 118 | 106 | 104 | 102 | 99 | 95 | 94 |  | 102 | 104 | 104 | 120 | 122 | 120 | 107 | 2799360
43 | Sutiakhali 50 MW Solar PP | [6 empty] | 1 | 11 | 18 | 45 | 49 | 16 | 47 | 41 | 35 | 14 | 8 | 1 |  | 0 | [6 empty] | 301720
44 | Fenchugonj CCPP Phase-1
45 | Fenchugonj CCPP Phase-2 | 41 | 41 | 41 | 41 | 41 | 41 | 41 | 42 | 42 | 42 | 42 | 41 | 42 | 41 | 41 | 41 | 41 | 41 |  | 41 | 41 | 41 | 41 | 41 | 41 | 41 | 952080
46 | Shajibazar 330 MW CCPP | 267 | 266 | 269 | 268 | 269 | 270 | 270 | 268 | 268 | 269 | 270 | 263 | 261 | 257 | 257 | 264 | 271 | 268 |  | 273 | 264 | 267 | 267 | 271 | 267 | 270 | 6152000
47 | Shahjibazar GTPP Unit- 8 & 9 | 55 | 55 | 55 | 55 | 55 | 55 | 60 | 60 | 60 | 60 | 60 | 60 | 60 | 60 | 55 | 55 | 55 | 55 |  | 55 | 55 | 60 | 55 | 55 | 55 | 55 | 1368960
48 | Shahjibazar 86MW PP (Shahjibazar) | 86 | 86 | 86 | 86 | 86 | 86 | 86 | 86 | 84 | 86 | 85 | 84 | 84 | 84 | 85 | 85 | 85 | 85 |  | 85 | 85 | 85 | 85 | 85 | 85 | 84 | 2006400
Shahjibazar 100 MW GTPP
49 | Shahjibazar 50MW PP (EPL)
50 | Sylhet 225 MW CCPP | 219 | 219 | 190 | 190 | 191 | 191 | 191 | 192 | 204 | 219 | 220 | 220 | 220 | 220 | 220 | 220 | 220 | 220 |  | 219 | 219 | 219 | 219 | 219 | 219 | 219 | 5151470
51 | Sylhet 20 MW GTPP
52 | Sylhet 50MW PP (EPL) | 16 | 16 | 7 | 7 | 7 | 7 | 7 | 7 | 7 | 17 | 16 | 16 | 16 | 17 | 17 | 17 | 17 | 17 |  | 16 | 16 | 17 | 17 | 17 | 17 | 17 | 343200
53 | Sylhet 10MW PP (Desh) | 10 | 10 | 0 | [5 empty] | 10 | 10 | 10 | 10 | 10 | 10 | 10 | 10 | 10 | 10 |  | 10 | 10 | 10 | 10 | 10 | 10 | 10 | 189360
54 | Hobiganj 11MW PP Cofidence-E | 11 | 11 | 11 | 11 | 11 | 11 | 11 | 11 |  |  | 8 | 8 | 8 | 8 | 8 | 8 | 0 | 0 |  | 8 | 8 | 8 | 8 | 8 | 8 | 8 | 160272
55 | Fenchugonj 51 MW PP (Barakatullah) | 22 | 22 | 11 | 11 | 11 | 11 | 11 | 11 | 19 | 22 | 22 | 22 | 22 | 22 | 22 | 22 | 22 | 22 |  | 20 | 22 | 22 | 22 | 22 | 22 | 22 | 465000
56 | Shahjahanulla 25 MW PP | 24 | 24 | 0 | 0 | 0 | 16 | 16 | 14 | 14 | 14 | 24 | 24 | 22 | 22 | 23 | 23 | 16 | 23 |  | 23 | 23 | 23 | 23 | 23 | 23 | 23 | 510544
57 | Bibiana-II 341 MW CCPP (Summit) | 290 | 280 | 290 | 290 | 260 | 275 | 270 | 310 | 310 | 280 | 290 | 290 | 310 | 300 | 310 | 280 | 280 | 285 |  | 275 | 310 | 290 | 305 | 280 | 285 | 290 | 7132000
| Bibiyana South 400 MW | 400 | 400 | 350 | 350 | 350 | 351 | 350 | 401 | 401 | 401 | 401 | 387 | 385 | 383 | 380 | 396 | 394 | 360 |  | 400 | 397 | 400 | 400 | 400 | 401 | 400 | 9225700
58 | Nababganj 55 MW PP (Southern power ) | 55 | 55 | 55 | 55 | 55 | 55 | 55 | 35 | 35 | 35 | 35 | 35 | 35 | 35 | 35 | 55 | 55 | 35 |  | 35 | 55 | 55 | 55 | 55 | 55 | 55 | 1130712
59 | Tangail Palli Power Gen 22 MW | 22 | 22 | 22 | 22 | 22 | 22 | 22 | 22 | 22 | 22 | 22 | 22 | 22 | 22 | 22 | 22 | 22 | 22 |  | 22 | 22 | 22 | 22 | 22 | 22 | 22 | 502080
60 | Barabkunda 22 MW PP (Regent)
61 | Narshingdi 22 MW PP (Doreen) | 19 | 19 | 19 | 19 | 19 |  |  |  | 19 | 19 | 19 | 19 | 19 | 19 | 19 | 19 | 19 | 19 |  | 19 | 19 | 19 | 19 | 19 | 19 | 19 | 392940
62 | Tangail 22 MW PP (Doreen) | 20 | 20 | 20 | 20 | 20 | 20 | 20 | 20 | 20 | 20 | 20 | 20 | 20 | 20 | 20 | 20 | 20 | 20 |  | 20 | 20 | 20 | 20 | 20 | 20 | 20 | 443412
63 | Impoprt (Tripura) | 156 | 152 | 152 | 158 | 140 | 134 | 134 | 132 | 136 | 140 | 146 | 154 | 156 | 162 | 162 | 162 | 152 | 156 |  | 168 | 166 | 166 | 166 | 168 | 168 | 152 | 3765120
64 | Malancha, Ctg. EPZ (United) | 32 | 33 | 33 | 36 | 40 | 22 | 7 | 8 | 2 | 2 | 2 | 2 | 10 | 2 | 2 | 3 | 4 | 17 |  | 19 | 27 | 18 | 31 | 31 | 32 | 33 | 429120
65 | Feni 22MW PP (Doreen) | 22 | 22 | 22 | 22 | 22 | 22 | 22 | 22 | 22 | 22 | 22 | 21 | 21 | 21 | 21 | 21 | 21 | 21 |  | 21 | 21 | 21 | 21 | 22 | 22 | 22 | 505872
66 | Feni 11 MW PP (Doreen) | 10 | 10 | 10 | 10 | 10 | 10 | 10 | 10 | 10 | 10 | 8 | 8 | 8 | 8 | 8 | 8 | 10 | 10 |  | 10 | 10 | 8 | 8 | 8 | 8 | 8 | 221040
67 | Jangalia 33MW PP (Summit) | 33 | 33 | 33 | 33 | 33 | 33 | 33 | 32 | 33 | 33 | 33 | 32 | 30 | 30 | 30 | 30 | 20 | 24 |  | 33 | 33 | 25 | 25 | 25 | 25 | 25 | 731800
68 | Cumilla 25 MW PP (Summit) | 20 | 20 | 20 | 20 | 20 | 20 | 20 | 20 | 20 | 20 | 20 | 14 | 14 | 0 | 12 | 12 | 20 | 20 |  | 20 | 20 | 20 | 20 | 20 | 20 | 20 | 434770
69 | Summit Ashulia | 25 | 25 | 25 | 25 | 25 | 25 | 25 | 25 | 25 | 25 | 25 | 25 | 25 | 25 | 25 | 25 | 25 | 25 |  | 25 | 25 | 25 | 25 | 25 | 25 | 25 | 600000
70 | Summit Madhabdi | 28 | 28 | 28 | 28 | 28 | 28 | 28 | 28 | 25 | 28 | 27 | 27 | 25 | 25 | 9 | 26 | 26 | 26 |  | 26 | 26 | 27 | 27 | 28 | 28 | 28 | 601920
71 | Maona 33 MW PP(Summit) | 33 | 33 | 33 | 33 | 33 | 33 | 33 | 33 | 33 | 33 | 33 | 33 | 33 | 33 | 33 | 33 | 33 | 33 |  | 33 | 33 | 33 | 33 | 33 | 33 | 33 | 812500
72 | Rupganj 33 MW PP(Summit) | 33 | 33 | 33 | 33 | 33 | 33 | 33 | 33 | 33 | 33 | 33 | 33 | 16 | 29 | 29 | 29 | 29 | 29 |  | 29 | 29 | 29 | 29 | 29 | 29 | 29 | 697200
73 | Ghorashal 108MW PP (Regent) | 98 | 95 | 98 | 98 | 98 | 98 | 95 | 98 | 98 | 98 | 94 | 101 | 101 | 96 | 96 | 93 | 96 | 100 |  | 100 | 100 | 100 | 100 | 98 | 97 | 95 | 2306272
| Feni Lanka Power | 62 | 62 | 62 | 62 | 62 | 62 | 62 | 62 | 62 | 62 | 62 | 62 | 62 | 62 | 62 | 62 | 62 | 62 |  | 62 | 62 | 62 | 62 | 62 | 62 | 62 | 1491120
| Chowmuhani 113 MW | 13 | 8 | 8 | 8 | 8 | 8 | 8 | 8 | 8 | 8 | 8 | 8 | 8 | 8 | 15 | 56 | 112 | 114 |  | 114 | 115 | 114 | 115 | 114 | 115 | 63 | 1068480
| Manikgonj 162MW PP(MPGL) | 108 | 108 | 108 | 108 | 108 | 108 | 108 | 108 | 72 | 72 | 72 | 72 | 72 | 72 | 90 | 148 | 162 | 162 |  | 162 | 162 | 154 | 162 | 162 | 162 | 144 | 2803680
77 | Siddhirganj 100 PP(Dutch Bangla) | 98 | 98 | 98 | 98 | 90 | 23 | 15 | 7 | 10 | 50 | 50 | 64 | 90 | 97 | 95 | 92 | 50 | 50 |  | 92 | 99 | 97 | 98 | 95 | 95 | 98 | 1798454
78 | Gazipur 52 MW PP | 50 | 50 | 50 | 50 | 50 | 50 | 25 | 33 | 50 | 50 | 44 | 48 | 42 | 45 | 49 | 49 | 49 | 49 |  | 49 | 49 | 49 | 49 | 50 | 50 | 50 | 1137600
79 | Kodda 150MW PP | 132 | 132 | 132 | 98 | 98 | 98 | 64 | 82 | 98 | 132 | 132 | 132 | 132 | 132 | 132 | 132 | 132 | 132 |  | 132 | 132 | 132 | 132 | 132 | 132 | 132 | 2863680
80 | Jamalpur 95 MW PP(Powerpac)
81 | Jangalia 52 MW PP (Lakdanavi) | 43 | 43 | 43 | 43 | 43 | 43 | 43 | 43 | 34 | 34 | 34 | 34 | 34 | 34 | 34 | 34 | 36 | 42 |  | 42 | 34 | 34 | 34 | 34 | 34 | 35 | 913632
| Gazipur 100 MW PP | 70 | 70 | 70 | 70 | 70 | 70 | 70 | 70 | 70 | 70 | 90 | 90 | 90 | 90 | 70 | 90 | 90 | 90 |  | 90 | 90 | 90 | 90 | 94 | 105 | 105 | 1980000
| Kaptai 7 MW Solar PP | [6 empty] | 1 | 2 | 3 | 4 | 5 | 5 | 5 | 3 | 3 | 1 | 0 | 0 | [8 empty] | 29520
| Jodiac Power | 54 | 54 | 54 | 54 | 54 | 54 | 54 | 54 | 54 | 54 | 54 | 54 | 54 | 54 | 54 | 54 | 54 | 54 |  | 54 | 54 | 54 | 54 | 54 | 54 | 54 | 1344935
| Karnaphuli Power Ltd. | 110 | 110 | 110 | 110 | 96 | 92 | 93 | 92 | 93 | 92 | 92 | 92 | 92 | 92 | 92 | 92 | 92 | 92 |  | 110 | 110 | 110 | 110 | 110 | 110 | 102 | 2415407
82 | Madanganj 102 PP(Summit) | 75 | 63 | 77 | 79 | 79 | 79 | 79 | 78 | 78 | 76 | 61 | 61 | 60 | 60 | 60 | 61 | 58 | 61 |  | 62 | 62 | 62 | 62 | 62 | 62 | 62 | 1618344
83 | Pagla (DPA )
84 | B.Baria (Aggreko) 85MW
85 | Keraniganj 100 MW PP (Powerpac)
86 | Meghnaghat CCPP ( Summit) | 135 | 135 | 140 | 130 | 142 | 130 | 142 | 135 | 150 | 135 | 130 | 150 | 150 | 150 | 145 | 145 | 140 | 150 |  | 120 | 135 | 130 | 127 | 125 | 125 | 125 | 3328058
87 | Meghnaghat 100 MW(IEL) | 90 | 90 | 88 | 90 | 89 | 89 | 89 | 89 | 90 | 89 | 88 | 87 | 87 | 87 | 87 | 77 | 84 | 83 |  | 83 | 84 | 83 | 83 | 92 | 93 | 94 | 2109120
| Meghnaghat 104 MW PP (OPCL) | 92 | 92 | 92 | 92 | 92 | 92 | 75 | 55 | 62 | 88 | 90 | 91 | 92 | 92 | 91 | 92 | 99 | 104 |  | 96 | 104 | 92 | 92 | 89 | 104 | 104 | 2190720
88 | Ghorashal 78.5 MW PP(MAX)
90 | Ashuganj 53MW PP (United)
91 | Juldah 100 MW Unit-1 (Acorn) | [25 empty] | 8 | 5040
92 | Fenchuganj 44MW (Energyprima) | 15 | 15 | 5 | 5 | 5 | 5 | 5 | 5 | 5 | 15 | 15 | 15 | 15 | 15 | 15 | 15 | 15 | 15 |  | 15 | 15 | 15 | 15 | 15 | 15 | 15 | 308736
93 | Ashuganj 51 MW PP (Midland) | 51 | 51 | 51 | 51 | 51 | 51 | 51 | 51 | 51 | 51 | 43 | 43 | 43 | 51 | 51 | 51 | 51 | 51 |  | 51 | 51 | 51 | 51 | 51 | 51 | 51 | 1172347
94 | Gagnagar 102 MW PP (Digital Power) | 84 | 84 | 84 | 76 | 76 | 76 | 76 | 76 | 76 | 76 | 76 | 84 | 84 | 84 | 84 | 84 | 84 | 84 |  | 84 | 85 | 84 | 84 | 84 | 84 | 84 | 1969200
95 | Patenga 50MW PP (Baraka) | 38 | 38 | 38 | 38 | 37 | 13 | 12 | 8 | 13 | 29 | 31 | 31 | 31 | 33 | 37 | 37 | 37 | 37 |  | 37 | 37 | 37 | 38 | 38 | 38 | 38 | 781440
96 | Chattogram 108 MW PP (ECPV) | 89 | 94 | 95 | 94 | 87 | 82 | 82 | 82 | 82 | 82 | 82 | 82 | 82 | 87 | 89 | 90 | 92 | 96 |  | 96 | 96 | 96 | 96 | 96 | 96 | 96 | 2144640
97 | katpotti 52 MW | [26 empty] | 0
98 | Bosila 108MW PP(CLC)
99 | Madanganj-55 MW PP(Summit) | 55 | 55 | 55 | 55 | 55 | 30 | 30 | 30 | 35 | 55 | 55 | 55 | 55 | 55 | 55 | 55 | 55 | 55 |  | 55 | 55 | 55 | 55 | 55 | 55 | 55 | 1249145
100 | Manikganj 55 MW PP (Northern) | 55 | 55 | 55 | 55 | 55 | 35 | 35 | 55 | 55 | 55 | 55 | 55 | 55 | 55 | 55 | 55 | 35 | 35 |  | 35 | 35 | 35 | 35 | 35 | 55 | 55 | 1175277
101 | Kushiara 163 MW CCPP (KP) | 163 | 130 | 110 | 110 | 110 | 110 | 110 | 110 | 163 | 130 | 163 | 163 | 163 | 163 | 163 | 163 | 163 | 130 |  | 163 | 163 | 163 | 163 | 163 | 163 | 163 | 3584864
102 | Sarishabari 3 MW Solar Plant | [5 empty] | 0 | 0 | 1 | 2 | 1 | 2 | 1 | 2 | 1 | 2 | 1 | 0 | 0 | [8 empty] | 11800
103 | Kamalaghat 54 MW PP(Banco Energy) | 54 | 54 | 54 | 54 | 54 | 54 | 54 | 54 | 54 | 54 | 35 | 35 | 35 | 35 | 35 | 35 | 54 | 54 |  | 54 | 54 | 54 | 54 | 54 | 54 | 54 | 1189800
104 | Keranigonj 300 MW PP (APR) | 28 | 0 | [10 empty] | 11 | 68 | 160 | 51 | 164 | 25 |  | 85 | 52 | 53 | 177 | 71 | 0 | 0 | 892343
105 | Bramhangoan 100 MW PP (Aggreko) | 100 | 0 | [10 empty] | 50 | 75 | 100 | 40 | 25 | 25 |  | 100 | 100 | 100 | 100 | 100 | 0 |  | 782681
106 | Mymensingh 200 MW PP (United) | 141 | 142 | 143 | 142 | 142 | 142 | 143 | 142 | 143 | 143 | 143 | 143 | 143 | 142 | 141 | 141 | 143 | 188 |  | 189 | 189 | 189 | 189 | 190 | 180 | 142 | 3676800
112 | Aurahati 100MW PP (Aggreko) | 25 | 0 | [10 empty] | 50 | 75 | 97 | 41 | 25 | 25 |  | 100 | 100 | 99 | 99 | 71 | 0 | 0 | 744522
114 | Kodda 149 MW PP Unit-1 (Summit) | 149 | 149 | 149 | 149 | 149 | 149 | 149 | 149 | 144 | 135 | 132 | 135 | 135 | 139 | 149 | 149 | 149 | 149 |  | 149 | 149 | 149 | 149 | 149 | 149 | 149 | 3557376
115 | Juldah 100 MW PP Unit-3 (Acorn) | 90 | 90 | 90 | 90 | 90 | 90 | 90 | 90 | 76 | 76 | 90 | 76 | 76 | 76 | 76 | 90 | 88 | 88 |  | 90 | 90 | 90 | 90 | 90 | 90 | 90 | 2017920
116 | Chandpur 200MW (Desh energy) | 170 | 170 | 170 | 170 | 170 | 51 | 34 | 34 | 36 | 115 | 170 | 174 | 200 | 200 | 200 | 200 | 100 | 100 |  | 142 | 200 | 200 | 200 | 200 | 200 | 200 | 3698400
117 | Ashuganj 150MW PP (Midland) | 123 | 138 | 140 | 142 | 10 | 10 | 10 | 13 | 80 | 123 | 130 | 133 | 138 | 138 | 137 | 132 | 80 | 85 |  | 113 | 113 | 137 | 147 | 150 | 150 | 150 | 2815200
118 | Bibiyana-III 400 MW CCPP | 402 | 402 | 400 | 400 | 400 | 398 | 364 | 363 | 402 | 402 | 402 | 403 | 404 | 404 | 403 | 403 | 399 | 404 |  | 429 | 399 | 395 | 402 | 402 | 402 | 400 | 9570000
| Jamalpur 115 MW PP (United) | 68 | 68 | 68 | 68 | 68 | 68 | 68 | 68 | 68 | 68 | 67 | 67 | 68 | 68 | 68 | 77 | 77 | 105 |  | 107 | 107 | 107 | 98 | 98 | 98 | 68 | 1828800
| Anwara 300 MW PP (United) | 285 | 300 | 300 | 300 | 300 | 300 | 300 | 300 | 300 | 300 | 280 | 300 | 300 | 300 | 300 | 300 | 300 | 300 |  | 300 | 300 | 300 | 300 | 300 | 300 | 300 | 7015418
| Juldah unit-2 (Acorn) | 100 | 100 | 100 | 100 | 100 | 86 | 50 | 75 | 100 | 100 | 100 | 100 | 100 | 100 | 100 | 100 | 50 | 50 |  | 100 | 100 | 100 | 100 | 100 | 100 | 100 | 2238720
| Anlima Energy Ltd. | 113 | 113 | 0 |  | 0 | 10 | 89 | 0 | [8 empty] | 11 | 88 |  | 113 | 113 | 113 | 113 | 113 | 113 | 113 | 1254545
| Bhairob 54.5 MW | 36 | 36 | 36 | 36 | 36 | 36 | 36 | 36 | 36 | 36 | 35 | 35 | 35 | 35 | 35 | 35 | 35 | 35 |  | 35 | 35 | 35 | 35 | 35 | 35 | 35 | 873000
| Spectra Solar Plant Ltd. | [5 empty] | 1 | 3 |  | 11 | 19 | 12 | 28 | 14 | 25 | 21 | 9 | 5 | 0 | [8 empty] | 156387
| Chandpur 115(Doreen) | 101 | 101 | 101 | 101 | 101 | 34 | 34 | 34 | 37 | 80 | 83 | 96 | 101 | 101 | 101 | 101 | 101 | 101 |  | 101 | 101 | 101 | 101 | 101 | 101 | 101 | 2146560
| Kanchan Purbachal Power Generation Ltd. | 55 | 55 | 55 | 55 | 55 | 55 | 55 | 55 | 55 | 55 | 55 | 55 | 55 | 40 | 55 | 55 | 55 | 55 |  | 55 | 55 | 55 | 55 | 55 | 55 | 55 | 1346760
120 | Eastern Zone Total | 9075 | 8863 | 8616 | 8584 | 8275 | 7832 | 7694 | 7643 | 7858 | 8142 | 8278 | 8418 | 8650 | 8809 | 9024 | 8902 | 8555 | 8631 |  | 9372 | 9423 | 9392 | 9598 | 9400 | 9144 | 8946 | 208705612
121
122 | o
123 | Khulna 60MW
124 | Khulna 115 MW PP (KPCL-1 & 3)
125 | Khulna 115 PP MW (KPCL-2) | [9 empty] | 16 | 16 | 16 | 16 | 16 | 16 | 3 | 16 | 41 |  | 47 | 48 | 48 | 63 | 63 | 47 | 16 | 408000
126
127 | Khulna (Aggreeco) 55MW
128 | Faridpur 50 MW Peaking PP | 36 | 36 | [11 empty] | 20 | 30 | 30 | 30 | 30 |  | 44 | 35 | 35 | 35 | 35 | 34 | 34 | 389760
| Khulna 225 MW CCPP | 200 | 170 | 150 | 140 | 120 | 120 | 120 | 120 | 120 | 120 | 120 | 120 | 170 | 198 | 197 | 200 | 160 | 160 |  | 200 | 200 | 200 | 200 | 200 | 180 | 180 | 3985920
129 | Rupsha 105 MW PP (Orion rupsha) | 91 | 80 | 75 | 80 | 80 | 17 | 17 | 17 | 22 | 53 | 53 | 70 | 76 | 76 | 76 | 76 | 76 | 76 |  | 76 | 76 | 76 | 76 | 76 | 76 | 76 | 1539840
130 | Mongla Orion 100 MW Solar PP | [5 empty] | 1 | 14 | 27 | 60 | 79 | 88 | 97 | 82 | 82 | 66 | 45 | 16 | 2 | [8 empty] | 634320
131
132 | United Payra Power Ltd. | 100 | 100 | 100 | 100 | 54 |  |  |  |  | 31 | 54 | 54 | 54 | 54 | 54 | 17 | 17 | 17 |  | 17 | 17 | 17 | 17 | 17 | 17 | 17 | 1026000
133 | Bhola Nutan Biddut BD LTD (GAS) | 220 | 216 | 218 | 219 | 203 | 211 | 221 | 220 | 215 | 216 | 216 | 216 | 216 | 216 | 214 | 211 | 213 | 170 |  | 210 | 217 | 216 | 219 | 220 | 219 | 220 | 5129209
Bhola Nutan Biddut BD LTD (OIL)
| Barisal 110 MW PP (Summit ) | 80 | 64 | 64 | 64 | 64 | 64 | 16 | 16 | 16 | 40 | 48 | 48 | 48 | 48 | 48 | 32 | 32 | 32 |  | 32 | 32 | 32 | 32 | 32 | 32 | 32 | 1062240
136 | Barisal GT PP Unit-1& 2
137 | Bhola 95 MW PP (Aggreko)
| Bhola 225 MW CCPP | 67 | 66 | 66 | 66 | 69 | 68 | 68 | 66 | 65 | 65 | 65 | 64 | 62 | 63 | 63 | 30 | 64 | 63 |  | 64 | 64 | 64 | 65 | 65 | 65 | 65 | 1517000
140 | Bhola 33 MW PP (Venture) | 39 | 39 | 37 | 38 | 34 | 30 | 25 | 24 | 23 | 21 | 25 | 24 | 25 | 27 | 27 | 28 | 27 | 29 |  | 38 | 39 | 39 | 40 | 41 | 40 | 39 | 763000
141 | Noapara 100 MW PP (Bangla Trac) | [19 empty] | 20 | 20 | 20 | 0 |  |  |  | 74880
142 | Noapara 40 MW PP (Khanjahan Ali) | 8 | 8 | 8 | 8 | 8 | 8 | 8 | 8 | 8 | 8 | 8 | 8 | 8 | 8 | 8 | 8 | 8 | 8 |  | 24 | 24 | 24 | 24 | 24 | 8 | 8 | 258750
143 | Gopalganj 100 MW Peaking PP | [16 empty] | 14 | 8 |  | 7 | 8 | 16 | 29 | 27 | 27 | 0 | 130560
144 | Bheramara GTPP Unit-3
145 | Madhumati 100 MW PP | 89 | 89 | 89 | 89 | 50 | 50 | 50 | 50 | 50 | 50 | 50 | 50 | 87 | 89 | 89 | 89 | 105 | 105 |  | 105 | 105 | 105 | 105 | 105 | 105 | 105 | 2017008
146 | Bheramara HVDC | 923 | 923 | 923 | 924 | 923 | 923 | 912 | 911 | 911 | 919 | 924 | 923 | 924 | 923 | 924 | 926 | 926 | 925 |  | 926 | 925 | 924 | 926 | 926 | 926 | 925 | 22308363
147 | Bheramara 410 MW CCPP | 290 | 290 | 290 | 290 | 290 | 290 | 290 | 280 | 280 | 275 | 260 | 255 | 255 | 255 | 250 | 250 | 245 | 240 |  | 240 | 240 | 235 | 225 | 240 | 240 | 240 | 6702900
148 | Payra 1320 MW | 622 | 590 | 570 | 590 | 520 | 370 | 350 | 370 | 390 | 480 | 520 | 580 | 630 | 660 | 600 | 610 | 750 | 760 |  | 800 | 940 | 940 | 950 | 980 | 970 | 453 | 17069100
149
150 | Barapukuria TPP Unit-1 | 72 | 72 | 72 | 73 | 73 | 72 | 72 | 71 | 76 | 76 | 75 | 72 | 75 | 75 | 73 | 73 | 73 | 75 |  | 74 | 74 | 73 | 74 | 75 | 75 | 76 | 1756364
151 | Barapukuria TPP Unit-2
152 | Barapukuria 275 MW TPP Unit-3 | 250 | 250 | 250 | 250 | 250 | 250 | 250 | 250 | 250 | 252 | 252 | 250 | 250 | 250 | 250 | 250 | 250 | 250 |  | 250 | 250 | 250 | 250 | 250 | 250 | 250 | 6061700
153 | Baghabari 71 MW GTPP
156 | Baghabari 100 MW GTPP
| Baghabari 50 MW Peaking PP | 43 | 34 | 34 | 0 | [9 empty] | 13 | 43 | 43 | 43 | 43 |  | 43 | 43 | 43 | 43 | 43 | 43 | 34 | 547942
| Sirajgonj 6.55 MW Solar | [6 empty] | 0 | 1 | 2 | 1 | 3 | 3 | 2 | 4 | 3 | 1 | 0 | 0 | [8 empty] | 27360
157 | Sirajgonj 225MW CCPP Unit-1 (Gas) | [19 empty] | 7 | 62 | 75 | 110 | 117 | 118 | 119 | 578600
158 | Sirajgonj 225MW CCPP Unit-1(Oil)
| Sirajgonj 225 MW CCPP Unit-2 (Gas) | 168 | 168 | 168 | 168 | 165 | 165 | 164 | 163 | 156 | 145 | 135 | 132 | 130 | 130 | 130 | 130 | 129 | 124 |  | 132 | 118 | [5 empty] | 3043165
| Sirajgonj 225 MW CCPP Unit-2 (Oil) | [21 empty] | 119 | 130 | 130 | 130 | 130 | 627453
159 | Sirajgonj 225MW CCPP Unit-3 (Gas)
Sirajgonj 225MW CCPP Unit-3 (Oil)
| Sirajgonj 400 MW CCPP Unit-4 | 419 | 363 | 418 | 414 | 400 | 385 | 385 | 420 | 415 | 420 | 420 | 380 | 414 | 414 | 414 | 414 | 414 | 380 |  | 418 | 414 | 416 | 414 | 420 | 420 | 420 | 9808872
160 | Sirajgonj 400MW CCPP Unit-4 (Oil)
161 | Bera 70 MW Peaking PP | 29 | 26 | 26 | 0 | [6 empty] | 5 | 5 | 23 | 21 | 21 | 27 | 27 | 29 |  | 29 | 30 | 30 | 30 | 31 | 31 | 31 | 408493
162 | Bogra 22 MW PP (GBB) | 22 | 22 | 22 | 22 | 22 | 22 | 22 | 22 | 22 | 22 | 18 | 15 | 20 | 20 | 20 | 20 | 19 | 20 |  | 21 | 21 | 21 | 22 | 22 | 22 | 22 | 469920
163 | Bogura 20 MW PP (Energyprima)
164 | Ullapara 11 MW PP (Summit) | 11 | 11 | 11 | 11 | 11 | 11 | 11 | 11 | 11 | 11 | 11 | 11 | 11 | 11 | 11 | 11 | 11 | 11 |  | 11 | 11 | 11 | 11 | 11 | 11 | 11 | 226818
165 | Amnura 50 MW PP(Sinha)
166 | Katakhali 50 MW PP (Northern) | 34 | 34 | 34 | 0 | [7 empty] | 8 | 34 | 34 | 34 | 34 | 8 | 8 |  | 34 | 34 | 34 | 34 | 34 | 34 | 25 | 461440
167 | Katakhali 50 MW Peaking PP | 25 | 25 | 25 | 9 | 0 | [5 empty] | 22 | 22 | 22 | 24 | 24 | 24 | 24 | 24 |  | 24 | 32 | 32 | 32 | 32 | 32 | 17 | 410685
168 | Santahar 50 MW Peaking PP | 32 | 35 | 35 | 35 | 0 | [8 empty] | 24 | 31 | 31 | 32 | 31 |  | 35 | 35 | 35 | 35 | 35 | 35 | 30 | 481260
169 | Natore 52 MW PP (Rajlanka) | 43 | 43 | 43 | 43 | 43 | 8 | 8 | 8 | 27 | 43 | 43 | 52 | 43 | 43 | 52 | 52 | 16 | 16 |  | 43 | 43 | 43 | 43 | 43 | 43 | 43 | 853920
170 | Chapainawabganj 100 MW Peaking PP | 88 | 89 | 89 | 0 | [7 empty] | 23 | 54 | 58 | 58 | 58 | 58 | 58 |  | 90 | 90 | 90 | 92 | 92 | 93 | 90 | 1145592
171 | Baghabari 200 MW PP (Paramount) | 0 | [14 empty] | 13 | 0 | 0 |  | 17 | 23 | 49 | 0 |  |  |  | 101827
| Bagura 113 MW PP (Confidence)-2 | 113 | 113 | 113 | 113 | 113 | 50 | 50 | 68 | 110 | 113 | 113 | 113 | 113 | 113 | 113 | 113 | 70 | 70 |  | 107 | 113 | 113 | 113 | 113 | 113 | 113 | 2572416
172 | Confidence Power Bogura Unit-1 113 MW | 113 | 113 | 113 | 113 | 113 | 50 | 50 | 50 | 113 | 113 | 113 | 113 | 113 | 113 | 113 | 113 | 70 | 70 |  | 100 | 113 | 113 | 113 | 113 | 113 | 113 | 2508576
173 | Rangpur 20 MW GTPP | 0 | 0 | 0 | 0 | 0 | [14 empty] | 15 | 17 | 17 | 16 | 15 | 0 | 0 | 66000
175 | Saidpur 20 MW GTPP | 0 | 0 | 0 | 0 | 0 | 0 | 0 | 0 | 0 | 0 | 0 | 0 | 0 | 0 | 0 | 0 | 0 |  |  | 0 | 0 | 0 | 0 | 0 | 0 | 0 | 0
176 | Rangpur 113 MW PP (Confidence) | 110 | 110 | 110 | 110 | 102 | 54 | 53 | 50 | 53 | 84 | 92 | 100 | 103 | 103 | 102 | 95 | 75 | 70 |  | 102 | 102 | 102 | 109 | 110 | 110 | 110 | 2250508
177 | Sympa Solar Power 8MW | [5 empty] | 0 | 0 | 1 | 2 | 2 | 3 | 4 | 6 | 4 | 3 | 2 | 1 | 0 | [8 empty] | 35290
178 | Energypac Power Venture Thakurgaon Ltd. | 115 | 115 | 115 | 115 | 100 | 17 | 17 | 72 | 72 | 72 | 72 | 100 | 109 | 110 | 110 | 109 | 109 | 110 |  | 110 | 115 | 112 | 112 | 115 | 115 | 115 | 2326848
178