## Forecast
8 | [5 empty] | Power Grid Company of Bangladesh Ltd. | [10 empty] | QF-LDC-07
|  |  |  | Report on Forecasted Generation & Demand of national grid on | [6 empty] | 2022-04-23 | Saturday
|  |  | Date (day): | 2022-04-23 |  | Saturday
|  | Probable Maximum |  | Generation : |  | (a) At Day Peak Hour : | 14593.6 | MW |  |  | (b) At Evening Peak Hour : |  | 15004 | MW
| Sl. | [6 empty] | Present | Actual Generation |  | Forecasted Available Gen. on |  | Ev. Peak Gen.Shortage |  | Plants under |  | Probable
| No. | Name of the Power Station |  | Fuel | Producer | Installed Capacity |  | Capacity | On | 2022-04-22 | 2022-04-23 | during | for Fuel | for plant. S/D | Shut down (date)/ |  | Start up
[9 empty] | Day Peak | Ev. Peak | Day Peak | Ev. Peak | Limitation | M/C Problem | Remarks |  | Date
[6 empty] | Unit No. X Capacity | MW | MW | MW | MW | MW | MW | MW | MW
| 1 | Ghorasal Repowered CCPP:Unit-3 (GT |  | Gas | PDB | 1*260 | 260 | 260 | 0 | 0 | 0 | 0 |  | 260 | Under maint.
| 2 | Ghorasal Repowered CCPP Unit-4 |  | Gas | PDB | 1*210 | 210 | 180 | 231 | 236 | 240 | 240
|  | Ghorasal TPP Unit-5 |  | Gas | PDB | 1*210 | 210 | 190 | 0 | 0 | 0 | 0 | 190 |  | Gas shortage
| 3 | Ghorasal 365 MW CCPP Unit-7 |  | Gas | PDB | 1*243+1*122 | 365 | 365 | 270 | 270 | 270 | 270 | 95 |  | Gas shortage
|  | Ghorashal 78.5 MW PP(MAX) |  | Gas | QRPP | 2*40 | 0 | 0 | 0 | 0 | 0 | 0 |  |  | Contract Expired
| 4 | Ghorashal 108MW PP (Regent) |  | Gas | IPP | 34*3.35 | 108 | 108 | 89 | 40 | 100 | 100
| 5 | Haripur GTPP |  | Gas | SBU, PDB | 2*32 | 32 | 20 | 0 | 0 | 0 | 0 |  | 20 | Under maint.
| 6 | Haripur 412 MW CCPP |  | Gas | EGCB | 1*273+1*139 | 412 | 412 | 401 | 389 | 400 | 412
| 7 | Haripur 360MW CCPP(HPL) |  | Gas | IPP | 1*235+1*125 | 360 | 360 | 253 | 253 | 300 | 320 | 40 |  | Gas shortage
| 8 | Meghnaghat 450 MW CCPP(MPL) |  | Gas | IPP | 2*150+1*150 | 450 | 450 | 260 | 260 | 260 | 260 | 190 |  | Gas shortage
| 9 | Meghnaghat 100 MW(IEL) |  | HFO | QRPP | 12*8.9 | 100 | 100 | 80 | 27 | 90 | 90 |  | 10 | Engine problem
| 10 | Meghnaghat CCPP(Summit) |  | Gas | IPP | 2*110+1*110 | 335 | 335 | 150 | 140 | 150 | 150 |  | 185 | GT-1 Under S/D
| 11 | Madanganj 102 PP(Summit) |  | HFO | QRPP | 6*17 | 102 | 102 | 78 | 75 | 80 | 80 |  | 22 | Engine problem
| 12 | Madanganj-55 MW PP(Summit) |  | HFO | (IPP) | 3*17.08+1*11.3 | 55 | 55 | 0 | 15 | 55 | 55
| 13 | Keraniganj 100 MW PP (Powerpac) |  | HFO | QRPP | 8*13.45 | 100 | 100 | 0 | 0 | 0 | 0 | 100 |  | Fuel shortage
| 14 | Narshingdi 22 MW PP (Doreen) |  | Gas | SIPP, REB | 8*2.90 | 22 | 22 | 16 | 0 | 22 | 22
| 15 | 210 MW Siddhirgonj TPP |  | Gas | PDB | 1*210 | 210 | 115 | 0 | 0 | 0 | 0 |  | 115 | Under maint.
| 16 | Siddhirgonj 2*120 MW GTPP |  | Gas | EGCB | 2*105 | 210 | 210 | 0 | 0 | 0 | 0 | 210 |  | Gas shortage
| 17 | Siddhirganj 100 PP(Dutch Bangla) |  | HFO | QRPP | 12*8.9 | 100 | 100 | 0 | 16 | 100 | 100
| 18 | Siddhirganj 335 MW CCPP |  | Gas | EGCB | 1*217+118 | 335 | 335 | 0 | 0 | 0 | 0 | 335 |  | Gas shortage
| 19 | Gagnagar 102 MW PP (Digital Power) |  | HFO | IPP | 12*8.924 | 102 | 102 | 40 | 7 | 84 | 85 |  | 17 | Engine problem
| 20 | Katpotti 52 MW PP (Sinha) |  | HFO | IPP | 7*7.9 | 51 | 51 | 0 | 0 | 0 | 0 | 51 |  | Fuel shortage
| 21 | Kamalaghat 54 MW PP(Banco Energy) |  | HFO | IPP | 3*18 | 54 | 54 | 54 | 54 | 54 | 54
| 22 | Kodda 150MW PP |  | HFO | BPDB-RPCL | 9*17.06 | 149 | 149 | 0 | 16 | 132 | 132 |  | 17 | Engine problem
| 23 | Manikganj 55 MW PP (Northern) |  | HFO | IPP | 3*19.3 | 55 | 55 | 44 | 17 | 55 | 55
| 24 | Nababganj 55 MW PP (Southern power ) |  | HFO | IPP | 3*19.3 | 55 | 55 | 55 | 17 | 55 | 55
| 25 | Bosila 108MW PP(CLC) |  | HFO | IPP | 12*8.775+1*3.5 | 108 | 0 | 0 | 0 | 0 | 0
| 26 | Summit Power,(Madhabdi+Ashulia) |  | Gas | SIPP,REB | 3*3.67+4*8.73 | 80 | 80 | 53 | 54 | 55 | 55 |  | 25 | Engine problem
| 27 | Maona 33 MW PP(Summit) |  | Gas | SIPP,REB | 4*8.73 | 33 | 33 | 33 | 0 | 33 | 33
| 28 | Rupganj 33 MW PP(Summit) |  | Gas | SIPP,REB | 4*8.73 | 33 | 33 | 33 | 33 | 33 | 33
| 29 | Gazipur 52 MW PP |  | HFO | RPCL | 6*8.9 | 52 | 52 | 48 | 25 | 52 | 52
| 30 | Tongi 80 MW GTPP |  | Gas | PDB | 1* 105 | 105 | 105 | 0 | 0 | 0 | 0 |  | 105 | Under maint.
| 31 | Kodda 300 MW PP Unit-2 (Summit) |  | HFO | IPP | 18*17.076 | 300 | 300 | 60 | 45 | 280 | 300
| 32 | Keranigonj 300 MW PP (APR) |  | HSD | IPP | 256*1.4 | 300 | 300 | 0 | 0 | 300 | 300
| 33 | Bramhangoan 100 MW PP (Aggreko) |  | HSD | IPP | 114*0.959 | 100 | 100 | 0 | 0 | 100 | 100
| 34 | Aurahati 100MW PP (Aggreko) |  | HSD | IPP | 0.85*23+0.95*91 | 100 | 100 | 0 | 0 | 100 | 100
| 35 | Kodda 149 MW PP Unit-1 (Summit) |  | HFO | IPP | 8*18.45+8.97 | 149 | 149 | 26 | 17 | 149 | 149
| 36 | Gazipur 100 MW PP |  | HFO | RPCL | 6*17.5 | 105 | 105 | 52 | 105 | 105 | 105
| 37 | Meghnaghat 104 MW PP (OPCL) |  | HFO | IPP | 18.5*6 | 104 | 104 | 0 | 17 | 104 | 104
| 38 | Manikgonj 162MW PP(MPGL) |  | HFO | IPP | 9*18 | 162 | 162 | 95 | 22 | 144 | 144 |  | 18 | Engine problem
| 39 | Spectra Solar Plant Ltd. |  | Solar | IPP | 35 | 35 | 35 | 30 | 0 | 30 | 0
| 40 | Kanchan Purbachal Power Generation Ltd. |  | HFO | IPP | 18.4*3 | 55 | 55 | 35 | 0 | 55 | 55
|  | Dhaka area Total |  |  |  |  | 6263 | 5998 | 2486 | 2150 | 3987 | 4010 | 1211 | 794
| 41 | Chattogram TPP-1 |  | Gas | PDB | 1*210 | 210 | 180 | 0 | 0 | 0 | 0 |  | 180 | Under maint.
|  | Chattogram TPP-2 |  | Gas | PDB | 1*210 | 210 | 180 | 0 | 0 | 0 | 0 | 180 |  | Gas shortage
| 42 | Raozan 25 MW PP |  | HFO | IPP | 3*8.9 | 25 | 25 | 0 | 25 | 25 | 25
| 43 | Teknaf 20MW PP (Solartech) |  | Solar | Teknaf Solartech Energy Ltd. | 20 | 20 | 20 | 18 | 0 | 20 | 0
| 44 | Patenga 50MW PP (Baraka) |  | HFO | IPP | 8*6.98 | 50 | 50 | 7 | 12 | 35 | 37 |  | 13 | Engine problem
| 45 | Karnaphuli Hydro PP Unit-1,2,3,4, 5 |  | Hydro | PDB | 2*40+3*50 | 230 | 230 | 55 | 53 | 60 | 60 |  | 170 | Low Water Level
| 46 | Sikalbaha 225MW CCPP |  | Gas/HSD | PDB | 1*150+1*175 | 225 | 225 | 213 | 203 | 215 | 215
| 47 | Sikalbaha Peaking GT |  | Gas/HSD | PDB | 1*150 | 150 | 150 | 0 | 0 | 0 | 0 |  | 150 | Under maint
| 48 | Sikalbaha 105 MW PP (Baraka Sikalbaha) |  | HFO | IPP | 6*17.5 | 105 | 105 | 34 | 105 | 105 | 105
| 49 | Hathazari 100 MW peaking PP |  | HFO | PDB | 11*8.9 | 98 | 98 | 0 | 42 | 50 | 51 |  | 47 | Engine problem
| 50 | Dohazari -Kalaish 100 MW Peaking |  | HFO | PDB | 6*17 | 102 | 102 | 0 | 51 | 51 | 51 | 51 |  | Fuel shortage
| 51 | Juldah 100 MW Unit-1 (Acorn) |  | HFO | QRPP | 8*13.45 | 100 | 100 | 0 | 0 | 80 | 90 |  | 10 | Engine problem
| 52 | Juldah 100 MW PP Unit-3 (Acorn) |  | HFO | IPP | 8*13.5 | 100 | 100 | 90 | 90 | 90 | 90 |  | 10 | Engine problem
| 53 | Barabkunda 22 MW PP (Regent) |  | Gas | SIPP, PDB | 8*2.90 | 22 | 22 | 22 | 22 | 22 | 22
| * | Malancha, Ctg. EPZ (United) |  | Gas |  | 5*8.73+3*9.34 |  | 0 | 2 | 39 | 10 | 30
| 54 | Chattogram 108 MW PP (ECPV) |  | HFO | IPP | 16*7 | 108 | 108 | 59 | 43 | 95 | 95 |  | 13 | Engine problem
| 55 | Kaptai 7 MW Solar PP |  | Solar | PDB | 7.4 MW | 7 | 7 | 2 | 0 | 5 | 0
| 56 | Anwara 300 MW PP (United) |  | HFO | IPP | 17*17+24 | 300 | 300 | 270 | 283 | 300 | 300
| 57 | Jodiac Power |  | HFO | IPP | 3*18.55+1*3.6 | 54 | 54 | 54 | 54 | 54 | 54
| 58 | Karnaphuli Power Ltd. |  | HFO | IPP | 18.415*6+6.5 | 110 | 110 | 97 | 110 | 110 | 110
| 59 | Juldah unit-2 (Acorn) |  | HFO | IPP | 8*13.6 | 100 | 100 | 35 | 21 | 100 | 100
| 60 | Anlima Energy Ltd. |  | HFO | IPP | 6*21.2 | 116 | 116 | 51 | 37 | 113 | 113
|  | Chattogram area Total |  |  |  |  | 2442 | 2382 | 1009 | 1190 | 1540 | 1548 | 231 | 593
| 61 | Ashuganj TPP Unit- 3 |  | Gas | APSCL | 1*150 | 0 | 0 | 0 | 0 | 0 | 0 | 0 |  | Contract Expired
|  | Ashuganj TPP Unit- 4 |  | Gas | APSCL | 1*150 | 150 | 129 | 0 | 0 | 0 | 0 | 129 |  | Gas shortage
|  | Ashuganj TPP Unit- 5 |  | Gas | APSCL | 1*150 | 150 | 134 | 0 | 0 | 0 | 0 | 134 |  | Gas shortage
| 62 | Ashuganj 225 MW CCPP |  | Gas | APSCL | 1*142+1*75 | 221 | 221 | 206 | 223 | 225 | 225 |  |  | FGMO
| 63 | Ashuganj 450 MW CCPP(North) |  | Gas | APSCL | 1*360 | 360 | 360 | 235 | 180 | 330 | 330 | 30 |  | Gas shortage
| 64 | Ashuganj 450 MW CCPP(South) |  | Gas | APSCL | 1*360 | 360 | 360 | 0 | 0 | 0 | 0 | 360 |  | Gas shortage
| 65 | Ashuganj 50 MW PP |  | Gas | APSCL | 14*3.968 | 53 | 45 | 27 | 28 | 30 | 30 | 15 |  | Gas shortage
| 66 | Ashuganj 55 MW PP (Precision) |  | Gas | RPP | 15*4 | 55 | 55 | 52 | 55 | 55 | 55
| 67 | Ashuganj 195MW PP (APSCL-United) |  | Gas | IPP | 20*9.73+1*16 | 195 | 195 | 26 | 8 | 8 | 8 | 187 |  | Gas shortage
| 68 | Ashuganj 51 MW PP (Midland) |  | Gas | IPP | 6*9.34 | 51 | 51 | 51 | 27 | 51 | 51
| 69 | Ashuganj 150MW PP (Midland) |  | HFO | IPP | 23*7.015 | 150 | 150 | 0 | 10 | 150 | 150
| 70 | Titas 50 MW Peaking PP |  | HFO | PDB | 6*8.92 | 52 | 52 | 0 | 0 | 50 | 50
| 71 | Chandpur 150 MW CCPP |  | Gas | PDB | 1*106+1*57 | 163 | 163 | 88 | 90 | 90 | 92 |  | 71 | Machine problem
| 72 | Chandpur 200MW (Desh energy) |  | HFO | IPP | 12*18.4 | 200 | 200 | 0 | 90 | 200 | 200
| 73 | Feni 22MW PP (Doreen) |  | Gas | SIPP, PDB | 8*2.90 | 22 | 22 | 21 | 22 | 22 | 22
| 74 | Feni 11 MW PP (Doreen) |  | Gas | SIPP, REB | 4*2.90 | 11 | 11 | 8 | 11 | 11 | 11
| ** | Impoprt (Tripura) |  |  | Imported power | 0 | 160 | 160 | 122 | 126 | 143 | 166
| 75 | Jangalia 33MW PP (Summit) |  | Gas | SIPP, PDB | 4*8.73 | 33 | 33 | 16 | 0 | 33 | 33
| 76 | Jangalia 52 MW PP (Lakdanavi) |  | HFO | IPP | 6*8.92 | 52 | 52 | 0 | 8 | 43 | 43 |  | 9 | Engine problem
| 77 | Cumilla 25 MW PP (Summit) |  | Gas | SIPP, PDB | 3*3.67+2*6.97 | 25 | 25 | 18 | 9 | 20 | 21
| 78 | Daudkandi 200 MW PP (B.Trac) |  | HSD | IPP | 154*1.4 | 200 | 200 | 0 | 0 | 100 | 200
| 79 | Feni Lanka Power |  | HFO | IPP | 7*18.415+1*9.78 | 114 | 114 | 52 | 17 | 75 | 81 |  | 33 | Engine problem
| 80 | Chowmuhani 113 MW |  | HFO | IPP | 12*9.78+2*3.1 | 113 | 113 | 39 | 25 | 113 | 113
| 81 | Bhairob 54.5 MW |  | HFO | IPP | 3*18.2 | 54 | 54 | 17 | 36 | 35 | 36 |  | 18 | 33 kV feeder fault
| 82 | Chandpur 115(Doreen) |  | HFO | IPP | 4*18.5+2*22.5 | 115 | 115 | 0 | 17 | 101 | 101 |  | 14 | Engine problem
|  | Cumilla Area Total |  |  |  |  | 3059 | 3014 | 978 | 982 | 1885 | 2018 | 855 | 145
| 83 | RPCL 210MW CCPP |  | Gas | IPP | 4*35+1*70 | 210 | 202 | 81 | 104 | 110 | 120 | 82 |  | Gas shortage
| 84 | Tangail 22 MW PP (Doreen) |  | Gas | SIPP, PDB | 8*2.90 | 22 | 22 | 20 | 20 | 20 | 20
| 85 | Jamalpur 95 MW PP(Powerpac) |  | HFO | IPP | 12*8.924 | 95 | 8 | 0 | 0 | 0 | 0 |  | 8 | Under maint.
| 86 | Sarishabari 3 MW Solar Plant |  | Solar | IPP | 1*3 | 3 | 3 | 0 | 0 | 1.6 | 0
| 87 | Mymensingh 200 MW PP (United) |  | HFO | IPP | 9.78*21 | 200 | 200 | 40 | 70 | 190 | 200
| 88 | Jamalpur 115 MW PP (United) |  | HFO | IPP | 9.78*12 | 115 | 115 | 55 | 115 | 115 | 115
| 89 | Sutiakhali 50 MW Solar PP |  | Solar | IPP | 50 | 50 | 50 | 3 | 0 | 50 | 0
| 90 | Tangail Palli Power Gen 22 MW |  | HFO | IPP | 4*6.7 | 22 | 22 | 22 | 24 | 22 | 22
|  | Mymensingh Area Total |  |  |  |  | 717 | 622 | 221 | 333 | 508.6 | 477 | 82 | 8
| 91 | Fenchugonj CCPP Phase-1 |  | Gas | PDB | 2*32+1*33 | 97 | 70 | 0 | 0 | 0 | 0 |  | 70 | Machine problem.
| 92 | Fenchugonj CCPP Phase-2 |  | Gas | PDB | 2*35+1*35 | 104 | 90 | 42 | 42 | 41 | 42 |  | 48 | Machine problem.
| 93 | Kushiara 163 MW CCPP (KP) |  | Gas | IPP | 1*109+1*54 | 163 | 163 | 130 | 163 | 163 | 163
| 94 | Shajibazar 330 MW CCPP |  | Gas | PDB | 3*110 | 330 | 330 | 142 | 168 | 160 | 160 | 170 |  | Gas shortage
| 95 | Fenchugonj 51 MW PP (Barakatullah) |  | Gas | RPP | 19*2.90 | 51 | 51 | 0 | 0 | 0 | 0 | 51 |  | Gas shortage
|  | Fenchuganj 44MW (Energyprima) |  | Gas | RPP | 12*3.3+5*2 | 50 | 50 | 0 | 0 | 0 | 0 | 50 |  | Gas shortage
| 96 | Hobiganj 11MW PP Cofidence-E |  | Gas | SIPP, REB | 4*2.90 | 11 | 11 | 6 | 11 | 11 | 11
| 97 | Shahjibazar GTPP Unit- 8 & 9 |  | Gas | PDB | 2*35 | 70 | 66 | 55 | 60 | 60 | 60
| 98 | Shahjibazar 86MW PP (Shahjibazar) |  | Gas | RPP | 32*2.90 | 86 | 86 | 78 | 81 | 81 | 81
| 99 | Shahjibazar 100 MW GTPP |  | Gas | PDB | 1*100 | 100 | 100 | 0 | 0 | 0 | 0 |  | 100 | Machine problem
| 100 | Sylhet 225 MW CCPP |  | Gas | PDB | 1*142+1*89 | 231 | 231 | 218 | 164 | 220 | 220
| 101 | Sylhet 20 MW GTPP |  | Gas | PDB | 1*20 | 20 | 20 | 0 | 0 | 0 | 0 | 20 |  | Gas shortage
|  | Sylhet 50MW PP (EPL) |  | Gas | RPP | 27*2 | 50 | 50 | 0 | 0 | 0 | 0 | 50 |  | Gas shortage
| 102 | Shahjahanulla 25 MW PP |  | Gas | SIPP, REB | 3*9.34 | 25 | 25 | 0 | 0 | 0 | 0 |  |  | Gas shortage
| 103 | Bibiana-II 341 MW CCPP (Summit) |  | Gas | IPP | 1*222+1*119 | 341 | 341 | 265 | 300 | 310 | 330 |  |  | FGMO
| 104 | Bibiyana-III 400 MW CCPP |  | Gas | PDB | 400 MW | 400 | 400 | 364 | 365 | 400 | 400
| 105 | Sylhet 10MW PP (Desh) |  | Gas | RPP | 6*1.95 | 10 | 10 | 0 | 0 | 0 | 0
| 106 | Bibiyana South 400 MW |  | Gas | PDB | 400 MW | 383 | 383 | 380 | 360 | 400 | 400
|  | Sylhet Area Total |  |  |  |  | 2522 | 2477 | 1680 | 1714 | 1846 | 1867 | 341 | 218
| 107 | Bheramara GTPP Unit-3 |  | HSD | PDB | 1*20 | 20 | 16 | 0 | 0 | 0 | 0
| ** | Bheramara (HVDC ) |  | 0 | Imported power | 2*500 | 1000 | 1000 | 922 | 922 | 936 | 936
| 108 | Khulna 115 PP MW (KPCL-2) |  | HFO | QRPP | 7*17 | 115 | 115 | 0 | 0 | 80 | 94 |  | 21 | Engine problem
| 109 | Faridpur 50 MW Peaking PP |  | HFO | PDB | 8*6.89 | 54 | 54 | 0 | 0 | 30 | 38 |  | 16 | Engine problem
| 110 | Khulna 225 MW CCPP |  | HSD | NWPGCL | 1*150+1*75 | 230 | 230 | 40 | 0 | 200 | 200
| 111 | Gopalganj 100 MW Peaking PP |  | HFO | PDB | 16*6.98 | 109 | 109 | 0 | 0 | 0 | 80 |  | 29 | Engine problem
| 112 | Bheramara 410 MW CCPP |  | Gas | NWPGCL | 1*278+1*132 | 410 | 410 | 185 | 195 | 300 | 300 | 110 |  | Gas shortage
|  | Noapara 40 MW PP (Khanjahan Ali) |  | HFO | QRPP | 5*8.5 | 40 | 40 | 0 | 0 | 32 | 32 |  | 8 | Engine problem
| 113 | Noapara 100 MW PP (Bangla Trac) |  | HSD | IPP | 70*1.4 | 100 | 100 | 0 | 0 | 100 | 100
| 114 | Rupsha 105 MW PP (Orion rupsha) |  | HFO | IPP | 6*18.445 | 105 | 105 | 17 | 10 | 76 | 94 |  | 11 | Engine problem
| 115 | Madhumati 100 MW PP |  | HFO | NWPGCL | 6*18 | 105 | 105 | 0 | 0 | 105 | 105
| 116 | Mongla Orion 100 MW Solar PP |  | Solar | IPP | 100 | 100 | 100 | 59 | 0 | 100 | 0
|  | Khulna Area Total |  |  |  |  | 2388 | 2384 | 1223 | 1127 | 1959 | 1979 | 110 | 85
| 117 | Barisal 110 MW PP (Summit ) |  | HFO | IPP | 7*17.076 | 110 | 110 | 32 | 16 | 50 | 110
| 118 | Bhola 33 MW PP (Venture) |  | Gas | RPP | 1*34.50 | 40 | 40 | 23 | 5 | 33 | 37
| 119 | Bhola 225 MW CCPP |  | Gas | PDB | 2*63+1*68 | 194 | 194 | 87 | 92 | 90 | 90 | 104 |  | Gas shortage & GT-1 S/D
| 120 | Bhola 95 MW PP (Aggreko) |  | Gas | QRPP | 96*1.10 | 0 | 0 | 0 | 0 | 0 | 0 |  |  | Contract Expired |  | From 18-3-2022
| 121 | Payra 1320 MW |  | Coal | BCPCL | 2*622 | 1244 | 1244 | 380 | 280 | 620 | 620 |  |  | Line over load.
| 122 | Bhola Nutan Biddut BD LTD |  | Gas | IPP | 220 | 220 | 220 | 216 | 162 | 220 | 220
| 123 | United Payra Power Ltd. |  | HFO | IPP | 8*18.5+1*9.5 | 150 | 150 | 0 | 0 | 150 | 150
|  | Barisal Area Total |  |  |  |  | 1958 | 1958 | 738 | 555 | 1163 | 1227 | 104 | 0
| 124 | Baghabari 71 MW GTPP |  | Gas | PDB | 1*71 | 71 | 71 | 0 | 0 | 0 | 0 | 71 |  | Gas shortage
|  | Baghabari 100 MW GTPP |  | Gas | PDB | 1*100 | 100 | 100 | 0 | 0 | 0 | 0 | 100 |  | Gas shortage
| 125 | Baghabari 50 MW Peaking PP |  | HFO | PDB | 6*8.9 | 52 | 52 | 0 | 43 | 36 | 43 |  | 9 | Engine problem
| 126 | Bera 70 MW Peaking PP |  | HFO | PDB | 9*8.29 | 71 | 71 | 0 | 0 | 30 | 30 |  | 41 | Engine problem
| 127 | Amnura 50 MW PP(Sinha) |  | HFO | QRPP | 7*7.79 | 50 | 50 | 0 | 0 | 0 | 0 |  | 50 | Engine problem
| 128 | Katakhali 50 MW PP (Northern) |  | HFO | QRPP | 6*8.9 | 50 | 50 | 0 | 8 | 34 | 34 |  | 16 | Engine problem
| 129 | Katakhali 50 MW Peaking PP |  | HFO | PDB | 6*8.7 | 50 | 50 | 0 | 40 | 30 | 40 |  | 10 | Engine problem
| 130 | Sirajgonj 225MW CCPP Unit-1 |  | Gas/HSD | NWPGCL | 1*150+1*75 | 210 | 210 | 133 | 162 | 150 | 170 | 40 |  | Gas shortage
| 131 | Sirajgonj 225MW CCPP Unit-2 |  | Gas/HSD | NWPGCL | 1*150+1*75 | 220 | 220 | 0 | 0 | 0 | 0 | 220 |  | Gas shortage
| 132 | Sirajgonj 225MW CCPP Unit-3 |  | Gas/HSD | NWPGCL | 1*141 | 220 | 220 | 0 | 0 | 0 | 0 | 220 |  | Gas shortage
| 133 | Sirajgonj 400 MW CCPP Unit-4 |  | Gas/HSD | SNWPGCL | 1*282+1*132 | 414 | 414 | 416 | 414 | 400 | 410
| 134 | Santahar 50 MW Peaking PP |  | HFO | PDB | 6*8.7 | 50 | 50 | 0 | 38 | 30 | 38 |  | 12 | Engine problem
| 135 | Bogra 22 MW PP (GBB) |  | Gas | RPP | 6*4 | 22 | 22 | 22 | 22 | 22 | 22
| 136 | Bogura 20 MW PP (Energyprima) |  | Gas | RPP | 5*3.3+5*2 | 20 | 0 | 0 | 0 | 0 | 0 |  |  | Contract Expired
| 137 | Ullapara 11 MW PP (Summit) |  | Gas | SIPP, REB | 4*2.90 | 11 | 11 | 11 | 5 | 11 | 11
| 138 | Natore 52 MW PP (Rajlanka) |  | HFO | IPP | 6*8.92 | 52 | 52 | 0 | 8 | 52 | 52
| 139 | Chapainawabganj 100 MW Peaking PP |  | HFO | PDB | 12*8.924 | 104 | 104 | 0 | 70 | 92 | 93 |  | 11 | Engine problem
| 140 | Baghabari 200 MW PP (Paramount) |  | HSD | IPP | 135*1.6 | 200 | 200 | 0 | 0 | 100 | 200
| 141 | Bagura 113 MW PP (Confidence)-2 |  | HFO | IPP | 6*18.55+7.2 | 113 | 113 | 35 | 39 | 113 | 113
| 142 | Confidence Power Bogura Unit-1 113 MW |  | HFO | IPP | 6*18.55 | 113 | 113 | 0 | 50 | 90 | 90 |  | 23 | Engine problem
| 143 | Sirajgonj 6.55 MW Solar |  | Solar | NWPGCL | 1*6 | 6 | 6 | 0 | 0 | 6 | 0
|  | Rajshahi Area Total |  |  |  |  | 2199 | 2179 | 617 | 899 | 1196 | 1346 | 651 | 172
| 144 | Barapukuria TPP Unit-1 |  | Coal | PDB | 1*125 | 125 | 85 | 76 | 80 | 76 | 80
|  | Barapukuria TPP Unit-2 |  | Coal | PDB | 1*125 | 125 | 85 | 0 | 0 | 0 | 0 |  | 85 | Under maint.
| 145 | Barapukuria 275 MW TPP Unit-3 |  | Coal | PDB | 1*275 | 274 | 274 | 200 | 200 | 200 | 200 |  | 74 | Coal Shortage
| 146 | Rangpur 20 MW GTPP |  | HSD | PDB | 1*20 | 20 | 20 | 0 | 0 | 0 | 17
| 147 | Saidpur 20 MW GTPP |  | HSD | PDB | 1*20 | 20 | 20 | 0 | 0 | 0 | 10 |  | 10
| 148 | Rangpur 113 MW PP (Confidence) |  | HFO | IPP | 9*6.984+7*7.015+3.15*2 | 113 | 113 | 35 | 53 | 110 | 110
| 149 | Sympa Solar Power 8MW |  | Solar | IPP | 8 MW | 8 | 8 | 0 | 0 | 8 | 0
| 150 | Energypac Power Venture Thakurgaon Ltd. |  | HFO | IPP | 115 | 115 | 115 | 0 | 34 | 115 | 115
|  | Rangpur Area Total |  |  |  |  | 800 | 720 | 311 | 367 | 509 | 532 | 0 | 169
|  | Total |  |  |  |  | 22348 | 21734 | 9263 | 9317 | 14593.6 | 15004 | 3585 | 2184
|  | Usable load at Substation end after deducting Auxiliary use & Transmission loss | [6 empty] | 8852.7019 | 8904.31 | 13947.1867 | 14339.4083
| A. |  | 2022-04-22 | (Yesterday) |  |  |  |  | Friday
| 1 | Highest Generation : |  |  | 12096 | MW at | 1:00 | hrs | 11 Evening Peak Hour : | [5 empty] | 21:00 | hrs.
| 2 | Minimum Generation : |  |  | 8612 | MW at | 8:00 | hrs | 12 Max. Demand (Generation end) at evening peak hour : | [5 empty] | 9317 | MW
| 3 | Day peak Generation : |  |  | 9263 | MW at | 12:00 | hrs | 13 Max. Demand (Substation end) at evening peak hour : | [5 empty] | 8904.31 | MW
| 4 | Evening peak Generation : |  |  | 9317 | MW at | 21:00 | hrs | 14 Load Shed (Substation end) at evening peak hour : | [5 empty] | 0 | MW
| 5 | Total Energy Generation : |  | 231.2238 | MKWHr | By Solar | 0.88344 | MKWHr | 15. Area wise Demand (S/S end), Supply (S/S end) & | [5 empty] | 16 Hourly Load Shed during
|  | By Gas : | 131.5055 | MKWHr |  | By Oil: | 54.8513 | MKWHr | Load Shed (S/S end) at Evening peak hour in MW : | [5 empty] | Evening Peak hours :
|  | By Coal : | 17.3211 | MKWHr |  | By Hydro: | 1.3103 | MKWHr | Area | Demand | Supply |  | Loadshed |  | Time |  | Loadshed
| 6 | Generation Shortfall : |  | For Fuel Limitation = |  |  | 3585 | MW | Dhaka | 3418.91 | 3418.91 |  | 0
|  |  |  | For Plants S/D or M/C prob = |  |  | 2184 | MW | Chittagong | 1075.6 | 1075.6 |  | 0 |  | 18:00 |  | 0
|  |  |  | Total = |  |  | 5769 | MW | Khulna | 810 | 810 |  | 0 |  | 18:30 |  | 0
| 7 | Total Gas Supplied : |  |  | 979.6 | MMCFD |  |  | Rajshahi | 958.8 | 958.8 |  | 0 |  | 19:00 |  | 0
| 8 | Fuel Cost : | i) Gas : | Taka | 131959839.028 | ii) Oil : | Taka | 394776141.99 | Comilla | 674 | 674 |  | 0 |  | 19:30 |  | 0
|  |  | iii) Coal : |  | 84104394.92 | Total | Taka | 610840375.938 | Mymensingh | 750 | 750 |  | 0 |  | 20:00 |  | 0
| 9 | Power flow through E-W Interconnectors : |  | Taka |  | i) Energy | 0.038 | MKWHr. | Sylhet | 443 | 443 |  | 0 |  | 21:00 |  | 0
|  | ii) During Peak Demand : |  |  | 234 | MW (E to W) at | 21:00 | hrs | Barisal | 125 | 125 |  | 0 |  | 22:00 |  | 0
|  | iii) Maximum : |  |  | -56 | MW at | 2:00 | hrs | Rangpur | 649 | 649 |  | 0 |  | 23:00 |  | 0
| 10 | Maximum Temperature in Dhaka was |  |  |  | 34.4° C |  |  | Total | 8904.31 | 8904.31 |  | 0
| B. |  | 2022-04-23 | (Today) |  |  |  | Saturday |  |  | Probable max. temperature in Dhaka |  |  | 38.8° C
Forecast
| 1 | Maximum Demand* Evening (Generation end) |  |  |  | 12000 | MW |  | 6 Total Load Shed forecast (Substation end) : |  |  |  |  | 0 | MW
| 2 | Maximum Generation (Generation end) |  |  |  | 15004 | MW |  | 7 Area wise Load Shed forecast (Substation end) :
| 3 | Maximum Demand* Day (Generation end) |  |  |  | 10000 | MW
| 4 | Reserve(Generation end) |  |  |  | 3004 | MW |  | Dhaka | Chittagong | Khulna | Rajshahi | Comilla | Mymensingh | Sylhet | Barisal | Rangpur
| 5 | Total Energy Generation |  |  |  | 229.3887 | MKWHr |  | MW | MW | MW | MW | MW | MW | MW | MW | MW
| 6 | Actual Minimum Generation up to 8:00 hrs. |  |  |  | 7281 | MW at | 6:00 | 0 | 0 | 0 | 0 | 0 | 0 | 0 | 0 | 0
| * Import Through HVDC C/B Interconnector : |  |  |  |  | i) Energy | 22.2975 | MKWHr. | ii) HVDC Flow at Peak Time |  | 922 | MW at | 21:00 | hrs.
| * Import Through Comilla C/B Interconnector : |  |  |  |  | i) Energy | 3.0547 | MKWHr. | iii) Maximum HVDC Flow : |  | 923 | MW at | 7:00 | hrs.
*Cost for HVDC, Tripura & Solar energy is not usually included in the total fuel cost.
| Water Level of Kaptai Lake at 06:00 hr (ft): |  |  |  |  | (a) Yesterday : | 78.74 |  | (b) Today: | 78.28 |  | (c) Rule Curve: |  | 83.6
.
[5 empty] | Sub Divisional Engineer | [6 empty] | Executive Engineer
[5 empty] | Network Operation Division | [6 empty] | Network Operation Division

## YesterdayGen
2022-04-22
Plant Name | Ghorasal TPP (Unit-1&2) | Ghorasal Repowered CCPP:Unit-3 (GT | Ghorasal Repowered CCPP Unit-4 | Ghorasal TPP Unit-5 | Ghorasal 365 MW CCPP Unit-7 | Ghorashal 108MW PP (Regent) | Ghorashal 78.5 MW PP(MAX) | Haripur 412 MW CCPP | Haripur 360MW CCPP(HPL) | Plant Removed | Haripur GTPP | Meghnaghat 450 MW CCPP(MPL) | Meghnaghat CCPP(Summit) | Meghnaghat 100 MW(IEL) | Madanganj 102 PP(Summit) | Madanganj-55 MW PP(Summit) | Siddhirganj 335 MW CCPP | 210 MW Siddhirgonj TPP | Siddhirgonj 2*120 MW GTPP | Siddhirganj 100 PP(Dutch Bangla) | Gagnagar 102 MW PP (Digital Power) | Kodda 150MW PP | Keraniganj 100 MW PP (Powerpac) | Bosila 108MW PP(CLC) | Pagla (DPA ) | Katpotti 52 MW PP (Sinha) | Kamalaghat 54 MW PP(Banco Energy) | Manikganj 55 MW PP (Northern) | Nababganj 55 MW PP (Southern power ) | Narshingdi 22 MW PP (Doreen) | Summit Ashulia | Summit Madhabdi | Maona 33 MW PP(Summit) | Rupganj 33 MW PP(Summit) | Gazipur 52 MW PP | Tongi 80 MW GTPP | Karnaphuli Hydro PP Unit-1, 2 & 3 | Karnaphuli Hydro PP Unit-4 & 5 | Chattogram TPP-1 | Chattogram TPP-2 | Raozan 25 MW PP | Sikalbaha 225MW CCPP (Gas) | Sikalbaha 225MW CCPP(Oil) | Sikalbaha 150MW GTPP | Sikalbaha 150MW GTPP(Oil) | Plant Removed | Tangail Palli Power Gen 22 MW | Hathazari 100 MW peaking PP | Dohazari -Kalaish 100 MW Peaking | Juldah 100 MW Unit-1 (Acorn) | Chattogram 108 MW PP (ECPV) | Patenga 50MW PP (Baraka) | Barabkunda 22 MW PP (Regent) | Malancha, Ctg. EPZ (United) | Ashuganj TPP Unit- 3 | Ashuganj TPP Unit- 4 | Ashuganj TPP Unit- 5 | Ashuganj 450 MW CCPP(North) | Ashuganj 450 MW CCPP(South) | Ashuganj 225 MW CCPP | Ashuganj 195MW PP (APSCL-United) | Chandpur 150 MW CCPP | Ashuganj 50 MW PP | Ashuganj 55 MW PP (Precision) | Ashuganj 53MW PP (United) | Ashuganj 51 MW PP (Midland) | B.Baria (Aggreko) 85MW | Titas 50 MW Peaking PP | Jangalia 52 MW PP (Lakdanavi) | Feni 22MW PP (Doreen) | Feni 11 MW PP (Doreen) | Jangalia 33MW PP (Summit) | Cumilla 25 MW PP (Summit) | Impoprt (Tripura) | RPCL 210MW CCPP | Jamalpur 95 MW PP(Powerpac) | Tangail 22 MW PP (Doreen) | Sarishabari 3 MW Solar Plant | Fenchugonj CCPP Phase-1 | Fenchugonj CCPP Phase-2 | Fenchugonj 51 MW PP (Barakatullah) | Fenchuganj 44MW (Energyprima) | Kushiara 163 MW CCPP (KP) | Shajibazar 330 MW CCPP | Shahjibazar GTPP Unit- 8 & 9 | Shahjibazar 86MW PP (Shahjibazar) | Shahjibazar 50MW PP (EPL) | Sylhet 225 MW CCPP | Sylhet 20 MW GTPP | Sylhet 50MW PP (EPL) | Sylhet 10MW PP (Desh) | Bibiana-II 341 MW CCPP (Summit) | Shahjahanulla 25 MW PP | Hobiganj 11MW PP Cofidence-E | Daudkandi 200 MW PP (B.Trac) | Kodda 300 MW PP Unit-2 (Summit) | Keranigonj 300 MW PP (APR) | Bramhangoan 100 MW PP (Aggreko) | Mymensingh 200 MW PP (United) | Aurahati 100MW PP (Aggreko) | Kodda 149 MW PP Unit-1 (Summit) | Teknaf 20MW PP (Solartech) | Juldah 100 MW PP Unit-3 (Acorn) | Chandpur 200MW (Desh energy) | Ashuganj 150MW PP (Midland) | Bibiyana-III 400 MW CCPP | Jamalpur 115 MW PP (United) | Gazipur 100 MW PP | Sikalbaha 105 MW PP (Baraka Sikalbaha) | Kaptai 7 MW Solar PP | Anwara 300 MW PP (United) | Jodiac Power | Karnaphuli Power Ltd. | Feni Lanka Power | Chowmuhani 113 MW | Juldah unit-2 (Acorn) | Bibiyana South 400 MW | Meghnaghat 104 MW PP (OPCL) | Sutiakhali 50 MW Solar PP | Manikgonj 162MW PP(MPGL) | Anlima Energy Ltd. | Shahjibazar 100 MW GTPP | Bhairob 54.5 MW | Spectra Solar Plant Ltd. | Chandpur 115(Doreen) | Kanchan Purbachal Power Generation Ltd. | EasternBlank | Bheramara (HVDC ) | Bheramara GTPP Unit-3 | Bheramara 410 MW CCPP | Khulna 115 MW PP (KPCL-1 & 3) | Khulna 115 PP MW (KPCL-2) | Khulna 225 MW CCPP | Khulna 60MW | Khulna (Aggreeco) 55MW | Faridpur 50 MW Peaking PP | Gopalganj 100 MW Peaking PP | Noapara 40 MW PP (Khanjahan Ali) | Bhola 225 MW CCPP | Bhola 33 MW PP (Venture) | Barisal 110 MW PP (Summit ) | Barisal GT PP Unit-1& 2 | Baghabari 100 MW GTPP | Baghabari 71 MW GTPP | Baghabari 50 MW Peaking PP | Bera 70 MW Peaking PP | Chapainawabganj 100 MW Peaking PP | Amnura 50 MW PP(Sinha) | Katakhali 50 MW PP (Northern) | Katakhali 50 MW Peaking PP | Natore 52 MW PP (Rajlanka) | Santahar 50 MW Peaking PP | Bogra 22 MW PP (GBB) | Bogura 20 MW PP (Energyprima) | Ullapara 11 MW PP (Summit) | Barapukuria TPP Unit-1 | Barapukuria TPP Unit-2 | Barapukuria 275 MW TPP Unit-3 | Rangpur 20 MW GTPP | Saidpur 20 MW GTPP | Sirajgonj 225MW CCPP Unit-1 (Gas) | Sirajgonj 225MW CCPP Unit-1(Oil) | Sirajgonj 225 MW CCPP Unit-2 (Gas) | Sirajgonj 225 MW CCPP Unit-2 (Oil) | Bhola 95 MW PP (Aggreko) | Noapara 100 MW PP (Bangla Trac) | Sirajgonj 225MW CCPP Unit-3 (Gas) | Sirajgonj 225MW CCPP Unit-3 (Oil) | Sirajgonj 400 MW CCPP Unit-4 | Rupsha 105 MW PP (Orion rupsha) | Baghabari 200 MW PP (Paramount) | Bagura 113 MW PP (Confidence)-2 | Madhumati 100 MW PP | Rangpur 113 MW PP (Confidence) | Sirajgonj 400MW CCPP Unit-4 (Oil) | Sympa Solar Power 8MW | Confidence Power Bogura Unit-1 113 MW | Payra 1320 MW | Bhola Nutan Biddut BD LTD (GAS) | Bhola Nutan Biddut BD LTD (OIL) | United Payra Power Ltd. | Sirajgonj 6.55 MW Solar | Mongla Orion 100 MW Solar PP | Energypac Power Venture Thakurgaon Ltd. | WesternBlank | Eastern Grid Total | Western Grid Total | Total (MW) | Gas (Public) | HVDC | Gas (Private) | HSD (Private) | HFO (Private) | Coal | Hydro | HSD (Public) | HFO (Public) | Tripura | Solar | Shortage | Water Level
1:00 | 0 | 0 | 237 | 0 | 280 | 85 | 0 | 353 | 263 |  | 0 | 260 | 120 | 96 | 80 | 45 | 0 | 0 | 0 | 100 | 85 | 64 | 0 | 0 | 0 | 0 | 54 | 55 | 55 | 19 | 25 | 28 | 33 | 29 | 51 | 0 | 25 | 30 | 0 | 0 | 25 | 203 | 0 | 0 | 0 |  | 22 | 42 | 0 | 0 | 97 | 37 | 22 | 30 | 0 | 0 | 0 | 200 | 0 | 213 | 8 | 91 | 10 | 5 | 0 | 51 | 0 | 0 | 43 | 21 | 11 | 32 | 21 | 146 | 93 | 0 | 20 | 0 | 0 | 42 | 22 | 3 | 130 | 156 | 55 | 81 | 0 | 218 | 0 | 0 | 10 | 270 | 24 | 8 | 0 | 295 | 0 | 0 | 182 | 0 | 149 | 0 | 90 | 200 | 138 | 379 | 115 | 105 | 51 | 0 | 272 | 54 | 110 | 81 | 44 | 100 | 400 | 104 | 0 | 126 | 108 | 0 | 36 | 0 | 101 | 55 |  | 921 | 0 | 175 | 0 | 16 | 40 | 0 | 0 | 0 | 0 | 0 | 89 | 35 | 48 | 0 | 0 | 0 | 43 | 0 | 93 | 0 | 0 | 0 | 52 | 0 | 22 | 0 | 11 | 79 | 0 | 199 | 0 | 0 | 135 | 0 | 0 | 0 | 0 | 0 | 0 | 0 | 365 | 94 | 0 | 113 | 105 | 110 | 0 | 0 | 95 | 622 | 190 | 0 | 100 | 0 | 0 | 115 |  | 8229 | 3867 | 12096 | 3633 | 921 | 1950 | 0 | 4209 | 900 | 55 | 40 | 242 | 146 | 0 | 0 | 78.79
2:00 | 0 | 0 | 237 | 0 | 280 | 85 | 0 | 358 | 263 |  | 0 | 260 | 130 | 96 | 80 | 55 | 0 | 0 | 0 | 50 | 85 | 32 | 0 | 0 | 0 | 0 | 54 | 55 | 55 | 19 | 25 | 28 | 33 | 29 | 51 | 0 | 25 | 30 | 0 | 0 | 25 | 203 | 0 | 0 | 0 |  | 22 | 0 | 0 | 0 | 91 | 37 | 22 | 30 | 0 | 0 | 0 | 200 | 0 | 216 | 8 | 90 | 10 | 5 | 0 | 51 | 0 | 0 | 43 | 21 | 11 | 32 | 21 | 142 | 96 | 0 | 20 | 0 | 0 | 42 | 22 | 3 | 130 | 157 | 55 | 81 | 0 | 218 | 0 | 0 | 10 | 265 | 24 | 8 | 0 | 280 | 0 | 0 | 182 | 0 | 149 | 0 | 90 | 68 | 100 | 352 | 115 | 105 | 51 | 0 | 280 | 54 | 110 | 81 | 38 | 100 | 400 | 104 | 0 | 126 | 108 | 0 | 25 | 0 | 75 | 55 |  | 920 | 0 | 175 | 0 | 16 | 40 | 0 | 0 | 0 | 0 | 0 | 89 | 35 | 48 | 0 | 0 | 0 | 0 | 0 | 0 | 0 | 0 | 0 | 52 | 0 | 22 | 0 | 11 | 79 | 0 | 200 | 0 | 0 | 134 | 0 | 0 | 0 | 0 | 0 | 0 | 0 | 363 | 95 | 0 | 113 | 105 | 103 | 0 | 0 | 95 | 550 | 220 | 0 | 100 | 0 | 0 | 72 |  | 7874 | 3637 | 11511 | 3616 | 920 | 1983 | 0 | 3894 | 829 | 55 | 40 | 32 | 142 | 0 | 0 | 78.78
3:00 | 0 | 0 | 238 | 0 | 280 | 86 | 0 | 364 | 270 |  | 0 | 260 | 130 | 97 | 80 | 55 | 0 | 0 | 0 | 16 | 85 | 16 | 0 | 0 | 0 | 0 | 54 | 55 | 55 | 19 | 25 | 28 | 33 | 29 | 51 | 0 | 26 | 30 | 0 | 0 | 25 | 203 | 0 | 0 | 0 |  | 22 | 0 | 0 | 0 | 94 | 37 | 22 | 10 | 0 | 0 | 0 | 200 | 0 | 214 | 8 | 92 | 10 | 5 | 0 | 51 | 0 | 0 | 43 | 21 | 11 | 32 | 21 | 142 | 98 | 0 | 20 | 0 | 0 | 42 | 22 | 3 | 163 | 157 | 55 | 81 | 0 | 218 | 0 | 0 | 10 | 300 | 24 | 8 | 0 | 275 | 0 | 0 | 182 | 0 | 149 | 0 | 90 | 68 | 100 | 400 | 115 | 105 | 51 | 0 | 280 | 54 | 110 | 81 | 38 | 100 | 400 | 93 | 0 | 126 | 108 | 0 | 11 | 0 | 75 | 55 |  | 922 | 0 | 175 | 0 | 16 | 40 | 0 | 0 | 0 | 0 | 0 | 90 | 33 | 48 | 0 | 0 | 0 | 0 | 0 | 0 | 0 | 0 | 0 | 52 | 0 | 22 | 0 | 11 | 78 | 0 | 200 | 0 | 0 | 135 | 0 | 0 | 0 | 0 | 0 | 0 | 0 | 414 | 95 | 0 | 113 | 105 | 103 | 0 | 0 | 95 | 570 | 217 | 0 | 100 | 0 | 0 | 72 |  | 7912 | 3706 | 11618 | 3675 | 922 | 2085 | 0 | 3834 | 848 | 56 | 40 | 16 | 142 | 0 | 0 | 78.77
4:00 | 0 | 0 | 237 | 0 | 280 | 86 | 0 | 369 | 270 |  | 0 | 260 | 125 | 97 | 80 | 15 | 0 | 0 | 0 | 16 | 85 | 82 | 0 | 0 | 0 | 0 | 54 | 55 | 55 | 19 | 25 | 28 | 33 | 29 | 48 | 0 | 26 | 30 | 0 | 0 | 0 | 203 | 0 | 0 | 0 |  | 22 | 0 | 0 | 0 | 97 | 37 | 20 | 22 | 0 | 0 | 0 | 200 | 0 | 0 | 8 | 91 | 5 | 0 | 0 | 51 | 0 | 0 | 25 | 21 | 11 | 32 | 21 | 142 | 95 | 0 | 20 | 0 | 0 | 42 | 22 | 3 | 163 | 159 | 55 | 10 | 0 | 218 | 0 | 0 | 10 | 300 | 24 | 8 | 0 | 160 | 0 | 0 | 182 | 0 | 149 | 0 | 90 | 17 | 40 | 400 | 115 | 105 | 51 | 0 | 280 | 54 | 110 | 100 | 39 | 100 | 400 | 93 | 0 | 126 | 108 | 0 | 0 | 0 | 35 | 55 |  | 921 | 0 | 180 | 0 | 16 | 80 | 0 | 0 | 0 | 0 | 0 | 89 | 33 | 48 | 0 | 0 | 0 | 0 | 0 | 0 | 0 | 0 | 0 | 8 | 0 | 22 | 0 | 11 | 78 | 0 | 200 | 0 | 0 | 136 | 0 | 0 | 0 | 0 | 0 | 0 | 0 | 374 | 95 | 0 | 113 | 67 | 63 | 0 | 0 | 95 | 580 | 210 | 0 | 54 | 0 | 0 | 100 |  | 7350 | 3573 | 10923 | 3461 | 921 | 1969 | 0 | 3354 | 858 | 56 | 80 | 82 | 142 | 0 | 0 | 78.76
5:00 | 0 | 0 | 237 | 0 | 280 | 86 | 0 | 380 | 278 |  | 0 | 260 | 125 | 96 | 80 | 15 | 0 | 0 | 0 | 0 | 16 | 64 | 0 | 0 | 0 | 0 | 54 | 55 | 55 | 19 | 25 | 9 | 33 | 29 | 42 | 0 | 26 | 30 | 0 | 0 | 0 | 204 | 0 | 0 | 0 |  | 22 | 0 | 0 | 0 | 97 | 22 | 20 | 28 | 0 | 0 | 0 | 200 | 0 | 28 | 8 | 91 | 22 | 20 | 0 | 51 | 0 | 0 | 8 | 21 | 11 | 32 | 21 | 134 | 100 | 0 | 20 | 0 | 0 | 42 | 22 | 3 | 163 | 158 | 55 | 78 | 0 | 218 | 0 | 0 | 10 | 270 | 24 | 8 | 0 | 30 | 0 | 0 | 55 | 0 | 98 | 0 | 90 | 17 | 10 | 363 | 115 | 105 | 51 | 0 | 280 | 54 | 110 | 36 | 38 | 100 | 400 | 85 | 0 | 126 | 108 | 0 | 0 | 0 | 17 | 55 |  | 921 | 0 | 190 | 0 | 16 | 40 | 0 | 0 | 0 | 0 | 0 | 89 | 31 | 48 | 0 | 0 | 0 | 0 | 0 | 0 | 0 | 0 | 0 | 8 | 0 | 22 | 0 | 11 | 75 | 0 | 199 | 0 | 0 | 136 | 0 | 0 | 0 | 0 | 0 | 0 | 0 | 370 | 53 | 0 | 113 | 15 | 34 | 0 | 0 | 35 | 500 | 210 | 0 | 54 | 0 | 0 | 17 |  | 6848 | 3187 | 10035 | 3476 | 921 | 2035 | 0 | 2535 | 774 | 56 | 40 | 64 | 134 | 0 | 0 | 78.75
6:00 | 0 | 0 | 237 | 0 | 280 | 87 | 0 | 393 | 278 |  | 0 | 260 | 130 | 97 | 80 | 15 | 0 | 0 | 0 | 0 | 16 | 16 | 0 | 0 | 0 | 0 | 54 | 17 | 17 | 19 | 25 | 28 | 33 | 29 | 8 | 0 | 25 | 30 | 0 | 0 | 0 | 204 | 0 | 0 | 0 |  | 22 | 0 | 0 | 0 | 91 | 12 | 20 | 24 | 0 | 0 | 0 | 200 | 0 | 30 | 8 | 89 | 22 | 52 | 0 | 51 | 0 | 0 | 8 | 21 | 11 | 32 | 21 | 124 | 99 | 0 | 20 | 0 | 0 | 42 | 22 | 3 | 163 | 157 | 55 | 81 | 0 | 218 | 0 | 0 | 10 | 275 | 21 | 8 | 0 | 30 | 0 | 0 | 25 | 0 | 34 | 1 | 90 | 17 | 10 | 365 | 85 | 105 | 51 | 0 | 280 | 54 | 68 | 17 | 38 | 30 | 400 | 35 | 1 | 72 | 69 | 0 | 0 | 1 | 17 | 17 |  | 922 | 0 | 190 | 0 | 16 | 40 | 0 | 0 | 0 | 0 | 0 | 89 | 25 | 48 | 0 | 0 | 0 | 0 | 0 | 0 | 0 | 0 | 0 | 8 | 0 | 22 | 0 | 11 | 78 | 0 | 199 | 0 | 0 | 138 | 0 | 0 | 0 | 0 | 0 | 0 | 0 | 373 | 17 | 0 | 35 | 15 | 34 | 0 | 0 | 35 | 380 | 217 | 0 | 17 | 0 | 2 | 0 |  | 6302 | 2911 | 9213 | 3507 | 922 | 2081 | 0 | 1806 | 657 | 55 | 40 | 16 | 124 | 5 | 0 | 78.74
7:00 | 0 | 0 | 237 | 0 | 280 | 90 | 0 | 398 | 280 |  | 0 | 260 | 125 | 60 | 62 | 15 | 0 | 0 | 0 | 0 | 16 | 16 | 0 | 0 | 0 | 0 | 17 | 17 | 17 | 19 | 25 | 28 | 33 | 29 | 8 | 0 | 25 | 30 | 0 | 0 | 0 | 203 | 0 | 0 | 0 |  | 22 | 0 | 0 | 0 | 46 | 12 | 20 | 22 | 0 | 0 | 0 | 200 | 0 | 43 | 8 | 91 | 22 | 53 | 0 | 51 | 0 | 0 | 8 | 21 | 11 | 25 | 21 | 110 | 100 | 0 | 20 | 0 | 0 | 42 | 22 | 3 | 130 | 160 | 55 | 82 | 0 | 218 | 0 | 0 | 10 | 280 | 13 | 8 | 0 | 30 | 0 | 0 | 25 | 0 | 17 | 4 | 60 | 0 | 10 | 365 | 65 | 50 | 51 | 1 | 190 | 54 | 51 | 17 | 38 | 30 | 400 | 17 | 0 | 72 | 51 | 0 | 0 | 5 | 17 | 17 |  | 923 | 0 | 190 | 0 | 16 | 40 | 0 | 0 | 0 | 0 | 0 | 89 | 24 | 16 | 0 | 0 | 0 | 0 | 0 | 0 | 0 | 0 | 0 | 8 | 0 | 22 | 0 | 11 | 80 | 0 | 199 | 0 | 0 | 138 | 0 | 0 | 0 | 0 | 0 | 0 | 0 | 374 | 17 | 0 | 35 | 15 | 34 | 0 | 0 | 35 | 360 | 205 | 0 | 17 | 0 | 26 | 0 |  | 5856 | 2874 | 8730 | 3515 | 923 | 2041 | 0 | 1355 | 639 | 55 | 40 | 16 | 110 | 36 | 0 | 78.73
8:00 | 0 | 0 | 234 | 0 | 280 | 90 | 0 | 394 | 290 |  | 0 | 260 | 145 | 41 | 64 | 15 | 0 | 0 | 0 | 0 | 16 | 16 | 0 | 0 | 0 | 0 | 17 | 17 | 17 | 19 | 25 | 28 | 33 | 26 | 8 | 0 | 25 | 30 | 0 | 0 | 0 | 206 | 0 | 0 | 0 |  | 16 | 0 | 0 | 0 | 45 | 12 | 20 | 21 | 0 | 0 | 0 | 200 | 0 | 50 | 8 | 90 | 22 | 55 | 0 | 51 | 0 | 0 | 8 | 21 | 11 | 25 | 18 | 112 | 99 | 0 | 0 | 0 | 0 | 42 | 22 | 3 | 130 | 159 | 55 | 81 | 0 | 218 | 0 | 0 | 10 | 290 | 13 | 8 | 0 | 30 | 0 | 0 | 8 | 0 | 16 | 9 | 60 | 0 | 10 | 365 | 55 | 17 | 51 | 2 | 130 | 54 | 51 | 17 | 38 | 30 | 400 | 17 | 1 | 72 | 51 | 0 | 14 | 10 | 17 | 17 |  | 922 | 0 | 190 | 0 | 16 | 40 | 0 | 0 | 0 | 0 | 0 | 88 | 21 | 16 | 0 | 0 | 0 | 0 | 0 | 0 | 0 | 0 | 0 | 8 | 0 | 22 | 0 | 11 | 77 | 0 | 199 | 0 | 0 | 139 | 0 | 0 | 0 | 0 | 0 | 0 | 0 | 375 | 17 | 0 | 35 | 0 | 34 | 0 | 0 | 35 | 360 | 220 | 0 | 0 | 1 | 33 | 0 |  | 5753 | 2859 | 8612 | 3489 | 922 | 2094 | 0 | 1192 | 636 | 55 | 40 | 16 | 112 | 56 | 0 | 78.72
9:00 | 0 | 0 | 234 | 0 | 280 | 86 | 0 | 393 | 289 |  | 0 | 260 | 125 | 41 | 74 | 15 | 0 | 0 | 0 | 0 | 16 | 32 | 0 | 0 | 0 | 0 | 17 | 17 | 17 | 19 | 25 | 28 | 33 | 26 | 33 | 0 | 26 | 30 | 0 | 0 | 0 | 204 | 0 | 0 | 0 |  | 7 | 0 | 0 | 0 | 44 | 12 | 20 | 22 | 0 | 0 | 0 | 200 | 0 | 99 | 8 | 92 | 22 | 52 | 0 | 51 | 0 | 0 | 8 | 19 | 11 | 25 | 18 | 108 | 99 | 0 | 20 | 0 | 0 | 42 | 22 | 3 | 163 | 157 | 55 | 81 | 0 | 218 | 0 | 0 | 10 | 290 | 13 | 8 | 0 | 30 | 0 | 0 | 8 | 0 | 16 | 13 | 90 | 0 | 10 | 400 | 55 | 40 | 51 | 3 | 130 | 54 | 51 | 17 | 39 | 30 | 400 | 17 | 2 | 72 | 51 | 0 | 17 | 11 | 17 | 17 |  | 923 | 0 | 180 | 0 | 16 | 40 | 0 | 0 | 0 | 0 | 0 | 87 | 21 | 16 | 0 | 0 | 0 | 0 | 0 | 0 | 0 | 0 | 0 | 8 | 0 | 22 | 0 | 11 | 76 | 0 | 199 | 0 | 0 | 138 | 0 | 0 | 0 | 0 | 0 | 0 | 0 | 373 | 17 | 0 | 35 | 0 | 34 | 0 | 0 | 35 | 360 | 214 | 0 | 0 | 0 | 15 | 0 |  | 5960 | 2820 | 8780 | 3576 | 923 | 2092 | 0 | 1274 | 635 | 56 | 40 | 32 | 108 | 44 | 0 | 78.7
10:00 | 0 | 0 | 234 | 0 | 280 | 82 | 0 | 363 | 292 |  | 0 | 260 | 115 | 41 | 79 | 15 | 0 | 0 | 0 | 0 | 16 | 16 | 0 | 0 | 0 | 0 | 17 | 17 | 17 | 19 | 25 | 28 | 33 | 33 | 42 | 0 | 27 | 30 | 0 | 0 | 0 | 203 | 0 | 0 | 0 |  | 23 | 0 | 0 | 0 | 43 | 0 | 20 | 2 | 0 | 0 | 0 | 200 | 0 | 182 | 8 | 90 | 26 | 51 | 0 | 51 | 0 | 0 | 0 | 19 | 11 | 25 | 18 | 114 | 99 | 0 | 20 | 1 | 0 | 42 | 22 | 3 | 163 | 159 | 55 | 78 | 0 | 218 | 0 | 0 | 10 | 260 | 13 | 8 | 0 | 30 | 0 | 0 | 8 | 0 | 16 | 11 | 76 | 0 | 0 | 401 | 55 | 105 | 17 | 1 | 130 | 54 | 51 | 17 | 38 | 21 | 400 | 17 | 48 | 72 | 17 | 0 | 17 | 12 | 0 | 17 |  | 923 | 0 | 190 | 0 | 0 | 40 | 0 | 0 | 0 | 0 | 0 | 88 | 21 | 16 | 0 | 0 | 0 | 0 | 0 | 0 | 0 | 0 | 0 | 5 | 0 | 22 | 0 | 11 | 78 | 0 | 199 | 0 | 0 | 139 | 0 | 0 | 0 | 0 | 0 | 0 | 0 | 372 | 0 | 0 | 35 | 0 | 35 | 0 | 0 | 35 | 360 | 173 | 0 | 0 | 4 | 30 | 0 |  | 5949 | 2776 | 8725 | 3652 | 923 | 1985 | 0 | 1194 | 637 | 57 | 40 | 16 | 114 | 107 | 0 | 78.68
11:00 | 0 | 0 | 233 | 0 | 270 | 85 | 0 | 374 | 281 |  | 0 | 260 | 130 | 42 | 79 | 0 | 0 | 0 | 0 | 0 | 16 | 16 | 0 | 0 | 0 | 0 | 17 | 17 | 45 | 19 | 25 | 28 | 33 | 33 | 42 | 0 | 25 | 30 | 0 | 0 | 0 | 230 | 0 | 0 | 0 |  | 22 | 0 | 0 | 0 | 44 | 0 | 22 | 2 | 0 | 0 | 0 | 245 | 0 | 218 | 8 | 91 | 26 | 49 | 0 | 51 | 0 | 0 | 0 | 19 | 11 | 25 | 18 | 128 | 94 | 0 | 20 | 0 | 0 | 42 | 22 | 3 | 163 | 158 | 55 | 76 | 0 | 218 | 0 | 0 | 10 | 270 | 19 | 6 | 0 | 30 | 0 | 0 | 14 | 0 | 16 | 17 | 76 | 0 | 0 | 388 | 55 | 70 | 21 | 3 | 150 | 54 | 41 | 28 | 38 | 6 | 400 | 0 | 21 | 42 | 22 | 0 | 17 | 32 | 0 | 19 |  | 923 | 0 | 185 | 0 | 0 | 40 | 0 | 0 | 0 | 0 | 0 | 88 | 22 | 25 | 0 | 0 | 0 | 0 | 0 | 0 | 0 | 0 | 0 | 0 | 0 | 22 | 0 | 11 | 77 | 0 | 199 | 0 | 0 | 138 | 0 | 0 | 0 | 0 | 0 | 0 | 0 | 417 | 1 | 0 | 35 | 0 | 35 | 0 | 0 | 0 | 380 | 208 | 0 | 0 | 3 | 11 | 0 |  | 6025 | 2820 | 8845 | 3742 | 923 | 2079 | 0 | 1119 | 656 | 55 | 40 | 16 | 128 | 87 | 0 | 78.66
12:00 | 0 | 0 | 231 | 0 | 270 | 89 | 0 | 401 | 253 |  | 0 | 260 | 150 | 80 | 78 | 0 | 0 | 0 | 0 | 0 | 40 | 0 | 0 | 0 | 0 | 0 | 54 | 44 | 55 | 16 | 25 | 28 | 33 | 33 | 48 | 0 | 25 | 30 | 0 | 0 | 0 | 213 | 0 | 0 | 0 |  | 22 | 0 | 0 | 0 | 59 | 7 | 22 | 2 | 0 | 0 | 0 | 235 | 0 | 206 | 26 | 88 | 27 | 52 | 0 | 51 | 0 | 0 | 0 | 21 | 8 | 16 | 18 | 122 | 81 | 0 | 20 | 0 | 0 | 42 | 0 | 0 | 130 | 142 | 55 | 78 | 0 | 218 | 0 | 0 | 0 | 265 | 0 | 6 | 0 | 60 | 0 | 0 | 40 | 0 | 26 | 18 | 90 | 0 | 0 | 364 | 55 | 52 | 34 | 2 | 270 | 54 | 97 | 52 | 39 | 35 | 380 | 0 | 3 | 95 | 51 | 0 | 17 | 30 | 0 | 35 |  | 922 | 0 | 185 | 0 | 0 | 40 | 0 | 0 | 0 | 0 | 0 | 87 | 23 | 32 | 0 | 0 | 0 | 0 | 0 | 0 | 0 | 0 | 0 | 0 | 0 | 22 | 0 | 11 | 76 | 0 | 200 | 0 | 0 | 133 | 0 | 0 | 0 | 0 | 0 | 0 | 0 | 416 | 17 | 0 | 35 | 0 | 35 | 0 | 0 | 0 | 380 | 216 | 0 | 0 | 0 | 59 | 0 |  | 6374 | 2889 | 9263 | 3615 | 922 | 2033 | 0 | 1708 | 656 | 55 | 40 | 0 | 122 | 112 | 0 | 78.64
13:00 | 0 | 0 | 234 | 0 | 270 | 97 | 0 | 394 | 272 |  | 0 | 260 | 115 | 91 | 78 | 7 | 0 | 0 | 0 | 0 | 64 | 0 | 0 | 0 | 0 | 0 | 54 | 55 | 55 | 15 | 25 | 10 | 30 | 30 | 49 | 0 | 25 | 30 | 0 | 0 | 0 | 203 | 0 | 0 | 0 |  | 22 | 0 | 0 | 0 | 76 | 15 | 22 | 26 | 0 | 0 | 0 | 220 | 0 | 179 | 45 | 90 | 27 | 30 | 0 | 51 | 0 | 0 | 0 | 21 | 8 | 28 | 16 | 138 | 81 | 0 | 20 | 0 | 0 | 42 | 0 | 0 | 163 | 131 | 55 | 78 | 0 | 205 | 0 | 0 | 0 | 295 | 0 | 8 | 0 | 65 | 0 | 0 | 110 | 0 | 35 | 17 | 90 | 2 | 12 | 365 | 93 | 52 | 34 | 5 | 280 | 54 | 110 | 90 | 38 | 76 | 360 | 22 | 22 | 140 | 88 | 0 | 17 | 24 | 1 | 37 |  | 923 | 0 | 165 | 0 | 0 | 40 | 0 | 0 | 0 | 0 | 0 | 86 | 24 | 32 | 0 | 0 | 0 | 0 | 0 | 0 | 0 | 0 | 0 | 18 | 0 | 21 | 0 | 11 | 79 | 0 | 199 | 0 | 0 | 131 | 0 | 0 | 0 | 0 | 0 | 0 | 0 | 332 | 33 | 0 | 83 | 0 | 70 | 0 | 0 | 30 | 410 | 130 | 0 | 0 | 1 | 72 | 0 |  | 6794 | 2890 | 9684 | 3482 | 923 | 1939 | 0 | 2278 | 688 | 55 | 40 | 0 | 138 | 141 | 0 | 78.62
14:00 | 0 | 0 | 180 | 0 | 270 | 94 | 0 | 323 | 271 |  | 0 | 260 | 130 | 94 | 78 | 55 | 0 | 0 | 0 | 0 | 72 | 0 | 0 | 0 | 0 | 0 | 54 | 55 | 55 | 15 | 25 | 10 | 30 | 30 | 49 | 0 | 25 | 30 | 0 | 0 | 0 | 207 | 0 | 0 | 0 |  | 14 | 0 | 0 | 0 | 81 | 0 | 22 | 2 | 0 | 0 | 0 | 200 | 0 | 182 | 16 | 92 | 27 | 15 | 0 | 43 | 0 | 0 | 0 | 21 | 8 | 0 | 16 | 140 | 81 | 0 | 0 | 0 | 0 | 42 | 0 | 0 | 110 | 133 | 50 | 75 | 0 | 188 | 0 | 0 | 0 | 250 | 0 | 8 | 0 | 130 | 0 | 0 | 45 | 0 | 50 | 15 | 90 | 17 | 40 | 364 | 55 | 34 | 34 | 5 | 281 | 54 | 109 | 34 | 38 | 50 | 380 | 90 | 13 | 162 | 113 | 0 | 34 | 26 | 17 | 41 |  | 922 | 0 | 175 | 0 | 0 | 40 | 0 | 0 | 0 | 0 | 0 | 82 | 24 | 32 | 0 | 0 | 0 | 0 | 0 | 0 | 0 | 0 | 0 | 8 | 0 | 22 | 0 | 0 | 79 | 0 | 200 | 0 | 0 | 133 | 0 | 0 | 0 | 0 | 0 | 0 | 0 | 333 | 53 | 0 | 113 | 0 | 34 | 0 | 0 | 50 | 370 | 170 | 0 | 0 | 0 | 87 | 0 |  | 6549 | 2927 | 9476 | 3294 | 922 | 1815 | 0 | 2415 | 649 | 55 | 40 | 0 | 140 | 146 | 0 | 78.6
15:00 | 0 | 0 | 235 | 0 | 270 | 94 | 0 | 388 | 262 |  | 0 | 260 | 125 | 93 | 78 | 15 | 0 | 0 | 0 | 0 | 32 | 0 | 0 | 0 | 0 | 0 | 54 | 55 | 55 | 0 | 25 | 5 | 25 | 0 | 8 | 0 | 25 | 30 | 0 | 0 | 0 | 203 | 0 | 0 | 0 |  | 0 | 0 | 0 | 0 | 84 | 0 | 22 | 7 | 0 | 0 | 0 | 200 | 0 | 189 | 16 | 90 | 28 | 5 | 0 | 43 | 0 | 0 | 0 | 21 | 8 | 25 | 17 | 140 | 81 | 0 | 0 | 0 | 0 | 42 | 0 | 0 | 163 | 134 | 56 | 75 | 0 | 204 | 0 | 0 | 0 | 270 | 0 | 8 | 0 | 45 | 0 | 0 | 45 | 0 | 46 | 11 | 90 | 17 | 10 | 364 | 75 | 34 | 34 | 3 | 300 | 54 | 107 | 17 | 57 | 76 | 373 | 70 | 2 | 151 | 113 | 0 | 0 | 10 | 17 | 0 |  | 922 | 0 | 180 | 0 | 0 | 40 | 0 | 0 | 0 | 0 | 0 | 82 | 23 | 32 | 0 | 0 | 0 | 0 | 0 | 0 | 0 | 0 | 0 | 8 | 0 | 22 | 0 | 11 | 80 | 0 | 200 | 0 | 0 | 139 | 0 | 0 | 0 | 0 | 0 | 0 | 0 | 414 | 17 | 0 | 70 | 0 | 65 | 0 | 1 | 35 | 390 | 180 | 0 | 0 | 0 | 49 | 0 |  | 6386 | 2960 | 9346 | 3425 | 922 | 1959 | 0 | 2059 | 670 | 55 | 40 | 0 | 140 | 76 | 0 | 78.58
16:00 | 0 | 0 | 170 | 0 | 200 | 35 | 0 | 372 | 255 |  | 0 | 260 | 125 | 59 | 50 | 15 | 0 | 0 | 0 | 0 | 7 | 0 | 0 | 0 | 0 | 0 | 17 | 17 | 17 | 0 | 25 | 12 | 0 | 0 | 8 | 0 | 27 | 30 | 0 | 0 | 0 | 205 | 0 | 0 | 0 |  | 1 | 0 | 0 | 0 | 62 | 0 | 22 | 26 | 0 | 0 | 0 | 150 | 0 | 189 | 16 | 91 | 28 | 5 | 0 | 10 | 0 | 0 | 0 | 21 | 8 | 32 | 17 | 124 | 81 | 0 | 0 | 0 | 0 | 42 | 0 | 0 | 163 | 133 | 56 | 75 | 0 | 218 | 0 | 0 | 0 | 275 | 0 | 8 | 0 | 15 | 0 | 0 | 8 | 0 | 26 | 7 | 90 | 17 | 10 | 363 | 55 | 34 | 80 | 2 | 210 | 54 | 68 | 17 | 73 | 86 | 381 | 36 | 4 | 17 | 68 | 0 | 2 | 3 | 17 | 0 |  | 922 | 0 | 175 | 0 | 0 | 40 | 0 | 0 | 0 | 0 | 0 | 86 | 24 | 16 | 0 | 0 | 0 | 0 | 0 | 0 | 0 | 0 | 0 | 8 | 0 | 21 | 0 | 11 | 80 | 0 | 200 | 0 | 0 | 144 | 0 | 0 | 0 | 0 | 0 | 0 | 0 | 340 | 17 | 0 | 0 | 0 | 38 | 0 | 3 | 0 | 360 | 151 | 0 | 0 | 0 | 44 | 0 |  | 5502 | 2680 | 8182 | 3240 | 922 | 1781 | 0 | 1315 | 640 | 57 | 40 | 0 | 124 | 63 | 0 | 78.56
17:00 | 0 | 0 | 180 | 0 | 200 | 35 | 0 | 344 | 231 |  | 0 | 260 | 115 | 8 | 15 | 15 | 0 | 0 | 0 | 0 | 7 | 16 | 0 | 0 | 0 | 0 | 17 | 17 | 0 | 0 | 25 | 17 | 0 | 33 | 8 | 0 | 26 | 30 | 0 | 0 | 0 | 203 | 0 | 0 | 0 |  | 18 | 0 | 0 | 0 | 42 | 0 | 22 | 39 | 0 | 0 | 0 | 150 | 0 | 207 | 16 | 90 | 28 | 5 | 0 | 10 | 0 | 0 | 0 | 21 | 8 | 25 | 17 | 134 | 69 | 0 | 0 | 0 | 0 | 42 | 0 | 0 | 110 | 133 | 55 | 76 | 0 | 218 | 0 | 0 | 0 | 290 | 12 | 8 | 0 | 15 | 0 | 0 | 14 | 0 | 11 | 3 | 90 | 17 | 10 | 363 | 60 | 63 | 105 | 1 | 210 | 54 | 68 | 17 | 75 | 10 | 381 | 17 | 0 | 17 | 34 | 0 | 35 | 0 | 17 | 0 |  | 922 | 0 | 170 | 0 | 5 | 40 | 0 | 0 | 0 | 0 | 8 | 82 | 24 | 16 | 0 | 0 | 0 | 0 | 0 | 0 | 0 | 0 | 0 | 0 | 0 | 20 | 0 | 0 | 80 | 0 | 200 | 0 | 0 | 149 | 0 | 0 | 0 | 0 | 0 | 0 | 0 | 370 | 4 | 0 | 0 | 10 | 38 | 0 | 2 | 0 | 370 | 200 | 0 | 1 | 0 | 18 | 0 |  | 5334 | 2729 | 8063 | 3252 | 922 | 1801 | 0 | 1168 | 650 | 56 | 40 | 16 | 134 | 24 | 0 | 78.54
18:00 | 0 | 0 | 170 | 0 | 200 | 32 | 0 | 357 | 217 |  | 0 | 260 | 130 | 22 | 38 | 15 | 0 | 0 | 0 | 12 | 7 | 16 | 0 | 0 | 0 | 0 | 54 | 17 | 0 | 0 | 25 | 17 | 0 | 33 | 25 | 0 | 26 | 30 | 0 | 0 | 0 | 204 | 0 | 0 | 0 |  | 23 | 0 | 0 | 0 | 42 | 1 | 22 | 36 | 0 | 0 | 0 | 150 | 0 | 218 | 16 | 91 | 28 | 5 | 0 | 10 | 0 | 0 | 0 | 22 | 8 | 25 | 0 | 128 | 71 | 0 | 20 | 0 | 0 | 42 | 0 | 0 | 120 | 132 | 40 | 40 | 0 | 190 | 0 | 0 | 0 | 260 | 16 | 8 | 0 | 30 | 0 | 0 | 60 | 0 | 17 | 0 | 90 | 17 | 10 | 330 | 115 | 105 | 105 | 0 | 282 | 54 | 68 | 17 | 75 | 10 | 330 | 17 | 0 | 17 | 34 | 0 | 36 | 0 | 17 | 0 |  | 923 | 0 | 170 | 0 | 0 | 40 | 0 | 0 | 0 | 0 | 0 | 85 | 24 | 16 | 0 | 0 | 0 | 0 | 0 | 13 | 0 | 8 | 0 | 8 | 23 | 22 | 0 | 0 | 80 | 0 | 200 | 0 | 0 | 149 | 0 | 0 | 0 | 0 | 0 | 0 | 0 | 330 | 17 | 0 | 24 | 0 | 38 | 0 | 1 | 35 | 320 | 173 | 0 | 17 | 0 | 3 | 17 |  | 5507 | 2736 | 8243 | 3153 | 923 | 1675 | 0 | 1612 | 600 | 56 | 40 | 52 | 128 | 4 | 0 | 78.52
18:30 | 0 | 0 | 0 | 0 | 0 | 0 | 0 | 0 | 0 |  | 0 | 0 | 0 | 0 | 0 | 0 | 0 | 0 | 0 | 0 | 0 | 0 | 0 | 0 | 0 | 0 | 0 | 0 | 0 | 0 | 0 | 0 | 0 | 0 | 0 | 0 | 0 | 0 | 0 | 0 | 0 | 0 | 0 | 0 | 0 |  | 0 | 0 | 0 | 0 | 0 | 0 | 0 | 0 | 0 | 0 | 0 | 0 | 0 | 0 | 0 | 0 | 0 | 0 | 0 | 0 | 0 | 0 | 0 | 0 | 0 | 0 | 0 | 0 | 0 | 0 | 0 | 0 | 0 | 0 | 0 | 0 | 0 | 0 | 0 | 0 | 0 | 0 | 0 | 0 | 0 | 0 | 0 | 0 | 0 | 0 | 0 | 0 | 0 | 0 | 0 | 0 | 0 | 0 | 0 | 0 | 0 | 0 | 0 | 0 | 0 | 0 | 0 | 0 | 0 | 0 | 0 | 0 | 0 | 0 | 0 | 0 | 0 | 0 | 0 | 0 |  | 0 | 0 | 0 | 0 | 0 | 0 | 0 | 0 | 0 | 0 | 0 | 0 | 0 | 0 | 0 | 0 | 0 | 0 | 0 | 0 | 0 | 0 | 0 | 0 | 0 | 0 | 0 | 0 | 0 | 0 | 0 | 0 | 0 | 0 | 0 | 0 | 0 | 0 | 0 | 0 | 0 | 0 | 0 | 0 | 0 | 0 | 0 | 0 | 0 | 0 | 0 | 0 | 0 | 0 | 0 | 0 | 0 |  | 0 | 0 | 0 | 0 | 0 | 0 | 0 | 0 | 0 | 0 | 0 | 0 | 0 | 0 | 0 | 0
19:00 | 0 | 0 | 171 | 0 | 180 | 32 | 0 | 340 | 233 |  | 0 | 260 | 125 | 24 | 56 | 15 | 0 | 0 | 0 | 16 | 7 | 16 | 0 | 0 | 0 | 0 | 54 | 17 | 0 | 0 | 25 | 15 | 0 | 33 | 25 | 0 | 23 | 30 | 0 | 0 | 4 | 204 | 0 | 0 | 0 |  | 24 | 26 | 51 | 0 | 43 | 10 | 22 | 38 | 0 | 0 | 0 | 140 | 0 | 219 | 16 | 90 | 28 | 5 | 0 | 10 | 0 | 0 | 4 | 22 | 8 | 25 | 6 | 122 | 106 | 0 | 20 | 0 | 0 | 42 | 0 | 0 | 120 | 132 | 40 | 76 | 0 | 151 | 0 | 0 | 0 | 260 | 16 | 11 | 0 | 45 | 0 | 0 | 60 | 0 | 17 | 0 | 90 | 17 | 10 | 329 | 80 | 105 | 105 | 0 | 281 | 54 | 95 | 17 | 25 | 10 | 330 | 17 | 0 | 17 | 34 | 0 | 36 | 0 | 17 | 18 |  | 921 | 0 | 170 | 0 | 0 | 40 | 0 | 0 | 0 | 0 | 0 | 69 | 2 | 16 | 0 | 0 | 0 | 43 | 0 | 54 | 0 | 8 | 20 | 8 | 38 | 22 | 0 | 5 | 81 | 0 | 199 | 0 | 0 | 149 | 0 | 0 | 0 | 0 | 0 | 0 | 0 | 280 | 0 | 0 | 35 | 0 | 40 | 0 | 0 | 35 | 260 | 143 | 0 | 0 | 0 | 0 | 17 |  | 5597 | 2655 | 8252 | 3098 | 921 | 1622 | 0 | 1608 | 540 | 53 | 40 | 248 | 122 | 0 | 0 | 78.46
19:30 | 0 | 0 | 170 | 0 | 200 | 32 | 0 | 253 | 253 |  | 0 | 260 | 130 | 24 | 80 | 15 | 0 | 0 | 0 | 16 | 7 | 16 | 0 | 0 | 0 | 0 | 35 | 17 | 0 | 0 | 25 | 15 | 0 | 33 | 25 | 0 | 23 | 30 | 0 | 0 | 25 | 204 | 0 | 0 | 0 |  | 24 | 36 | 51 | 0 | 43 | 12 | 22 | 38 | 0 | 0 | 0 | 140 | 0 | 220 | 16 | 90 | 28 | 55 | 0 | 10 | 0 | 0 | 8 | 22 | 0 | 16 | 6 | 118 | 105 | 0 | 20 | 0 | 0 | 42 | 0 | 0 | 120 | 132 | 40 | 79 | 0 | 150 | 0 | 0 | 0 | 295 | 23 | 11 | 0 | 45 | 0 | 0 | 60 | 0 | 17 | 0 | 90 | 17 | 10 | 329 | 80 | 105 | 105 | 0 | 282 | 54 | 110 | 17 | 25 | 10 | 350 | 17 | 0 | 17 | 34 | 0 | 36 | 0 | 17 | 55 |  | 922 | 0 | 180 | 0 | 0 | 0 | 0 | 0 | 0 | 0 | 0 | 69 | 2 | 16 | 0 | 0 | 0 | 43 | 0 | 60 | 0 | 8 | 34 | 8 | 38 | 22 | 0 | 5 | 81 | 0 | 199 | 0 | 0 | 150 | 0 | 0 | 0 | 0 | 0 | 0 | 0 | 300 | 0 | 0 | 35 | 0 | 40 | 0 | 0 | 35 | 260 | 143 | 0 | 0 | 0 | 0 | 0 |  | 5742 | 2650 | 8392 | 3050 | 922 | 1755 | 0 | 1676 | 540 | 53 | 0 | 278 | 118 | 0 | 0 | 0
20:00 | 0 | 0 | 168 | 0 | 200 | 32 | 0 | 347 | 252 |  | 0 | 260 | 135 | 24 | 79 | 15 | 0 | 0 | 0 | 16 | 7 | 16 | 0 | 0 | 0 | 0 | 40 | 17 | 17 | 0 | 25 | 20 | 0 | 33 | 25 | 0 | 23 | 30 | 0 | 0 | 25 | 203 | 0 | 0 | 0 |  | 24 | 40 | 51 | 0 | 45 | 12 | 22 | 39 | 0 | 0 | 0 | 140 | 0 | 222 | 16 | 90 | 28 | 45 | 0 | 10 | 0 | 0 | 8 | 22 | 0 | 27 | 12 | 110 | 104 | 0 | 20 | 0 | 0 | 42 | 0 | 0 | 120 | 135 | 40 | 78 | 0 | 152 | 0 | 0 | 0 | 280 | 23 | 11 | 0 | 45 | 0 | 0 | 60 | 0 | 17 | 0 | 90 | 17 | 10 | 365 | 80 | 105 | 105 | 0 | 282 | 54 | 110 | 17 | 25 | 10 | 350 | 17 | 0 | 17 | 34 | 0 | 36 | 0 | 17 | 0 |  | 922 | 0 | 180 | 0 | 0 | 0 | 0 | 0 | 0 | 0 | 0 | 70 | 8 | 16 | 0 | 0 | 0 | 43 | 0 | 70 | 0 | 8 | 40 | 8 | 38 | 22 | 0 | 5 | 81 | 0 | 199 | 0 | 0 | 153 | 0 | 0 | 0 | 0 | 0 | 0 | 0 | 300 | 0 | 0 | 35 | 0 | 38 | 0 | 0 | 35 | 260 | 143 | 0 | 0 | 0 | 0 | 34 |  | 5840 | 2708 | 8548 | 3209 | 922 | 1740 | 0 | 1676 | 540 | 53 | 0 | 298 | 110 | 0 | 0 | 78.48
21:00 | 0 | 0 | 236 | 0 | 270 | 40 | 0 | 389 | 253 |  | 0 | 260 | 140 | 27 | 75 | 15 | 0 | 0 | 0 | 16 | 7 | 16 | 0 | 0 | 0 | 0 | 54 | 17 | 17 | 0 | 25 | 29 | 0 | 33 | 25 | 0 | 23 | 30 | 0 | 0 | 25 | 203 | 0 | 0 | 0 |  | 24 | 42 | 51 | 0 | 43 | 12 | 22 | 39 | 0 | 0 | 0 | 180 | 0 | 223 | 8 | 90 | 28 | 55 | 0 | 27 | 0 | 0 | 8 | 22 | 11 | 0 | 9 | 126 | 104 | 0 | 20 | 0 | 0 | 42 | 0 | 0 | 163 | 168 | 60 | 81 | 0 | 164 | 0 | 0 | 0 | 300 | 0 | 11 | 0 | 45 | 0 | 0 | 70 | 0 | 17 | 0 | 90 | 90 | 10 | 365 | 115 | 105 | 105 | 0 | 283 | 54 | 110 | 17 | 25 | 21 | 360 | 17 | 0 | 22 | 37 | 0 | 36 | 0 | 17 | 0 |  | 922 | 0 | 195 | 0 | 0 | 0 | 0 | 0 | 0 | 0 | 0 | 92 | 5 | 16 | 0 | 0 | 0 | 43 | 0 | 70 | 0 | 8 | 40 | 8 | 38 | 22 | 0 | 5 | 80 | 0 | 200 | 0 | 0 | 162 | 0 | 0 | 0 | 0 | 0 | 0 | 0 | 414 | 10 | 0 | 39 | 0 | 53 | 0 | 0 | 50 | 280 | 162 | 0 | 0 | 0 | 0 | 34 |  | 6369 | 2948 | 9317 | 3518 | 922 | 1969 | 0 | 1869 | 560 | 53 | 0 | 300 | 126 | 0 | 0 | 78.46
22:00 | 0 | 0 | 240 | 0 | 270 | 87 | 0 | 402 | 257 |  | 0 | 260 | 150 | 71 | 63 | 15 | 0 | 0 | 0 | 16 | 7 | 0 | 0 | 0 | 0 | 0 | 54 | 17 | 17 | 19 | 25 | 29 | 15 | 28 | 25 | 0 | 24 | 30 | 0 | 0 | 25 | 203 | 0 | 0 | 0 |  | 24 | 0 | 51 | 0 | 43 | 12 | 22 | 14 | 0 | 0 | 0 | 210 | 0 | 221 | 8 | 90 | 27 | 55 | 0 | 51 | 0 | 0 | 8 | 22 | 11 | 16 | 12 | 124 | 106 | 0 | 20 | 0 | 0 | 42 | 0 | 0 | 163 | 159 | 60 | 81 | 0 | 218 | 0 | 0 | 0 | 275 | 0 | 11 | 0 | 45 | 0 | 0 | 100 | 0 | 17 | 0 | 90 | 17 | 10 | 402 | 115 | 105 | 105 | 0 | 282 | 54 | 110 | 17 | 25 | 40 | 400 | 17 | 0 | 54 | 51 | 0 | 36 | 0 | 17 | 0 |  | 921 | 0 | 195 | 0 | 0 | 0 | 0 | 0 | 0 | 0 | 0 | 91 | 12 | 16 | 0 | 0 | 0 | 0 | 0 | 70 | 0 | 0 | 40 | 8 | 38 | 22 | 0 | 5 | 81 | 0 | 200 | 0 | 0 | 165 | 0 | 0 | 0 | 0 | 0 | 0 | 0 | 414 | 35 | 0 | 70 | 0 | 53 | 0 | 0 | 50 | 280 | 220 | 0 | 0 | 0 | 0 | 34 |  | 6614 | 3020 | 9634 | 3736 | 921 | 2069 | 0 | 1970 | 561 | 54 | 0 | 199 | 124 | 0 | 0 | 78.44
23:00 | 0 | 0 | 243 | 0 | 270 | 95 | 0 | 402 | 273 |  | 0 | 260 | 150 | 73 | 63 | 15 | 0 | 0 | 0 | 0 | 7 | 0 | 0 | 0 | 0 | 0 | 54 | 17 | 17 | 19 | 25 | 29 | 33 | 28 | 0 | 0 | 24 | 30 | 0 | 0 | 0 | 204 | 0 | 0 | 0 |  | 18 | 0 | 0 | 0 | 43 | 12 | 22 | 40 | 0 | 0 | 0 | 210 | 0 | 220 | 8 | 90 | 28 | 55 | 0 | 51 | 0 | 0 | 8 | 22 | 11 | 17 | 12 | 130 | 105 | 0 | 20 | 0 | 0 | 42 | 0 | 0 | 163 | 160 | 60 | 81 | 0 | 218 | 0 | 0 | 0 | 290 | 0 | 11 | 0 | 45 | 0 | 0 | 100 | 0 | 10 | 0 | 90 | 17 | 10 | 402 | 115 | 90 | 72 | 0 | 282 | 54 | 110 | 0 | 25 | 53 | 401 | 17 | 0 | 54 | 51 | 0 | 36 | 0 | 17 | 0 |  | 922 | 0 | 200 | 0 | 0 | 0 | 0 | 0 | 0 | 0 | 0 | 90 | 13 | 16 | 0 | 0 | 0 | 0 | 0 | 35 | 0 | 0 | 0 | 8 | 0 | 22 | 0 | 5 | 81 | 0 | 199 | 0 | 0 | 165 | 0 | 0 | 0 | 0 | 0 | 0 | 0 | 416 | 0 | 0 | 70 | 0 | 53 | 0 | 0 | 50 | 290 | 220 | 0 | 0 | 0 | 0 | 17 |  | 6529 | 2872 | 9401 | 3764 | 922 | 2137 | 0 | 1789 | 570 | 54 | 0 | 35 | 130 | 0 | 0 | 78.42
24:00 | 0 | 0 | 243 | 0 | 270 | 93 | 0 | 371 | 278 |  | 0 | 260 | 145 | 78 | 70 | 15 | 0 | 0 | 0 | 0 | 7 | 0 | 0 | 0 | 0 | 0 | 54 | 17 | 17 | 19 | 25 | 29 | 33 | 28 | 0 | 0 | 24 | 30 | 0 | 0 | 0 | 203 | 0 | 0 | 0 |  | 22 | 0 | 0 | 0 | 53 | 12 | 22 | 39 | 0 | 0 | 0 | 210 | 0 | 222 | 8 | 91 | 28 | 55 | 0 | 51 | 0 | 0 | 0 | 22 | 10 | 17 | 16 | 120 | 106 | 0 | 20 | 0 | 0 | 42 | 0 | 0 | 130 | 157 | 38 | 81 | 0 | 218 | 0 | 0 | 0 | 280 | 0 | 11 | 0 | 45 | 0 | 0 | 100 | 0 | 0 | 0 | 90 | 17 | 10 | 402 | 115 | 90 | 51 | 0 | 300 | 54 | 110 | 0 | 25 | 100 | 402 | 17 | 0 | 48 | 51 | 0 | 36 | 0 | 17 | 46 |  | 921 | 0 | 200 | 0 | 0 | 0 | 0 | 0 | 0 | 0 | 0 | 91 | 16 | 0 | 0 | 0 | 0 | 0 | 0 | 0 | 0 | 0 | 0 | 8 | 0 | 22 | 0 | 5 | 82 | 0 | 200 | 0 | 0 | 164 | 0 | 0 | 0 | 0 | 0 | 0 | 0 | 320 | 0 | 0 | 87 | 0 | 53 | 0 | 0 | 60 | 370 | 220 | 0 | 0 | 0 | 0 | 0 |  | 6516 | 2819 | 9335 | 3715 | 921 | 1998 | 0 | 1875 | 652 | 54 | 0 | 0 | 120 | 0 | 0 | 78.4
KWH | 0 | 0 | 5318000 | 0 | 6148291 | 1810727 | 0 | 9103350 | 6358000 |  | 0 | 6116550 | 3220335 | 1571520 | 1691544 | 571909 | 0 | 0 | 0 | 286925 | 802224 | 435360 | 0 | 0 | 0 | 0 | 1051200 | 752830 | 734049 | 287496 | 600000 | 512820 | 587300 | 634200 | 707520 | 0 | 590313 | 720000 | 0 | 0 | 189783 | 4804483 | 0 | 0 | 0 |  | 485040 | 171596 | 186812 | 16080 | 1512000 | 348000 | 502368 | 545280 | 0 | 0 | 0 | 4845400 | 0 | 3903000 | 317818 | 2146180 | 532296 | 783840 | 0 | 1068183 | 0 | 16480 | 267883 | 485604 | 217440 | 555000 | 370160 | 3054720 | 2166720 | 0 | 363024 | 2650 | 0 | 972024 | 262800 | 0 | 3620618 | 3534000 | 1275935 | 1750080 | 0 | 4966950 | 0 | 0 | 123300 | 6886000 | 337560 | 199344 | 0 | 2165345 | 0 | 0 | 1790400 | 0 | 1122770 | 122445 | 2027520 | 721440 | 746036 | 8957000 | 2146800 | 1992000 | 1519672 | 29400 | 6079527 | 1367931 | 2271554 | 831060 | 1050840 | 1241280 | 9149300 | 1003200 | 131520 | 1956960 | 1630909 | 0 | 549000 | 163084 | 630720 | 707760 |  | 22297454 | 0 | 4553280 | 0 | 160320 | 890880 | 0 | 0 | 960 | 45824 | 7125 | 2079507 | 519077 | 655296 | 0 | 0 | 0 | 172224 | 0 | 408624 | 0 | 56865 | 143912 | 338011 | 196798 | 510000 | 0 | 158544 | 1866764 | 0 | 4857700 | 0 | 0 | 3682255 | 0 | 0 | 0 | 0 | 0 | 0 | 0 | 9005964 | 832320 | 0 | 1575264 | 507744 | 1262716 | 0 | 6958 | 1103232 | 10596600 | 4658127 | 0 | 540000 | 12660 | 414720 | 601728 |  | 156504387 | 74719453 | 231223840 | 83948831 | 22297454 | 47556699 | 0 | 52181852 | 17321064 | 1310313 | 890880 | 1778590 | 3054720 | 883437 | 0
Fuel Cost | 0 | 0 | 7764280 | 0 | 6824603.01 | 2390159.64 | 0 | 9194383.5 | 6548740 |  | 0 | 6667039.5 | 3574571.85 | 11927836.8 | 11654738.16 | 4838350.14 | 0 | 0 | 0 | 2160545.25 | 7316282.88 | 4283942.4 | 0 | 0 | 0 | 0 | 7673760 | 5819375.9 | 7237723.14 | 215622 | 450000 | 0 | 0 | 0 | 6841718.4 | 0 | 159384.51 | 194400 | 0 | 0 | 1763084.07 | 5236886.47 | 0 | 0 | 0 |  | 0 | 1659333.32 | 1812076.4 | 153564 | 13154400 | 2756160 | 632983.68 | 1619481.6 | 0 | 0 | 0 | 3585596 | 0 | 3590760 | 409985.22 | 2468107 | 601494.48 | 1097376 | 0 | 1826592.93 | 0 | 166448 | 2558282.65 | 616717.08 | 163080 | 971250 | 277620 | 22910400 | 2296723.2 | 0 | 461040.48 | 42241 | 0 | 1555238.4 | 467784 | 0 | 4127504.52 | 3675360 | 2513591.95 | 3342652.8 | 0 | 8592823.5 | 0 | 0 | 251532 | 6954860 | 253170 | 151501.44 | 0 | 16370008.2 | 0 | 0 | 9310080 | 0 | 11048056.8 | 1431382.05 | 16524288 | 7827624 | 5259553.8 | 8330010 | 19578816 | 18824400 | 13236343.12 | 0 | 45961224.12 | 11914679.01 | 19966959.66 | 8293978.8 | 9005698.8 | 8266924.8 | 0 | 0 | 0 | 0 | 0 | 0 | 0 | 0 | 0 | 0 |  | 128433335.04 | 0 | 4780944 | 0 | 1260115.2 | 12347596.8 | 0 | 0 | 10070.4 | 480235.52 | 74242.5 | 2349842.91 | 804569.35 | 6395688.96 | 0 | 0 | 0 | 1694684.16 | 0 | 3616322.4 | 0 | 768814.8 | 1394507.28 | 3275326.59 | 1908940.6 | 979200 | 0 | 120017.808 | 11256586.92 | 0 | 26328734 | 0 | 0 | 4308238.35 | 0 | 0 | 0 | 0 | 0 | 0 | 0 | 8915904.36 | 8689420.8 | 0 | 14949255.36 | 4793103.36 | 9798676.16 | 0 | 76885.9 | 8152884.48 | 46519074 | 0 | 0 | 0 | 0 | 0 | 0 |  | 449605186.43 | 314483218.008 | 764088404.438 | 81981885.258 | 128433335.04 | 49977953.77 | 0 | 365401984.71 | 84104394.92 | 353784.51 | 12347596.8 | 17026560.48 | 22910400 | 1550508.95 | 0
Yesterday Day Peak | 0 | 0 | 231 | 0 | 270 | 89 | 0 | 401 | 253 |  | 0 | 260 | 150 | 80 | 78 | 0 | 0 | 0 | 0 | 0 | 40 | 0 | 0 | 0 | 0 | 0 | 54 | 44 | 55 | 16 | 25 | 28 | 33 | 33 | 48 | 0 | 25 | 30 | 0 | 0 | 0 | 213 | 0 | 0 | 0 |  | 22 | 0 | 0 | 0 | 59 | 7 | 22 | 2 | 0 | 0 | 0 | 235 | 0 | 206 | 26 | 88 | 27 | 52 | 0 | 51 | 0 | 0 | 0 | 21 | 8 | 16 | 18 | 122 | 81 | 0 | 20 | 0 | 0 | 42 | 0 | 0 | 130 | 142 | 55 | 78 | 0 | 218 | 0 | 0 | 0 | 265 | 0 | 6 | 0 | 60 | 0 | 0 | 40 | 0 | 26 | 18 | 90 | 0 | 0 | 364 | 55 | 52 | 34 | 2 | 270 | 54 | 97 | 52 | 39 | 35 | 380 | 0 | 3 | 95 | 51 | 0 | 17 | 30 | 0 | 35 |  | 922 | 0 | 185 | 0 | 0 | 40 | 0 | 0 | 0 | 0 | 0 | 87 | 23 | 32 | 0 | 0 | 0 | 0 | 0 | 0 | 0 | 0 | 0 | 0 | 0 | 22 | 0 | 11 | 76 | 0 | 200 | 0 | 0 | 133 | 0 | 0 | 0 | 0 | 0 | 0 | 0 | 416 | 17 | 0 | 35 | 0 | 35 | 0 | 0 | 0 | 380 | 216 | 0 | 0 | 0 | 59 | 0 |  | 9263 | DayPeak
Yesterday Evening Peak | 0 | 0 | 236 | 0 | 270 | 40 | 0 | 389 | 253 | 0 | 0 | 260 | 140 | 27 | 75 | 15 | 0 | 0 | 0 | 16 | 7 | 16 | 0 | 0 | 0 | 0 | 54 | 17 | 17 | 0 | 25 | 29 | 0 | 33 | 25 | 0 | 23 | 30 | 0 | 0 | 25 | 203 | 0 | 0 | 0 | 0 | 24 | 42 | 51 | 0 | 43 | 12 | 22 | 39 | 0 | 0 | 0 | 180 | 0 | 223 | 8 | 90 | 28 | 55 | 0 | 27 | 0 | 0 | 8 | 22 | 11 | 0 | 9 | 126 | 104 | 0 | 20 | 0 | 0 | 42 | 0 | 0 | 163 | 168 | 60 | 81 | 0 | 164 | 0 | 0 | 0 | 300 | 0 | 11 | 0 | 45 | 0 | 0 | 70 | 0 | 17 | 0 | 90 | 90 | 10 | 365 | 115 | 105 | 105 | 0 | 283 | 54 | 110 | 17 | 25 | 21 | 360 | 17 | 0 | 22 | 37 | 0 | 36 | 0 | 17 | 0 |  | 922 | 0 | 195 | 0 | 0 | 0 | 0 | 0 | 0 | 0 | 0 | 92 | 5 | 16 | 0 | 0 | 0 | 43 | 0 | 70 | 0 | 8 | 40 | 8 | 38 | 22 | 0 | 5 | 80 | 0 | 200 | 0 | 0 | 162 | 0 | 0 | 0 | 0 | 0 | 0 | 0 | 414 | 10 | 0 | 39 | 0 | 53 | 0 | 0 | 50 | 280 | 162 | 0 | 0 | 0 | 0 | 34 |  | 9317 | EvPeak
Forecast for Evening | 0 | 0 | 240 | 0 | 270 | 100 | 0 | 412 | 320 | 0 | 0 | 260 | 150 | 90 | 80 | 55 | 0 | 0 | 0 | 100 | 85 | 132 | 0 | 0 | 0 | 0 | 54 | 55 | 55 | 22 | 25 | 30 | 33 | 33 | 52 | 0 | 30 | 30 | 0 | 0 | 25 | 215 | 0 | 0 | 0 | 0 | 22 | 51 | 51 | 90 | 95 | 37 | 22 | 30 | 0 | 0 | 0 | 330 | 0 | 225 | 8 | 92 | 30 | 55 | 0 | 51 | 0 | 50 | 43 | 22 | 11 | 33 | 21 | 166 | 120 | 0 | 20 | 0 | 0 | 42 | 0 | 0 | 163 | 160 | 60 | 81 | 0 | 220 | 0 | 0 | 0 | 330 | 0 | 11 | 200 | 300 | 300 | 100 | 200 | 100 | 149 | 0 | 90 | 200 | 150 | 400 | 115 | 105 | 105 | 0 | 300 | 54 | 110 | 81 | 113 | 100 | 400 | 104 | 0 | 144 | 113 | 0 | 36 |  | 101 | 55 |  | 936 | 0 | 300 | 0 | 94 | 200 | 0 | 0 | 38 | 80 | 32 | 90 | 37 | 110 | 0 | 0 | 0 | 43 | 30 | 93 | 0 | 34 | 40 | 52 | 38 | 22 | 0 | 11 | 80 | 0 | 200 | 17 | 10 | 170 | 0 | 0 | 0 | 0 | 100 | 0 | 0 | 410 | 94 | 200 | 113 | 105 | 110 | 0 | 0 | 90 | 620 | 220 |  | 150 |  |  | 115
Forecast for Day | 0 | 0 | 240 | 0 | 270 | 100 | 0 | 400 | 300 | 0 | 0 | 260 | 150 | 90 | 80 | 55 | 0 | 0 | 0 | 100 | 84 | 132 | 0 | 0 | 0 | 0 | 54 | 55 | 55 | 22 | 25 | 30 | 33 | 33 | 52 | 0 | 30 | 30 | 0 | 0 | 25 | 215 | 0 | 0 | 0 | 0 | 22 | 50 | 51 | 80 | 95 | 35 | 22 | 10 | 0 | 0 | 0 | 330 | 0 | 225 | 8 | 90 | 30 | 55 | 0 | 51 | 0 | 50 | 43 | 22 | 11 | 33 | 20 | 143 | 110 | 0 | 20 | 1.6 | 0 | 41 | 0 | 0 | 163 | 160 | 60 | 81 | 0 | 220 | 0 | 0 | 0 | 310 | 0 | 11 | 100 | 280 | 300 | 100 | 190 | 100 | 149 | 20 | 90 | 200 | 150 | 400 | 115 | 105 | 105 | 5 | 300 | 54 | 110 | 75 | 113 | 100 | 400 | 104 | 50 | 144 | 113 | 0 | 35 | 30 | 101 | 55 |  | 936 | 0 | 300 | 0 | 80 | 200 | 0 | 0 | 30 | 0 | 32 | 90 | 33 | 50 | 0 | 0 | 0 | 36 | 30 | 92 | 0 | 34 | 30 | 52 | 30 | 22 | 0 | 11 | 76 | 0 | 200 | 0 | 0 | 150 | 0 | 0 | 0 | 0 | 100 | 0 | 0 | 400 | 76 | 100 | 113 | 105 | 110 | 0 | 8 | 90 | 620 | 220 |  | 150 | 6 | 100 | 115
Generation at 08:00(Today) | 0 | 0 | 240 | 0 | 270 | 44 | 0 | 298 | 350 | 0 | 0 | 260 | 140 | 8 | 30 | 0 | 0 | 0 | 0 | 0 | 0 | 0 | 0 | 0 | 0 | 0 | 17 | 0 | 0 | 16 | 25 | 29 | 30 | 33 | 41 | 0 | 25 | 30 | 0 | 0 | 0 | 203 | 0 | 0 | 0 | 0 | 0 | 0 | 0 | 0 | 25 | 0 | 22 | 13 | 0 | 0 | 0 | 260 | 0 | 222 | 8 | 91 | 28 | 55 | 0 | 51 | 0 | 0 | 0 | 19 | 11 | 25 | 12 | 104 | 105 | 0 | 20 | 1 | 0 | 42 | 0 | 0 | 163 | 159 | 60 | 81 | 0 | 218 | 0 | 0 | 0 | 290 | 0 | 8 | 0 | 0 | 0 | 0 | 0 | 0 | 0 | 9 | 76 | 0 | 0 | 335 | 24 | 0 | 17 | 3 | 240 | 54 | 46 | 0 | 25 | 25 | 400 | 0 | 18 | 17 | 17 | 0 | 17 | 12 | 0 | 17 | 0 | 920 | 0 | 220 | 0 | 0 | 0 | 0 | 0 | 0 | 0 | 0 | 89 | 13 | 0 | 0 | 0 | 0 | 0 | 0 | 0 | 0 | 0 | 0 | 0 | 0 | 22 | 0 | 5 | 79 | 0 | 200 | 0 | 0 | 182 | 0 | 0 | 0 | 0 | 0 | 0 | 0 | 416 | 0 | 0 | 0 | 0 | 0 | 0 | 2 | 0 | 310 | 210 | 0 | 0 | 1 | 38 | 0 | 0 |  |  |  |  | 54851322 |  | 0
54851322
| Minimum Generation |  | 8612 | 8:00
| Highest Generation |  | 12096 | 1:00
| Day Peak Generation |  | 9263 | 12:00
| Evening Peak Generation |  | 9317 | 21:00
| HVDC Max Flow |  | 923 | 7:00
| HVDC EvPeak Flow |  | 922 | 21:00
| Load factor L.F |  | 79.65%

## P1
POWER GRID COMPANY OF BANGLADESH LTD.
|  |  | NATIONAL LOAD DESPATCH CENTER |  |  |  |  | QF-LDC-08
|  |  | DAILY REPORT |  |  |  |  | Page -1
[6 empty] | Reporting Date : | 2022-04-23
Till now the maximum generation is : - |  |  | 14782 | 21:00 | Hrs on | 2022-04-16
The Summary of Yesterday's |  | 2022-04-22 | Generation & Demand |  | Today's Actual Min Gen. & Probable Gen. & Demand
Day Peak Generation : |  | 9263 | MW Hour : | 12:00 | Min. Gen. at | 6:00 | 7281 | MW
Evening Peak Generation : |  | 9317 | MW Hour : | 21:00 | Available Max Generation : |  | 15004 | MW
E.P. Demand (at gen end) : |  | 9317 | MW Hour : | 21:00 | Max Demand (Evening) : |  | 12000 | MW
Maximum Generation : |  | 12096 | MW Hour : | 1:00 | Reserve(Generation end) |  | 3004 | MW
Total Gen. (MKWH) : |  | 231.2238 | System Load Factor : | 79.65% | Load Shed : |  | 0 | MW
EXPORT / IMPORT THROUGH EAST-WEST INTERCONNECTOR
Export from East grid to West grid :- Maximum |  |  | -56 | MW at | 2:00 | Energy |  | MKWHR.
Import from West grid to East grid :- Maximum |  |  | - | MW at | - | Energy | - | MKWHR.
| Water Level of Kaptai Lake at 6:00 A M on |  | 2022-04-23
Actual : | 78.28 | Ft.(MSL) , | Rule curve : | 83.6 | Ft.( MSL )
Gas Consumed : | Total = | 979.6 | MMCFD. | Oil Consumed (PDB) :
[6 empty] | HSD : |  | Liter
[6 empty] | FO : |  | Liter
Cost of the Consumed Fuel (PDB+Pvt) : |  | Gas : | 131959839.028
: |  | Coal : | 84104394.92 | Oil : | 394776141.99 | Total : | 610840375.938
Load Shedding & Other Information
Area | Yesterday |  |  |  | Today
|  |  | Estimated Demand (S/S end) |  | Estimated Shedding (S/S end) |  | Rates of Shedding
| MW |  | MW |  |  | MW | (On Estimated Demand)
Dhaka | 0 | 0:00 | 4225.7337 |  |  | 0 | 0%
Chittagong Area | 0 | 0:00 | 1352.8896 |  |  | 0 | 0%
Khulna Area | 0 | 0:00 | 1339.1514 |  |  | 0 | 0%
Rajshahi Area | 0 | 0:00 | 1196.7494 |  |  | 0 | 0%
Cumilla Area | 0 | 0:00 | 1093.331 |  |  | 0 | 0%
Mymensingh Area | 0 | 0:00 | 900.0763 |  |  | 0 | 0%
Sylhet Area | 0 | 0:00 | 436.8292 |  |  | 0 | 0%
Barisal Area | 0 | 0:00 | 277.8531 |  |  | 0 | 0%
Rangpur Area | 0 | 0:00 | 655.8053 |  |  | 0 | 0%
Total | 0 |  | 11478.419 |  |  | 0
Information of the Generating Units under shut down.
| Planned Shut- Down |  |  | Forced Shut- Down
1) Barapukuria ST: Unit-2
2) Ghorasal-3,5
3) Ashuganj-4,5
4) Baghabari-71,100 MW
5) Raozan unit- 1,2
6) Siddhirganj 210 MW .
7) Sikalbaha-150 MW
8) Ashuganj South
Additional Information of Machines, lines, Interruption / Forced Load shed etc.
a) Madunaghat-Chandraghona 132 kV Ckt-1&2 were under shut down from 08:20 to 17:37 for D/W.
b) Lakdhanavi-Cumilla(S) 132 kV Ckt was under shut down from 09:35 to 17:44 for D/W.
c) Baroirhat 132/33 kV T-1 transformer was under shut down from 10:40 to 12:05 due to 33 kV DS R/H | [5 empty] | About 12 MW power interruption occurred
maintenance. | [5 empty] | under Baroirhat S/S area from 10:40 to 12:05.
d) Halishahar 132/33 kV T-3 transformer was under shut down from 10:58 to 11:18 for C/M.
e) Siddhirganj-Maniknagar 230 kV Ckt-2 was switched on at 11:52.
f) Mymensingh-Kishoreganj 132 kV Ckt-2 tripped at 11:18 from both ends showing Dist. Z2 at Mymensingh
end & Dist. Z1, B,C-phases at Kishoreganj end and was switched on at 12:07.
g) Siddhirganj-Maniknagar 230 kV Ckt-1 was shutdown at 12:15 for D/W.
h) After maintenance Ashuganj-225 MW CCPP ST was synchronized at 08:34.
i) Kaliakoir-Dhamrai 132 kV Ckt-1 tripped at 14:40 from both ends showing Dist. and was switched on at 15:17.
j) Mymensingh-Kishoreganj 132 kV Ckt-2 was under shut down from 15:08 to 16:14 due to Kite removal.
k) Chapainawabganj-Rajshahi 132 kV Ckt-1 tripped at 15:04 from both ends showing Dist. and was
switched on at 15:23
l) Haripur-Ullon 132 kV Ckt tripped at 15:45 from both ends showing Dist. Z1, Y-phase and was switched on at 15:52.
m) Shyampur(N)-Fatullah 132 kV Ckt-1 tripped at 15:53 from both ends showing Dist. at Shyampur(N) end
& E/F at Fatullah end and was switched on at 16:13.
n) Shyampur(N)-Shyampur(O) 132 kV Ckt-1&2 tripped at 15:53 from both ends showing E/F(Ckt-1), Dist. Z1(Ckt-2)
at Shyampur(N) end & protection trip at Shyampur(O) end and were switched on at 16:05(Ckt-2) &16:15(Ckt-1).
o) Keraniganj-Nawabganj 132 kV Ckt-2 tripped at 16:28 from both ends showing Dist. Z1, Directional E/F
at Keraniganj end & Dist. Z1 at Nawabganj end and was switched on at 16:56.
p) Magura 132/33 kV T-1 & T-2 transformers tripped at 18:17 and were switched on at 18:50.
q) Madunaghat-Chandraghona 132 kV Ckt-1 tripped at 18:27 from both ends showing Dist. Z1, B-phase
trial at 18:37 and again tripped from Chandraghona end.
r) Siddhirganj-Matuail 132 kV Ckt tripped at 15:39 from Matuail end showing E/F, O/C and was switched | [5 empty] | About 58 MW power interruption occurred
on at 15:44. | [5 empty] | under Matuail S/S area from 15:39 to 15:44.
s) Ishwardi 132/33 kV T-1 transformer tripped at 19:06 from both sides showing Gen. trip, self protection | [5 empty] | About 25 MW power interruption occurred
trip at HT side & no relay at LT side and was switched on at 19:38 & again tripped at 19:50. | [5 empty] | under Ishwardi S/S area from 19:06 to 19:38.
and switched on at 01:20(23/04/2022). | [5 empty] | About 20 MW power interruption occurred
t) Chowmuhuni 132/33 kV T-1 & T-2 transformers tripped at 19:32 due to 33 kV PBS feeder fault and were | [5 empty] | About 20 MW power interruption occurred
switched on at 19:55. | [5 empty] | under Chowmuhuni S/S area from 19:32 to 19:55.
u) Madunaghat-Chandraghona 132 kV Ckt-1&2 were under shut down from 20:01 to 00:40(23/04/2022) for C/M.
v) Barishal(S)-Bhandaria 132 kV Ckt tripped at 19:55 from Barishal(S) end showing Dist. B-phase and was | [5 empty] | About 1 MW power interruption occurred
switched on at 20:01. | [5 empty] | under Bhandaria S/S area from 19:55 to 20:01.
w) 33 kV side of Barguna 132/33 kV T-1 & T-2 transformers tripped at 19:47 due to WZPDCL feeder fault
and were switched on at 20:15.
x) 33 kV side of Bottail 132/33 kV T-1 transformer tripped at 20:58 due to 33 kV PBS feeder fault and was | [5 empty] | About 34 MW power interruption occurred
switched on at 21:07. | [5 empty] | under Bottail S/S area from 20:58 to 21:07.
y) Gopalganj(O)-Gollamari 132 kV Ckt-2 tripped at 20:36 from Gopalganj(O) end showing Dist. and was
switched on at 21:42.
z) Ramganj 132/33 kV T-2 transformer is under shut down since 06:07(23/04/2022) for C/M.
aa) Ishwardi-Baghabari 230 kV Ckt-1 & 2 were shut down at 07:12(23/04/2022) for D/W.
| Sub Divisional Engineer |  |  | Executive Engineer |  |  | Superintendent Engineer
| Network Operation Division |  |  | Network Operation Division |  |  | Load Despatch Circle

## P2
EVENING PEAK GENERATION AND DAY LONG ENERGY DATA OF POWER STATIONS
| Date : | 2022-04-22 | [5 empty] | Page -2
Sl. |  |  |  |  | Present | Peak | Energy
No. | Name of the Power Stations |  | Producer | Installed Capacity | Capacity | Hour | Generated | Remarks
Generation
|  |  |  | Unit No. X Capacity | MW | MW | KWH
1 | Ghorasal Repowered CCPP:Unit-3 (GT |  | PDB | 1*260 | 260 | 0 | 0 | Under maint.
2 | Ghorasal Repowered CCPP Unit-4 |  | PDB | 1*210 | 180 | 236 | 5318000
| Ghorasal TPP Unit-5 |  | PDB | 1*210 | 190 | 0 | 0 | Gas shortage
3 | Ghorasal 365 MW CCPP Unit-7 |  | PDB | 1*243+1*122 | 365 | 270 | 6148291 | Gas shortage
| Ghorashal 78.5 MW PP(MAX) |  | QRPP | 2*40 | 0 | 0 | 0 | Contract Expired
4 | Ghorashal 108MW PP (Regent) |  | IPP | 34*3.35 | 108 | 40 | 1810727
5 | Haripur GTPP |  | SBU, PDB | 2*32 | 20 | 0 | 0 | Under maint.
6 | Haripur 412 MW CCPP |  | EGCB | 1*273+1*139 | 412 | 389 | 9103350 | Gas shortage
7 | Haripur 360MW CCPP(HPL) |  | IPP | 1*235+1*125 | 360 | 253 | 6358000 | Gas shortage
8 | Meghnaghat 450 MW CCPP(MPL) |  | IPP | 2*150+1*150 | 450 | 260 | 6116550 | Gas shortage
9 | Meghnaghat 100 MW(IEL) |  | QRPP | 12*8.9 | 100 | 27 | 1571520 | Bad weather
10 | Meghnaghat CCPP(Summit) |  | IPP | 2*110+1*110 | 335 | 140 | 3220335 | GT-1 Under S/D
11 | Madanganj 102 PP(Summit) |  | QRPP | 6*17 | 102 | 75 | 1691544 | Engine problem
12 | Madanganj-55 MW PP(Summit) |  | (IPP) | 3*17.08+1*11.3 | 55 | 15 | 571909 | Bad weather
13 | Keraniganj 100 MW PP (Powerpac) |  | QRPP | 8*13.45 | 100 | 0 | 0 | Fuel shortage
14 | Narshingdi 22 MW PP (Doreen) |  | SIPP, REB | 8*2.90 | 22 | 0 | 287496 | Engine problem
15 | 210 MW Siddhirgonj TPP |  | PDB | 1*210 | 115 | 0 | 0 | Under maint.
16 | Siddhirgonj 2*120 MW GTPP |  | EGCB | 2*105 | 210 | 0 | 0 | Gas shortage
17 | Siddhirganj 100 PP(Dutch Bangla) |  | QRPP | 12*8.9 | 100 | 16 | 286925 | Low demand
18 | Siddhirganj 335 MW CCPP |  | EGCB | 1*217+118 | 335 | 0 | 0 | Gas shortage
19 | Gagnagar 102 MW PP (Digital Power) |  | IPP | 12*8.924 | 102 | 7 | 802224 | Bad weather
20 | Katpotti 52 MW PP (Sinha) |  | IPP | 7*7.9 | 51 | 0 | 0 | Fuel shortage
21 | Kamalaghat 54 MW PP(Banco Energy) |  | IPP | 3*18 | 54 | 54 | 1051200 | Engine problem
22 | Kodda 150MW PP |  | BPDB-RPCL | 9*17.06 | 149 | 16 | 435360 | Low demand
23 | Manikganj 55 MW PP (Northern) |  | IPP | 3*19.3 | 55 | 17 | 752830 | Bad weather
24 | Nababganj 55 MW PP (Southern power ) |  | IPP | 3*19.3 | 55 | 17 | 734049 | Bad weather
25 | Bosila 108MW PP(CLC) |  | IPP | 12*8.775+1*3.5 | 0 | 0 | 0
26 | Summit Power,(Madhabdi+Ashulia) |  | SIPP,REB | 3*3.67+4*8.73 | 80 | 54 | 1112820 | Engine problem
27 | Maona 33 MW PP(Summit) |  | SIPP,REB | 4*8.73 | 33 | 0 | 587300 | Engine problem
28 | Rupganj 33 MW PP(Summit) |  | SIPP,REB | 4*8.73 | 33 | 33 | 634200
29 | Gazipur 52 MW PP |  | RPCL | 6*8.9 | 52 | 25 | 707520 | #REF!
30 | Tongi 80 MW GTPP |  | PDB | 1* 105 | 105 | 0 | 0 | Under maint.
31 | Kodda 300 MW PP Unit-2 (Summit) |  | IPP | 18*17.076 | 300 | 45 | 2165345 | Bad weather
32 | Keranigonj 300 MW PP (APR) |  | IPP | 256*1.4 | 300 | 0 | 0 | Reserve.
33 | Bramhangoan 100 MW PP (Aggreko) |  | IPP | 114*0.959 | 100 | 0 | 0 | Reserve.
34 | Aurahati 100MW PP (Aggreko) |  | IPP | 0.85*23+0.95*91 | 100 | 0 | 0 | Reserve.
35 | Kodda 149 MW PP Unit-1 (Summit) |  | IPP | 8*18.45+8.97 | 149 | 17 | 1122770 | Bad weather
36 | Gazipur 100 MW PP |  | RPCL | 6*17.5 | 105 | 105 | 1992000
37 | Meghnaghat 104 MW PP (OPCL) |  | IPP | 18.5*6 | 104 | 17 | 1003200 | Bad weather
38 | Manikgonj 162MW PP(MPGL) |  | IPP | 9*18 | 162 | 22 | 1956960 | Bad weather
39 | Spectra Solar Plant Ltd. |  | IPP | 35 | 35 | 0 | 163084
40 | Kanchan Purbachal Power Generation Ltd. |  | IPP | 18.4*3 | 55 | 0 | 707760 | Reserve.
| Dhaka area Total |  |  |  | 5998 | 2150 | 58413269
41 | Chattogram TPP-1 |  | PDB | 1*210 | 180 | 0 | 0 | Under maint.
| Chattogram TPP-2 |  | PDB | 1*210 | 180 | 0 | 0 | Gas shortage
42 | Raozan 25 MW PP |  | IPP | 3*8.9 | 25 | 25 | 189783
43 | Teknaf 20MW PP (Solartech) |  | Teknaf Solartech Energy Ltd. | 20 | 20 | 0 | 122445
44 | Patenga 50MW PP (Baraka) |  | IPP | 8*6.98 | 50 | 12 | 348000 | Engine problem
45 | Kaptai Hydro: Unit-1,2,3,4, 5 |  | PDB | 2*40+3*50 | 230 | 53 | 1310313 | Low water level
46 | Sikalbaha 225MW |  | PDB | 1*150+1*175 | 225 | 203 | 4804483
47 | Sikalbaha Peaking GT |  | PDB | 1*150 | 150 | 0 | 0 | Under maint.
48 | Sikalbaha 105 MW PP (Baraka Sikalbaha) |  | IPP | 6*17.5 | 105 | 105 | 1519672
49 | Hathazari 100 MW peaking PP |  | PDB | 11*8.9 | 98 | 42 | 171596 | Engine problem
50 | Dohazari -Kalaish 100 MW Peaking |  | PDB | 6*17 | 102 | 51 | 186812 | Engine problem
51 | Juldah 100 MW Unit-1 (Acorn) |  | QRPP | 8*13.45 | 100 | 0 | 16080 | Reserve.
52 | Juldah 100 MW PP Unit-3 (Acorn) |  | IPP | 8*13.5 | 100 | 90 | 2027520 | Engine problem
53 | Barabkunda 22 MW PP (Regent) |  | SIPP, PDB | 8*2.90 | 22 | 22 | 502368
* | Malancha, Ctg. EPZ (United) |  |  | 5*8.73+3*9.34 | 0 | 39 | 545280
54 | Chattogram 108 MW PP (ECPV) |  | IPP | 16*7 | 108 | 43 | 1512000 | Engine problem
55 | Kaptai 7 MW Solar PP |  | PDB | 7.4 MW | 7 | 0 | 29400
56 | Anwara 300 MW PP (United) |  | IPP | 17*17+24 | 300 | 283 | 6079527 | Bad weather
57 | Jodiac Power |  | IPP | 3*18.55+1*3.6 | 54 | 54 | 1367931
58 | Karnaphuli Power Ltd. |  | IPP | 18.415*6+6.5 | 110 | 110 | 2271554
59 | Juldah unit-2 (Acorn) |  | IPP | 8*13.6 | 100 | 21 | 1241280 | Bad weather
60 | Anlima Energy Ltd. |  | IPP | 6*21.2 | 116 | 37 | 1630909 | Bad weather
| Chattogram area Total |  |  |  | 2382 | 1190 | 25876953
61 | Ashuganj TPP Unit- 3 |  | APSCL | 1*150 | 0 | 0 | 0 | Contract Expired
| Ashuganj TPP Unit- 4 |  | APSCL | 1*150 | 129 | 0 | 0 | Gas shortage
| Ashuganj TPP Unit- 5 |  | APSCL | 1*150 | 134 | 0 | 0 | Gas shortage
62 | Ashuganj 225 MW CCPP |  | APSCL | 1*142+1*75 | 221 | 223 | 3903000 | #REF!
63 | Ashuganj 450 MW CCPP(North) |  | APSCL | 1*360 | 360 | 180 | 4845400
64 | Ashuganj 450 MW CCPP(South) |  | APSCL | 1*360 | 360 | 0 | 0 | Gas shortage
65 | Ashuganj 50 MW PP |  | APSCL | 14*3.968 | 45 | 28 | 532296 | Gas shortage
66 | Ashuganj 55 MW PP (Precision) |  | RPP | 15*4 | 55 | 55 | 783840
67 | Ashuganj 195MW PP (APSCL-United) |  | IPP | 20*9.73+1*16 | 195 | 8 | 317818 | Gas shortage
68 | Ashuganj 51 MW PP (Midland) |  | IPP | 6*9.34 | 51 | 27 | 1068183
69 | Ashuganj 150MW PP (Midland) |  | IPP | 23*7.015 | 150 | 10 | 746036 | Low demand
70 | Titas 50 MW Peaking PP |  | PDB | 6*8.92 | 52 | 0 | 16480 | Reserve.
71 | Chandpur 150 MW CCPP |  | PDB | 1*106+1*57 | 163 | 90 | 2146180
72 | Chandpur 200MW (Desh energy) |  | IPP | 12*18.4 | 200 | 90 | 721440 | Bad weather
73 | Feni 22MW PP (Doreen) |  | SIPP, PDB | 8*2.90 | 22 | 22 | 485604
74 | Feni 11 MW PP (Doreen) |  | SIPP, REB | 4*2.90 | 11 | 11 | 217440
** | Impoprt (Tripura) |  | Imported power | 0 | 160 | 126 | 3054720
75 | Jangalia 33MW PP (Summit) |  | SIPP, PDB | 4*8.73 | 33 | 0 | 555000 | Engine problem
76 | Jangalia 52 MW PP (Lakdanavi) |  | IPP | 6*8.92 | 52 | 8 | 267883 | Bad weather
77 | Cumilla 25 MW PP (Summit) |  | SIPP, PDB | 3*3.67+2*6.97 | 25 | 9 | 370160
78 | Daudkandi 200 MW PP (B.Trac) |  | IPP | 154*1.4 | 200 | 0 | 0 | Reserve.
79 | Feni Lanka Power |  | IPP | 7*18.415+1*9.78 | 114 | 17 | 831060 | Bad weather
80 | Chowmuhani 113 MW |  | IPP | 12*9.78+2*3.1 | 113 | 25 | 1050840 | Bad weather
81 | Bhairob 54.5 MW |  | IPP | 3*18.2 | 54 | 36 | 549000 | 33 kV feeder problem.
82 | Chandpur 115(Doreen) |  | IPP | 4*18.5+2*22.5 | 115 | 17 | 630720
| Cumilla Area Total |  |  |  | 3014 | 982 | 23093100
83 | RPCL 210MW CCPP |  | IPP | 4*35+1*70 | 202 | 104 | 2166720 | Gas shortage
84 | Tangail 22 MW PP (Doreen) |  | SIPP, PDB | 8*2.90 | 22 | 20 | 363024
85 | Jamalpur 95 MW PP(Powerpac) |  | IPP | 12*8.924 | 8 | 0 | 0 | Under maint.
86 | Sarishabari 3 MW Solar Plant |  | IPP | 1*3 | 3 | 0 | 2650
87 | Mymensingh 200 MW PP (United) |  | IPP | 9.78*21 | 200 | 70 | 1790400 | Bad weather
88 | Jamalpur 115 MW PP (United) |  | IPP | 9.78*12 | 115 | 115 | 2146800 | Bad weather
89 | Sutiakhali 50 MW Solar PP |  | IPP | 50 | 50 | 0 | 131520
90 | Tangail Palli Power Gen 22 MW |  | IPP | 4*6.7 | 22 | 24 | 485040
| Mymensingh Area Total |  |  |  | 622 | 333 | 7086154
91 | Fenchugonj CCPP Phase-1 |  | PDB | 2*32+1*33 | 70 | 0 | 0 | Gas shortage
92 | Fenchugonj CCPP Phase-2 |  | PDB | 2*35+1*35 | 90 | 42 | 972024 | Machine problem
93 | Kushiara 163 MW CCPP (KP) |  | IPP | 1*109+1*54 | 163 | 163 | 3620618
94 | Shajibazar 330 MW CCPP |  | PDB | 3*110 | 330 | 168 | 3534000 | GT-2 Under S/D
95 | Fenchugonj 51 MW PP (Barakatullah) |  | RPP | 19*2.90 | 51 | 0 | 262800 | Gas shortage
| Fenchuganj 44MW (Energyprima) |  | RPP | 12*3.3+5*2 | 50 | 0 | 0 | Gas shortage
96 | Hobiganj 11MW PP Cofidence-E |  | SIPP, REB | 4*2.90 | 11 | 11 | 199344
97 | Shahjibazar GTPP Unit- 8 & 9 |  | PDB | 2*35 | 66 | 60 | 1275935 | Gas shortage
98 | Shahjibazar 86MW PP (Shahjibazar) |  | RPP | 32*2.90 | 86 | 81 | 1750080
99 | Shahjibazar 100 MW GTPP |  | PDB | 1*100 | 100 | 0 | 0 | Under maint.
100 | Sylhet 225 MW CCPP |  | PDB | 1*142+1*89 | 231 | 164 | 4966950
101 | Sylhet 20 MW GTPP |  | PDB | 1*20 | 20 | 0 | 0 | Gas shortage
| Sylhet 50MW PP (EPL) |  | RPP | 27*2 | 50 | 0 | 0 | Gas shortage
102 | Shahjahanulla 25 MW PP |  | SIPP, REB | 3*9.34 | 25 | 0 | 337560
103 | Bibiana-II 341 MW CCPP (Summit) |  | IPP | 1*222+1*119 | 341 | 300 | 6886000 | FGMO
104 | Bibiyana-III 400 MW CCPP |  | PDB | 400 MW | 400 | 365 | 8957000
105 | Sylhet 10MW PP (Desh) |  | RPP | 6*1.95 | 10 | 0 | 123300
106 | Bibiyana South 400 MW |  | PDB | 400 MW | 383 | 360 | 9149300
| Sylhet Area Total |  |  |  | 2477 | 1714 | 42034911
107 | Bheramara GTPP Unit-3 |  | PDB | 1*20 | 16 | 0 | 0 | Reserve.
** | Bheramara (HVDC ) |  | Imported power | 2*500 | 1000 | 922 | 22297454
108 | Khulna 115 PP MW (KPCL-2) |  | QRPP | 7*17 | 115 | 0 | 160320 | Reserve.
109 | Faridpur 50 MW Peaking PP |  | PDB | 8*6.89 | 54 | 0 | 960 | Reserve.
110 | Khulna 225 MW CCPP |  | NWPGCL | 1*150+1*75 | 230 | 0 | 890880 | Reserve.
111 | Gopalganj 100 MW Peaking PP |  | PDB | 16*6.98 | 109 | 0 | 45824 | Reserve.
112 | Bheramara 410 MW CCPP |  | NWPGCL | 1*278+1*132 | 410 | 195 | 4553280 | Gas shortage
| Noapara 40 MW PP (Khanjahan Ali) |  | QRPP | 5*8.5 | 40 | 0 | 7125 | Reserve.
113 | Noapara 100 MW PP (Bangla Trac) |  | IPP | 70*1.4 | 100 | 0 | 0 | Reserve.
114 | Rupsha 105 MW PP (Orion rupsha) |  | IPP | 6*18.445 | 105 | 10 | 832320 | Bad weather
115 | Madhumati 100 MW PP |  | NWPGCL | 6*18 | 105 | 0 | 507744 | Reserve.
116 | Mongla Orion 100 MW Solar PP |  | IPP | 100 | 100 | 0 | 414720
| Khulna Area Total |  |  |  | 2384 | 1127 | 29710627
117 | Barisal 110 MW PP (Summit ) |  | IPP | 7*17.076 | 110 | 16 | 655296 | Line O/L
118 | Bhola 33 MW PP (Venture) |  | RPP | 1*34.50 | 40 | 5 | 519077
119 | Bhola 225 MW CCPP |  | PDB | 2*63+1*68 | 194 | 92 | 2079507 | Gas shortage
120 | Bhola 95 MW PP (Aggreko) |  | QRPP | 96*1.10 | 0 | 0 | 0 | Contract Expired
121 | Payra 1320 MW |  | BCPCL | 2*622 | 1244 | 280 | 10596600 | Bad weather
122 | Bhola Nutan Biddut BD LTD |  | IPP | 220 | 220 | 162 | 4658127 | Bad weather
123 | United Payra Power Ltd. |  | IPP | 8*18.5+1*9.5 | 150 | 0 | 540000 | Reserve.
| Barisal Area Total |  |  |  | 1958 | 555 | 19048607
124 | Baghabari 71 MW GTPP |  | PDB | 1*71 | 71 | 0 | 0 | Gas shortage
| Baghabari 100 MW GTPP |  | PDB | 1*100 | 100 | 0 | 0 | Gas shortage
125 | Baghabari 50 MW Peaking PP |  | PDB | 6*8.9 | 52 | 43 | 172224
126 | Bera 70 MW Peaking PP |  | PDB | 9*8.29 | 71 | 0 | 0
127 | Amnura 50 MW PP(Sinha) |  | QRPP | 7*7.79 | 50 | 0 | 0 | Engine problem
128 | Katakhali 50 MW PP (Northern) |  | QRPP | 6*8.9 | 50 | 8 | 56865 | Bad weather
129 | Katakhali 50 MW Peaking PP |  | PDB | 6*8.7 | 50 | 40 | 143912 | Engine problem
130 | Sirajgonj Unit-1 225MW |  | NWPGCL | 1*150+1*75 | 210 | 162 | 3682255
131 | Sirajgonj Unit-2 225MW |  | NWPGCL | 1*150+1*75 | 220 | 0 | 0
132 | Sirajgonj Unit-3 225MW |  | NWPGCL | 1*141 | 220 | 0 | 0 | Gas shortage
133 | Sirajgonj 400 MW CCPP Unit-4 |  | SNWPGCL | 1*282+1*132 | 414 | 414 | 9005964
134 | Santahar 50 MW Peaking PP |  | PDB | 6*8.7 | 50 | 38 | 196798
135 | Bogra 22 MW PP (GBB) |  | RPP | 6*4 | 22 | 22 | 510000
136 | Bogura 20 MW PP (Energyprima) |  | RPP | 5*3.3+5*2 | 0 | 0 | 0 | Contract Expired
137 | Ullapara 11 MW PP (Summit) |  | SIPP, REB | 4*2.90 | 11 | 5 | 158544
138 | Natore 52 MW PP (Rajlanka) |  | IPP | 6*8.92 | 52 | 8 | 338011
139 | Chapainawabganj 100 MW Peaking PP |  | PDB | 12*8.924 | 104 | 70 | 408624 | Engine problem
140 | Baghabari 200 MW PP (Paramount) |  | IPP | 135*1.6 | 200 | 0 | 0 | Reserve.
141 | Bagura 113 MW PP (Confidence)-2 |  | IPP | 6*18.55+7.2 | 113 | 39 | 1575264 | Bad weather
142 | Confidence Power Bogura Unit-1 113 MW |  | IPP | 6*18.55 | 113 | 50 | 1103232 | Bad weather
143 | Sirajgonj 6.55 MW Solar |  | NWPGCL | 1*6 | 6 | 0 | 12660
| Rajshahi Area Total |  |  |  | 2179 | 899 | 17364353
144 | Barapukuria TPP Unit-1 |  | PDB | 1*125 | 85 | 80 | 1866764
| Barapukuria TPP Unit-2 |  | PDB | 1*125 | 85 | 0 | 0 | Under maint.
145 | Barapukuria 275 MW TPP Unit-3 |  | PDB | 1*275 | 274 | 200 | 4857700
146 | Rangpur 20 MW GTPP |  | PDB | 1*20 | 20 | 0 | 0
147 | Saidpur 20 MW GTPP |  | PDB | 1*20 | 20 | 0 | 0
148 | Rangpur 113 MW PP (Confidence) |  | IPP | 9*6.984+7*7.015+3.15*2 | 113 | 53 | 1262716 | Bad weather
149 | Sympa Solar Power 8MW |  | IPP | 8 MW | 8 | 0 | 6958
150 | Energypac Power Venture Thakurgaon Ltd. |  | IPP | 115 | 115 | 34 | 601728 | Bad weather
| Rangpur Area Total |  |  |  | 720 | 367 | 8595866
| Total |  |  |  | 21734 | 9317 | 231223840
| Eastern Grid Total |  |  |  | 14493 | 6369 | 156504387
| Western Grid Total |  |  |  | 7241 | 2948 | 74719453
| National Grid Total |  |  |  | 21734 | 9317 | 231223840
*Data collected from respective power station over telephone.
Executive Engineer
Network Operation Division
Page- 3

## P3
POWER GRID COMPANY OF BANGLADESH LTD.
NATIONAL LOAD DESPATCH CENTER
MAXIMUM LOAD SERVED BY DIFFERENT GRID SUB-STATIONS
QF-LDC-09
Date: | 2022-04-22
(a) ENTIRE EASTERN GRID : |  | 6361.51 | MW | (b) ENTIRE WESTERN GRID : |  | 2542.8 | MW
i) Dhaka area |  | 3418.91 | MW | i) Khulna area |  | 810 | MW
ii) Chittagong area |  | 1075.6 | MW | ii) Rajshahi area |  | 958.8 | MW
iii) Comilla area |  | 674 | MW | iii) Barisal area |  | 125 | MW
iv) Mymensingh area |  | 750 | MW | iv) Rangpur area |  | 649 | MW
v) Sylhet area |  | 443 | MW
| SYSTEM TOTAL DEMAND ( a + b ) = |  | 8904.31 | MW
MAXIMUM LOAD SERVED BY DIFFERENT SUB-STATIONS
Sub-station | Load (MW) | Hour | Sub-station | Load (MW) | Hour | Sub-station | Load (MW) | Hour
Aftabnagar | 27 | 14:00 | Hasnabad | 68 | 01:00 | Palashbari | 102 | 03:00
Agargaon | 76 | 15:00 | Hathazari | 98 | 19:30 | Panchagarh | 51 | 19:00
Agrabad | 72 | 20:00 | Ishurdi | 64 | 03:00 | Patuakhali | 121 | 00:00
AKS | 9 | 03:00 | Jaldhaka | 46 | 19:30 | PHP | 10 | 05:00
AKSML | 135 | 00:00 | Jamalpur | 132 | 00:00 | Purbachal | 8 | 00:00
Amnura | 45 | 03:00 | Jashore | 125 | 00:00 | Purbasadipur | 93 | 00:00
Ashuganj | 31 | 00:00 | Jhenaidah | 116 | 01:00 | Rahim | 21 | 00:00
Bagerhat | 100 | 00:00 | Joydebpur | 175 | 00:00 | Rajbari | 62 | 00:00
Bakulia | 113 | 19:30 | Joypurhat | 48 | 00:00 | Rajendrapur | 104 | 00:00
Banani | 29 | 12:00 | Juldah | 26 | 01:00 | Rajshahi | 143 | 00:00
Bangabhaban | 6 | 14:00 | Kabirpur | 225 | 00:00 | Rajshahi | 27 | 03:00
Barapukuria | 44 | 02:00 | Kachua | 62 | 00:00 | Ramganj | 84 | 00:00
Barguna | 20 | 00:00 | Kallyanpur | 75 | 00:00 | Rampur | 27 | 00:00
Barishal | 100 | 00:00 | Kalurghat | N/A | N/A | Rangamati | 12 | 18:30
Barishal | 56 | 00:00 | Kamrangirchar | 65 | 01:00 | Rangpur | 111 | 00:00
Baroaulia | 79 | 02:00 | Kaptai | 4.3 | 19:00 | Ruppur | 3.8 | 11:00
Baroirhat | 38 | 19:00 | Kazla | 78 | 01:00 | Saidpur | 77 | 00:00
Bashundhara | 156 | 15:00 | Keranigonj | 66 | 00:00 | Satkhira | 122 | 00:00
BashundharaCement | 6 | 01:00 | Khagrachori | 26 | 18:30 | Satmasjid | 90 | 15:00
Beanibazar | 54 | 22:00 | Khulna | 75 | 00:00 | Savar | 140 | 00:00
Benapole | 60 | 00:00 | Khulshi | 174 | 19:30 | Shahjadpur | 83 | 03:00
Bhaluka | 102 | 00:00 | Kishoreganj | 136 | 00:00 | Shahjibazar | 110 | 00:00
Bhandaria | 54 | 00:00 | Kodda | 271 | 00:00 | Shahmirpur | 36 | 00:00
Bhangura | 32 | 03:00 | KSRM | 17 | 20:00 | Shariatpur | 64 | 00:00
Bheramara(GK) | 57 | 00:00 | Kulaura | 38 | 22:00 | Sherpur | 114 | 00:00
Bhulta | 229 | 00:00 | Kurigram | 43 | 01:00 | Shikalbaha | 33 | 00:00
Bog-Sherpur | 54 | 03:00 | Kushtia | 127 | 00:00 | Shitalakhya | 100 | 00:00
Bogura | 141 | 03:00 | Lalbag | 70 | 00:00 | Sholosohor | N/A | N/A
Borhanuddin | 42 | 00:00 | Lalmonirhat | 33 | 00:00 | Shyampur | 168 | 07:00
Brahmanbaria | 154 | 00:00 | Madanganj | 156 | 00:00 | Siddhirganj | 104 | 00:00
BSRM | 150 | 10:00 | Madaripur | 99 | 00:00 | Sirajganj | 78 | 03:00
Cantonment | 123 | 15:00 | Madartek | 70 | 00:00 | Sonargaon | 84 | 00:00
Chandpur | 74 | 00:00 | Madunaghat | 61 | 19:30 | Sreemongol | 50 | 21:00
Chandraghona | 32 | 21:00 | Magura | 56 | 00:00 | Srinagar | 38.11 | 00:00
Chapai | 52 | 00:00 | Mahasthangarh | 60 | 03:00 | SSM | 0 | 00:00
Charsaidpur | 41 | 15:00 | Manikganj | 85 | 00:00 | Sunamganj | 41 | 00:00
Chauddagram | 46 | 17:00 | Maniknagar | 56 | 15:00 | Sylhet | 121 | 00:00
Chhatak | 25 | 22:00 | Matarbari | 43 | 21:00 | Tangail | 189 | 00:00
Chowmuhani | 196 | 00:00 | Matuail | 68 | 09:00 | Thakurgaon | 75 | 19:30
Chuadanga | 111 | 00:00 | Millgate | 42 | 00:00 | TK | 29.7 | 21:00
Coxsbazar | 117 | 20:00 | Mirpur | 120 | 15:00 | Tongi | 108 | 15:00
Cumilla(N) | 133 | 03:00 | Mirsorai | N/A | N/A | Ullon | 43 | 00:00
Cumilla(S) | 154 | 00:00 | Mithapukur | 36 | 00:00 | Uttara | 361 | 14:00
Daudkandi | 122 | 01:00 | Modern | 0 | 00:00 | UttaraNew | 12 | 21:00
Dhaka | 19 | 12:00 | Mogbazar | 95 | 12:00 | Zigatola | 36 | 12:00
Dhamrai | 104 | 00:00 | Mongla | 30 | 00:00
Dhanmondi | 141 | 14:00 | Motijheel | 26 | 14:00
Dohazari | 92 | 23:00 | Munshiganj | 100 | 00:00
Faridpur | 138 | 00:00 | Mymensingh | 201 | 00:00
Fatullah | 62 | 00:00 | Naogaon | 90 | 00:00
Fenchuganj | 42 | 21:00 | Narail | 55 | 00:00
Feni | 114 | 01:00 | Narinda | 60 | 13:00
Ghorashal | 48 | 00:00 | Narshingdi | 170 | 00:00
Goalpara | 28 | 00:00 | Natore | 109 | 00:00
Gollamari | 56 | 00:00 | Nawabganj | 43.8 | 01:00
Gopalganj | 93.2 | 00:00 | Netrakona | 102 | 21:00
GPH | 87 | 05:00 | New | 67.6 | 11:00
Gulshan | 66 | 13:00 | Niamatpur | 50 | 18:30
Halishahar | 58 | 18:30 | Noapara | 39 | 20:00
Haripur | 117 | 11:00 | Pabna | 68 | 19:30
Sub Divisional Engineer |  |  | Executive Engineer |  | Superintendent Engineer
Network Operation Division |  |  | Network Operation Division |  | Load Despatch Circle
(1) Honbl. State Minister |  |  | (8) Executive Director (O & M) PGCB. |  | (18) C.E. Transmission (1 & 2) PGCB.
Ministry of Power,Energy & Mineral |  |  | (9) Member,Generation,PDB. |  | (19) S.E. System Protection,PGCB.
Resources, GOB. |  |  | (10) Member,Distribution,PDB. |  | (20) Director,Public Relation,PDB.
(2) Secy (Power Divn.)Ministry of |  |  | (11) Member,Transmission & |  | (21) Director Program, PDB.
Power,Energy & Mineral Resources. |  |  | System Operation,PDB. |  | (22) S.E. Consumer Affairs,PDB.
(3) Director General,Power cell |  |  | (12) Member,P&D,PDB. |  | (23) Director,Project Planning,PDB.
(4) Chairman,BERC |  |  | (13) C.E (P & D), PGCB. |  | (24) Director,System Planning,PDB.
(5) Chairman, BPDB. |  |  | (14) G.M. Commercial Operation |  | (25) Executive Eng.IMD.
(6) Managing Director, PGCB. |  |  | (15) C.E. Generation,PDB. |  | (26) Executive Eng. EMD.
(7) Member(Power & Industry) |  |  | (16) C.E, (P & D),PDB. |  | (27) NLDC
Planning Commission. |  |  | (17) C.E. System Operation,PGCB

## Voltage
e
MAXIMUM & MINIMUM VOLTAGES OF DIFFERENT GRID SUB-STATIONS:
| Date: | 2022-04-22 | [7 empty] | QF-LDC-10
| Sub-Station | Max Voltage | Hour | Min | Hour | Sub-Station | Maxm | Hour | Min | Hour
|  |  |  | Voltage |  |  | Voltage |  | Voltage
| 400 KV | KV | Hour | KV |  |  | KV |  | KV
| Bibiyana | 413 | 13:00 | 402 | 11:00 | Kaliakoir | 395 | 0.79167 | 386 | 0.5
| Bheramara | 397 | 8:00 | 388 | 15:00 | Bhulta | 399 | 0.125 | 386 | 0.45833
| Ashuganj(N) | 402 | 1:00 | 392 | 11:00 | Gopalganj | 420 | 0.625 | 401 | 0.5
| Payra | 420 | 19:00 | 409 | 12:00
| 230 KV | KV |  | KV |  | 230 KV | KV |  | KV
| Ghorasal | 235 | 1:00 | 235 | 1:00 | Hathazari | 239 | 13:00 | 226 | 9:00
| Ishurdi | 236 | 18:00 | 227 | 3:00 | Megnaghat | 233 | 13:00 | 228 | 8:00
| Ashuganj | 242 | 1:00 | 204 | 5:00 | Fenchuganj | 245 | 3:00 | 238 | 16:00
| Serajganj | 236 | 18:30 | 232 | 12:00 | Siddhirganj | 232 | 3:00 | 224 | 11:00
| Baghabari | 234 | 17:00 | 230 | 11:00 | Maniknagar | 229 | 3:00 | 222 | 11:00
| Barapukuria | 232 | 4:00 | 223 | 19:30 | Agargaon | 231 | 20:00 | 221 | 11:00
| Bogra | 234 | 14:00 | 228 | 12:00 | Barisal | 247 | 20:00 | 236 | 1:00
| Rajshahi | 232 | 18:00 | 217 | 3:00 | Bhola 225 MW | 248 | 19:00 | 236 | 1:00
| Khulna South | 240 | 19:00 | 220 | 24:00 | AKSML
| Rampura | 231 | 16:00 | 223 | 12:00 | BSRM | 237 | 21:00 | 224 | 10:00
| Haripur | 230 | 16:00 | 222 | 12:00 | Bibiyana | 245 | 18:00 | 236 | 7:00
| Hasnabad | 230 | 16:00 | 220 | 11:00 | Bhulta | 232 | 1:00 | 224 | 11:00
| Shyampur | 231 | 16:00 | 221 | 11:00 | Ashuganj (S) | 238 | 1:00 | 232 | 8:00
| Aminbazar | 230 | 1:00 | 222 | 2:00 | Kaliakoir | 231 | 7:00 | 224 | 16:00
| Tongi | 230 | 3:00 | 220 | 11:00 | GPH | 238 | 21:00 | 225 | 10:00
| Comilla (N) | 233 | 1:00 | 226 | 10:00 | Jhenaidah | 235 | 19:00 | 216 | 23:00
| 132 kV | KV |  | KV |  | 132 kV | KV |  | KV
| Aftabnagar | 135 | 03:00 | 129 | 12:00 | Manikganj | 135 | 16:00 | 126 | 12:00
| Agargaon | 135 | 16:00 | 128 | 11:00 | Maniknagar | 131 | 16:00 | 125 | 11:00
| Agrabad | 135 | 00:00 | 126 | 10:00 | Matarbari | 132 | 23:00 | 113 | 17:00
| AKS | 136 | 00:00 | 128 | 16:00 | Matuail | 137 | 13:00 | 132 | 10:00
| Aminbazar | 141 | 01:00 | 133 | 10:00 | Millgate | 137 | 03:00 | 131 | 10:00
| Amnura | 137 | 00:00 | 128 | 02:00 | Mirpur | 141 | 02:00 | 135 | 11:00
| Ashuganj | 138 | 11:00 | 135 | 00:00 | Mithapukur | 136 | 04:00 | 127 | 19:30
| Bagerhat | 135 | 19:00 | 120 | 23:00 | Modern | 136 | 21:00 | 127 | 10:00
| Bakulia | 136 | 22:00 | 129 | 10:00 | Mogbazar | 135 | 01:00 | 130 | 11:00
| Banani | 137 | 03:00 | 130 | 12:00 | Mongla | 135 | 19:00 | 121 | 22:00
| Bangabhaban | 130 | 16:00 | 125 | 10:00 | Motijheel | 130 | 16:00 | 125 | 10:00
| Barapukuria | 135 | 04:00 | 127 | 19:30 | Munshiganj | 140 | 03:00 | 134 | 08:00
| Barguna | 137 | 01:00 | 128 | 16:00 | Mymensingh | 136 | 10:00 | 124 | 00:00
| Barishal | 144 | 19:00 | 128 | 08:00 | Naogaon | 134 | 13:00 | 129 | 07:00
| Barishal | 145 | 19:00 | 136 | 00:00 | Narail | 142 | 18:30 | 127 | 22:00
| Baroaulia | 136 | 00:00 | 130 | 09:00 | Narinda | 0 | 00:00 | N/A | N/A
| Baroirhat | 135 | 19:30 | 128 | 10:00 | Narshingdi | 135 | 13:00 | 128 | 00:00
| Bashundhara | 137 | 01:00 | 131 | 10:00 | Natore | 135 | 00:00 | 131 | 12:00
| BashundharaCement | 140 | 03:00 | 132 | 10:00 | Nawabganj | 139 | 16:00 | 132 | 11:00
| Beanibazar | 134 | 07:00 | 129 | 22:00 | Netrakona | 136 | 07:00 | 122 | 00:00
| Benapole | 138 | 18:30 | 123 | 23:00 | New | 139 | 18:30 | 130 | 09:00
| Bhaluka | 136 | 10:00 | 123 | 00:00 | Niamatpur | 131 | 05:00 | 125 | 18:00
| Bhandaria | 147 | 19:30 | 131 | 00:00 | Noapara | 137 | 18:30 | 125 | 23:00
| Bhangura | 138 | 16:00 | 133 | 03:00 | Pabna | 137 | 18:30 | 130 | 12:00
| Bheramara | 137 | 18:30 | 132 | 12:00 | Palashbari | 134 | 13:00 | 127 | 19:30
| Bheramara(GK) | 138 | 18:30 | 133 | 10:00 | Panchagarh | 135 | 00:00 | 119 | 19:30
| Bhulta | 133 | 16:00 | 126 | 07:00 | Patuakhali | 138 | 18:00 | 131 | 14:00
| Bog-Sherpur | 137 | 13:00 | 132 | 12:00 | PHP | 136 | 18:30 | 126 | 14:00
| Bogura | 138 | 13:00 | 133 | 17:00 | Purbachal | 137 | 16:00 | 130 | 10:00
| Bogura | 138 | 14:00 | 132 | 17:00 | Purbasadipur | 135 | 00:00 | 121 | 16:00
| Brahmanbaria | 134 | 10:00 | 129 | 00:00 | Rahim | 138 | 16:00 | 133 | 11:00
| Cantonment | 134 | 03:00 | 128 | 11:00 | Rajbari | 140 | 18:30 | 129 | 12:00
| Chandpur | 141 | 00:00 | 127 | 10:00 | Rajendrapur | 133 | 04:00 | 123 | 09:00
| Chandraghona | 139 | 22:00 | 132 | 18:00 | Rajshahi | 136 | 00:00 | 130 | 03:00
| Chapai | 136 | 00:00 | 129 | 23:00 | Rajshahi | 136 | 00:00 | 131 | 23:00
| Charsaidpur | 141 | 03:00 | 133 | 11:00 | Ramganj | 139 | 18:30 | 124 | 11:00
| Chauddagram | 137 | 18:30 | 127 | 10:00 | Rampur | 135 | 00:00 | 126 | 11:00
| Chhatak | 134 | 07:00 | 128 | 22:00 | Rampura | 135 | 16:00 | 129 | 12:00
| Chowmuhani | 137 | 18:30 | 125 | 10:00 | Rangamati | 137 | 21:00 | 131 | 08:00
| Chuadanga | 140 | 18:00 | 121 | 23:00 | Rangpur | 134 | 14:00 | 124 | 19:00
| Coxsbazar | 130 | 22:00 | 110 | 18:00 | Ruppur | 137 | 18:00 | 133 | 12:00
| Cumilla(N) | 137 | 00:00 | 131 | 14:00 | Saidpur | 133 | 00:00 | 121 | 19:30
| Cumilla(S) | 139 | 01:00 | 111 | 21:00 | Satkhira | 133 | 19:00 | 122 | 23:00
| Daudkandi | 136 | 18:30 | 130 | 12:00 | Satmasjid | 134 | 03:00 | 128 | 11:00
| Dhaka | 135 | 15:00 | 129 | 10:00 | Savar | 141 | 02:00 | 135 | 08:00
| Dhamrai | 137 | 17:00 | 115 | 02:00 | Shahjadpur | 141 | 16:00 | 136 | 10:00
| Dhanmondi | 137 | 04:00 | 133 | 09:00 | Shahjibazar | 136 | 11:00 | 130 | 03:00
| Dohazari | 135 | 22:00 | 122 | 15:00 | Shahmirpur | 136 | 07:00 | 124 | 10:00
| Faridpur | 139 | 18:30 | 131 | 01:00 | Shariatpur | 143 | 19:00 | 132 | 00:00
| Fatullah | 139 | 16:00 | 131 | 10:00 | Sherpur | 139 | 13:00 | 128 | 08:00
| Fenchuganj | 137 | 03:00 | 134 | 17:00 | Shikalbaha | 136 | 13:00 | 128 | 10:00
| Feni | 136 | 18:30 | 126 | 14:00 | Shikalbaha | 136 | 22:00 | 126 | 11:00
| Ghorashal | 140 | 19:30 | 135 | 07:00 | Shitalakhya | 140 | 13:00 | 134 | 07:00
| Goalpara | 138 | 19:00 | 126 | 23:00 | Sholosohor | N/A | N/A | N/A | N/A
| Gollamari | 141 | 19:30 | 130 | 12:00 | Shyampur | 135 | 05:00 | 130 | 10:00
| Gopalganj | 142 | 18:30 | 131 | 12:00 | Shyampur | 138 | 16:00 | 131 | 11:00
| Gopalganj_I | 143 | 18:30 | 135 | 12:00 | Siddhirganj | 139 | 16:00 | 133 | 07:00
| Gulshan | 135 | 16:00 | 128 | 12:00 | Sirajganj | 136 | 13:00 | 132 | 03:00
| Halishahar | 135 | 00:00 | 125 | 10:00 | Sonargaon | 138 | 03:00 | 132 | 08:00
| Haripur | 138 | 16:00 | 133 | 11:00 | Sreemongol | 138 | 09:00 | 133 | 03:00
| HaripurSBU | 139 | 16:00 | 134 | 08:00 | Srinagar | 138 | 16:00 | 131 | 10:00
| Hasnabad | 140 | 16:00 | 134 | 10:00 | SSM | 138 | 06:00 | 130 | 11:00
| Hathazari | 139 | 22:00 | 130 | 17:00 | Sunamganj | 133 | 09:00 | 130 | 05:00
| Ishurdi | 137 | 17:00 | 132 | 03:00 | Sylhet | 134 | 05:00 | 131 | 23:00
| Jaldhaka | 132 | 04:00 | 120 | 19:30 | Tangail | 136 | 15:00 | 127 | 07:00
| Jamalpur | 141 | 13:00 | 127 | 03:00 | Thakurgaon | 137 | 00:00 | 116 | 19:30
| Jashore | 138 | 18:30 | 124 | 23:00 | TK | 137 | 22:00 | 127 | 10:00
| Jhenaidah | 142 | 18:00 | 127 | 22:00 | Tongi | 138 | 02:00 | 133 | 10:00
| Jhenaidah | 142 | 18:00 | 137 | 10:00 | Ullon | 134 | 01:00 | 129 | 12:00
| Joydebpur | 140 | 02:00 | 133 | 08:00 | Uttara | 137 | 21:00 | 130 | 12:00
| Joypurhat | 135 | 13:00 | 130 | 12:00 | UttaraNew | 139 | 01:00 | 136 | 07:00
| Juldah | 136 | 03:00 | 126 | 10:00 | Zigatola | 137 | 17:00 | 130 | 11:00
| Kabirpur | 138 | 18:30 | 125 | 12:00
| Kachua | 138 | 00:00 | 127 | 14:00
| Kaliakoir | N/A | N/A | N/A | N/A
| Kallyanpur | 140 | 16:00 | 13 | 07:00
| Kalurghat | N/A | N/A | N/A | N/A
| Kamrangirchar | 139 | 16:00 | 132 | 11:00
| Kaptai | 136 | 00:00 | 132 | 13:00
| Sub Assistant Engineer | [5 empty] | Sub Divisional Engineer
| Network Operation Division | [5 empty] | Network Operation Division |  |  | Page 7 of 7

## L-Curve
Date | 2022-04-22
.
TIME | E-W INT.(Export) | EAST GRID | WEST GRID | TOTAL |  |  | DAILY LOAD CURVE
0:00 | 196 | 6516 | 2819 | 9335 |  |  |  | QF-LDC-11
0:30 | 137 | 7372.5 | 3343 | 10715.5 | Date: | 2022-04-22
1:00 | 78 | 8229 | 3867 | 12096
1:30 | 67 | 8051.5 | 3752 | 11803.5
2:00 | 56 | 7874 | 3637 | 11511
2:30 | 36 | 7893 | 3671.5 | 11564.5 | [5 empty] | Gen. at Eve. Peak | 9317 | 9317 MW (21:00 )
3:00 | 16 | 7912 | 3706 | 11618 | [6 empty] | 21:00
3:30 | 47 | 7631 | 3639.5 | 11270.5 | [5 empty] | Gen. at Day Peak | 9263 | 9263 MW (12:00 )
4:00 | 78 | 7350 | 3573 | 10923 | [6 empty] | 12:00
4:30 | 86 | 7099 | 3380 | 10479 | [5 empty] | Highest Generation | 12096
5:00 | 94 | 6848 | 3187 | 10035 | [6 empty] | 1:00
5:30 | 141 | 6575 | 3049 | 9624
6:00 | 188 | 6302 | 2911 | 9213
6:30 | 231 | 6079 | 2892.5 | 8971.5
7:00 | 274 | 5856 | 2874 | 8730
7:30 | 322 | 5804.5 | 2866.5 | 8671
8:00 | 370 | 5753 | 2859 | 8612
8:30 | 355 | 5856.5 | 2839.5 | 8696
9:00 | 340 | 5960 | 2820 | 8780
9:30 | 323 | 5954.5 | 2798 | 8752.5
10:00 | 306 | 5949 | 2776 | 8725
10:30 | 313 | 5987 | 2798 | 8785
11:00 | 320 | 6025 | 2820 | 8845
11:30 | 306 | 6199.5 | 2854.5 | 9054
12:00 | 292 | 6374 | 2889 | 9263
12:30 | 230 | 6584 | 2889.5 | 9473.5
13:00 | 168 | 6794 | 2890 | 9684
13:30 | 190 | 6671.5 | 2908.5 | 9580
14:00 | 212 | 6549 | 2927 | 9476
14:30 | 198 | 6467.5 | 2943.5 | 9411
15:00 | 184 | 6386 | 2960 | 9346
15:30 | 151 | 5944 | 2820 | 8764
16:00 | 118 | 5502 | 2680 | 8182
16:30 | 283 | 5418 | 2704.5 | 8122.5
17:00 | 448 | 5334 | 2729 | 8063
17:30 | 561 | 5420.5 | 2732.5 | 8153
18:00 | 674 | 5507 | 2736 | 8243
18:30 | 609 | 5552 | 2695.5 | 8247.5
19:00 | 544 | 5597 | 2655 | 8252
19:30 | 392 | 5742 | 2650 | 8392
20:00 | 372 | 5840 | 2708 | 8548 |  |  |  | Executive Engineer
20:30 | 303 | 6104.5 | 2828 | 8932.5 |  |  |  | Network Operation Division
21:00 | 234 | 6369 | 2948 | 9317
21:30 | 151 | 6491.5 | 2984 | 9475.5
22:00 | 68 | 6614 | 3020 | 9634 |  |  |  |  | Page 6 of 7
22:30 | 124 | 6571.5 | 2946 | 9517.5
23:00 | 180 | 6529 | 2872 | 9401
23:30 | 188 | 6522.5 | 2845.5 | 9368
24:00 | 196 | 6516 | 2819 | 9335
9317 MW (21:00 )
9263 MW (12:00 )

## En-Curve
DAILY ENERGY CURVE
Date | 2022-04-22 |  | Energy |  | 231223840
[13 empty] | 2022-04-22 | [5 empty] | QF-LDC-12
TIME | GAS | HVDC | P.GEN(GAS). | P.GEN(HSD) | P.GEN(HFO). | COAL | HYDRO | G.GEN(HSD) | G.GEN(HFO) | TRIPURA | SOLAR | SHORTAGE
0:00 | 3715 | 921 | 1998 | 0 | 1875 | 652 | 54 | 0 | 0 | 120 | 0 | 0
0:30 | 3674 | 921 | 1974 | 0 | 3042 | 776 | 54.5 | 20 | 121 | 133 | 0 | 0 | Date: | 2022-04-22
1:00 | 3633 | 921 | 1950 | 0 | 4209 | 900 | 55 | 40 | 242 | 146 | 0 | 0
1:30 | 3624.5 | 920.5 | 1966.5 | 0 | 4051.5 | 864.5 | 55 | 40 | 137 | 144 | 0 | 0 | [8 empty] | Total Energy | 231.2238 | Total Energy Gen 231.224 MKWHr Energy Not Served 0.000 MKWHr Energy Requirement 231.224 MKWHr
2:00 | 3616 | 920 | 1983 | 0 | 3894 | 829 | 55 | 40 | 32 | 142 | 0 | 0 | [8 empty] | Energy not Served | 0
2:30 | 3645.5 | 921 | 2034 | 0 | 3864 | 838.5 | 55.5 | 40 | 24 | 142 | 0 | 0 | [8 empty] | Energy Requirement | 231.2238
3:00 | 3675 | 922 | 2085 | 0 | 3834 | 848 | 56 | 40 | 16 | 142 | 0 | 0
3:30 | 3568 | 921.5 | 2027 | 0 | 3594 | 853 | 56 | 60 | 49 | 142 | 0 | 0 | [6 empty] | Shortage
4:00 | 3461 | 921 | 1969 | 0 | 3354 | 858 | 56 | 80 | 82 | 142 | 0 | 0
4:30 | 3468.5 | 921 | 2002 | 0 | 2944.5 | 816 | 56 | 60 | 73 | 138 | 0 | 0
5:00 | 3476 | 921 | 2035 | 0 | 2535 | 774 | 56 | 40 | 64 | 134 | 0 | 0
5:30 | 3491.5 | 921.5 | 2058 | 0 | 2170.5 | 715.5 | 55.5 | 40 | 40 | 129 | 2.5 | 0
6:00 | 3507 | 922 | 2081 | 0 | 1806 | 657 | 55 | 40 | 16 | 124 | 5 | 0
6:30 | 3511 | 922.5 | 2061 | 0 | 1580.5 | 648 | 55 | 40 | 16 | 117 | 20.5 | 0 |  |  |  |  | Coal
7:00 | 3515 | 923 | 2041 | 0 | 1355 | 639 | 55 | 40 | 16 | 110 | 36 | 0
7:30 | 3502 | 922.5 | 2067.5 | 0 | 1273.5 | 637.5 | 55 | 40 | 16 | 111 | 46 | 0 |  |  |  | Oil |  |  |  | ,
8:00 | 3489 | 922 | 2094 | 0 | 1192 | 636 | 55 | 40 | 16 | 112 | 56 | 0
8:30 | 3532.5 | 922.5 | 2093 | 0 | 1233 | 635.5 | 55.5 | 40 | 24 | 110 | 50 | 0
9:00 | 3576 | 923 | 2092 | 0 | 1274 | 635 | 56 | 40 | 32 | 108 | 44 | 0
9:30 | 3614 | 923 | 2038.5 | 0 | 1234 | 636 | 56.5 | 40 | 24 | 111 | 75.5 | 0
10:00 | 3652 | 923 | 1985 | 0 | 1194 | 637 | 57 | 40 | 16 | 114 | 107 | 0
10:30 | 3697 | 923 | 2032 | 0 | 1156.5 | 646.5 | 56 | 40 | 16 | 121 | 97 | 0
11:00 | 3742 | 923 | 2079 | 0 | 1119 | 656 | 55 | 40 | 16 | 128 | 87 | 0
11:30 | 3678.5 | 922.5 | 2056 | 0 | 1413.5 | 656 | 55 | 40 | 8 | 125 | 99.5 | 0
12:00 | 3615 | 922 | 2033 | 0 | 1708 | 656 | 55 | 40 | 0 | 122 | 112 | 0
12:30 | 3548.5 | 922.5 | 1986 | 0 | 1993 | 672 | 55 | 40 | 0 | 130 | 126.5 | 0
13:00 | 3482 | 923 | 1939 | 0 | 2278 | 688 | 55 | 40 | 0 | 138 | 141 | 0
13:30 | 3482 | 923 | 1939 | 0 | 2278 | 688 | 55 | 40 | 0 | 138 | 141 | 0
14:00 | 3482 | 923 | 1939 | 0 | 2278 | 688 | 55 | 40 | 0 | 138 | 141 | 0
14:30 | 3453.5 | 922.5 | 1949 | 0 | 2168.5 | 679 | 55 | 40 | 0 | 139 | 108.5 | 0
15:00 | 3425 | 922 | 1959 | 0 | 2059 | 670 | 55 | 40 | 0 | 140 | 76 | 0
15:30 | 3332.5 | 922 | 1870 | 0 | 1687 | 655 | 56 | 40 | 0 | 132 | 69.5 | 0
16:00 | 3240 | 922 | 1781 | 0 | 1315 | 640 | 57 | 40 | 0 | 124 | 63 | 0
16:30 | 3252 | 922 | 1791 | 0 | 1241.5 | 645 | 56.5 | 40 | 8 | 129 | 43.5 | 0
17:00 | 3252 | 922 | 1801 | 0 | 1168 | 650 | 56 | 40 | 16 | 134 | 24 | 0
17:30 | 3202.5 | 922.5 | 1738 | 0 | 1390 | 625 | 56 | 40 | 34 | 131 | 14 | 0
18:00 | 3153 | 923 | 1675 | 0 | 1612 | 600 | 56 | 40 | 52 | 128 | 4 | 0
18:30 | 3125.5 | 922 | 1648.5 | 0 | 1610 | 570 | 54.5 | 40 | 150 | 125 | 2 | 0
19:00 | 3098 | 921 | 1622 | 0 | 1608 | 540 | 53 | 40 | 248 | 122 | 0 | 0
19:30 | 3050 | 922 | 1755 | 0 | 1676 | 540 | 53 | 0 | 278 | 118 | 0 | 0
20:00 | 3209 | 922 | 1740 | 0 | 1676 | 540 | 53 | 0 | 298 | 110 | 0 | 0
20:30 | 3363.5 | 922 | 1854.5 | 0 | 1772.5 | 550 | 53 | 0 | 299 | 118 | 0 | 0
21:00 | 3518 | 922 | 1969 | 0 | 1869 | 560 | 53 | 0 | 300 | 126 | 0 | 0
21:30 | 3627 | 921.5 | 2019 | 0 | 1919.5 | 560.5 | 53.5 | 0 | 249.5 | 125 | 0 | 0
22:00 | 3736 | 921 | 2069 | 0 | 1970 | 561 | 54 | 0 | 199 | 124 | 0 | 0
22:30 | 3750 | 921.5 | 2103 | 0 | 1879.5 | 565.5 | 54 | 0 | 117 | 127 | 0 | 0
23:00 | 3764 | 922 | 2137 | 0 | 1789 | 570 | 54 | 0 | 35 | 130 | 0 | 0
23:30 | 3739.5 | 921.5 | 2067.5 | 0 | 1832 | 611 | 54 | 0 | 17.5 | 125 | 0 | 0 | Max Temp. in Dhaka |  | 24.7° C | 34.4° C
24:00 | 3715 | 921 | 1998 | 0 | 1875 | 652 | 54 | 0 | 0 | 120 | 0 | 0
Executive Engineer
Network Operation Division
Page 5 of 7
GAS
Oil
HVDC
COAL
HYDRO
SOLAR
Total Energy Gen 231.224 MKWHr Energy Not Served 0.000 MKWHr Energy Requirement 231.224 MKWHr
Note on W13: Author:

## Generation
g | 2022-04-22
Si No | Unit | 1:00 | 2:00 | 3:00 | 4:00 | 5:00 | 6:00 | 7:00 | 8:00 | 9:00 | 10:00 | 11:00 | 12:00 | 13:00 | 14:00 | 15:00 | 16:00 | 17:00 | 18:00 | 18:30 | 19:00 | 19:30 | 20:00 | 21:00 | 22:00 | 23:00 | 24:00 | KWH
1 | Karnaphuli Hydro PP Unit-1, 2 & 3 | 25 | 25 | 26 | 26 | 26 | 25 | 25 | 25 | 26 | 27 | 25 | 25 | 25 | 25 | 25 | 27 | 26 | 26 |  | 23 | 23 | 23 | 23 | 24 | 24 | 24 | 590313
2 | Karnaphuli Hydro PP Unit-4 & 5 | 30 | 30 | 30 | 30 | 30 | 30 | 30 | 30 | 30 | 30 | 30 | 30 | 30 | 30 | 30 | 30 | 30 | 30 |  | 30 | 30 | 30 | 30 | 30 | 30 | 30 | 720000
3 | Chattogram TPP-1
4 | Chattogram TPP-2
5 | Raozan 25 MW PP | 25 | 25 | 25 | 0 | [15 empty] | 4 | 25 | 25 | 25 | 25 | 0 |  | 189783
| Teknaf 20MW PP (Solartech) | [5 empty] | 1 | 4 | 9 | 13 | 11 | 17 | 18 | 17 | 15 | 11 | 7 | 3 | 0 | [8 empty] | 122445
6 | Sikalbaha 225MW CCPP (Gas) | 203 | 203 | 203 | 203 | 204 | 204 | 203 | 206 | 204 | 203 | 230 | 213 | 203 | 207 | 203 | 205 | 203 | 204 |  | 204 | 204 | 203 | 203 | 203 | 204 | 203 | 4804483
7 | Sikalbaha 225MW CCPP(Oil)
8
9 | Sikalbaha 150MW GTPP
10 | Sikalbaha 150MW GTPP(Oil)
| Dohazari -Kalaish 100 MW Peaking | [19 empty] | 51 | 51 | 51 | 51 | 51 | 0 |  | 186812
12 | Hathazari 100 MW peaking PP | 42 | [18 empty] | 26 | 36 | 40 | 42 | 0 |  |  | 171596
| Sikalbaha 105 MW PP (Baraka Sikalbaha) | 51 | 51 | 51 | 51 | 51 | 51 | 51 | 51 | 51 | 17 | 21 | 34 | 34 | 34 | 34 | 80 | 105 | 105 |  | 105 | 105 | 105 | 105 | 105 | 72 | 51 | 1519672
| Daudkandi 200 MW PP (B.Trac) | [26 empty] | 0
14 | Titas 50 MW Peaking PP | [26 empty] | 16480
15 | 210 MW Siddhirgonj TPP
16 | Siddhirgonj 2*120 MW GTPP
17 | Siddhirganj 335 MW CCPP
18 | Kodda 300 MW PP Unit-2 (Summit) | 295 | 280 | 275 | 160 | 30 | 30 | 30 | 30 | 30 | 30 | 30 | 60 | 65 | 130 | 45 | 15 | 15 | 30 |  | 45 | 45 | 45 | 45 | 45 | 45 | 45 | 2165345
19 | Ashuganj 195MW PP (APSCL-United) | 8 | 8 | 8 | 8 | 8 | 8 | 8 | 8 | 8 | 8 | 8 | 26 | 45 | 16 | 16 | 16 | 16 | 16 |  | 16 | 16 | 16 | 8 | 8 | 8 | 8 | 317818
20 | Ghorasal TPP (Unit-1&2)
21 | Ghorasal Repowered CCPP:Unit-3 (GT
22 | Ghorasal Repowered CCPP Unit-4 | 237 | 237 | 238 | 237 | 237 | 237 | 237 | 234 | 234 | 234 | 233 | 231 | 234 | 180 | 235 | 170 | 180 | 170 |  | 171 | 170 | 168 | 236 | 240 | 243 | 243 | 5318000
23 | Ghorasal TPP Unit-5
24
25 | Ghorasal 365 MW CCPP Unit-7 | 280 | 280 | 280 | 280 | 280 | 280 | 280 | 280 | 280 | 280 | 270 | 270 | 270 | 270 | 270 | 200 | 200 | 200 |  | 180 | 200 | 200 | 270 | 270 | 270 | 270 | 6148291
26
28 | Ashuganj TPP Unit- 3
29 | Ashuganj TPP Unit- 4
30 | Ashuganj TPP Unit- 5
32 | Ashuganj 50 MW PP | 10 | 10 | 10 | 5 | 22 | 22 | 22 | 22 | 22 | 26 | 26 | 27 | 27 | 27 | 28 | 28 | 28 | 28 |  | 28 | 28 | 28 | 28 | 27 | 28 | 28 | 532296
33 | Ashuganj 225 MW CCPP | 213 | 216 | 214 | 0 | 28 | 30 | 43 | 50 | 99 | 182 | 218 | 206 | 179 | 182 | 189 | 189 | 207 | 218 |  | 219 | 220 | 222 | 223 | 221 | 220 | 222 | 3903000
34 | Ashuganj 450 MW CCPP(South)
| Ashuganj 450 MW CCPP(North) | 200 | 200 | 200 | 200 | 200 | 200 | 200 | 200 | 200 | 200 | 245 | 235 | 220 | 200 | 200 | 150 | 150 | 150 |  | 140 | 140 | 140 | 180 | 210 | 210 | 210 | 4845400
35 | Ashuganj 55 MW PP (Precision) | 5 | 5 | 5 | 0 | 20 | 52 | 53 | 55 | 52 | 51 | 49 | 52 | 30 | 15 | 5 | 5 | 5 | 5 |  | 5 | 55 | 45 | 55 | 55 | 55 | 55 | 783840
36 | Chandpur 150 MW CCPP | 91 | 90 | 92 | 91 | 91 | 89 | 91 | 90 | 92 | 90 | 91 | 88 | 90 | 92 | 90 | 91 | 90 | 91 |  | 90 | 90 | 90 | 90 | 90 | 90 | 91 | 2146180
37 | Tongi 80 MW GTPP
38 | Haripur GTPP
39 | Haripur 412 MW CCPP | 353 | 358 | 364 | 369 | 380 | 393 | 398 | 394 | 393 | 363 | 374 | 401 | 394 | 323 | 388 | 372 | 344 | 357 |  | 340 | 253 | 347 | 389 | 402 | 402 | 371 | 9103350
40 | Meghnaghat 450 MW CCPP(MPL) | 260 | 260 | 260 | 260 | 260 | 260 | 260 | 260 | 260 | 260 | 260 | 260 | 260 | 260 | 260 | 260 | 260 | 260 |  | 260 | 260 | 260 | 260 | 260 | 260 | 260 | 6116550
41 | Haripur 360MW CCPP(HPL) | 263 | 263 | 270 | 270 | 278 | 278 | 280 | 290 | 289 | 292 | 281 | 253 | 272 | 271 | 262 | 255 | 231 | 217 |  | 233 | 253 | 252 | 253 | 257 | 273 | 278 | 6358000
42 | RPCL 210MW CCPP | 93 | 96 | 98 | 95 | 100 | 99 | 100 | 99 | 99 | 99 | 94 | 81 | 81 | 81 | 81 | 81 | 69 | 71 |  | 106 | 105 | 104 | 104 | 106 | 105 | 106 | 2166720
43 | Sutiakhali 50 MW Solar PP | [5 empty] | 1 | 0 | 1 | 2 | 48 | 21 | 3 | 22 | 13 | 2 | 4 | 0 | 0 | [8 empty] | 131520
44 | Fenchugonj CCPP Phase-1
45 | Fenchugonj CCPP Phase-2 | 42 | 42 | 42 | 42 | 42 | 42 | 42 | 42 | 42 | 42 | 42 | 42 | 42 | 42 | 42 | 42 | 42 | 42 |  | 42 | 42 | 42 | 42 | 42 | 42 | 42 | 972024
46 | Shajibazar 330 MW CCPP | 156 | 157 | 157 | 159 | 158 | 157 | 160 | 159 | 157 | 159 | 158 | 142 | 131 | 133 | 134 | 133 | 133 | 132 |  | 132 | 132 | 135 | 168 | 159 | 160 | 157 | 3534000
47 | Shahjibazar GTPP Unit- 8 & 9 | 55 | 55 | 55 | 55 | 55 | 55 | 55 | 55 | 55 | 55 | 55 | 55 | 55 | 50 | 56 | 56 | 55 | 40 |  | 40 | 40 | 40 | 60 | 60 | 60 | 38 | 1275935
48 | Shahjibazar 86MW PP (Shahjibazar) | 81 | 81 | 81 | 10 | 78 | 81 | 82 | 81 | 81 | 78 | 76 | 78 | 78 | 75 | 75 | 75 | 76 | 40 |  | 76 | 79 | 78 | 81 | 81 | 81 | 81 | 1750080
Shahjibazar 100 MW GTPP
49 | Shahjibazar 50MW PP (EPL)
50 | Sylhet 225 MW CCPP | 218 | 218 | 218 | 218 | 218 | 218 | 218 | 218 | 218 | 218 | 218 | 218 | 205 | 188 | 204 | 218 | 218 | 190 |  | 151 | 150 | 152 | 164 | 218 | 218 | 218 | 4966950
51 | Sylhet 20 MW GTPP
52 | Sylhet 50MW PP (EPL) | [13 empty] | 0 | 0 | 0 | 0 | 0 |  | 0 |  |  | 0
53 | Sylhet 10MW PP (Desh) | 10 | 10 | 10 | 10 | 10 | 10 | 10 | 10 | 10 | 10 | 10 | 0 | [14 empty] | 123300
54 | Hobiganj 11MW PP Cofidence-E | 8 | 8 | 8 | 8 | 8 | 8 | 8 | 8 | 8 | 8 | 6 | 6 | 8 | 8 | 8 | 8 | 8 | 8 |  | 11 | 11 | 11 | 11 | 11 | 11 | 11 | 199344
55 | Fenchugonj 51 MW PP (Barakatullah) | 22 | 22 | 22 | 22 | 22 | 22 | 22 | 22 | 22 | 22 | 22 | 0 | [14 empty] | 262800
56 | Shahjahanulla 25 MW PP | 24 | 24 | 24 | 24 | 24 | 21 | 13 | 13 | 13 | 13 | 19 | [5 empty] | 12 | 16 |  | 16 | 23 | 23 | 0 |  |  |  | 337560
57 | Bibiana-II 341 MW CCPP (Summit) | 270 | 265 | 300 | 300 | 270 | 275 | 280 | 290 | 290 | 260 | 270 | 265 | 295 | 250 | 270 | 275 | 290 | 260 |  | 260 | 295 | 280 | 300 | 275 | 290 | 280 | 6886000
| Bibiyana South 400 MW | 400 | 400 | 400 | 400 | 400 | 400 | 400 | 400 | 400 | 400 | 400 | 380 | 360 | 380 | 373 | 381 | 381 | 330 |  | 330 | 350 | 350 | 360 | 400 | 401 | 402 | 9149300
58 | Nababganj 55 MW PP (Southern power ) | 55 | 55 | 55 | 55 | 55 | 17 | 17 | 17 | 17 | 17 | 45 | 55 | 55 | 55 | 55 | 17 | [5 empty] | 17 | 17 | 17 | 17 | 17 | 734049
59 | Tangail Palli Power Gen 22 MW | 22 | 22 | 22 | 22 | 22 | 22 | 22 | 16 | 7 | 23 | 22 | 22 | 22 | 14 |  | 1 | 18 | 23 |  | 24 | 24 | 24 | 24 | 24 | 18 | 22 | 485040
60 | Barabkunda 22 MW PP (Regent) | 22 | 22 | 22 | 20 | 20 | 20 | 20 | 20 | 20 | 20 | 22 | 22 | 22 | 22 | 22 | 22 | 22 | 22 |  | 22 | 22 | 22 | 22 | 22 | 22 | 22 | 502368
61 | Narshingdi 22 MW PP (Doreen) | 19 | 19 | 19 | 19 | 19 | 19 | 19 | 19 | 19 | 19 | 19 | 16 | 15 | 15 | [9 empty] | 19 | 19 | 19 | 287496
62 | Tangail 22 MW PP (Doreen) | 20 | 20 | 20 | 20 | 20 | 20 | 20 |  | 20 | 20 | 20 | 20 | 20 |  |  |  |  | 20 |  | 20 | 20 | 20 | 20 | 20 | 20 | 20 | 363024
63 | Impoprt (Tripura) | 146 | 142 | 142 | 142 | 134 | 124 | 110 | 112 | 108 | 114 | 128 | 122 | 138 | 140 | 140 | 124 | 134 | 128 |  | 122 | 118 | 110 | 126 | 124 | 130 | 120 | 3054720
64 | Malancha, Ctg. EPZ (United) | 30 | 30 | 10 | 22 | 28 | 24 | 22 | 21 | 22 | 2 | 2 | 2 | 26 | 2 | 7 | 26 | 39 | 36 |  | 38 | 38 | 39 | 39 | 14 | 40 | 39 | 545280
65 | Feni 22MW PP (Doreen) | 21 | 21 | 21 | 21 | 21 | 21 | 21 | 21 | 19 | 19 | 19 | 21 | 21 | 21 | 21 | 21 | 21 | 22 |  | 22 | 22 | 22 | 22 | 22 | 22 | 22 | 485604
66 | Feni 11 MW PP (Doreen) | 11 | 11 | 11 | 11 | 11 | 11 | 11 | 11 | 11 | 11 | 11 | 8 | 8 | 8 | 8 | 8 | 8 | 8 |  | 8 | 0 |  | 11 | 11 | 11 | 10 | 217440
67 | Jangalia 33MW PP (Summit) | 32 | 32 | 32 | 32 | 32 | 32 | 25 | 25 | 25 | 25 | 25 | 16 | 28 | 0 | 25 | 32 | 25 | 25 |  | 25 | 16 | 27 | 0 | 16 | 17 | 17 | 555000
68 | Cumilla 25 MW PP (Summit) | 21 | 21 | 21 | 21 | 21 | 21 | 21 | 18 | 18 | 18 | 18 | 18 | 16 | 16 | 17 | 17 | 17 | 0 |  | 6 | 6 | 12 | 9 | 12 | 12 | 16 | 370160
69 | Summit Ashulia | 25 | 25 | 25 | 25 | 25 | 25 | 25 | 25 | 25 | 25 | 25 | 25 | 25 | 25 | 25 | 25 | 25 | 25 |  | 25 | 25 | 25 | 25 | 25 | 25 | 25 | 600000
70 | Summit Madhabdi | 28 | 28 | 28 | 28 | 9 | 28 | 28 | 28 | 28 | 28 | 28 | 28 | 10 | 10 | 5 | 12 | 17 | 17 |  | 15 | 15 | 20 | 29 | 29 | 29 | 29 | 512820
71 | Maona 33 MW PP(Summit) | 33 | 33 | 33 | 33 | 33 | 33 | 33 | 33 | 33 | 33 | 33 | 33 | 30 | 30 | 25 | 0 | [7 empty] | 15 | 33 | 33 | 587300
72 | Rupganj 33 MW PP(Summit) | 29 | 29 | 29 | 29 | 29 | 29 | 29 | 26 | 26 | 33 | 33 | 33 | 30 | 30 | 0 | 0 | 33 | 33 |  | 33 | 33 | 33 | 33 | 28 | 28 | 28 | 634200
73 | Ghorashal 108MW PP (Regent) | 85 | 85 | 86 | 86 | 86 | 87 | 90 | 90 | 86 | 82 | 85 | 89 | 97 | 94 | 94 | 35 | 35 | 32 |  | 32 | 32 | 32 | 40 | 87 | 95 | 93 | 1810727
| Feni Lanka Power | 81 | 81 | 81 | 100 | 36 | 17 | 17 | 17 | 17 | 17 | 28 | 52 | 90 | 34 | 17 | 17 | 17 | 17 |  | 17 | 17 | 17 | 17 | 17 | 0 |  | 831060
| Chowmuhani 113 MW | 44 | 38 | 38 | 39 | 38 | 38 | 38 | 38 | 39 | 38 | 38 | 39 | 38 | 38 | 57 | 73 | 75 | 75 |  | 25 | 25 | 25 | 25 | 25 | 25 | 25 | 1050840
| Manikgonj 162MW PP(MPGL) | 126 | 126 | 126 | 126 | 126 | 72 | 72 | 72 | 72 | 72 | 42 | 95 | 140 | 162 | 151 | 17 | 17 | 17 |  | 17 | 17 | 17 | 22 | 54 | 54 | 48 | 1956960
77 | Siddhirganj 100 PP(Dutch Bangla) | 100 | 50 | 16 | 16 | [13 empty] | 12 |  | 16 | 16 | 16 | 16 | 16 | 0 |  | 286925
78 | Gazipur 52 MW PP | 51 | 51 | 51 | 48 | 42 | 8 | 8 | 8 | 33 | 42 | 42 | 48 | 49 | 49 | 8 | 8 | 8 | 25 |  | 25 | 25 | 25 | 25 | 25 | 0 |  | 707520
79 | Kodda 150MW PP | 64 | 32 | 16 | 82 | 64 | 16 | 16 | 16 | 32 | 16 | 16 | [5 empty] | 16 | 16 |  | 16 | 16 | 16 | 16 | 0 |  |  | 435360
80 | Jamalpur 95 MW PP(Powerpac)
81 | Jangalia 52 MW PP (Lakdanavi) | 43 | 43 | 43 | 25 | 8 | 8 | 8 | 8 | 8 | [10 empty] | 4 | 8 | 8 | 8 | 8 | 8 | 0 | 267883
| Gazipur 100 MW PP | 105 | 105 | 105 | 105 | 105 | 105 | 50 | 17 | 40 | 105 | 70 | 52 | 52 | 34 | 34 | 34 | 63 | 105 |  | 105 | 105 | 105 | 105 | 105 | 90 | 90 | 1992000
| Kaptai 7 MW Solar PP | [5 empty] | 0 | 1 | 2 | 3 | 1 | 3 | 2 | 5 | 5 | 3 | 2 | 1 | [9 empty] | 29400
| Jodiac Power | 54 | 54 | 54 | 54 | 54 | 54 | 54 | 54 | 54 | 54 | 54 | 54 | 54 | 54 | 54 | 54 | 54 | 54 |  | 54 | 54 | 54 | 54 | 54 | 54 | 54 | 1367931
| Karnaphuli Power Ltd. | 110 | 110 | 110 | 110 | 110 | 68 | 51 | 51 | 51 | 51 | 41 | 97 | 110 | 109 | 107 | 68 | 68 | 68 |  | 95 | 110 | 110 | 110 | 110 | 110 | 110 | 2271554
82 | Madanganj 102 PP(Summit) | 80 | 80 | 80 | 80 | 80 | 80 | 62 | 64 | 74 | 79 | 79 | 78 | 78 | 78 | 78 | 50 | 15 | 38 |  | 56 | 80 | 79 | 75 | 63 | 63 | 70 | 1691544
83 | Pagla (DPA )
84 | B.Baria (Aggreko) 85MW
85 | Keraniganj 100 MW PP (Powerpac) | [26 empty] | 0
86 | Meghnaghat CCPP ( Summit) | 120 | 130 | 130 | 125 | 125 | 130 | 125 | 145 | 125 | 115 | 130 | 150 | 115 | 130 | 125 | 125 | 115 | 130 |  | 125 | 130 | 135 | 140 | 150 | 150 | 145 | 3220335
87 | Meghnaghat 100 MW(IEL) | 96 | 96 | 97 | 97 | 96 | 97 | 60 | 41 | 41 | 41 | 42 | 80 | 91 | 94 | 93 | 59 | 8 | 22 |  | 24 | 24 | 24 | 27 | 71 | 73 | 78 | 1571520
| Meghnaghat 104 MW PP (OPCL) | 104 | 104 | 93 | 93 | 85 | 35 | 17 | 17 | 17 | 17 |  | 0 | 22 | 90 | 70 | 36 | 17 | 17 |  | 17 | 17 | 17 | 17 | 17 | 17 | 17 | 1003200
88 | Ghorashal 78.5 MW PP(MAX)
90 | Ashuganj 53MW PP (United)
91 | Juldah 100 MW Unit-1 (Acorn) | [26 empty] | 16080
92 | Fenchuganj 44MW (Energyprima) | 3 | 3 | 3 | 3 | 3 | 3 | 3 | 3 | 3 | 3 | 3
93 | Ashuganj 51 MW PP (Midland) | 51 | 51 | 51 | 51 | 51 | 51 | 51 | 51 | 51 | 51 | 51 | 51 | 51 | 43 | 43 | 10 | 10 | 10 |  | 10 | 10 | 10 | 27 | 51 | 51 | 51 | 1068183
94 | Gagnagar 102 MW PP (Digital Power) | 85 | 85 | 85 | 85 | 16 | 16 | 16 | 16 | 16 | 16 | 16 | 40 | 64 | 72 | 32 | 7 | 7 | 7 |  | 7 | 7 | 7 | 7 | 7 | 7 | 7 | 802224
95 | Patenga 50MW PP (Baraka) | 37 | 37 | 37 | 37 | 22 | 12 | 12 | 12 | 12 |  |  | 7 | 15 |  |  |  |  | 1 |  | 10 | 12 | 12 | 12 | 12 | 12 | 12 | 348000
96 | Chattogram 108 MW PP (ECPV) | 97 | 91 | 94 | 97 | 97 | 91 | 46 | 45 | 44 | 43 | 44 | 59 | 76 | 81 | 84 | 62 | 42 | 42 |  | 43 | 43 | 45 | 43 | 43 | 43 | 53 | 1512000
97 | katpotti 52 MW | [26 empty] | 0
98 | Bosila 108MW PP(CLC)
99 | Madanganj-55 MW PP(Summit) | 45 | 55 | 55 | 15 | 15 | 15 | 15 | 15 | 15 | 15 | 0 |  | 7 | 55 | 15 | 15 | 15 | 15 |  | 15 | 15 | 15 | 15 | 15 | 15 | 15 | 571909
100 | Manikganj 55 MW PP (Northern) | 55 | 55 | 55 | 55 | 55 | 17 | 17 | 17 | 17 | 17 | 17 | 44 | 55 | 55 | 55 | 17 | 17 | 17 |  | 17 | 17 | 17 | 17 | 17 | 17 | 17 | 752830
101 | Kushiara 163 MW CCPP (KP) | 130 | 130 | 163 | 163 | 163 | 163 | 130 | 130 | 163 | 163 | 163 | 130 | 163 | 110 | 163 | 163 | 110 | 120 |  | 120 | 120 | 120 | 163 | 163 | 163 | 130 | 3620618
102 | Sarishabari 3 MW Solar Plant | [5 empty] | 0 | 0 | 0 | 0 | 1 |  |  |  |  | 0 |  | 0 | [9 empty] | 2650
103 | Kamalaghat 54 MW PP(Banco Energy) | 54 | 54 | 54 | 54 | 54 | 54 | 17 | 17 | 17 | 17 | 17 | 54 | 54 | 54 | 54 | 17 | 17 | 54 |  | 54 | 35 | 40 | 54 | 54 | 54 | 54 | 1051200
104 | Keranigonj 300 MW PP (APR)
105 | Bramhangoan 100 MW PP (Aggreko)
106 | Mymensingh 200 MW PP (United) | 182 | 182 | 182 | 182 | 55 | 25 | 25 | 8 | 8 | 8 | 14 | 40 | 110 | 45 | 45 | 8 | 14 | 60 |  | 60 | 60 | 60 | 70 | 100 | 100 | 100 | 1790400
112 | Aurahati 100MW PP (Aggreko)
114 | Kodda 149 MW PP Unit-1 (Summit) | 149 | 149 | 149 | 149 | 98 | 34 | 17 | 16 | 16 | 16 | 16 | 26 | 35 | 50 | 46 | 26 | 11 | 17 |  | 17 | 17 | 17 | 17 | 17 | 10 | 0 | 1122770
115 | Juldah 100 MW PP Unit-3 (Acorn) | 90 | 90 | 90 | 90 | 90 | 90 | 60 | 60 | 90 | 76 | 76 | 90 | 90 | 90 | 90 | 90 | 90 | 90 |  | 90 | 90 | 90 | 90 | 90 | 90 | 90 | 2027520
116 | Chandpur 200MW (Desh energy) | 200 | 68 | 68 | 17 | 17 | 17 | [6 empty] | 2 | 17 | 17 | 17 | 17 | 17 |  | 17 | 17 | 17 | 90 | 17 | 17 | 17 | 721440
117 | Ashuganj 150MW PP (Midland) | 138 | 100 | 100 | 40 | 10 | 10 | 10 | 10 | 10 |  |  |  | 12 | 40 | 10 | 10 | 10 | 10 |  | 10 | 10 | 10 | 10 | 10 | 10 | 10 | 746036
118 | Bibiyana-III 400 MW CCPP | 379 | 352 | 400 | 400 | 363 | 365 | 365 | 365 | 400 | 401 | 388 | 364 | 365 | 364 | 364 | 363 | 363 | 330 |  | 329 | 329 | 365 | 365 | 402 | 402 | 402 | 8957000
| Jamalpur 115 MW PP (United) | 115 | 115 | 115 | 115 | 115 | 85 | 65 | 55 | 55 | 55 | 55 | 55 | 93 | 55 | 75 | 55 | 60 | 115 |  | 80 | 80 | 80 | 115 | 115 | 115 | 115 | 2146800
| Anwara 300 MW PP (United) | 272 | 280 | 280 | 280 | 280 | 280 | 190 | 130 | 130 | 130 | 150 | 270 | 280 | 281 | 300 | 210 | 210 | 282 |  | 281 | 282 | 282 | 283 | 282 | 282 | 300 | 6079527
| Juldah unit-2 (Acorn) | 100 | 100 | 100 | 100 | 100 | 30 | 30 | 30 | 30 | 21 | 6 | 35 | 76 | 50 | 76 | 86 | 10 | 10 |  | 10 | 10 | 10 | 21 | 40 | 53 | 100 | 1241280
| Anlima Energy Ltd. | 108 | 108 | 108 | 108 | 108 | 69 | 51 | 51 | 51 | 17 | 22 | 51 | 88 | 113 | 113 | 68 | 34 | 34 |  | 34 | 34 | 34 | 37 | 51 | 51 | 51 | 1630909
| Bhairob 54.5 MW | 36 | 25 | 11 |  |  |  |  | 14 | 17 | 17 | 17 | 17 | 17 | 34 |  | 2 | 35 | 36 |  | 36 | 36 | 36 | 36 | 36 | 36 | 36 | 549000
| Spectra Solar Plant Ltd. | [5 empty] | 1 | 5 | 10 | 11 | 12 | 32 | 30 | 24 | 26 | 10 | 3 | 0 | [9 empty] | 163084
| Chandpur 115(Doreen) | 101 | 75 | 75 | 35 | 17 | 17 | 17 | 17 | 17 |  |  |  | 1 | 17 | 17 | 17 | 17 | 17 |  | 17 | 17 | 17 | 17 | 17 | 17 | 17 | 630720
| Kanchan Purbachal Power Generation Ltd. | 55 | 55 | 55 | 55 | 55 | 17 | 17 | 17 | 17 | 17 | 19 | 35 | 37 | 41 | [5 empty] | 18 | 55 | 0 |  |  | 0 | 46 | 707760
120 | Eastern Zone Total | 8229 | 7874 | 7912 | 7350 | 6848 | 6302 | 5856 | 5753 | 5960 | 5949 | 6025 | 6374 | 6794 | 6549 | 6386 | 5502 | 5334 | 5507 |  | 5597 | 5742 | 5840 | 6369 | 6614 | 6529 | 6516 | 156504387
121
122 | o
123 | Khulna 60MW
124 | Khulna 115 MW PP (KPCL-1 & 3)
125 | Khulna 115 PP MW (KPCL-2) | 16 | 16 | 16 | 16 | 16 | 16 | 16 | 16 | 16 | [7 empty] | 5 | [9 empty] | 160320
126
127 | Khulna (Aggreeco) 55MW
128 | Faridpur 50 MW Peaking PP | [26 empty] | 960
| Khulna 225 MW CCPP | 40 | 40 | 40 | 80 | 40 | 40 | 40 | 40 | 40 | 40 | 40 | 40 | 40 | 40 | 40 | 40 | 40 | 40 |  | 40 | [6 empty] | 890880
129 | Rupsha 105 MW PP (Orion rupsha) | 94 | 95 | 95 | 95 | 53 | 17 | 17 | 17 | 17 |  | 1 | 17 | 33 | 53 | 17 | 17 | 4 | 17 |  |  |  |  | 10 | 35 |  |  | 832320
130 | Mongla Orion 100 MW Solar PP | [5 empty] | 2 | 26 | 33 | 15 | 30 | 11 | 59 | 72 | 87 | 49 | 44 | 18 | 3 | [8 empty] | 414720
131
132 | United Payra Power Ltd. | 100 | 100 | 100 | 54 | 54 | 17 | 17 | [9 empty] | 1 | 17 | [8 empty] | 540000
133 | Bhola Nutan Biddut BD LTD (GAS) | 190 | 220 | 217 | 210 | 210 | 217 | 205 | 220 | 214 | 173 | 208 | 216 | 130 | 170 | 180 | 151 | 200 | 173 |  | 143 | 143 | 143 | 162 | 220 | 220 | 220 | 4658127
Bhola Nutan Biddut BD LTD (OIL)
| Barisal 110 MW PP (Summit ) | 48 | 48 | 48 | 48 | 48 | 48 | 16 | 16 | 16 | 16 | 25 | 32 | 32 | 32 | 32 | 16 | 16 | 16 |  | 16 | 16 | 16 | 16 | 16 | 16 |  | 655296
136 | Barisal GT PP Unit-1& 2
137 | Bhola 95 MW PP (Aggreko)
| Bhola 225 MW CCPP | 89 | 89 | 90 | 89 | 89 | 89 | 89 | 88 | 87 | 88 | 88 | 87 | 86 | 82 | 82 | 86 | 82 | 85 |  | 69 | 69 | 70 | 92 | 91 | 90 | 91 | 2079507
140 | Bhola 33 MW PP (Venture) | 35 | 35 | 33 | 33 | 31 | 25 | 24 | 21 | 21 | 21 | 22 | 23 | 24 | 24 | 23 | 24 | 24 | 24 |  | 2 | 2 | 8 | 5 | 12 | 13 | 16 | 519077
141 | Noapara 100 MW PP (Bangla Trac) | [26 empty] | 0
142 | Noapara 40 MW PP (Khanjahan Ali) | [16 empty] | 8 | [9 empty] | 7125
143 | Gopalganj 100 MW Peaking PP | [26 empty] | 45824
144 | Bheramara GTPP Unit-3
145 | Madhumati 100 MW PP | 105 | 105 | 105 | 67 | 15 | 15 | 15 | [9 empty] | 10 | [9 empty] | 507744
146 | Bheramara HVDC | 921 | 920 | 922 | 921 | 921 | 922 | 923 | 922 | 923 | 923 | 923 | 922 | 923 | 922 | 922 | 922 | 922 | 923 |  | 921 | 922 | 922 | 922 | 921 | 922 | 921 | 22297454
147 | Bheramara 410 MW CCPP | 175 | 175 | 175 | 180 | 190 | 190 | 190 | 190 | 180 | 190 | 185 | 185 | 165 | 175 | 180 | 175 | 170 | 170 |  | 170 | 180 | 180 | 195 | 195 | 200 | 200 | 4553280
148 | Payra 1320 MW | 622 | 550 | 570 | 580 | 500 | 380 | 360 | 360 | 360 | 360 | 380 | 380 | 410 | 370 | 390 | 360 | 370 | 320 |  | 260 | 260 | 260 | 280 | 280 | 290 | 370 | 10596600
149
150 | Barapukuria TPP Unit-1 | 79 | 79 | 78 | 78 | 75 | 78 | 80 | 77 | 76 | 78 | 77 | 76 | 79 | 79 | 80 | 80 | 80 | 80 |  | 81 | 81 | 81 | 80 | 81 | 81 | 82 | 1866764
151 | Barapukuria TPP Unit-2
152 | Barapukuria 275 MW TPP Unit-3 | 199 | 200 | 200 | 200 | 199 | 199 | 199 | 199 | 199 | 199 | 199 | 200 | 199 | 200 | 200 | 200 | 200 | 200 |  | 199 | 199 | 199 | 200 | 200 | 199 | 200 | 4857700
153 | Baghabari 71 MW GTPP
156 | Baghabari 100 MW GTPP
| Baghabari 50 MW Peaking PP | 43 | [18 empty] | 43 | 43 | 43 | 43 | 0 |  |  | 172224
| Sirajgonj 6.55 MW Solar | [5 empty] | 0 | 0 | 1 | 0 | 4 | 3 | 0 | 1 | 0 |  | 0 | 0 | 0 | [8 empty] | 12660
157 | Sirajgonj 225MW CCPP Unit-1 (Gas) | 135 | 134 | 135 | 136 | 136 | 138 | 138 | 139 | 138 | 139 | 138 | 133 | 131 | 133 | 139 | 144 | 149 | 149 |  | 149 | 150 | 153 | 162 | 165 | 165 | 164 | 3682255
158 | Sirajgonj 225MW CCPP Unit-1(Oil)
Sirajgonj 225 MW CCPP Unit-2 (Gas)
Sirajgonj 225 MW CCPP Unit-2 (Oil)
159 | Sirajgonj 225MW CCPP Unit-3 (Gas)
Sirajgonj 225MW CCPP Unit-3 (Oil)
| Sirajgonj 400 MW CCPP Unit-4 | 365 | 363 | 414 | 374 | 370 | 373 | 374 | 375 | 373 | 372 | 417 | 416 | 332 | 333 | 414 | 340 | 370 | 330 |  | 280 | 300 | 300 | 414 | 414 | 416 | 320 | 9005964
160 | Sirajgonj 400MW CCPP Unit-4 (Oil)
161 | Bera 70 MW Peaking PP
162 | Bogra 22 MW PP (GBB) | 22 | 22 | 22 | 22 | 22 | 22 | 22 | 22 | 22 | 22 | 22 | 22 | 21 | 22 | 22 | 21 | 20 | 22 |  | 22 | 22 | 22 | 22 | 22 | 22 | 22 | 510000
163 | Bogura 20 MW PP (Energyprima)
164 | Ullapara 11 MW PP (Summit) | 11 | 11 | 11 | 11 | 11 | 11 | 11 | 11 | 11 | 11 | 11 | 11 | 11 |  | 11 | 11 |  |  |  | 5 | 5 | 5 | 5 | 5 | 5 | 5 | 158544
165 | Amnura 50 MW PP(Sinha)
166 | Katakhali 50 MW PP (Northern) | [17 empty] | 8 |  | 8 | 8 | 8 | 8 | 0 |  |  | 56865
167 | Katakhali 50 MW Peaking PP | [19 empty] | 20 | 34 | 40 | 40 | 40 | 0 |  | 143912
168 | Santahar 50 MW Peaking PP | [17 empty] | 23 |  | 38 | 38 | 38 | 38 | 38 | 0 |  | 196798
169 | Natore 52 MW PP (Rajlanka) | 52 | 52 | 52 | 8 | 8 | 8 | 8 | 8 | 8 | 5 |  | 0 | 18 | 8 | 8 | 8 |  | 8 |  | 8 | 8 | 8 | 8 | 8 | 8 | 8 | 338011
170 | Chapainawabganj 100 MW Peaking PP | 93 | [16 empty] | 13 |  | 54 | 60 | 70 | 70 | 70 | 35 | 0 | 408624
171 | Baghabari 200 MW PP (Paramount)
| Bagura 113 MW PP (Confidence)-2 | 113 | 113 | 113 | 113 | 113 | 35 | 35 | 35 | 35 | 35 | 35 | 35 | 83 | 113 | 70 |  |  | 24 |  | 35 | 35 | 35 | 39 | 70 | 70 | 87 | 1575264
172 | Confidence Power Bogura Unit-1 113 MW | 95 | 95 | 95 | 95 | 35 | 35 | 35 | 35 | 35 | 35 |  | 0 | 30 | 50 | 35 |  |  | 35 |  | 35 | 35 | 35 | 50 | 50 | 50 | 60 | 1103232
173 | Rangpur 20 MW GTPP
175 | Saidpur 20 MW GTPP
176 | Rangpur 113 MW PP (Confidence) | 110 | 103 | 103 | 63 | 34 | 34 | 34 | 34 | 34 | 35 | 35 | 35 | 70 | 34 | 65 | 38 | 38 | 38 |  | 40 | 40 | 38 | 53 | 53 | 53 | 53 | 1262716
177 | Sympa Solar Power 8MW | [14 empty] | 1 | 3 | 2 | 1 | [8 empty] | 6958
178 | Energypac Power Venture Thakurgaon Ltd. | 115 | 72 | 72 | 100 | 17 | 0 | [11 empty] | 17 |  | 17 | 0 | 34 | 34 | 34 | 17 | 0 | 601728
178