## Forecast
8 | [5 empty] | Power Grid Company of Bangladesh Ltd. | [10 empty] | QF-LDC-07
|  |  |  | Report on Forecasted Generation & Demand of national grid on | [6 empty] | 2022-04-26 | Tuesday
|  |  | Date (day): | 2022-04-26 |  | Tuesday
|  | Probable Maximum |  | Generation : |  | (a) At Day Peak Hour : | 15358.6 | MW |  |  | (b) At Evening Peak Hour : |  | 15542 | MW
| Sl. | [6 empty] | Present | Actual Generation |  | Forecasted Available Gen. on |  | Ev. Peak Gen.Shortage |  | Plants under |  | Probable
| No. | Name of the Power Station |  | Fuel | Producer | Installed Capacity |  | Capacity | On | 2022-04-25 | 2022-04-26 | during | for Fuel | for plant. S/D | Shut down (date)/ |  | Start up
[9 empty] | Day Peak | Ev. Peak | Day Peak | Ev. Peak | Limitation | M/C Problem | Remarks |  | Date
[6 empty] | Unit No. X Capacity | MW | MW | MW | MW | MW | MW | MW | MW
| 1 | Ghorasal Repowered CCPP:Unit-3 (GT |  | Gas | PDB | 1*260 | 260 | 260 | 0 | 0 | 0 | 0 |  | 260 | Under maint.
| 2 | Ghorasal Repowered CCPP Unit-4 |  | Gas | PDB | 1*210 | 210 | 180 | 228 | 231 | 240 | 240
|  | Ghorasal TPP Unit-5 |  | Gas | PDB | 1*210 | 210 | 190 | 0 | 0 | 0 | 0 | 190 |  | Gas shortage
| 3 | Ghorasal 365 MW CCPP Unit-7 |  | Gas | PDB | 1*243+1*122 | 365 | 365 | 260 | 260 | 270 | 270 | 95 |  | Gas shortage
|  | Ghorashal 78.5 MW PP(MAX) |  | Gas | QRPP | 2*40 | 0 | 0 | 0 | 0 | 0 | 0 |  |  | Contract Expired
| 4 | Ghorashal 108MW PP (Regent) |  | Gas | IPP | 34*3.35 | 108 | 108 | 97 | 99 | 100 | 100
| 5 | Haripur GTPP |  | Gas | SBU, PDB | 2*32 | 32 | 20 | 0 | 0 | 0 | 0 |  | 20 | Under maint.
| 6 | Haripur 412 MW CCPP |  | Gas | EGCB | 1*273+1*139 | 412 | 412 | 401 | 400 | 400 | 400
| 7 | Haripur 360MW CCPP(HPL) |  | Gas | IPP | 1*235+1*125 | 360 | 360 | 297 | 307 | 300 | 320 | 40 |  | Gas shortage
| 8 | Meghnaghat 450 MW CCPP(MPL) |  | Gas | IPP | 2*150+1*150 | 450 | 450 | 270 | 280 | 280 | 280 | 170 |  | Gas shortage
| 9 | Meghnaghat 100 MW(IEL) |  | HFO | QRPP | 12*8.9 | 100 | 100 | 90 | 80 | 96 | 100
| 10 | Meghnaghat CCPP(Summit) |  | Gas | IPP | 2*110+1*110 | 335 | 335 | 140 | 140 | 150 | 150 |  | 185 | GT-1 Under S/D
| 11 | Madanganj 102 PP(Summit) |  | HFO | QRPP | 6*17 | 102 | 102 | 78 | 77 | 80 | 80 |  | 22 | Engine problem
| 12 | Madanganj-55 MW PP(Summit) |  | HFO | (IPP) | 3*17.08+1*11.3 | 55 | 55 | 55 | 55 | 55 | 55
| 13 | Keraniganj 100 MW PP (Powerpac) |  | HFO | QRPP | 8*13.45 | 100 | 100 | 0 | 0 | 0 | 0 | 100 |  | Fuel shortage
| 14 | Narshingdi 22 MW PP (Doreen) |  | Gas | SIPP, REB | 8*2.90 | 22 | 22 | 19 | 19 | 22 | 22
| 15 | 210 MW Siddhirgonj TPP |  | Gas | PDB | 1*210 | 210 | 115 | 0 | 0 | 0 | 0 |  | 115 | Under maint.
| 16 | Siddhirgonj 2*120 MW GTPP |  | Gas | EGCB | 2*105 | 210 | 210 | 0 | 0 | 0 | 0 | 210 |  | Gas shortage
| 17 | Siddhirganj 100 PP(Dutch Bangla) |  | HFO | QRPP | 12*8.9 | 100 | 100 | 86 | 0 | 100 | 100
| 18 | Siddhirganj 335 MW CCPP |  | Gas | EGCB | 1*217+118 | 335 | 335 | 0 | 0 | 0 | 0 | 335 |  | Gas shortage
| 19 | Gagnagar 102 MW PP (Digital Power) |  | HFO | IPP | 12*8.924 | 102 | 102 | 84 | 84 | 85 | 85 |  | 17 | Engine problem
| 20 | Katpotti 52 MW PP (Sinha) |  | HFO | IPP | 7*7.9 | 51 | 51 | 0 | 0 | 0 | 0 | 51 |  | Fuel shortage
| 21 | Kamalaghat 54 MW PP(Banco Energy) |  | HFO | IPP | 3*18 | 54 | 54 | 35 | 35 | 54 | 54
| 22 | Kodda 150MW PP |  | HFO | BPDB-RPCL | 9*17.06 | 149 | 149 | 115 | 115 | 132 | 132 |  | 17 | Engine problem
| 23 | Manikganj 55 MW PP (Northern) |  | HFO | IPP | 3*19.3 | 55 | 55 | 55 | 55 | 55 | 55
| 24 | Nababganj 55 MW PP (Southern power ) |  | HFO | IPP | 3*19.3 | 55 | 55 | 0 | 35 | 55 | 55
| 25 | Bosila 108MW PP(CLC) |  | HFO | IPP | 12*8.775+1*3.5 | 108 | 0 | 0 | 0 | 0 | 0
| 26 | Summit Power,(Madhabdi+Ashulia) |  | Gas | SIPP,REB | 3*3.67+4*8.73 | 80 | 80 | 49 | 51 | 55 | 55 |  | 25 | Engine problem
| 27 | Maona 33 MW PP(Summit) |  | Gas | SIPP,REB | 4*8.73 | 33 | 33 | 25 | 33 | 33 | 33
| 28 | Rupganj 33 MW PP(Summit) |  | Gas | SIPP,REB | 4*8.73 | 33 | 33 | 33 | 33 | 33 | 33
| 29 | Gazipur 52 MW PP |  | HFO | RPCL | 6*8.9 | 52 | 52 | 41 | 49 | 52 | 52
| 30 | Tongi 80 MW GTPP |  | Gas | PDB | 1* 105 | 105 | 105 | 0 | 0 | 0 | 0 |  | 105 | Under maint.
| 31 | Kodda 300 MW PP Unit-2 (Summit) |  | HFO | IPP | 18*17.076 | 300 | 300 | 275 | 283 | 280 | 300
| 32 | Keranigonj 300 MW PP (APR) |  | HSD | IPP | 256*1.4 | 300 | 300 | 214 | 308 | 300 | 300
| 33 | Bramhangoan 100 MW PP (Aggreko) |  | HSD | IPP | 114*0.959 | 100 | 100 | 95 | 97 | 100 | 100
| 34 | Aurahati 100MW PP (Aggreko) |  | HSD | IPP | 0.85*23+0.95*91 | 100 | 100 | 98 | 100 | 100 | 100
| 35 | Kodda 149 MW PP Unit-1 (Summit) |  | HFO | IPP | 8*18.45+8.97 | 149 | 149 | 133 | 149 | 149 | 149
| 36 | Gazipur 100 MW PP |  | HFO | RPCL | 6*17.5 | 105 | 105 | 90 | 105 | 105 | 105
| 37 | Meghnaghat 104 MW PP (OPCL) |  | HFO | IPP | 18.5*6 | 104 | 104 | 104 | 104 | 104 | 104
| 38 | Manikgonj 162MW PP(MPGL) |  | HFO | IPP | 9*18 | 162 | 162 | 126 | 126 | 144 | 144 |  | 18 | Engine problem
| 39 | Spectra Solar Plant Ltd. |  | Solar | IPP | 35 | 35 | 35 | 23 | 0 | 30 | 0
| 40 | Kanchan Purbachal Power Generation Ltd. |  | HFO | IPP | 18.4*3 | 55 | 55 | 55 | 55 | 55 | 55
|  | Dhaka area Total |  |  |  |  | 6263 | 5998 | 3671 | 3765 | 4014 | 4028 | 1191 | 784
| 41 | Chattogram TPP-1 |  | Gas | PDB | 1*210 | 210 | 180 | 0 | 0 | 0 | 0 |  | 180 | Under maint.
|  | Chattogram TPP-2 |  | Gas | PDB | 1*210 | 210 | 180 | 0 | 0 | 0 | 0 | 180 |  | Gas shortage
| 42 | Raozan 25 MW PP |  | HFO | IPP | 3*8.9 | 25 | 25 | 24 | 25 | 25 | 25
| 43 | Teknaf 20MW PP (Solartech) |  | Solar | Teknaf Solartech Energy Ltd. | 20 | 20 | 20 | 19 | 0 | 20 | 0
| 44 | Patenga 50MW PP (Baraka) |  | HFO | IPP | 8*6.98 | 50 | 50 | 0 | 36 | 25 | 35 |  | 15 | Engine problem
| 45 | Karnaphuli Hydro PP Unit-1,2,3,4, 5 |  | Hydro | PDB | 2*40+3*50 | 230 | 230 | 55 | 56 | 60 | 60 |  | 170 | Low Water Level
| 46 | Sikalbaha 225MW CCPP |  | Gas/HSD | PDB | 1*150+1*175 | 225 | 225 | 131 | 151 | 150 | 150
| 47 | Sikalbaha Peaking GT |  | Gas/HSD | PDB | 1*150 | 150 | 150 | 0 | 0 | 0 | 0 |  | 150 | Under maint
| 48 | Sikalbaha 105 MW PP (Baraka Sikalbaha) |  | HFO | IPP | 6*17.5 | 105 | 105 | 51 | 105 | 105 | 105
| 49 | Hathazari 100 MW peaking PP |  | HFO | PDB | 11*8.9 | 98 | 98 | 2 | 43 | 51 | 51 |  | 47 | Engine problem
| 50 | Dohazari -Kalaish 100 MW Peaking |  | HFO | PDB | 6*17 | 102 | 102 | 0 | 51 | 51 | 51 | 51 |  | Fuel shortage
| 51 | Juldah 100 MW Unit-1 (Acorn) |  | HFO | QRPP | 8*13.45 | 100 | 100 | 80 | 80 | 90 | 90 |  | 10 | Engine problem
| 52 | Juldah 100 MW PP Unit-3 (Acorn) |  | HFO | IPP | 8*13.5 | 100 | 100 | 76 | 90 | 90 | 90 |  | 10 | Engine problem
| 53 | Barabkunda 22 MW PP (Regent) |  | Gas | SIPP, PDB | 8*2.90 | 22 | 22 | 17 | 19 | 22 | 22
| * | Malancha, Ctg. EPZ (United) |  | Gas |  | 5*8.73+3*9.34 |  | 0 | 2 | 24 | 5 | 25
| 54 | Chattogram 108 MW PP (ECPV) |  | HFO | IPP | 16*7 | 108 | 108 | 76 | 94 | 95 | 95 |  | 13 | Engine problem
| 55 | Kaptai 7 MW Solar PP |  | Solar | PDB | 7.4 MW | 7 | 7 | 5 | 0 | 5 | 0
| 56 | Anwara 300 MW PP (United) |  | HFO | IPP | 17*17+24 | 300 | 300 | 283 | 289 | 300 | 300
| 57 | Jodiac Power |  | HFO | IPP | 3*18.55+1*3.6 | 54 | 54 | 54 | 54 | 54 | 54
| 58 | Karnaphuli Power Ltd. |  | HFO | IPP | 18.415*6+6.5 | 110 | 110 | 93 | 110 | 110 | 110
| 59 | Juldah unit-2 (Acorn) |  | HFO | IPP | 8*13.6 | 100 | 100 | 95 | 100 | 100 | 100
| 60 | Anlima Energy Ltd. |  | HFO | IPP | 6*21.2 | 116 | 116 | 108 | 108 | 113 | 113
|  | Chattogram area Total |  |  |  |  | 2442 | 2382 | 1171 | 1435 | 1471 | 1476 | 231 | 595
| 61 | Ashuganj TPP Unit- 3 |  | Gas | APSCL | 1*150 | 0 | 0 | 0 | 0 | 0 | 0 | 0 |  | Contract Expired
|  | Ashuganj TPP Unit- 4 |  | Gas | APSCL | 1*150 | 150 | 129 | 0 | 0 | 0 | 0 | 129 |  | Gas shortage
|  | Ashuganj TPP Unit- 5 |  | Gas | APSCL | 1*150 | 150 | 134 | 0 | 0 | 0 | 0 | 134 |  | Gas shortage
| 62 | Ashuganj 225 MW CCPP |  | Gas | APSCL | 1*142+1*75 | 221 | 221 | 210 | 213 | 225 | 225 |  |  | FGMO
| 63 | Ashuganj 450 MW CCPP(North) |  | Gas | APSCL | 1*360 | 360 | 360 | 230 | 350 | 300 | 360
| 64 | Ashuganj 450 MW CCPP(South) |  | Gas | APSCL | 1*360 | 360 | 360 | 0 | 0 | 0 | 0 | 360 |  | Gas shortage
| 65 | Ashuganj 50 MW PP |  | Gas | APSCL | 14*3.968 | 53 | 45 | 28 | 28 | 28 | 28 | 17 |  | Gas shortage
| 66 | Ashuganj 55 MW PP (Precision) |  | Gas | RPP | 15*4 | 55 | 55 | 50 | 50 | 55 | 55
| 67 | Ashuganj 195MW PP (APSCL-United) |  | Gas | IPP | 20*9.73+1*16 | 195 | 195 | 102 | 36 | 8 | 36 | 159 |  | Gas shortage
| 68 | Ashuganj 51 MW PP (Midland) |  | Gas | IPP | 6*9.34 | 51 | 51 | 43 | 51 | 51 | 51
| 69 | Ashuganj 150MW PP (Midland) |  | HFO | IPP | 23*7.015 | 150 | 150 | 143 | 150 | 150 | 150
| 70 | Titas 50 MW Peaking PP |  | HFO | PDB | 6*8.92 | 52 | 52 | 49 | 49 | 50 | 50
| 71 | Chandpur 150 MW CCPP |  | Gas | PDB | 1*106+1*57 | 163 | 163 | 0 | 91 | 90 | 90 |  | 73 | Machine problem
| 72 | Chandpur 200MW (Desh energy) |  | HFO | IPP | 12*18.4 | 200 | 200 | 180 | 194 | 200 | 200
| 73 | Feni 22MW PP (Doreen) |  | Gas | SIPP, PDB | 8*2.90 | 22 | 22 | 21 | 22 | 22 | 22
| 74 | Feni 11 MW PP (Doreen) |  | Gas | SIPP, REB | 4*2.90 | 11 | 11 | 11 | 11 | 11 | 11
| ** | Impoprt (Tripura) |  |  | Imported power | 0 | 160 | 160 | 146 | 168 | 143 | 166
| 75 | Jangalia 33MW PP (Summit) |  | Gas | SIPP, PDB | 4*8.73 | 33 | 33 | 30 | 31 | 33 | 33
| 76 | Jangalia 52 MW PP (Lakdanavi) |  | HFO | IPP | 6*8.92 | 52 | 52 | 35 | 43 | 43 | 43 |  | 9 | Engine problem
| 77 | Cumilla 25 MW PP (Summit) |  | Gas | SIPP, PDB | 3*3.67+2*6.97 | 25 | 25 | 20 | 20 | 21 | 21
| 78 | Daudkandi 200 MW PP (B.Trac) |  | HSD | IPP | 154*1.4 | 200 | 200 | 0 | 200 | 200 | 200
| 79 | Feni Lanka Power |  | HFO | IPP | 7*18.415+1*9.78 | 114 | 114 | 90 | 99 | 96 | 96 |  | 18 | Engine problem
| 80 | Chowmuhani 113 MW |  | HFO | IPP | 12*9.78+2*3.1 | 113 | 113 | 28 | 113 | 113 | 113
| 81 | Bhairob 54.5 MW |  | HFO | IPP | 3*18.2 | 54 | 54 | 36 | 36 | 35 | 36 |  | 18 | 33 kV feeder fault
| 82 | Chandpur 115(Doreen) |  | HFO | IPP | 4*18.5+2*22.5 | 115 | 115 | 101 | 77 | 101 | 101 |  | 14 | Engine problem
|  | Cumilla Area Total |  |  |  |  | 3059 | 3014 | 1553 | 2032 | 1975 | 2087 | 799 | 132
| 83 | RPCL 210MW CCPP |  | Gas | IPP | 4*35+1*70 | 210 | 202 | 98 | 100 | 110 | 110 | 92 |  | Gas shortage
| 84 | Tangail 22 MW PP (Doreen) |  | Gas | SIPP, PDB | 8*2.90 | 22 | 22 | 17 | 17 | 20 | 20
| 85 | Jamalpur 95 MW PP(Powerpac) |  | HFO | IPP | 12*8.924 | 95 | 8 | 0 | 0 | 0 | 0 |  | 8 | Under maint.
| 86 | Sarishabari 3 MW Solar Plant |  | Solar | IPP | 1*3 | 3 | 3 | 2 | 0 | 1.6 | 0
| 87 | Mymensingh 200 MW PP (United) |  | HFO | IPP | 9.78*21 | 200 | 200 | 178 | 189 | 190 | 190 |  | 10 | Engine problem
| 88 | Jamalpur 115 MW PP (United) |  | HFO | IPP | 9.78*12 | 115 | 115 | 115 | 115 | 115 | 115
| 89 | Sutiakhali 50 MW Solar PP |  | Solar | IPP | 50 | 50 | 50 | 50 | 0 | 50 | 0
| 90 | Tangail Palli Power Gen 22 MW |  | HFO | IPP | 4*6.7 | 22 | 22 | 24 | 24 | 24 | 24
|  | Mymensingh Area Total |  |  |  |  | 717 | 622 | 484 | 445 | 510.6 | 459 | 92 | 8
| 91 | Fenchugonj CCPP Phase-1 |  | Gas | PDB | 2*32+1*33 | 97 | 70 | 0 | 0 | 0 | 0 |  | 70 | Machine problem.
| 92 | Fenchugonj CCPP Phase-2 |  | Gas | PDB | 2*35+1*35 | 104 | 90 | 42 | 41 | 42 | 42 |  | 48 | Machine problem.
| 93 | Kushiara 163 MW CCPP (KP) |  | Gas | IPP | 1*109+1*54 | 163 | 163 | 163 | 163 | 163 | 163
| 94 | Shajibazar 330 MW CCPP |  | Gas | PDB | 3*110 | 330 | 330 | 154 | 156 | 160 | 160 | 170 |  | Gas shortage
| 95 | Fenchugonj 51 MW PP (Barakatullah) |  | Gas | RPP | 19*2.90 | 51 | 51 | 0 | 10 | 0 | 0 | 51 |  | Gas shortage
|  | Fenchuganj 44MW (Energyprima) |  | Gas | RPP | 12*3.3+5*2 | 50 | 50 | 0 | 0 | 0 | 0 | 50 |  | Gas shortage
| 96 | Hobiganj 11MW PP Cofidence-E |  | Gas | SIPP, REB | 4*2.90 | 11 | 11 | 0 | 0 | 11 | 11
| 97 | Shahjibazar GTPP Unit- 8 & 9 |  | Gas | PDB | 2*35 | 70 | 66 | 55 | 51 | 60 | 60
| 98 | Shahjibazar 86MW PP (Shahjibazar) |  | Gas | RPP | 32*2.90 | 86 | 86 | 10 | 86 | 81 | 81
| 99 | Shahjibazar 100 MW GTPP |  | Gas | PDB | 1*100 | 100 | 100 | 0 | 0 | 0 | 0 |  | 100 | Machine problem
| 100 | Sylhet 225 MW CCPP |  | Gas | PDB | 1*142+1*89 | 231 | 231 | 220 | 219 | 220 | 220
| 101 | Sylhet 20 MW GTPP |  | Gas | PDB | 1*20 | 20 | 20 | 0 | 0 | 0 | 0 | 20 |  | Gas shortage
|  | Sylhet 50MW PP (EPL) |  | Gas | RPP | 27*2 | 50 | 50 | 0 | 0 | 0 | 0 | 50 |  | Gas shortage
| 102 | Shahjahanulla 25 MW PP |  | Gas | SIPP, REB | 3*9.34 | 25 | 25 | 0 | 17 | 17 | 17 | 25 |  | Gas shortage
| 103 | Bibiana-II 341 MW CCPP (Summit) |  | Gas | IPP | 1*222+1*119 | 341 | 341 | 300 | 310 | 310 | 310 |  |  | FGMO
| 104 | Bibiyana-III 400 MW CCPP |  | Gas | PDB | 400 MW | 400 | 400 | 405 | 405 | 400 | 400
| 105 | Sylhet 10MW PP (Desh) |  | Gas | RPP | 6*1.95 | 10 | 10 | 0 | 10 | 10 | 10
| 106 | Bibiyana South 400 MW |  | Gas | PDB | 400 MW | 383 | 383 | 390 | 390 | 400 | 400
|  | Sylhet Area Total |  |  |  |  | 2522 | 2477 | 1739 | 1858 | 1874 | 1874 | 366 | 218
| 107 | Bheramara GTPP Unit-3 |  | HSD | PDB | 1*20 | 20 | 16 | 0 | 0 | 0 | 0
| ** | Bheramara (HVDC ) |  | 0 | Imported power | 2*500 | 1000 | 1000 | 921 | 916 | 939 | 940
| 108 | Khulna 115 PP MW (KPCL-2) |  | HFO | QRPP | 7*17 | 115 | 115 | 24 | 110 | 115 | 115
| 109 | Faridpur 50 MW Peaking PP |  | HFO | PDB | 8*6.89 | 54 | 54 | 0 | 37 | 34 | 34 |  | 20 | Engine problem
| 110 | Khulna 225 MW CCPP |  | HSD | NWPGCL | 1*150+1*75 | 230 | 230 | 140 | 145 | 150 | 150
| 111 | Gopalganj 100 MW Peaking PP |  | HFO | PDB | 16*6.98 | 109 | 109 | 7 | 60 | 0 | 80 |  | 29 | Engine problem
| 112 | Bheramara 410 MW CCPP |  | Gas | NWPGCL | 1*278+1*132 | 410 | 410 | 180 | 185 | 200 | 200 | 210 |  | Gas shortage
|  | Noapara 40 MW PP (Khanjahan Ali) |  | HFO | QRPP | 5*8.5 | 40 | 40 | 0 | 24 | 32 | 32 |  | 8 | Engine problem
| 113 | Noapara 100 MW PP (Bangla Trac) |  | HSD | IPP | 70*1.4 | 100 | 100 | 0 | 100 | 100 | 100
| 114 | Rupsha 105 MW PP (Orion rupsha) |  | HFO | IPP | 6*18.445 | 105 | 105 | 94 | 105 | 105 | 105
| 115 | Madhumati 100 MW PP |  | HFO | NWPGCL | 6*18 | 105 | 105 | 105 | 105 | 105 | 105
| 116 | Mongla Orion 100 MW Solar PP |  | Solar | IPP | 100 | 100 | 100 | 94 | 0 | 100 | 0
|  | Khulna Area Total |  |  |  |  | 2388 | 2384 | 1565 | 1787 | 1880 | 1861 | 210 | 57
| 117 | Barisal 110 MW PP (Summit ) |  | HFO | IPP | 7*17.076 | 110 | 110 | 16 | 32 | 50 | 110
| 118 | Bhola 33 MW PP (Venture) |  | Gas | RPP | 1*34.50 | 40 | 40 | 26 | 39 | 33 | 37
| 119 | Bhola 225 MW CCPP |  | Gas | PDB | 2*63+1*68 | 194 | 194 | 84 | 86 | 90 | 90 | 104 |  | Gas shortage & GT-1 S/D
| 120 | Bhola 95 MW PP (Aggreko) |  | Gas | QRPP | 96*1.10 | 0 | 0 | 0 | 0 | 0 | 0 |  |  | Contract Expired |  | From 18-3-2022
| 121 | Payra 1320 MW |  | Coal | BCPCL | 2*622 | 1244 | 1244 | 510 | 1030 | 1060 | 1060
| 122 | Bhola Nutan Biddut BD LTD |  | Gas | IPP | 220 | 220 | 220 | 211 | 217 | 220 | 220
| 123 | United Payra Power Ltd. |  | HFO | IPP | 8*18.5+1*9.5 | 150 | 150 | 0 | 17 | 150 | 150
|  | Barisal Area Total |  |  |  |  | 1958 | 1958 | 847 | 1421 | 1603 | 1667 | 104 | 0
| 124 | Baghabari 71 MW GTPP |  | Gas | PDB | 1*71 | 71 | 71 | 0 | 0 | 0 | 0 | 71 |  | Gas shortage
|  | Baghabari 100 MW GTPP |  | Gas | PDB | 1*100 | 100 | 100 | 0 | 0 | 0 | 0 | 100 |  | Gas shortage
| 125 | Baghabari 50 MW Peaking PP |  | HFO | PDB | 6*8.9 | 52 | 52 | 43 | 43 | 36 | 43 |  | 9 | Engine problem
| 126 | Bera 70 MW Peaking PP |  | HFO | PDB | 9*8.29 | 71 | 71 | 9 | 26 | 30 | 30 |  | 41 | Engine problem
| 127 | Amnura 50 MW PP(Sinha) |  | HFO | QRPP | 7*7.79 | 50 | 50 | 0 | 0 | 0 | 0 |  | 50 | Engine problem
| 128 | Katakhali 50 MW PP (Northern) |  | HFO | QRPP | 6*8.9 | 50 | 50 | 0 | 43 | 43 | 43 |  | 7 | Engine problem
| 129 | Katakhali 50 MW Peaking PP |  | HFO | PDB | 6*8.7 | 50 | 50 | 16 | 40 | 30 | 40 |  | 10 | Engine problem
| 130 | Sirajgonj 225MW CCPP Unit-1 |  | Gas/HSD | NWPGCL | 1*150+1*75 | 210 | 210 | 138 | 128 | 150 | 150 | 60 |  | Gas shortage
| 131 | Sirajgonj 225MW CCPP Unit-2 |  | Gas/HSD | NWPGCL | 1*150+1*75 | 220 | 220 | 209 | 210 | 200 | 200
| 132 | Sirajgonj 225MW CCPP Unit-3 |  | Gas/HSD | NWPGCL | 1*141 | 220 | 220 | 0 | 0 | 0 | 0 | 220 |  | Gas shortage
| 133 | Sirajgonj 400 MW CCPP Unit-4 |  | Gas/HSD | SNWPGCL | 1*282+1*132 | 414 | 414 | 395 | 414 | 400 | 410
| 134 | Santahar 50 MW Peaking PP |  | HFO | PDB | 6*8.7 | 50 | 50 | 0 | 37 | 30 | 38 |  | 12 | Engine problem
| 135 | Bogra 22 MW PP (GBB) |  | Gas | RPP | 6*4 | 22 | 22 | 19 | 21 | 22 | 22
| 136 | Bogura 20 MW PP (Energyprima) |  | Gas | RPP | 5*3.3+5*2 | 20 | 0 | 0 | 0 | 0 | 0 |  |  | Contract Expired
| 137 | Ullapara 11 MW PP (Summit) |  | Gas | SIPP, REB | 4*2.90 | 11 | 11 | 0 | 11 | 11 | 11
| 138 | Natore 52 MW PP (Rajlanka) |  | HFO | IPP | 6*8.92 | 52 | 52 | 43 | 43 | 52 | 52
| 139 | Chapainawabganj 100 MW Peaking PP |  | HFO | PDB | 12*8.924 | 104 | 104 | 0 | 90 | 92 | 93 |  | 11 | Engine problem
| 140 | Baghabari 200 MW PP (Paramount) |  | HSD | IPP | 135*1.6 | 200 | 200 | 0 | 125 | 200 | 200
| 141 | Bagura 113 MW PP (Confidence)-2 |  | HFO | IPP | 6*18.55+7.2 | 113 | 113 | 113 | 113 | 113 | 113
| 142 | Confidence Power Bogura Unit-1 113 MW |  | HFO | IPP | 6*18.55 | 113 | 113 | 113 | 113 | 113 | 113
| 143 | Sirajgonj 6.55 MW Solar |  | Solar | NWPGCL | 1*6 | 6 | 6 | 5 | 0 | 6 | 0
|  | Rajshahi Area Total |  |  |  |  | 2199 | 2179 | 1103 | 1457 | 1528 | 1558 | 451 | 140
| 144 | Barapukuria TPP Unit-1 |  | Coal | PDB | 1*125 | 125 | 85 | 73 | 70 | 70 | 80
|  | Barapukuria TPP Unit-2 |  | Coal | PDB | 1*125 | 125 | 85 | 0 | 0 | 0 | 0 |  | 85 | Under maint.
| 145 | Barapukuria 275 MW TPP Unit-3 |  | Coal | PDB | 1*275 | 274 | 274 | 199 | 200 | 200 | 200 |  | 74 | Coal Shortage
| 146 | Rangpur 20 MW GTPP |  | HSD | PDB | 1*20 | 20 | 20 | 0 | 13 | 0 | 17
| 147 | Saidpur 20 MW GTPP |  | HSD | PDB | 1*20 | 20 | 20 | 0 | 8 | 0 | 10 |  | 10
| 148 | Rangpur 113 MW PP (Confidence) |  | HFO | IPP | 9*6.984+7*7.015+3.15*2 | 113 | 113 | 109 | 108 | 110 | 110
| 149 | Sympa Solar Power 8MW |  | Solar | IPP | 8 MW | 8 | 8 | 7 | 0 | 8 | 0
| 150 | Energypac Power Venture Thakurgaon Ltd. |  | HFO | IPP | 115 | 115 | 115 | 112 | 115 | 115 | 115
|  | Rangpur Area Total |  |  |  |  | 800 | 720 | 500 | 514 | 503 | 532 | 0 | 169
|  | Total |  |  |  |  | 22348 | 21734 | 12633 | 14714 | 15358.6 | 15542 | 3444 | 2103
|  | Usable load at Substation end after deducting Auxiliary use & Transmission loss | [6 empty] | 12272.2632 | 14293.84 | 14920.0334 | 15098.1964
| A. |  | 2022-04-25 | (Yesterday) |  |  |  |  | Monday
| 1 | Highest Generation : |  |  | 14714 | MW at | 21:00 | hrs | 11 Evening Peak Hour : | [5 empty] | 21:00 | hrs.
| 2 | Minimum Generation : |  |  | 10977 | MW at | 8:00 | hrs | 12 Max. Demand (Generation end) at evening peak hour : | [5 empty] | 14714 | MW
| 3 | Day peak Generation : |  |  | 12633 | MW at | 12:00 | hrs | 13 Max. Demand (Substation end) at evening peak hour : | [5 empty] | 14293.84 | MW
| 4 | Evening peak Generation : |  |  | 14714 | MW at | 21:00 | hrs | 14 Load Shed (Substation end) at evening peak hour : | [5 empty] | 0 | MW
| 5 | Total Energy Generation : |  | 313.3249 | MKWHr | By Solar | 1.4651 | MKWHr | 15. Area wise Demand (S/S end), Supply (S/S end) & | [5 empty] | 16. Hourly Load Shed during
|  | By Gas : | 136.542 | MKWHr |  | By Oil: | 124.9759 | MKWHr | Load Shed (S/S end) at Evening peak hour in MW : | [5 empty] | Evening Peak hours :
|  | By Coal : | 23.1417 | MKWHr |  | By Hydro: | 1.3719 | MKWHr | Area | Demand | Supply |  | Loadshed |  | Time |  | Loadshed
| 6 | Generation Shortfall : |  | For Fuel Limitation = |  |  | 3444 | MW | Dhaka | 5058.49 | 5058.49 |  | 0
|  |  |  | For Plants S/D or M/C prob = |  |  | 2103 | MW | Chittagong | 1468.15 | 1468.15 |  | 0 |  | 18:00 |  | 0
|  |  |  | Total = |  |  | 5547 | MW | Khulna | 1878.8 | 1878.8 |  | 0 |  | 18:30 |  | 0
| 7 | Total Gas Supplied : |  |  | 1036.2 | MMCFD |  |  | Rajshahi | 1585.4 | 1585.4 |  | 0 |  | 19:00 |  | 0
| 8 | Fuel Cost : | i) Gas : | Taka | 135394897.99 | ii) Oil : | Taka | 1085481168.61 | Comilla | 1368 | 1368 |  | 0 |  | 19:30 |  | 0
|  |  | iii) Coal : |  | 108491157.46 | Total | Taka | 1329367224.06 | Mymensingh | 1026 | 1026 |  | 0 |  | 20:00 |  | 0
| 9 | Power flow through E-W Interconnectors : |  | Taka |  | i) Energy | 0.001 | MKWHr. | Sylhet | 544 | 544 |  | 0 |  | 21:00 |  | 0
|  | ii) During Peak Demand : |  |  | 210 | MW (E to W) at | 21:00 | hrs | Barisal | 444 | 444 |  | 0 |  | 22:00 |  | 0
|  | iii) Maximum : |  |  | -4 | MW at | 5:00 | hrs | Rangpur | 921 | 921 |  | 0 |  | 23:00 |  | 0
| 10 | Maximum Temperature in Dhaka was |  |  |  | 36.0° C |  |  | Total | 14293.84 | 14293.84 |  | 0
| B. |  | 2022-04-26 | (Today) |  |  |  | Tuesday |  |  | Probable max. temperature in Dhaka |  |  | 40.9° C
Forecast
| 1 | Maximum Demand* Evening (Generation end) |  |  |  | 15200 | MW |  | 6 Total Load Shed forecast (Substation end) : |  |  |  |  | 0 | MW
| 2 | Maximum Generation (Generation end) |  |  |  | 15542 | MW |  | 7 Area wise Load Shed forecast (Substation end) :
| 3 | Maximum Demand* Day (Generation end) |  |  |  | 13000 | MW
| 4 | Reserve(Generation end) |  |  |  | 342 | MW |  | Dhaka | Chittagong | Khulna | Rajshahi | Comilla | Mymensingh | Sylhet | Barisal | Rangpur
| 5 | Total Energy Generation |  |  |  | 323.6739 | MKWHr |  | MW | MW | MW | MW | MW | MW | MW | MW | MW
| 6 | Actual Minimum Generation up to 8:00 hrs. |  |  |  | 11491 | MW at | 8:00 | 0 | 0 | 0 | 0 | 0 | 0 | 0 | 0 | 0
| * Import Through HVDC C/B Interconnector : |  |  |  |  | i) Energy | 22.2167 | MKWHr. | ii) HVDC Flow at Peak Time |  | 916 | MW at | 21:00 | hrs.
| * Import Through Comilla C/B Interconnector : |  |  |  |  | i) Energy | 3.6115 | MKWHr. | iii) Maximum HVDC Flow : |  | 921 | MW at | 2:00 | hrs.
*Cost for HVDC, Tripura & Solar energy is not usually included in the total fuel cost.
| Water Level of Kaptai Lake at 06:00 hr (ft): |  |  |  |  | (a) Yesterday : | 77.76 |  | (b) Today: | 77.32 |  | (c) Rule Curve: |  | 83
.
[5 empty] | Sub Divisional Engineer | [6 empty] | Executive Engineer
[5 empty] | Network Operation Division | [6 empty] | Network Operation Division

## YesterdayGen
2022-04-25
Plant Name | Ghorasal TPP (Unit-1&2) | Ghorasal Repowered CCPP:Unit-3 (GT | Ghorasal Repowered CCPP Unit-4 | Ghorasal TPP Unit-5 | Ghorasal 365 MW CCPP Unit-7 | Ghorashal 108MW PP (Regent) | Ghorashal 78.5 MW PP(MAX) | Haripur 412 MW CCPP | Haripur 360MW CCPP(HPL) | Plant Removed | Haripur GTPP | Meghnaghat 450 MW CCPP(MPL) | Meghnaghat CCPP(Summit) | Meghnaghat 100 MW(IEL) | Madanganj 102 PP(Summit) | Madanganj-55 MW PP(Summit) | Siddhirganj 335 MW CCPP | 210 MW Siddhirgonj TPP | Siddhirgonj 2*120 MW GTPP | Siddhirganj 100 PP(Dutch Bangla) | Gagnagar 102 MW PP (Digital Power) | Kodda 150MW PP | Keraniganj 100 MW PP (Powerpac) | Bosila 108MW PP(CLC) | Pagla (DPA ) | Katpotti 52 MW PP (Sinha) | Kamalaghat 54 MW PP(Banco Energy) | Manikganj 55 MW PP (Northern) | Nababganj 55 MW PP (Southern power ) | Narshingdi 22 MW PP (Doreen) | Summit Ashulia | Summit Madhabdi | Maona 33 MW PP(Summit) | Rupganj 33 MW PP(Summit) | Gazipur 52 MW PP | Tongi 80 MW GTPP | Karnaphuli Hydro PP Unit-1, 2 & 3 | Karnaphuli Hydro PP Unit-4 & 5 | Chattogram TPP-1 | Chattogram TPP-2 | Raozan 25 MW PP | Sikalbaha 225MW CCPP (Gas) | Sikalbaha 225MW CCPP(Oil) | Sikalbaha 150MW GTPP | Sikalbaha 150MW GTPP(Oil) | Plant Removed | Tangail Palli Power Gen 22 MW | Hathazari 100 MW peaking PP | Dohazari -Kalaish 100 MW Peaking | Juldah 100 MW Unit-1 (Acorn) | Chattogram 108 MW PP (ECPV) | Patenga 50MW PP (Baraka) | Barabkunda 22 MW PP (Regent) | Malancha, Ctg. EPZ (United) | Ashuganj TPP Unit- 3 | Ashuganj TPP Unit- 4 | Ashuganj TPP Unit- 5 | Ashuganj 450 MW CCPP(North) | Ashuganj 450 MW CCPP(South) | Ashuganj 225 MW CCPP | Ashuganj 195MW PP (APSCL-United) | Chandpur 150 MW CCPP | Ashuganj 50 MW PP | Ashuganj 55 MW PP (Precision) | Ashuganj 53MW PP (United) | Ashuganj 51 MW PP (Midland) | B.Baria (Aggreko) 85MW | Titas 50 MW Peaking PP | Jangalia 52 MW PP (Lakdanavi) | Feni 22MW PP (Doreen) | Feni 11 MW PP (Doreen) | Jangalia 33MW PP (Summit) | Cumilla 25 MW PP (Summit) | Impoprt (Tripura) | RPCL 210MW CCPP | Jamalpur 95 MW PP(Powerpac) | Tangail 22 MW PP (Doreen) | Sarishabari 3 MW Solar Plant | Fenchugonj CCPP Phase-1 | Fenchugonj CCPP Phase-2 | Fenchugonj 51 MW PP (Barakatullah) | Fenchuganj 44MW (Energyprima) | Kushiara 163 MW CCPP (KP) | Shajibazar 330 MW CCPP | Shahjibazar GTPP Unit- 8 & 9 | Shahjibazar 86MW PP (Shahjibazar) | Shahjibazar 50MW PP (EPL) | Sylhet 225 MW CCPP | Sylhet 20 MW GTPP | Sylhet 50MW PP (EPL) | Sylhet 10MW PP (Desh) | Bibiana-II 341 MW CCPP (Summit) | Shahjahanulla 25 MW PP | Hobiganj 11MW PP Cofidence-E | Daudkandi 200 MW PP (B.Trac) | Kodda 300 MW PP Unit-2 (Summit) | Keranigonj 300 MW PP (APR) | Bramhangoan 100 MW PP (Aggreko) | Mymensingh 200 MW PP (United) | Aurahati 100MW PP (Aggreko) | Kodda 149 MW PP Unit-1 (Summit) | Teknaf 20MW PP (Solartech) | Juldah 100 MW PP Unit-3 (Acorn) | Chandpur 200MW (Desh energy) | Ashuganj 150MW PP (Midland) | Bibiyana-III 400 MW CCPP | Jamalpur 115 MW PP (United) | Gazipur 100 MW PP | Sikalbaha 105 MW PP (Baraka Sikalbaha) | Kaptai 7 MW Solar PP | Anwara 300 MW PP (United) | Jodiac Power | Karnaphuli Power Ltd. | Feni Lanka Power | Chowmuhani 113 MW | Juldah unit-2 (Acorn) | Bibiyana South 400 MW | Meghnaghat 104 MW PP (OPCL) | Sutiakhali 50 MW Solar PP | Manikgonj 162MW PP(MPGL) | Anlima Energy Ltd. | Shahjibazar 100 MW GTPP | Bhairob 54.5 MW | Spectra Solar Plant Ltd. | Chandpur 115(Doreen) | Kanchan Purbachal Power Generation Ltd. | EasternBlank | Bheramara (HVDC ) | Bheramara GTPP Unit-3 | Bheramara 410 MW CCPP | Khulna 115 MW PP (KPCL-1 & 3) | Khulna 115 PP MW (KPCL-2) | Khulna 225 MW CCPP | Khulna 60MW | Khulna (Aggreeco) 55MW | Faridpur 50 MW Peaking PP | Gopalganj 100 MW Peaking PP | Noapara 40 MW PP (Khanjahan Ali) | Bhola 225 MW CCPP | Bhola 33 MW PP (Venture) | Barisal 110 MW PP (Summit ) | Barisal GT PP Unit-1& 2 | Baghabari 100 MW GTPP | Baghabari 71 MW GTPP | Baghabari 50 MW Peaking PP | Bera 70 MW Peaking PP | Chapainawabganj 100 MW Peaking PP | Amnura 50 MW PP(Sinha) | Katakhali 50 MW PP (Northern) | Katakhali 50 MW Peaking PP | Natore 52 MW PP (Rajlanka) | Santahar 50 MW Peaking PP | Bogra 22 MW PP (GBB) | Bogura 20 MW PP (Energyprima) | Ullapara 11 MW PP (Summit) | Barapukuria TPP Unit-1 | Barapukuria TPP Unit-2 | Barapukuria 275 MW TPP Unit-3 | Rangpur 20 MW GTPP | Saidpur 20 MW GTPP | Sirajgonj 225MW CCPP Unit-1 (Gas) | Sirajgonj 225MW CCPP Unit-1(Oil) | Sirajgonj 225 MW CCPP Unit-2 (Gas) | Sirajgonj 225 MW CCPP Unit-2 (Oil) | Bhola 95 MW PP (Aggreko) | Noapara 100 MW PP (Bangla Trac) | Sirajgonj 225MW CCPP Unit-3 (Gas) | Sirajgonj 225MW CCPP Unit-3 (Oil) | Sirajgonj 400 MW CCPP Unit-4 | Rupsha 105 MW PP (Orion rupsha) | Baghabari 200 MW PP (Paramount) | Bagura 113 MW PP (Confidence)-2 | Madhumati 100 MW PP | Rangpur 113 MW PP (Confidence) | Sirajgonj 400MW CCPP Unit-4 (Oil) | Sympa Solar Power 8MW | Confidence Power Bogura Unit-1 113 MW | Payra 1320 MW | Bhola Nutan Biddut BD LTD (GAS) | Bhola Nutan Biddut BD LTD (OIL) | United Payra Power Ltd. | Sirajgonj 6.55 MW Solar | Mongla Orion 100 MW Solar PP | Energypac Power Venture Thakurgaon Ltd. | WesternBlank | Eastern Grid Total | Western Grid Total | Total (MW) | Gas (Public) | HVDC | Gas (Private) | HSD (Private) | HFO (Private) | Coal | Hydro | HSD (Public) | HFO (Public) | Tripura | Solar | Shortage | Water Level
1:00 | 0 | 0 | 232 | 0 | 260 | 94 | 0 | 398 | 282 |  | 0 | 260 | 145 | 91 | 66 | 55 | 0 | 0 | 0 | 98 | 84 | 132 | 0 | 0 | 0 | 0 | 54 | 35 | 35 | 19 | 25 | 26 | 33 | 31 | 49 | 0 | 27 | 30 | 0 | 0 | 25 | 131 | 0 | 0 | 0 |  | 22 | 43 | 0 | 80 | 89 | 25 | 22 | 20 | 0 | 0 | 0 | 200 | 0 | 214 | 16 | 0 | 28 | 54 | 0 | 51 | 0 | 49 | 43 | 22 | 8 | 33 | 20 | 146 | 94 | 0 | 17 | 0 | 0 | 42 | 0 | 0 | 163 | 157 | 50 | 78 | 0 | 218 | 0 | 0 | 0 | 290 | 0 | 5 | 100 | 273 | 260 | 98 | 187 | 100 | 142 | 0 | 90 | 180 | 150 | 401 | 115 | 105 | 51 | 0 | 300 | 54 | 110 | 96 | 53 | 100 | 400 | 98 | 0 | 144 | 0 | 0 | 36 | 0 | 101 | 55 |  | 918 | 0 | 175 | 0 | 32 | 145 | 0 | 0 | 37 | 60 | 0 | 87 | 37 | 48 | 0 | 0 | 0 | 43 | 22 | 88 | 0 | 43 | 32 | 52 | 37 | 22 | 0 | 11 | 76 | 0 | 198 | 0 | 0 | 144 | 0 | 0 | 214 | 0 | 60 | 0 | 0 | 388 | 94 | 194 | 107 | 105 | 108 | 0 | 0 | 113 | 550 | 210 | 0 | 17 | 0 | 0 | 115 |  | 8815 | 4582 | 13397 | 3503 | 918 | 2110 | 812 | 4125 | 824 | 57 | 359 | 757 | 146 | 0 | 0 | 77.81
2:00 | 0 | 0 | 232 | 0 | 260 | 96 | 0 | 398 | 292 |  | 0 | 260 | 140 | 96 | 79 | 55 | 0 | 0 | 0 | 98 | 84 | 132 | 0 | 0 | 0 | 0 | 54 | 35 | 35 | 19 | 25 | 26 | 33 | 31 | 49 | 0 | 27 | 30 | 0 | 0 | 25 | 131 | 0 | 0 | 0 |  | 20 | 43 | 0 | 80 | 91 | 25 | 22 | 22 | 0 | 0 | 0 | 200 | 0 | 215 | 16 | 0 | 28 | 54 | 0 | 51 | 0 | 49 | 43 | 22 | 8 | 33 | 20 | 146 | 94 | 0 | 17 | 0 | 0 | 42 | 0 | 0 | 163 | 157 | 50 | 78 | 0 | 218 | 0 | 0 | 0 | 280 | 0 | 0 | 80 | 258 | 96 | 70 | 187 | 70 | 149 | 0 | 90 | 192 | 150 | 401 | 115 | 105 | 51 | 0 | 300 | 54 | 110 | 96 | 25 | 100 | 400 | 98 | 0 | 144 | 0 | 0 | 36 | 0 | 101 | 55 |  | 921 | 0 | 175 | 0 | 32 | 146 | 0 | 0 | 37 | 60 | 0 | 87 | 36 | 48 | 0 | 0 | 0 | 43 | 22 | 88 | 0 | 43 | 32 | 43 | 38 | 22 | 0 | 11 | 0 | 0 | 198 | 0 | 0 | 143 | 0 | 0 | 215 | 0 | 40 | 0 | 0 | 390 | 94 | 200 | 113 | 105 | 108 | 0 | 0 | 113 | 530 | 208 | 0 | 17 | 0 | 0 | 115 |  | 8562 | 4473 | 13035 | 3498 | 921 | 2108 | 556 | 4116 | 728 | 57 | 361 | 759 | 146 | 0 | 0 | 77.8
3:00 | 0 | 0 | 232 | 0 | 260 | 96 | 0 | 398 | 297 |  | 0 | 260 | 125 | 96 | 79 | 55 | 0 | 0 | 0 | 98 | 84 | 132 | 0 | 0 | 0 | 0 | 54 | 35 | 35 | 19 | 25 | 26 | 33 | 33 | 49 | 0 | 27 | 30 | 0 | 0 | 25 | 131 | 0 | 0 | 0 |  | 24 | 43 | 0 | 80 | 96 | 25 | 22 | 24 | 0 | 0 | 0 | 200 | 0 | 216 | 16 | 0 | 28 | 54 | 0 | 51 | 0 | 49 | 41 | 22 | 8 | 33 | 20 | 148 | 97 | 0 | 17 | 0 | 0 | 42 | 0 | 0 | 163 | 157 | 50 | 50 | 0 | 218 | 0 | 0 | 0 | 310 | 0 | 0 | 100 | 273 | 120 | 70 | 177 | 70 | 149 | 0 | 90 | 200 | 150 | 400 | 115 | 105 | 51 | 0 | 300 | 54 | 110 | 96 | 25 | 100 | 400 | 104 | 0 | 144 | 30 | 0 | 36 | 0 | 101 | 55 |  | 920 | 0 | 180 | 0 | 32 | 147 | 0 | 0 | 37 | 55 | 0 | 87 | 37 | 48 | 0 | 0 | 0 | 43 | 22 | 90 | 0 | 43 | 32 | 43 | 37 | 22 | 0 | 11 | 0 | 0 | 199 | 0 | 0 | 142 | 0 | 0 | 214 | 0 | 48 | 0 | 0 | 399 | 94 | 200 | 113 | 105 | 108 | 0 | 0 | 113 | 530 | 200 | 0 | 17 | 0 | 0 | 115 |  | 8663 | 4483 | 13146 | 3507 | 920 | 2104 | 608 | 4172 | 729 | 57 | 361 | 754 | 148 | 0 | 0 | 77.79
4:00 | 0 | 0 | 232 | 0 | 260 | 96 | 0 | 397 | 306 |  | 0 | 260 | 140 | 96 | 79 | 55 | 0 | 0 | 0 | 98 | 84 | 132 | 0 | 0 | 0 | 0 | 54 | 35 | 35 | 19 | 25 | 26 | 33 | 33 | 49 | 0 | 27 | 30 | 0 | 0 | 25 | 139 | 0 | 0 | 0 |  | 24 | 43 | 0 | 80 | 96 | 25 | 17 | 35 | 0 | 0 | 0 | 200 | 0 | 215 | 16 | 0 | 28 | 55 | 0 | 51 | 0 | 49 | 43 | 22 | 8 | 33 | 20 | 150 | 97 | 0 | 17 | 0 | 0 | 42 | 0 | 0 | 163 | 159 | 50 | 10 | 0 | 218 | 0 | 0 | 0 | 275 | 0 | 0 | 0 | 276 | 0 | 25 | 177 | 25 | 149 | 0 | 90 | 200 | 138 | 402 | 115 | 105 | 51 | 0 | 300 | 54 | 110 | 80 | 25 | 100 | 401 | 104 | 0 | 126 | 108 | 0 | 36 | 0 | 101 | 55 |  | 920 | 0 | 180 | 0 | 32 | 145 | 0 | 0 | 37 | 55 | 0 | 86 | 38 | 48 | 0 | 0 | 0 | 43 | 22 | 90 | 0 | 43 | 32 | 43 | 37 | 22 | 0 | 11 | 0 | 0 | 200 | 0 | 0 | 143 | 0 | 0 | 215 | 0 | 0 | 0 | 0 | 398 | 94 | 170 | 113 | 105 | 108 | 0 | 0 | 113 | 530 | 201 | 0 | 17 | 0 | 0 | 115 |  | 8359 | 4406 | 12765 | 3513 | 920 | 2066 | 220 | 4209 | 730 | 57 | 360 | 755 | 150 | 0 | 0 | 77.78
5:00 | 0 | 0 | 232 | 0 | 260 | 98 | 0 | 398 | 312 |  | 0 | 260 | 150 | 96 | 79 | 55 | 0 | 0 | 0 | 98 | 84 | 115 | 0 | 0 | 0 | 0 | 54 | 35 | 35 | 19 | 25 | 26 | 33 | 33 | 49 | 0 | 28 | 30 | 0 | 0 | 25 | 151 | 0 | 0 | 0 |  | 23 | 43 | 0 | 80 | 96 | 25 | 17 | 36 | 0 | 0 | 0 | 30 | 0 | 211 | 63 | 0 | 25 | 54 | 0 | 43 | 0 | 0 | 43 | 22 | 8 | 33 | 20 | 132 | 102 | 0 | 17 | 0 | 0 | 42 | 0 | 0 | 163 | 160 | 50 | 10 | 0 | 218 | 0 | 0 | 0 | 290 | 0 | 0 | 0 | 276 | 0 | 0 | 178 | 0 | 149 | 0 | 90 | 200 | 142 | 402 | 115 | 105 | 51 | 0 | 300 | 54 | 110 | 96 | 25 | 100 | 397 | 104 | 0 | 126 | 108 | 0 | 36 | 0 | 101 | 51 |  | 920 | 0 | 180 | 0 | 16 | 40 | 0 | 0 | 0 | 0 | 0 | 85 | 35 | 32 | 0 | 0 | 0 | 0 | 0 | 45 | 0 | 8 | 0 | 43 | 0 | 22 | 0 | 11 | 0 | 0 | 200 | 0 | 0 | 142 | 0 | 0 | 208 | 0 | 0 | 0 | 0 | 414 | 94 | 0 | 113 | 105 | 104 | 0 | 0 | 113 | 530 | 201 | 0 | 0 | 0 | 0 | 115 |  | 8152 | 3776 | 11928 | 3349 | 920 | 2151 | 0 | 4137 | 730 | 58 | 248 | 411 | 132 | 0 | 0 | 77.77
6:00 | 0 | 0 | 232 | 0 | 260 | 98 | 0 | 397 | 316 |  | 0 | 260 | 125 | 96 | 79 | 55 | 0 | 0 | 0 | 55 | 84 | 100 | 0 | 0 | 0 | 0 | 54 | 35 | 35 | 19 | 25 | 26 | 33 | 33 | 33 | 0 | 28 | 30 | 0 | 0 | 16 | 131 | 0 | 0 | 0 |  | 23 | 0 | 0 | 20 | 96 | 25 | 17 | 28 | 0 | 0 | 0 | 20 | 0 | 216 | 102 | 0 | 25 | 2 | 0 | 43 | 0 | 0 | 25 | 22 | 8 | 33 | 20 | 124 | 105 | 0 | 17 | 0 | 0 | 42 | 0 | 0 | 130 | 161 | 55 | 10 | 0 | 218 | 0 | 0 | 0 | 290 | 0 | 0 | 0 | 278 | 0 | 0 | 177 | 0 | 149 | 1 | 90 | 120 | 145 | 402 | 115 | 105 | 51 | 0 | 300 | 54 | 110 | 96 | 25 | 100 | 350 | 104 | 2 | 126 | 108 | 0 | 36 | 1 | 75 | 55 |  | 920 | 0 | 175 | 0 | 16 | 40 | 0 | 0 | 0 | 0 | 0 | 89 | 32 | 16 | 0 | 0 | 0 | 0 | 0 | 0 | 0 | 0 | 0 | 43 | 0 | 22 | 0 | 11 | 0 | 0 | 200 | 0 | 0 | 144 | 0 | 0 | 130 | 0 | 0 | 0 | 0 | 370 | 94 | 0 | 113 | 105 | 103 | 0 | 0 | 113 | 530 | 202 | 0 | 0 | 0 | 2 | 78 |  | 7707 | 3548 | 11255 | 3286 | 920 | 2030 | 0 | 3831 | 730 | 58 | 170 | 230 | 124 | 6 | 0 | 77.76
7:00 | 0 | 0 | 232 | 0 | 260 | 98 | 0 | 366 | 322 |  | 0 | 260 | 140 | 96 | 79 | 55 | 0 | 0 | 0 | 50 | 84 | 100 | 0 | 0 | 0 | 0 | 54 | 35 | 35 | 19 | 25 | 27 | 33 | 33 | 33 | 0 | 28 | 30 | 0 | 0 | 16 | 131 | 0 | 0 | 0 |  | 24 | 0 | 0 | 20 | 95 | 25 | 17 | 9 | 0 | 0 | 0 | 10 | 0 | 215 | 102 | 0 | 25 | 15 | 0 | 43 | 0 | 0 | 25 | 22 | 8 | 33 | 20 | 126 | 105 | 0 | 17 | 0 | 0 | 42 | 0 | 0 | 130 | 160 | 60 | 10 | 0 | 218 | 0 | 0 | 0 | 270 | 0 | 0 | 0 | 275 | 0 | 0 | 177 | 0 | 149 | 4 | 90 | 120 | 138 | 352 | 115 | 105 | 51 | 1 | 300 | 54 | 104 | 96 | 25 | 85 | 350 | 104 | 9 | 126 | 108 | 0 | 36 | 6 | 75 | 55 |  | 921 | 0 | 175 | 0 | 16 | 40 | 0 | 0 | 0 | 0 | 0 | 87 | 27 | 16 | 0 | 0 | 0 | 0 | 0 | 0 | 0 | 0 | 0 | 43 | 0 | 22 | 0 | 11 | 0 | 0 | 200 | 0 | 0 | 144 | 0 | 0 | 130 | 0 | 0 | 0 | 0 | 375 | 94 | 0 | 113 | 105 | 108 | 0 | 1 | 113 | 500 | 211 | 0 | 0 | 0 | 18 | 52 |  | 7597 | 3522 | 11119 | 3197 | 921 | 2034 | 0 | 3774 | 700 | 58 | 170 | 230 | 126 | 39 | 0 | 77.75
8:00 | 0 | 0 | 233 | 0 | 260 | 97 | 0 | 367 | 302 |  | 0 | 270 | 150 | 96 | 79 | 55 | 0 | 0 | 0 | 50 | 84 | 80 | 0 | 0 | 0 | 0 | 54 | 35 | 25 | 19 | 25 | 27 | 33 | 33 | 33 | 0 | 28 | 30 | 0 | 0 | 16 | 131 | 0 | 0 | 0 |  | 24 | 0 | 0 | 20 | 91 | 25 | 17 | 4 | 0 | 0 | 0 | 65 | 0 | 213 | 102 | 0 | 25 | 51 | 0 | 43 | 0 | 0 | 25 | 22 | 0 | 33 | 20 | 136 | 104 | 0 | 17 | 1 | 0 | 42 | 0 | 0 | 110 | 156 | 40 | 10 | 0 | 219 | 0 | 0 | 0 | 280 | 0 | 0 | 0 | 273 | 0 | 0 | 182 | 0 | 149 | 10 | 90 | 85 | 137 | 354 | 115 | 105 | 51 | 3 | 300 | 54 | 110 | 96 | 29 | 50 | 350 | 104 | 21 | 126 | 108 | 0 | 36 | 12 | 75 | 0 |  | 921 | 0 | 180 | 0 | 16 | 40 | 0 | 0 | 0 | 0 | 0 | 86 | 23 | 16 | 0 | 0 | 0 | 0 | 0 | 0 | 0 | 0 | 0 | 43 | 0 | 22 | 0 | 11 | 0 | 0 | 199 | 0 | 0 | 147 | 0 | 0 | 130 | 0 | 0 | 0 | 0 | 370 | 70 | 0 | 113 | 105 | 109 | 0 | 2 | 113 | 480 | 154 | 0 | 0 | 1 | 42 | 52 |  | 7532 | 3445 | 10977 | 3229 | 921 | 1988 | 0 | 3624 | 679 | 58 | 170 | 210 | 136 | 92 | 0 | 77.74
9:00 | 0 | 0 | 232 | 0 | 260 | 97 | 0 | 383 | 322 |  | 0 | 270 | 140 | 96 | 79 | 55 | 0 | 0 | 0 | 50 | 84 | 80 | 0 | 0 | 0 | 0 | 35 | 55 | 35 | 19 | 25 | 27 | 33 | 33 | 33 | 0 | 27 | 30 | 0 | 0 | 16 | 131 | 0 | 0 | 0 |  | 24 | 0 | 0 | 20 | 93 | 25 | 17 | 5 | 0 | 0 | 0 | 78 | 0 | 214 | 102 | 0 | 28 | 52 | 0 | 43 | 0 | 0 | 25 | 22 | 0 | 30 | 20 | 134 | 102 | 0 | 17 | 1 | 0 | 42 | 0 | 0 | 163 | 156 | 60 | 10 | 0 | 219 | 0 | 0 | 0 | 305 | 0 | 0 | 0 | 278 | 0 | 0 | 183 | 0 | 149 | 11 | 90 | 85 | 138 | 403 | 115 | 105 | 51 | 3 | 300 | 54 | 110 | 96 | 28 | 75 | 400 | 104 | 29 | 126 | 108 | 0 | 36 | 16 | 75 | 5 |  | 921 | 0 | 180 | 0 | 16 | 40 | 0 | 0 | 0 | 0 | 0 | 83 | 24 | 16 | 0 | 0 | 0 | 0 | 0 | 0 | 0 | 0 | 0 | 43 | 0 | 22 | 0 | 11 | 14 | 0 | 199 | 0 | 0 | 144 | 0 | 0 | 130 | 0 | 0 | 0 | 0 | 414 | 76 | 0 | 113 | 105 | 109 | 0 | 3 | 113 | 480 | 153 | 0 | 0 | 2 | 65 | 52 |  | 7827 | 3528 | 11355 | 3369 | 921 | 2122 | 0 | 3679 | 693 | 57 | 170 | 210 | 134 | 130 | 0 | 77.73
10:00 | 0 | 0 | 231 | 0 | 260 | 91 | 0 | 401 | 305 |  | 0 | 270 | 145 | 97 | 79 | 55 | 0 | 0 | 0 | 58 | 84 | 115 | 0 | 0 | 0 | 0 | 35 | 55 | 35 | 19 | 25 | 27 | 25 | 33 | 41 | 0 | 27 | 30 | 0 | 0 | 21 | 136 | 0 | 0 | 0 |  | 24 | 0 | 0 | 80 | 83 | 0 | 17 | 2 | 0 | 0 | 0 | 100 | 0 | 211 | 102 | 0 | 28 | 52 | 0 | 43 | 0 | 0 | 40 | 22 | 0 | 33 | 20 | 142 | 101 | 0 | 17 | 2 | 0 | 42 | 0 | 0 | 163 | 153 | 55 | 10 | 0 | 220 | 0 | 0 | 0 | 310 | 0 | 0 | 0 | 275 | 0 | 0 | 172 | 0 | 149 | 17 | 90 | 129 | 140 | 405 | 115 | 90 | 51 | 5 | 284 | 54 | 99 | 80 | 28 | 100 | 392 | 104 | 38 | 120 | 108 | 0 | 36 | 28 | 98 | 55 |  | 920 | 0 | 180 | 0 | 16 | 40 | 0 | 0 | 0 | 0 | 0 | 84 | 22 | 16 | 0 | 0 | 0 | 0 | 0 | 0 | 0 | 0 | 0 | 43 | 0 | 20 | 0 | 11 | 65 | 0 | 199 | 0 | 0 | 143 | 0 | 0 | 135 | 0 | 0 | 0 | 0 | 400 | 94 | 0 | 113 | 105 | 109 | 0 | 4 | 113 | 520 | 211 | 0 | 0 | 4 | 82 | 80 |  | 8034 | 3729 | 11763 | 3391 | 920 | 2146 | 0 | 3853 | 784 | 57 | 175 | 250 | 142 | 180 | 0 | 77.71
11:00 | 0 | 0 | 230 | 0 | 260 | 97 | 0 | 401 | 302 |  | 0 | 270 | 130 | 96 | 79 | 55 | 0 | 0 | 0 | 82 | 84 | 115 | 0 | 0 | 0 | 0 | 35 | 55 | 35 | 19 | 25 | 26 | 25 | 33 | 41 | 0 | 26 | 30 | 0 | 0 | 3 | 131 | 0 | 0 | 0 |  | 24 | 0 | 0 | 80 | 79 | 0 | 17 | 2 | 0 | 0 | 0 | 115 | 0 | 212 | 102 | 0 | 28 | 51 | 0 | 43 | 0 | 0 | 35 | 22 | 11 | 33 | 20 | 142 | 98 | 0 | 17 | 2 | 0 | 41 | 0 | 0 | 163 | 153 | 55 | 10 | 0 | 220 | 0 | 0 | 0 | 300 | 0 | 0 | 0 | 275 | 55 | 25 | 172 | 25 | 137 | 8 | 76 | 179 | 142 | 404 | 115 | 90 | 51 | 4 | 284 | 54 | 93 | 90 | 28 | 95 | 390 | 104 | 31 | 117 | 91 | 0 | 36 | 23 | 101 | 55 |  | 921 | 0 | 180 | 0 | 16 | 142 | 0 | 0 | 0 | 0 | 0 | 84 | 23 | 16 | 0 | 0 | 0 | 43 | 0 | 0 | 0 | 0 | 8 | 43 | 0 | 20 | 0 | 0 | 68 | 0 | 199 | 0 | 0 | 141 | 0 | 0 | 198 | 0 | 0 | 0 | 0 | 390 | 94 | 0 | 113 | 105 | 102 | 0 | 5 | 113 | 510 | 211 | 0 | 0 | 4 | 91 | 113 |  | 8110 | 3953 | 12063 | 3391 | 921 | 2114 | 105 | 3883 | 777 | 56 | 340 | 364 | 142 | 168 | 0 | 77.69
12:00 | 0 | 0 | 228 | 0 | 260 | 97 | 0 | 401 | 297 |  | 0 | 270 | 140 | 90 | 78 | 55 | 0 | 0 | 0 | 86 | 84 | 115 | 0 | 0 | 0 | 0 | 35 | 55 | 0 | 19 | 25 | 24 | 25 | 33 | 41 | 0 | 25 | 30 | 0 | 0 | 24 | 131 | 0 | 0 | 0 |  | 24 | 2 | 0 | 80 | 76 | 0 | 17 | 2 | 0 | 0 | 0 | 230 | 0 | 210 | 102 | 0 | 28 | 50 | 0 | 43 | 0 | 49 | 35 | 21 | 11 | 30 | 20 | 146 | 98 | 0 | 17 | 2 | 0 | 42 | 0 | 0 | 163 | 154 | 55 | 10 | 0 | 220 | 0 | 0 | 0 | 300 | 0 | 0 | 0 | 275 | 214 | 95 | 178 | 98 | 133 | 19 | 76 | 180 | 143 | 405 | 115 | 90 | 51 | 5 | 283 | 54 | 93 | 90 | 28 | 95 | 390 | 104 | 50 | 126 | 108 | 0 | 36 | 23 | 101 | 55 |  | 921 | 0 | 180 | 0 | 24 | 140 | 0 | 0 | 0 | 7 | 0 | 84 | 26 | 16 | 0 | 0 | 0 | 43 | 9 | 0 | 0 | 0 | 16 | 43 | 0 | 19 | 0 | 0 | 73 | 0 | 199 | 0 | 0 | 138 | 0 | 0 | 209 | 0 | 0 | 0 | 0 | 395 | 94 | 0 | 113 | 105 | 109 | 0 | 7 | 113 | 510 | 211 | 0 | 0 | 5 | 94 | 112 |  | 8618 | 4015 | 12633 | 3496 | 921 | 2125 | 407 | 3906 | 782 | 55 | 349 | 450 | 146 | 205 | 0 | 77.68
13:00 | 0 | 0 | 223 | 0 | 270 | 97 | 0 | 401 | 288 |  | 0 | 270 | 140 | 88 | 75 | 55 | 0 | 0 | 0 | 91 | 84 | 115 | 0 | 0 | 0 | 0 | 35 | 55 | 0 | 19 | 25 | 25 | 33 | 33 | 41 | 0 | 25 | 30 | 0 | 0 | 25 | 138 | 0 | 0 | 0 |  | 24 | 18 | 0 | 80 | 78 | 0 | 19 | 8 | 0 | 0 | 0 | 340 | 0 | 213 | 102 | 0 | 28 | 51 | 0 | 51 | 0 | 48 | 42 | 21 | 11 | 33 | 20 | 162 | 95 | 0 | 17 | 2 | 0 | 41 | 0 | 0 | 163 | 152 | 55 | 10 | 0 | 220 | 0 | 0 | 0 | 300 | 0 | 0 | 100 | 275 | 302 | 100 | 177 | 100 | 131 | 18 | 90 | 180 | 140 | 359 | 115 | 90 | 51 | 5 | 283 | 54 | 92 | 90 | 28 | 85 | 380 | 94 | 38 | 126 | 108 | 0 | 36 | 31 | 92 | 55 |  | 916 | 0 | 165 | 0 | 73 | 140 | 0 | 0 | 2 | 39 | 0 | 84 | 28 | 16 | 0 | 0 | 0 | 43 | 20 | 40 | 0 | 0 | 17 | 43 | 0 | 18 | 0 | 11 | 71 | 0 | 199 | 0 | 0 | 139 | 0 | 0 | 207 | 0 | 1 | 0 | 0 | 365 | 93 | 1 | 113 | 105 | 108 | 0 | 7 | 113 | 520 | 205 | 0 | 0 | 5 | 89 | 112 |  | 8910 | 4108 | 13018 | 3570 | 916 | 2096 | 604 | 3941 | 790 | 55 | 347 | 549 | 162 | 195 | 0 | 77.66
14:00 | 0 | 0 | 226 | 0 | 260 | 97 | 0 | 398 | 308 |  | 0 | 270 | 150 | 61 | 75 | 55 | 0 | 0 | 0 | 96 | 84 | 115 | 0 | 0 | 0 | 0 | 35 | 55 | 12 | 19 | 25 | 24 | 33 | 33 | 48 | 0 | 25 | 30 | 0 | 0 | 25 | 131 | 0 | 0 | 0 |  | 24 | 25 | 0 | 80 | 84 | 0 | 19 | 2 | 0 | 0 | 0 | 330 | 0 | 209 | 102 | 0 | 28 | 49 | 0 | 51 | 0 | 47 | 42 | 21 | 11 | 25 | 20 | 162 | 98 | 0 | 17 | 2 | 0 | 41 | 0 | 0 | 163 | 151 | 55 | 10 | 0 | 219 | 0 | 0 | 0 | 305 | 0 | 0 | 200 | 275 | 307 | 100 | 175 | 100 | 142 | 15 | 90 | 180 | 137 | 399 | 115 | 105 | 51 | 2 | 265 | 54 | 99 | 90 | 28 | 93 | 382 | 104 | 46 | 126 | 108 | 0 | 36 | 27 | 100 | 55 |  | 916 | 0 | 175 | 0 | 87 | 135 | 0 | 0 | 20 | 40 | 0 | 83 | 28 | 16 | 0 | 0 | 0 | 43 | 21 | 50 | 0 | 0 | 29 | 43 | 0 | 18 | 0 | 11 | 70 | 0 | 200 | 0 | 0 | 138 | 0 | 0 | 205 | 0 | 45 | 0 | 0 | 375 | 93 | 35 | 113 | 105 | 108 | 0 | 6 | 113 | 530 | 210 | 0 | 0 | 4 | 80 | 108 |  | 9088 | 4253 | 13341 | 3581 | 916 | 2138 | 787 | 3990 | 800 | 55 | 340 | 595 | 162 | 182 | 0 | 77.63
15:00 | 0 | 0 | 225 | 0 | 260 | 95 | 0 | 398 | 313 |  | 0 | 270 | 140 | 43 | 75 | 55 | 0 | 0 | 0 | 96 | 84 | 115 | 0 | 0 | 0 | 0 | 35 | 55 | 35 | 19 | 25 | 24 | 33 | 33 | 48 | 0 | 26 | 30 | 0 | 0 | 25 | 131 | 0 | 0 | 0 |  | 24 | 17 | 0 | 80 | 86 | 0 | 19 | 2 | 0 | 0 | 0 | 325 | 0 | 210 | 138 | 0 | 27 | 50 | 0 | 51 | 0 | 47 | 42 | 21 | 11 | 25 | 20 | 158 | 97 | 0 | 17 | 2 | 0 | 41 | 0 | 0 | 163 | 151 | 50 | 10 | 0 | 216 | 0 | 0 | 0 | 300 | 0 | 0 | 200 | 275 | 305 | 99 | 165 | 100 | 149 | 0 | 90 | 180 | 125 | 405 | 104 | 105 | 61 | 3 | 265 | 54 | 110 | 96 | 28 | 90 | 383 | 104 | 35 | 126 | 108 | 0 | 36 | 22 | 101 | 55 |  | 915 | 0 | 180 | 0 | 87 | 137 | 0 | 0 | 20 | 40 | 0 | 83 | 29 | 16 | 0 | 0 | 0 | 43 | 21 | 50 | 0 | 0 | 32 | 43 | 0 | 17 | 0 | 11 | 70 | 0 | 200 | 0 | 0 | 0 | 0 | 0 | 204 | 0 | 100 | 0 | 0 | 414 | 93 | 125 | 113 | 105 | 108 | 0 | 5 | 95 | 560 | 210 | 0 | 0 | 3 | 64 | 108 |  | 9067 | 4301 | 13368 | 3440 | 915 | 2202 | 929 | 3978 | 830 | 56 | 341 | 589 | 158 | 134 | 0 | 77.61
16:00 | 0 | 0 | 225 | 0 | 260 | 95 | 0 | 402 | 316 |  | 0 | 270 | 130 | 40 | 75 | 55 | 0 | 0 | 0 | 96 | 84 | 115 | 0 | 0 | 0 | 0 | 35 | 55 | 35 | 19 | 25 | 24 | 33 | 33 | 48 | 0 | 26 | 30 | 0 | 0 | 25 | 131 | 0 | 0 | 0 |  | 24 | 17 | 0 | 80 | 86 | 0 | 19 | 3 | 0 | 0 | 0 | 325 | 0 | 201 | 138 | 0 | 27 | 49 | 0 | 51 | 0 | 47 | 41 | 21 | 11 | 33 | 20 | 158 | 97 | 0 | 17 | 1 | 0 | 41 | 0 | 0 | 163 | 150 | 51 | 10 | 0 | 213 | 0 | 0 | 10 | 270 | 0 | 0 | 112 | 275 | 105 | 97 | 173 | 68 | 149 | 0 | 90 | 180 | 117 | 406 | 104 | 105 | 84 | 2 | 281 | 54 | 110 | 80 | 44 | 100 | 384 | 104 | 22 | 126 | 108 | 0 | 36 | 14 | 101 | 55 |  | 916 | 0 | 190 | 0 | 86 | 137 | 0 | 0 | 0 | 40 | 0 | 84 | 29 | 16 | 0 | 0 | 0 | 43 | 21 | 50 | 0 | 0 | 24 | 43 | 32 | 18 | 0 | 11 | 68 | 0 | 199 | 0 | 0 | 35 | 0 | 0 | 210 | 0 | 100 | 0 | 0 | 414 | 93 | 125 | 113 | 105 | 107 | 0 | 4 | 113 | 580 | 210 | 0 | 0 | 2 | 42 | 108 |  | 8742 | 4368 | 13110 | 3488 | 916 | 2176 | 607 | 4039 | 847 | 56 | 347 | 599 | 158 | 87 | 0 | 77.59
17:00 | 0 | 0 | 227 | 0 | 260 | 95 | 0 | 401 | 303 |  | 0 | 270 | 135 | 38 | 75 | 55 | 0 | 0 | 0 | 98 | 84 | 115 | 0 | 0 | 0 | 0 | 35 | 55 | 35 | 0 | 25 | 24 | 33 | 33 | 48 | 0 | 26 | 30 | 0 | 0 | 25 | 132 | 0 | 0 | 0 |  | 24 | 25 | 0 | 85 | 86 | 10 | 19 | 10 | 0 | 0 | 0 | 275 | 0 | 178 | 65 | 0 | 27 | 49 | 0 | 51 | 0 | 47 | 41 | 21 | 11 | 33 | 20 | 156 | 91 | 0 | 17 | 0 | 0 | 41 | 0 | 0 | 163 | 154 | 51 | 10 | 0 | 213 | 0 | 0 | 10 | 295 | 17 | 0 | 110 | 275 | 123 | 97 | 174 | 60 | 149 | 3 | 90 | 180 | 113 | 378 | 115 | 105 | 105 | 1 | 281 | 54 | 110 | 80 | 102 | 100 | 388 | 104 | 7 | 126 | 108 | 0 | 36 | 6 | 101 | 55 |  | 917 | 0 | 185 | 0 | 86 | 138 | 0 | 0 | 0 | 45 | 0 | 84 | 28 | 16 | 0 | 0 | 0 | 43 | 21 | 49 | 0 | 0 | 24 | 43 | 37 | 19 | 0 | 11 | 68 | 0 | 200 | 15 | 8 | 68 | 0 | 0 | 207 | 0 | 100 | 0 | 0 | 415 | 105 | 125 | 113 | 105 | 107 | 0 | 3 | 113 | 670 | 215 | 0 | 0 | 0 | 19 | 110 |  | 8688 | 4512 | 13200 | 3417 | 917 | 2133 | 615 | 4155 | 938 | 56 | 368 | 613 | 156 | 39 | 0 | 77.57
18:00 | 0 | 0 | 226 | 0 | 260 | 97 | 0 | 401 | 292 |  | 0 | 270 | 135 | 51 | 75 | 55 | 0 | 0 | 0 | 98 | 84 | 115 | 0 | 0 | 0 | 0 | 35 | 55 | 35 | 19 | 25 | 24 | 33 | 33 | 48 | 0 | 28 | 30 | 0 | 0 | 16 | 131 | 0 | 0 | 0 |  | 24 | 43 | 0 | 80 | 93 | 30 | 19 | 19 | 0 | 0 | 0 | 285 | 0 | 188 | 65 | 91 | 27 | 51 | 0 | 51 | 0 | 47 | 39 | 21 | 11 | 28 | 20 | 156 | 84 | 0 | 17 | 0 | 0 | 41 | 0 | 0 | 163 | 154 | 51 | 10 | 0 | 213 | 0 | 0 | 10 | 275 | 17 | 0 | 25 | 275 | 29 | 25 | 185 | 25 | 149 | 0 | 90 | 180 | 128 | 403 | 115 | 105 | 105 | 0 | 283 | 54 | 110 | 80 | 109 | 100 | 360 | 104 | 1 | 126 | 92 | 0 | 36 | 1 | 101 | 55 |  | 916 | 0 | 180 | 0 | 86 | 40 | 0 | 0 | 33 | 45 | 0 | 85 | 31 | 16 | 0 | 0 | 0 | 43 | 24 | 57 | 0 | 0 | 24 | 43 | 38 | 19 | 0 | 11 | 68 | 0 | 200 | 13 | 8 | 112 | 0 | 0 | 211 | 0 | 20 | 0 | 0 | 387 | 105 | 124 | 113 | 105 | 107 | 0 | 0 | 113 | 720 | 217 | 0 | 0 | 0 | 2 | 112 |  | 8545 | 4428 | 12973 | 3570 | 916 | 2092 | 248 | 4200 | 988 | 58 | 272 | 680 | 156 | 4 | 0 | 77.55
18:30 | 0 | 0 | 0 | 0 | 0 | 0 | 0 | 0 | 0 |  | 0 | 0 | 0 | 0 | 0 | 0 | 0 | 0 | 0 | 0 | 0 | 0 | 0 | 0 | 0 | 0 | 0 | 0 | 0 | 0 | 0 | 0 | 0 | 0 | 0 | 0 | 0 | 0 | 0 | 0 | 0 | 0 | 0 | 0 | 0 |  | 0 | 0 | 0 | 0 | 0 | 0 | 0 | 0 | 0 | 0 | 0 | 0 | 0 | 0 | 0 | 0 | 0 | 0 | 0 | 0 | 0 | 0 | 0 | 0 | 0 | 0 | 0 | 0 | 0 | 0 | 0 | 0 | 0 | 0 | 0 | 0 | 0 | 0 | 0 | 0 | 0 | 0 | 0 | 0 | 0 | 0 | 0 | 0 | 0 | 0 | 0 | 0 | 0 | 0 | 0 | 0 | 0 | 0 | 0 | 0 | 0 | 0 | 0 | 0 | 0 | 0 | 0 | 0 | 0 | 0 | 0 | 0 | 0 | 0 | 0 | 0 | 0 | 0 | 0 | 0 |  | 0 | 0 | 0 | 0 | 0 | 0 | 0 | 0 | 0 | 0 | 0 | 0 | 0 | 0 | 0 | 0 | 0 | 0 | 0 | 0 | 0 | 0 | 0 | 0 | 0 | 0 | 0 | 0 | 0 | 0 | 0 | 0 | 0 | 0 | 0 | 0 | 0 | 0 | 0 | 0 | 0 | 0 | 0 | 0 | 0 | 0 | 0 | 0 | 0 | 0 | 0 | 0 | 0 | 0 | 0 | 0 | 0 |  | 0 | 0 | 0 | 0 | 0 | 0 | 0 | 0 | 0 | 0 | 0 | 0 | 0 | 0 | 0 | 0
19:00 | 0 | 0 | 226 | 0 | 260 | 97 | 0 | 395 | 312 |  | 0 | 270 | 135 | 77 | 76 | 55 | 0 | 0 | 0 | 98 | 84 | 115 | 0 | 0 | 0 | 0 | 35 | 55 | 35 | 19 | 25 | 20 | 33 | 33 | 49 | 0 | 28 | 30 | 0 | 0 | 25 | 131 | 0 | 0 | 0 |  | 24 | 43 | 51 | 80 | 94 | 30 | 19 | 18 | 0 | 0 | 0 | 270 | 0 | 212 | 12 | 91 | 28 | 50 | 0 | 51 | 0 | 48 | 39 | 22 | 11 | 33 | 20 | 166 | 98 | 0 | 17 | 0 | 0 | 41 | 0 | 0 | 163 | 156 | 51 | 10 | 0 | 212 | 0 | 0 | 10 | 275 | 17 | 0 | 150 | 277 | 156 | 95 | 198 | 99 | 149 | 0 | 90 | 180 | 135 | 375 | 115 | 105 | 105 | 0 | 283 | 54 | 110 | 92 | 112 | 100 | 396 | 104 | 0 | 126 | 108 | 0 | 36 | 0 | 101 | 55 |  | 916 | 0 | 175 | 0 | 92 | 145 | 0 | 0 | 33 | 50 | 24 | 85 | 36 | 48 | 0 | 0 | 0 | 43 | 25 | 90 | 0 | 0 | 24 | 43 | 37 | 20 | 0 | 11 | 69 | 0 | 200 | 12 | 8 | 125 | 0 | 0 | 212 | 0 | 24 | 0 | 0 | 375 | 105 | 124 | 113 | 105 | 107 | 0 | 0 | 113 | 810 | 210 | 0 | 38 | 0 | 0 | 115 |  | 9086 | 4762 | 13848 | 3607 | 916 | 2044 | 648 | 4394 | 1079 | 58 | 377 | 771 | 166 | 0 | 0 | 77.49
19:30 | 0 | 0 | 226 | 0 | 260 | 97 | 0 | 401 | 322 |  | 0 | 270 | 135 | 79 | 77 | 55 | 0 | 0 | 0 | 98 | 84 | 115 | 0 | 0 | 0 | 0 | 35 | 55 | 35 | 19 | 25 | 26 | 33 | 33 | 49 | 0 | 28 | 30 | 0 | 0 | 25 | 131 | 0 | 0 | 0 |  | 24 | 43 | 51 | 80 | 94 | 31 | 19 | 18 | 0 | 0 | 0 | 270 | 0 | 214 | 12 | 90 | 28 | 50 | 0 | 51 | 0 | 48 | 41 | 11 | 11 | 31 | 20 | 158 | 100 | 0 | 17 | 0 | 0 | 41 | 0 | 0 | 163 | 157 | 51 | 50 | 0 | 212 | 0 | 0 | 10 | 260 | 17 | 0 | 150 | 277 | 158 | 99 | 188 | 99 | 149 | 0 | 90 | 190 | 135 | 403 | 115 | 105 | 105 | 0 | 285 | 54 | 110 | 99 | 113 | 100 | 400 | 104 | 0 | 126 | 108 | 0 | 36 | 0 | 101 | 55 |  | 916 | 0 | 180 | 0 | 95 | 145 | 0 | 0 | 44 | 68 | 16 | 88 | 36 | 48 | 0 | 0 | 0 | 43 | 27 | 90 | 0 | 34 | 27 | 43 | 37 | 20 | 0 | 11 | 69 | 0 | 200 | 15 | 8 | 129 | 0 | 0 | 215 | 0 | 100 | 0 | 0 | 374 | 105 | 124 | 113 | 105 | 108 | 0 | 0 | 113 | 930 | 210 | 0 | 54 | 0 | 0 | 115 |  | 9170 | 5055 | 14225 | 3654 | 916 | 2078 | 730 | 4456 | 1199 | 58 | 383 | 808 | 158 | 0 | 0 | 0
20:00 | 0 | 0 | 230 | 0 | 260 | 98 | 0 | 397 | 312 |  | 0 | 270 | 135 | 78 | 77 | 55 | 0 | 0 | 0 | 0 | 84 | 115 | 0 | 0 | 0 | 0 | 35 | 55 | 35 | 19 | 25 | 26 | 33 | 33 | 49 | 0 | 28 | 30 | 0 | 0 | 25 | 131 | 0 | 0 | 0 |  | 24 | 43 | 51 | 80 | 94 | 31 | 19 | 27 | 0 | 0 | 0 | 310 | 0 | 213 | 8 | 90 | 28 | 50 | 0 | 51 | 0 | 48 | 42 | 22 | 11 | 31 | 20 | 166 | 100 | 0 | 17 | 0 | 0 | 41 | 11 | 0 | 163 | 157 | 51 | 86 | 0 | 212 | 0 | 0 | 10 | 270 | 17 | 0 | 170 | 280 | 252 | 98 | 188 | 99 | 149 | 0 | 90 | 192 | 166 | 405 | 115 | 105 | 105 | 0 | 287 | 54 | 110 | 99 | 113 | 100 | 394 | 104 | 0 | 126 | 108 | 0 | 36 | 0 | 86 | 55 |  | 916 | 0 | 180 | 0 | 94 | 145 | 0 | 0 | 37 | 65 | 24 | 85 | 37 | 48 | 0 | 0 | 0 | 43 | 25 | 90 | 0 | 43 | 40 | 43 | 37 | 21 | 0 | 11 | 70 | 0 | 200 | 13 | 8 | 129 | 0 | 0 | 214 | 0 | 100 | 0 | 0 | 400 | 105 | 125 | 113 | 105 | 115 | 0 | 0 | 113 | 940 | 215 | 0 | 54 | 0 | 0 | 115 |  | 9315 | 5118 | 14433 | 3697 | 916 | 2164 | 844 | 4404 | 1210 | 58 | 380 | 808 | 166 | 0 | 0 | 77.51
21:00 | 0 | 0 | 231 | 0 | 260 | 99 | 0 | 400 | 307 |  | 0 | 280 | 140 | 80 | 77 | 55 | 0 | 0 | 0 | 0 | 84 | 115 | 0 | 0 | 0 | 0 | 35 | 55 | 35 | 19 | 25 | 26 | 33 | 33 | 49 | 0 | 26 | 30 | 0 | 0 | 25 | 151 | 0 | 0 | 0 |  | 24 | 43 | 51 | 80 | 94 | 36 | 19 | 24 | 0 | 0 | 0 | 350 | 0 | 213 | 36 | 91 | 28 | 50 | 0 | 51 | 0 | 49 | 43 | 22 | 11 | 31 | 20 | 168 | 100 | 0 | 17 | 0 | 0 | 41 | 10 | 0 | 163 | 156 | 51 | 86 | 0 | 219 | 0 | 0 | 10 | 310 | 17 | 0 | 200 | 283 | 308 | 97 | 189 | 100 | 149 | 0 | 90 | 194 | 150 | 405 | 115 | 105 | 105 | 0 | 289 | 54 | 110 | 99 | 113 | 100 | 390 | 104 | 0 | 126 | 108 | 0 | 36 | 0 | 77 | 55 |  | 916 | 0 | 185 | 0 | 110 | 145 | 0 | 0 | 37 | 60 | 24 | 86 | 39 | 32 | 0 | 0 | 0 | 43 | 26 | 90 | 0 | 43 | 40 | 43 | 37 | 21 | 0 | 11 | 70 | 0 | 200 | 13 | 8 | 128 | 0 | 0 | 210 | 0 | 100 | 0 | 0 | 414 | 105 | 125 | 113 | 105 | 108 | 0 | 0 | 113 | 1030 | 217 | 0 | 17 | 0 | 0 | 115 |  | 9535 | 5179 | 14714 | 3769 | 916 | 2257 | 930 | 4351 | 1300 | 56 | 376 | 801 | 168 | 0 | 0 | 77.49
22:00 | 0 | 0 | 231 | 0 | 260 | 99 | 0 | 399 | 302 |  | 0 | 280 | 135 | 80 | 78 | 55 | 0 | 0 | 0 | 0 | 84 | 115 | 0 | 0 | 0 | 0 | 35 | 55 | 35 | 19 | 25 | 27 | 33 | 33 | 50 | 0 | 26 | 30 | 0 | 0 | 25 | 151 | 0 | 0 | 0 |  | 24 | 43 | 51 | 80 | 94 | 37 | 19 | 25 | 0 | 0 | 0 | 330 | 0 | 200 | 36 | 91 | 28 | 53 | 0 | 51 | 0 | 48 | 43 | 22 | 11 | 33 | 20 | 158 | 111 | 0 | 17 | 0 | 0 | 41 | 10 | 0 | 163 | 159 | 51 | 86 | 0 | 219 | 0 | 0 | 10 | 305 | 17 | 0 | 200 | 277 | 303 | 97 | 189 | 100 | 149 | 0 | 90 | 200 | 150 | 402 | 115 | 105 | 105 | 0 | 272 | 54 | 110 | 99 | 113 | 100 | 399 | 104 | 0 | 126 | 108 | 0 | 36 | 0 | 75 | 55 |  | 916 | 0 | 180 | 0 | 110 | 145 | 0 | 0 | 37 | 47 | 24 | 87 | 39 | 32 | 0 | 0 | 0 | 43 | 25 | 90 | 0 | 43 | 40 | 43 | 38 | 22 | 0 | 11 | 70 | 0 | 200 | 15 | 8 | 131 | 0 | 0 | 211 | 0 | 100 | 0 | 0 | 414 | 105 | 123 | 113 | 105 | 109 | 0 | 0 | 113 | 1060 | 215 | 0 | 17 | 0 | 0 | 115 |  | 9481 | 5196 | 14677 | 3757 | 916 | 2245 | 923 | 4336 | 1330 | 56 | 379 | 788 | 158 | 0 | 0 | 77.47
23:00 | 0 | 0 | 231 | 0 | 260 | 100 | 0 | 398 | 292 |  | 0 | 280 | 135 | 83 | 79 | 55 | 0 | 0 | 0 | 0 | 84 | 115 | 0 | 0 | 0 | 0 | 35 | 55 | 35 | 19 | 25 | 27 | 33 | 33 | 50 | 0 | 25 | 30 | 0 | 0 | 25 | 149 | 0 | 0 | 0 |  | 12 | 43 | 51 | 92 | 95 | 37 | 19 | 27 | 0 | 0 | 0 | 320 | 0 | 197 | 36 | 90 | 28 | 54 | 0 | 51 | 0 | 49 | 43 | 22 | 11 | 33 | 20 | 166 | 151 | 0 | 17 | 0 | 0 | 42 | 10 | 0 | 163 | 157 | 50 | 76 | 0 | 219 | 0 | 0 | 10 | 290 | 17 | 0 | 200 | 290 | 305 | 96 | 189 | 100 | 149 | 0 | 90 | 200 | 150 | 403 | 115 | 105 | 51 | 0 | 270 | 54 | 110 | 99 | 107 | 100 | 395 | 104 | 0 | 126 | 108 | 0 | 36 | 0 | 78 | 55 |  | 920 | 0 | 180 | 0 | 110 | 145 | 0 | 0 | 33 | 42 | 8 | 87 | 38 | 32 | 0 | 0 | 0 | 43 | 22 | 90 | 0 | 43 | 37 | 43 | 38 | 22 | 0 | 11 | 71 | 0 | 200 | 15 | 8 | 132 | 0 | 0 | 213 | 0 | 100 | 0 | 0 | 414 | 105 | 123 | 113 | 105 | 108 | 0 | 0 | 113 | 1060 | 218 | 0 | 17 | 0 | 0 | 115 |  | 9436 | 5174 | 14610 | 3776 | 920 | 2216 | 924 | 4278 | 1331 | 55 | 381 | 776 | 166 | 0 | 0 | 77.45
24:00 | 0 | 0 | 233 | 0 | 260 | 101 | 0 | 398 | 292 |  | 0 | 280 | 130 | 64 | 79 | 55 | 0 | 0 | 0 | 0 | 84 | 115 | 0 | 0 | 0 | 0 | 35 | 55 | 35 | 19 | 25 | 27 | 33 | 33 | 50 | 0 | 26 | 30 | 0 | 0 | 25 | 134 | 0 | 0 | 0 |  | 14 | 43 | 0 | 92 | 94 | 37 | 19 | 27 | 0 | 0 | 0 | 330 | 0 | 206 | 16 | 90 | 28 | 53 | 0 | 51 | 0 | 49 | 43 | 22 | 11 | 33 | 20 | 166 | 150 | 0 | 17 | 0 | 0 | 41 | 10 | 0 | 163 | 158 | 50 | 76 | 0 | 219 | 0 | 0 | 10 | 295 | 17 | 0 | 200 | 283 | 199 | 95 | 189 | 100 | 141 | 0 | 90 | 200 | 150 | 404 | 115 | 105 | 51 | 0 | 280 | 54 | 110 | 81 | 55 | 100 | 392 | 104 | 0 | 126 | 108 | 0 | 36 | 0 | 78 | 55 |  | 921 | 0 | 185 | 0 | 110 | 145 | 0 | 0 | 37 | 38 | 8 | 86 | 38 | 32 | 0 | 0 | 0 | 43 | 22 | 90 | 0 | 43 | 37 | 43 | 38 | 22 | 0 | 11 | 72 | 0 | 199 | 10 | 8 | 133 | 0 | 0 | 212 | 0 | 100 | 0 | 0 | 414 | 105 | 122 | 113 | 105 | 108 | 0 | 0 | 113 | 1060 | 217 | 0 | 17 | 0 | 0 | 115 |  | 9169 | 5172 | 14341 | 3784 | 921 | 2195 | 816 | 4185 | 1331 | 56 | 375 | 724 | 166 | 0 | 0 | 77.43
KWH | 0 | 0 | 5519000 | 0 | 6232491 | 2290590 | 0 | 9619460 | 7270000 |  | 0 | 6313250 | 3291258 | 194880 | 1859064 | 1329372 | 0 | 0 | 0 | 1657920 | 2015280 | 2671200 | 0 | 0 | 0 | 0 | 1019520 | 1145611 | 764954 | 402552 | 600000 | 592560 | 791800 | 773500 | 1068480 | 0 | 639883 | 732000 | 0 | 0 | 536230 | 3780206 | 0 | 0 | 0 |  | 552000 | 563592 | 258849 | 1687080 | 2162880 | 495840 | 454368 | 351360 | 0 | 0 | 0 | 5549400 | 0 | 4997000 | 1656000 | 598590 | 628416 | 1195200 | 0 | 1133454 | 0 | 829184 | 953918 | 505656 | 172620 | 766000 | 484420 | 3611520 | 2359680 | 0 | 356400 | 15150 | 0 | 960888 | 43800 | 0 | 3791863 | 3675000 | 1244064 | 805440 | 0 | 5234430 | 0 | 0 | 90360 | 7208000 | 275688 | 1008 | 2179200 | 6649088 | 3573156 | 1504951 | 4264800 | 1470966 | 3556800 | 108405 | 2079360 | 4212480 | 3337090 | 9471000 | 2702400 | 2512800 | 1666872 | 31080 | 6814691 | 1365710 | 2593552 | 2181960 | 1331400 | 2274240 | 9282500 | 2527680 | 334940 | 3106080 | 2271982 | 0 | 884520 | 198018 | 2247360 | 1275840 |  | 22216727 | 0 | 4546080 | 0 | 1323840 | 2733120 | 0 | 0 | 427680 | 773248 | 10050 | 2066998 | 761957 | 683232 | 0 | 0 | 0 | 777280 | 369647 | 1192344 | 0 | 401918 | 428005 | 1028866 | 484228 | 483840 | 0 | 225810 | 1154182 | 0 | 4860500 | 110000 | 68000 | 3276909 | 0 | 0 | 4843800 | 0 | 1116480 | 0 | 0 | 9475163 | 2351040 | 2123193 | 2729760 | 2565360 | 2592278 | 0 | 50029 | 2702688 | 17127000 | 4936009 | 0 | 265200 | 37020 | 690480 | 2523840 |  | 206791100 | 106533801 | 313324901 | 85444494 | 22216727 | 51097544 | 11967946 | 96477806 | 23141682 | 1371883 | 7754920 | 8775257 | 3611520 | 1465122 | 0
Fuel Cost | 0 | 0 | 8057740 | 0 | 6918065.01 | 3023578.8 | 0 | 9715654.6 | 7488100 |  | 0 | 6881442.5 | 3653296.38 | 1479139.2 | 12808950.96 | 11246487.12 | 0 | 0 | 0 | 12484137.6 | 18379353.6 | 26284608 | 0 | 0 | 0 | 0 | 7442496 | 8855573.03 | 7542446.44 | 301914 | 450000 | 0 | 0 | 0 | 10332201.6 | 0 | 172768.41 | 197640 | 0 | 0 | 4981576.7 | 4120424.54 | 0 | 0 | 0 |  | 0 | 5449934.64 | 2510835.3 | 16111614 | 18817056 | 3927052.8 | 572503.68 | 1043539.2 | 0 | 0 | 0 | 4106556 | 0 | 4597240 | 2136240 | 688378.5 | 710110.08 | 1673280 | 0 | 1938206.34 | 0 | 8374758.4 | 9109916.9 | 642183.12 | 129465 | 1340500 | 363315 | 27086400 | 2501260.8 | 0 | 452628 | 241491 | 0 | 1537420.8 | 77964 | 0 | 4322723.82 | 3822000 | 2450806.08 | 1538390.4 | 0 | 9055563.9 | 0 | 0 | 184334.4 | 7280080 | 206766 | 766.08 | 37068192 | 50267105.28 | 60672188.88 | 25162780.72 | 22176960 | 24594551.52 | 34998912 | 1267254.45 | 16946784 | 45705408 | 23526484.5 | 8808030 | 24645888 | 23745960 | 14518455.12 | 0 | 51519063.96 | 11895334.1 | 22797322.08 | 21775960.8 | 11410098 | 15146438.4 | 0 | 0 | 0 | 0 | 0 | 0 | 0 | 0 | 0 | 0 |  | 127968347.52 | 0 | 4773384 | 0 | 10405382.4 | 37881043.2 | 0 | 0 | 4486363.2 | 8103639.04 | 104721 | 2335707.74 | 1181033.35 | 6668344.32 | 0 | 0 | 0 | 7648435.2 | 3755613.52 | 10552244.4 | 0 | 5433931.36 | 4147368.45 | 9969711.54 | 4697011.6 | 928972.8 | 0 | 170938.17 | 6959717.46 | 0 | 26343910 | 3811500 | 1940040 | 3833983.53 | 0 | 0 | 71300736 | 0 | 18991324.8 | 0 | 0 | 9380411.37 | 24544857.6 | 36115512.93 | 25905422.4 | 24216998.4 | 20116077.28 | 0 | 552820.45 | 19972864.32 | 75187530 | 0 | 0 | 0 | 0 | 0 | 0 |  | 866468046.54 | 620385899.35 | 1486853945.89 | 82663304.63 | 127968347.52 | 52731593.36 | 202604550.85 | 681932486.81 | 108491157.46 | 370408.41 | 114933319.2 | 86010811.75 | 27086400 | 2061565.9 | 0
Yesterday Day Peak | 0 | 0 | 228 | 0 | 260 | 97 | 0 | 401 | 297 |  | 0 | 270 | 140 | 90 | 78 | 55 | 0 | 0 | 0 | 86 | 84 | 115 | 0 | 0 | 0 | 0 | 35 | 55 | 0 | 19 | 25 | 24 | 25 | 33 | 41 | 0 | 25 | 30 | 0 | 0 | 24 | 131 | 0 | 0 | 0 |  | 24 | 2 | 0 | 80 | 76 | 0 | 17 | 2 | 0 | 0 | 0 | 230 | 0 | 210 | 102 | 0 | 28 | 50 | 0 | 43 | 0 | 49 | 35 | 21 | 11 | 30 | 20 | 146 | 98 | 0 | 17 | 2 | 0 | 42 | 0 | 0 | 163 | 154 | 55 | 10 | 0 | 220 | 0 | 0 | 0 | 300 | 0 | 0 | 0 | 275 | 214 | 95 | 178 | 98 | 133 | 19 | 76 | 180 | 143 | 405 | 115 | 90 | 51 | 5 | 283 | 54 | 93 | 90 | 28 | 95 | 390 | 104 | 50 | 126 | 108 | 0 | 36 | 23 | 101 | 55 |  | 921 | 0 | 180 | 0 | 24 | 140 | 0 | 0 | 0 | 7 | 0 | 84 | 26 | 16 | 0 | 0 | 0 | 43 | 9 | 0 | 0 | 0 | 16 | 43 | 0 | 19 | 0 | 0 | 73 | 0 | 199 | 0 | 0 | 138 | 0 | 0 | 209 | 0 | 0 | 0 | 0 | 395 | 94 | 0 | 113 | 105 | 109 | 0 | 7 | 113 | 510 | 211 | 0 | 0 | 5 | 94 | 112 |  | 12633 | DayPeak
Yesterday Evening Peak | 0 | 0 | 231 | 0 | 260 | 99 | 0 | 400 | 307 | 0 | 0 | 280 | 140 | 80 | 77 | 55 | 0 | 0 | 0 | 0 | 84 | 115 | 0 | 0 | 0 | 0 | 35 | 55 | 35 | 19 | 25 | 26 | 33 | 33 | 49 | 0 | 26 | 30 | 0 | 0 | 25 | 151 | 0 | 0 | 0 | 0 | 24 | 43 | 51 | 80 | 94 | 36 | 19 | 24 | 0 | 0 | 0 | 350 | 0 | 213 | 36 | 91 | 28 | 50 | 0 | 51 | 0 | 49 | 43 | 22 | 11 | 31 | 20 | 168 | 100 | 0 | 17 | 0 | 0 | 41 | 10 | 0 | 163 | 156 | 51 | 86 | 0 | 219 | 0 | 0 | 10 | 310 | 17 | 0 | 200 | 283 | 308 | 97 | 189 | 100 | 149 | 0 | 90 | 194 | 150 | 405 | 115 | 105 | 105 | 0 | 289 | 54 | 110 | 99 | 113 | 100 | 390 | 104 | 0 | 126 | 108 | 0 | 36 | 0 | 77 | 55 |  | 916 | 0 | 185 | 0 | 110 | 145 | 0 | 0 | 37 | 60 | 24 | 86 | 39 | 32 | 0 | 0 | 0 | 43 | 26 | 90 | 0 | 43 | 40 | 43 | 37 | 21 | 0 | 11 | 70 | 0 | 200 | 13 | 8 | 128 | 0 | 0 | 210 | 0 | 100 | 0 | 0 | 414 | 105 | 125 | 113 | 105 | 108 | 0 | 0 | 113 | 1030 | 217 | 0 | 17 | 0 | 0 | 115 |  | 14714 | EvPeak
Forecast for Evening | 0 | 0 | 240 | 0 | 270 | 100 | 0 | 400 | 320 | 0 | 0 | 280 | 150 | 100 | 80 | 55 | 0 | 0 | 0 | 100 | 85 | 132 | 0 | 0 | 0 | 0 | 54 | 55 | 55 | 22 | 25 | 30 | 33 | 33 | 52 | 0 | 30 | 30 | 0 | 0 | 25 | 150 | 0 | 0 | 0 | 0 | 24 | 51 | 51 | 90 | 95 | 35 | 22 | 25 | 0 | 0 | 0 | 360 | 0 | 225 | 36 | 90 | 28 | 55 | 0 | 51 | 0 | 50 | 43 | 22 | 11 | 33 | 21 | 166 | 110 | 0 | 20 | 0 | 0 | 42 | 0 | 0 | 163 | 160 | 60 | 81 | 0 | 220 | 0 | 0 | 10 | 310 | 17 | 11 | 200 | 300 | 300 | 100 | 190 | 100 | 149 | 0 | 90 | 200 | 150 | 400 | 115 | 105 | 105 | 0 | 300 | 54 | 110 | 96 | 113 | 100 | 400 | 104 | 0 | 144 | 113 | 0 | 36 |  | 101 | 55 |  | 940 | 0 | 200 | 0 | 115 | 150 | 0 | 0 | 34 | 80 | 32 | 90 | 37 | 110 | 0 | 0 | 0 | 43 | 30 | 93 | 0 | 43 | 40 | 52 | 38 | 22 | 0 | 11 | 80 | 0 | 200 | 17 | 10 | 150 | 0 | 0 | 200 | 0 | 100 | 0 | 0 | 410 | 105 | 200 | 113 | 105 | 110 | 0 | 0 | 113 | 1060 | 220 |  | 150 |  |  | 115
Forecast for Day | 0 | 0 | 240 | 0 | 270 | 100 | 0 | 400 | 300 | 0 | 0 | 280 | 150 | 96 | 80 | 55 | 0 | 0 | 0 | 100 | 85 | 132 | 0 | 0 | 0 | 0 | 54 | 55 | 55 | 22 | 25 | 30 | 33 | 33 | 52 | 0 | 30 | 30 | 0 | 0 | 25 | 150 | 0 | 0 | 0 | 0 | 24 | 51 | 51 | 90 | 95 | 25 | 22 | 5 | 0 | 0 | 0 | 300 | 0 | 225 | 8 | 90 | 28 | 55 | 0 | 51 | 0 | 50 | 43 | 22 | 11 | 33 | 21 | 143 | 110 | 0 | 20 | 1.6 | 0 | 42 | 0 | 0 | 163 | 160 | 60 | 81 | 0 | 220 | 0 | 0 | 10 | 310 | 17 | 11 | 200 | 280 | 300 | 100 | 190 | 100 | 149 | 20 | 90 | 200 | 150 | 400 | 115 | 105 | 105 | 5 | 300 | 54 | 110 | 96 | 113 | 100 | 400 | 104 | 50 | 144 | 113 | 0 | 35 | 30 | 101 | 55 |  | 939 | 0 | 200 | 0 | 115 | 150 | 0 | 0 | 34 | 0 | 32 | 90 | 33 | 50 | 0 | 0 | 0 | 36 | 30 | 92 | 0 | 43 | 30 | 52 | 30 | 22 | 0 | 11 | 70 | 0 | 200 | 0 | 0 | 150 | 0 | 0 | 200 | 0 | 100 | 0 | 0 | 400 | 105 | 200 | 113 | 105 | 110 | 0 | 8 | 113 | 1060 | 220 |  | 150 | 6 | 100 | 115
Generation at 08:00(Today) | 0 | 0 | 232 | 0 | 260 | 98 | 0 | 352 | 302 | 0 | 0 | 280 | 120 | 7 | 78 | 30 | 0 | 0 | 0 | 0 | 84 | 62 | 0 | 0 | 0 | 0 | 35 | 55 | 35 | 19 | 25 | 27 | 33 | 33 | 50 | 0 | 29 | 30 | 0 | 0 | 0 | 131 | 0 | 0 | 0 | 0 | 24 | 0 | 0 | 0 | 91 | 18 | 19 | 4 | 0 | 0 | 0 | 300 | 0 | 219 | 8 | 90 | 28 | 52 | 0 | 51 | 0 | 0 | 43 | 22 | 8 | 33 | 20 | 134 | 148 | 0 | 17 | 1 | 0 | 41 | 0 | 0 | 110 | 159 | 55 | 10 | 0 | 219 | 0 | 0 | 10 | 260 | 0 | 0 | 0 | 230 | 0 | 0 | 188 | 0 | 143 | 8 | 90 | 68 | 50 | 400 | 106 | 105 | 51 | 2 | 300 | 54 | 88 | 80 | 29 | 100 | 350 | 71 | 22 | 126 | 108 | 0 | 0 | 9 | 50 | 55 | 0 | 920 | 0 | 190 | 0 | 88 | 78 | 0 | 0 | 0 | 0 | 0 | 88 | 27 | 16 | 0 | 0 | 0 | 0 | 0 | 0 | 0 | 0 | 0 | 24 | 0 | 22 | 0 | 11 | 70 | 0 | 200 | 0 | 0 | 136 | 0 | 0 | 130 | 0 | 0 | 0 | 0 | 350 | 105 | 0 | 113 | 82 | 74 | 0 | 2 | 70 | 890 | 218 | 0 | 0 | 1 | 30 | 72 | 0 |  |  |  |  | 124975929 |  | 0
124975929
| Minimum Generation |  | 10977 | 8:00
| Highest Generation |  | 14714 | 21:00
| Day Peak Generation |  | 12633 | 12:00
| Evening Peak Generation |  | 14714 | 21:00
| HVDC Max Flow |  | 921 | 2:00
| HVDC EvPeak Flow |  | 916 | 21:00
| Load factor L.F |  | 88.73%

## P1
POWER GRID COMPANY OF BANGLADESH LTD.
|  |  | NATIONAL LOAD DESPATCH CENTER |  |  |  |  | QF-LDC-08
|  |  | DAILY REPORT |  |  |  |  | Page -1
[6 empty] | Reporting Date : | 2022-04-26
Till now the maximum generation is : - |  |  | 14782 | 21:00 | Hrs on | 2022-04-16
The Summary of Yesterday's |  | 2022-04-25 | Generation & Demand |  | Today's Actual Min Gen. & Probable Gen. & Demand
Day Peak Generation : |  | 12633 | MW Hour : | 12:00 | Min. Gen. at | 8:00 | 11491 | MW
Evening Peak Generation : |  | 14714 | MW Hour : | 21:00 | Available Max Generation : |  | 15542 | MW
E.P. Demand (at gen end) : |  | 14714 | MW Hour : | 21:00 | Max Demand (Evening) : |  | 15200 | MW
Maximum Generation : |  | 14714 | MW Hour : | 21:00 | Reserve(Generation end) |  | 342 | MW
Total Gen. (MKWH) : |  | 313.3249 | System Load Factor : | 88.73% | Load Shed : |  | 0 | MW
EXPORT / IMPORT THROUGH EAST-WEST INTERCONNECTOR
Export from East grid to West grid :- Maximum |  |  | -4 | MW at | 5:00 | Energy |  | MKWHR.
Import from West grid to East grid :- Maximum |  |  | - | MW at | - | Energy | - | MKWHR.
| Water Level of Kaptai Lake at 6:00 A M on |  | 2022-04-26
Actual : | 77.32 | Ft.(MSL) , | Rule curve : | 83 | Ft.( MSL )
Gas Consumed : | Total = | 1036.2 | MMCFD. | Oil Consumed (PDB) :
[6 empty] | HSD : |  | Liter
[6 empty] | FO : |  | Liter
Cost of the Consumed Fuel (PDB+Pvt) : |  | Gas : | 135394897.99
: |  | Coal : | 108491157.46 | Oil : | 1085481168.61 | Total : | 1329367224.06
Load Shedding & Other Information
Area | Yesterday |  |  |  | Today
|  |  | Estimated Demand (S/S end) |  | Estimated Shedding (S/S end) |  | Rates of Shedding
| MW |  | MW |  |  | MW | (On Estimated Demand)
Dhaka | 0 | 0:00 | 5435.7873 |  |  | 0 | 0%
Chittagong Area | 0 | 0:00 | 1773.1477 |  |  | 0 | 0%
Khulna Area | 0 | 0:00 | 1717.252 |  |  | 0 | 0%
Rajshahi Area | 0 | 0:00 | 1538.9502 |  |  | 0 | 0%
Cumilla Area | 0 | 0:00 | 1402.2669 |  |  | 0 | 0%
Mymensingh Area | 0 | 0:00 | 1149.3987 |  |  | 0 | 0%
Sylhet Area | 0 | 0:00 | 564.9486 |  |  | 0 | 0%
Barisal Area | 0 | 0:00 | 341.7482 |  |  | 0 | 0%
Rangpur Area | 0 | 0:00 | 848.1491 |  |  | 0 | 0%
Total | 0 |  | 14771.6487 |  |  | 0
Information of the Generating Units under shut down.
| Planned Shut- Down |  |  | Forced Shut- Down
1) Barapukuria ST: Unit-2
2) Ghorasal-3,5
3) Ashuganj-4,5
4) Baghabari-71,100 MW
5) Raozan unit- 1,2
6) Siddhirganj 210 MW .
7) Sikalbaha-150 MW
8) Ashuganj South
Additional Information of Machines, lines, Interruption / Forced Load shed etc.
a) GPH 230/132 kV T-1 transformer was under shut down from 11:14 to 11:56 for C/M.
b) Ullon-Dhanmondi 132 kV Ckt-3 was under shut down from 08:33 to 08:47 for protection test.
c) Polashbari 132/33 kV T-2 transformer was under shut down from 09:15 to 10:03 due to red hot
maintenance at 33 kV bushing.
d) Sirajganj 132/33 kV T-4 transformer was under shut down from 08:51 to 09:54 due to red hot
maintenance at 33 kV bushing.
e) Faridpur-Gopalganj 132 kV Ckt-1 & 2 were under shut down from 08:05 to 15:56 for D/W.
f) Gopalganj 400/132 kV T01 transformer was under shut down from 10:40 to 11:32 due to oil leakage
maintenance at radiator pipe.
g) Jhenaidah (O)-Jhenaidah(N) 132 kV Ckt-3 was shut down at 10:32 for C/M.
h) Hathazari-Kaptai 132 kV Ckt-2 was under shut down from 12:30 to 12:43 for C/M.
i) Sikalbaha 132/33 kV T-4 transformer tripped at 12:35 from both end showing O/C, E/F relays and was | [5 empty] | About 15 MW power interruption occurred under
switched on at 14:02. | [5 empty] | Sikalbaha S/S area from 12:35 to 14:02.
j) Payra-Gopalganj 400 kV Ckt-2 was switched on at 14:57.
k) Bhandaria 132/33 kV T1 transformer was under shut down from 16:25 to 17:38 due to oil leakage
maintenance at CT.
l) Siddhirganj S/S-Siddhirganj Peaking 132 kV Ckt-1 & 2 tripped at 19:32 showing master tip relay and
was switched on at 20:06.
m) Siddhirganj S/S-Siddhirganj Dutch Bangla 132 kV Ckt-1 & 2 tripped at 19:32 showing O/C, E/F relay and
was switched on at 06:37(26-04-2022).
n) Jhenaidah (O)-Jhenaidah(N) 132 kV both Ckt was under shut down from 14:21 to 19:34 for C/M.
o) Chandpur CCPP 150 MW GT synchronized at 17:16.
p) Sirajganj unit-1 tripped at due to GBC problem and GT & ST were synchronized at 15:03, 16:45
respectively.
q) Payra unit-2 was synchronized at 15:49.
r) Sylhet-Chatak 132 kv Ckt-1 tripped at 01:52(26-04-2022) from Sylhet end showing Dist. Z1, C-phase
relays and was switched on at 02:04(26-04-2022)
s) Sreemangal 132/33 kV T2 transformer tripped at 02:54(26-04-2022) showing E/F, O/C relays and
was switched on at 02:58(26-04-2022)
t) Kodda 33 kV Bus of T2 transformer was under shut down at 06:16(26-04-2022) to 08:25 for C/M. | [5 empty] | About 12 MW power interruption occurred under Kodda
S/S area from 06:16(26-04-2022) to 08:25.
u) Joydevpur 132 kV Bus, 1321/33 kV T2,T3 transformer were under shut down at 05:28(26-04-2022) to | [5 empty] | About 20 MW power interruption occurred under Joydevpur
06:50(26-04-2022) for C/M. | [5 empty] | S/S area from 05:28(26-04-2022) to 06:50.
v) Dhamrai 33 kV Bus was under shut down from 07:08(26-04-2022) to 10:48 for C/M.
w) Faridpur-Rajbari 132 kV Ckt-1 was under shut down from 07:16(26-04-2022) to 10:22 for C/M.
x) Barapukuria 230/132 kV T01 transformer was under shut down from 05:43(26-04-2022) to 09:57 for C/M.
y) Barapukuria 132 kV Bus-1 was under shut down from 05:51(26-04-2022) to 09:58 for C/M.
z) Keraniganj 132/33 kV T-1 transformer was under shut down from 07:26(26-04-2022) to 09:59 for C/M.
aa) Khulna 225 MW STG was synchronized at 07:17.
| Sub Divisional Engineer |  |  | Executive Engineer |  |  | Superintendent Engineer
| Network Operation Division |  |  | Network Operation Division |  |  | Load Despatch Circle

## P2
EVENING PEAK GENERATION AND DAY LONG ENERGY DATA OF POWER STATIONS
| Date : | 2022-04-25 | [5 empty] | Page -2
Sl. |  |  |  |  | Present | Peak | Energy
No. | Name of the Power Stations |  | Producer | Installed Capacity | Capacity | Hour | Generated | Remarks
Generation
|  |  |  | Unit No. X Capacity | MW | MW | KWH
1 | Ghorasal Repowered CCPP:Unit-3 (GT |  | PDB | 1*260 | 260 | 0 | 0 | Under maint.
2 | Ghorasal Repowered CCPP Unit-4 |  | PDB | 1*210 | 180 | 231 | 5519000
| Ghorasal TPP Unit-5 |  | PDB | 1*210 | 190 | 0 | 0 | Gas shortage
3 | Ghorasal 365 MW CCPP Unit-7 |  | PDB | 1*243+1*122 | 365 | 260 | 6232491 | Gas shortage
| Ghorashal 78.5 MW PP(MAX) |  | QRPP | 2*40 | 0 | 0 | 0 | Contract Expired
4 | Ghorashal 108MW PP (Regent) |  | IPP | 34*3.35 | 108 | 99 | 2290590 | Engine problem
5 | Haripur GTPP |  | SBU, PDB | 2*32 | 20 | 0 | 0 | Under maint.
6 | Haripur 412 MW CCPP |  | EGCB | 1*273+1*139 | 412 | 400 | 9619460
7 | Haripur 360MW CCPP(HPL) |  | IPP | 1*235+1*125 | 360 | 307 | 7270000 | Gas shortage
8 | Meghnaghat 450 MW CCPP(MPL) |  | IPP | 2*150+1*150 | 450 | 280 | 6313250 | Gas shortage
9 | Meghnaghat 100 MW(IEL) |  | QRPP | 12*8.9 | 100 | 80 | 194880 | Engine problem
10 | Meghnaghat CCPP(Summit) |  | IPP | 2*110+1*110 | 335 | 140 | 3291258 | GT-1 Under S/D & FGNO
11 | Madanganj 102 PP(Summit) |  | QRPP | 6*17 | 102 | 77 | 1859064 | Engine problem
12 | Madanganj-55 MW PP(Summit) |  | (IPP) | 3*17.08+1*11.3 | 55 | 55 | 1329372
13 | Keraniganj 100 MW PP (Powerpac) |  | QRPP | 8*13.45 | 100 | 0 | 0 | Fuel shortage
14 | Narshingdi 22 MW PP (Doreen) |  | SIPP, REB | 8*2.90 | 22 | 19 | 402552
15 | 210 MW Siddhirgonj TPP |  | PDB | 1*210 | 115 | 0 | 0 | Under maint.
16 | Siddhirgonj 2*120 MW GTPP |  | EGCB | 2*105 | 210 | 0 | 0 | Gas shortage
17 | Siddhirganj 100 PP(Dutch Bangla) |  | QRPP | 12*8.9 | 100 | 0 | 1657920 | Tripped at 19:32
18 | Siddhirganj 335 MW CCPP |  | EGCB | 1*217+118 | 335 | 0 | 0 | Gas shortage
19 | Gagnagar 102 MW PP (Digital Power) |  | IPP | 12*8.924 | 102 | 84 | 2015280 | Engine problem
20 | Katpotti 52 MW PP (Sinha) |  | IPP | 7*7.9 | 51 | 0 | 0 | Fuel shortage
21 | Kamalaghat 54 MW PP(Banco Energy) |  | IPP | 3*18 | 54 | 35 | 1019520 | Engine problem
22 | Kodda 150MW PP |  | BPDB-RPCL | 9*17.06 | 149 | 115 | 2671200 | Engine problem
23 | Manikganj 55 MW PP (Northern) |  | IPP | 3*19.3 | 55 | 55 | 1145611
24 | Nababganj 55 MW PP (Southern power ) |  | IPP | 3*19.3 | 55 | 35 | 764954 | Engine problem
25 | Bosila 108MW PP(CLC) |  | IPP | 12*8.775+1*3.5 | 0 | 0 | 0
26 | Summit Power,(Madhabdi+Ashulia) |  | SIPP,REB | 3*3.67+4*8.73 | 80 | 51 | 1192560 | Engine problem
27 | Maona 33 MW PP(Summit) |  | SIPP,REB | 4*8.73 | 33 | 33 | 791800
28 | Rupganj 33 MW PP(Summit) |  | SIPP,REB | 4*8.73 | 33 | 33 | 773500
29 | Gazipur 52 MW PP |  | RPCL | 6*8.9 | 52 | 49 | 1068480 | #REF!
30 | Tongi 80 MW GTPP |  | PDB | 1* 105 | 105 | 0 | 0 | Under maint.
31 | Kodda 300 MW PP Unit-2 (Summit) |  | IPP | 18*17.076 | 300 | 283 | 6649088 | Engine problem
32 | Keranigonj 300 MW PP (APR) |  | IPP | 256*1.4 | 300 | 308 | 3573156
33 | Bramhangoan 100 MW PP (Aggreko) |  | IPP | 114*0.959 | 100 | 97 | 1504951
34 | Aurahati 100MW PP (Aggreko) |  | IPP | 0.85*23+0.95*91 | 100 | 100 | 1470966
35 | Kodda 149 MW PP Unit-1 (Summit) |  | IPP | 8*18.45+8.97 | 149 | 149 | 3556800
36 | Gazipur 100 MW PP |  | RPCL | 6*17.5 | 105 | 105 | 2512800
37 | Meghnaghat 104 MW PP (OPCL) |  | IPP | 18.5*6 | 104 | 104 | 2527680
38 | Manikgonj 162MW PP(MPGL) |  | IPP | 9*18 | 162 | 126 | 3106080 | Engine problem
39 | Spectra Solar Plant Ltd. |  | IPP | 35 | 35 | 0 | 198018
40 | Kanchan Purbachal Power Generation Ltd. |  | IPP | 18.4*3 | 55 | 55 | 1275840
| Dhaka area Total |  |  |  | 5998 | 3765 | 83798121
41 | Chattogram TPP-1 |  | PDB | 1*210 | 180 | 0 | 0 | Under maint.
| Chattogram TPP-2 |  | PDB | 1*210 | 180 | 0 | 0 | Gas shortage
42 | Raozan 25 MW PP |  | IPP | 3*8.9 | 25 | 25 | 536230
43 | Teknaf 20MW PP (Solartech) |  | Teknaf Solartech Energy Ltd. | 20 | 20 | 0 | 108405
44 | Patenga 50MW PP (Baraka) |  | IPP | 8*6.98 | 50 | 36 | 495840 | Engine problem
45 | Kaptai Hydro: Unit-1,2,3,4, 5 |  | PDB | 2*40+3*50 | 230 | 56 | 1371883 | Low water level
46 | Sikalbaha 225MW |  | PDB | 1*150+1*175 | 225 | 151 | 3780206 | ST under maint
47 | Sikalbaha Peaking GT |  | PDB | 1*150 | 150 | 0 | 0 | Under maint.
48 | Sikalbaha 105 MW PP (Baraka Sikalbaha) |  | IPP | 6*17.5 | 105 | 105 | 1666872
49 | Hathazari 100 MW peaking PP |  | PDB | 11*8.9 | 98 | 43 | 563592 | Engine problem
50 | Dohazari -Kalaish 100 MW Peaking |  | PDB | 6*17 | 102 | 51 | 258849 | Fuel shortage
51 | Juldah 100 MW Unit-1 (Acorn) |  | QRPP | 8*13.45 | 100 | 80 | 1687080 | Engine problem
52 | Juldah 100 MW PP Unit-3 (Acorn) |  | IPP | 8*13.5 | 100 | 90 | 2079360 | Engine problem
53 | Barabkunda 22 MW PP (Regent) |  | SIPP, PDB | 8*2.90 | 22 | 19 | 454368
* | Malancha, Ctg. EPZ (United) |  |  | 5*8.73+3*9.34 | 0 | 24 | 351360
54 | Chattogram 108 MW PP (ECPV) |  | IPP | 16*7 | 108 | 94 | 2162880 | Engine problem
55 | Kaptai 7 MW Solar PP |  | PDB | 7.4 MW | 7 | 0 | 31080
56 | Anwara 300 MW PP (United) |  | IPP | 17*17+24 | 300 | 289 | 6814691 | Engine problem
57 | Jodiac Power |  | IPP | 3*18.55+1*3.6 | 54 | 54 | 1365710
58 | Karnaphuli Power Ltd. |  | IPP | 18.415*6+6.5 | 110 | 110 | 2593552
59 | Juldah unit-2 (Acorn) |  | IPP | 8*13.6 | 100 | 100 | 2274240
60 | Anlima Energy Ltd. |  | IPP | 6*21.2 | 116 | 108 | 2271982 | Engine problem
| Chattogram area Total |  |  |  | 2382 | 1435 | 30868180
61 | Ashuganj TPP Unit- 3 |  | APSCL | 1*150 | 0 | 0 | 0 | Contract Expired
| Ashuganj TPP Unit- 4 |  | APSCL | 1*150 | 129 | 0 | 0 | Gas shortage
| Ashuganj TPP Unit- 5 |  | APSCL | 1*150 | 134 | 0 | 0 | Gas shortage
62 | Ashuganj 225 MW CCPP |  | APSCL | 1*142+1*75 | 221 | 213 | 4997000 | #REF!
63 | Ashuganj 450 MW CCPP(North) |  | APSCL | 1*360 | 360 | 350 | 5549400 | FGMO
64 | Ashuganj 450 MW CCPP(South) |  | APSCL | 1*360 | 360 | 0 | 0 | Gas shortage
65 | Ashuganj 50 MW PP |  | APSCL | 14*3.968 | 45 | 28 | 628416 | Gas shortage
66 | Ashuganj 55 MW PP (Precision) |  | RPP | 15*4 | 55 | 50 | 1195200
67 | Ashuganj 195MW PP (APSCL-United) |  | IPP | 20*9.73+1*16 | 195 | 36 | 1656000 | Gas shortage
68 | Ashuganj 51 MW PP (Midland) |  | IPP | 6*9.34 | 51 | 51 | 1133454
69 | Ashuganj 150MW PP (Midland) |  | IPP | 23*7.015 | 150 | 150 | 3337090
70 | Titas 50 MW Peaking PP |  | PDB | 6*8.92 | 52 | 49 | 829184
71 | Chandpur 150 MW CCPP |  | PDB | 1*106+1*57 | 163 | 91 | 598590 | Machine problem
72 | Chandpur 200MW (Desh energy) |  | IPP | 12*18.4 | 200 | 194 | 4212480 | Engine problem
73 | Feni 22MW PP (Doreen) |  | SIPP, PDB | 8*2.90 | 22 | 22 | 505656
74 | Feni 11 MW PP (Doreen) |  | SIPP, REB | 4*2.90 | 11 | 11 | 172620
** | Impoprt (Tripura) |  | Imported power | 0 | 160 | 168 | 3611520
75 | Jangalia 33MW PP (Summit) |  | SIPP, PDB | 4*8.73 | 33 | 31 | 766000
76 | Jangalia 52 MW PP (Lakdanavi) |  | IPP | 6*8.92 | 52 | 43 | 953918 | Engine problem
77 | Cumilla 25 MW PP (Summit) |  | SIPP, PDB | 3*3.67+2*6.97 | 25 | 20 | 484420 | Engine problem
78 | Daudkandi 200 MW PP (B.Trac) |  | IPP | 154*1.4 | 200 | 200 | 2179200
79 | Feni Lanka Power |  | IPP | 7*18.415+1*9.78 | 114 | 99 | 2181960 | Engine problem
80 | Chowmuhani 113 MW |  | IPP | 12*9.78+2*3.1 | 113 | 113 | 1331400
81 | Bhairob 54.5 MW |  | IPP | 3*18.2 | 54 | 36 | 884520 | 33 kV feeder problem.
82 | Chandpur 115(Doreen) |  | IPP | 4*18.5+2*22.5 | 115 | 77 | 2247360 | Engine problem
| Cumilla Area Total |  |  |  | 3014 | 2032 | 39455388
83 | RPCL 210MW CCPP |  | IPP | 4*35+1*70 | 202 | 100 | 2359680 | Gas shortage
84 | Tangail 22 MW PP (Doreen) |  | SIPP, PDB | 8*2.90 | 22 | 17 | 356400
85 | Jamalpur 95 MW PP(Powerpac) |  | IPP | 12*8.924 | 8 | 0 | 0 | Under maint.
86 | Sarishabari 3 MW Solar Plant |  | IPP | 1*3 | 3 | 0 | 15150
87 | Mymensingh 200 MW PP (United) |  | IPP | 9.78*21 | 200 | 189 | 4264800 | Engine problem
88 | Jamalpur 115 MW PP (United) |  | IPP | 9.78*12 | 115 | 115 | 2702400
89 | Sutiakhali 50 MW Solar PP |  | IPP | 50 | 50 | 0 | 334940
90 | Tangail Palli Power Gen 22 MW |  | IPP | 4*6.7 | 22 | 24 | 552000
| Mymensingh Area Total |  |  |  | 622 | 445 | 10585370
91 | Fenchugonj CCPP Phase-1 |  | PDB | 2*32+1*33 | 70 | 0 | 0 | Gas shortage
92 | Fenchugonj CCPP Phase-2 |  | PDB | 2*35+1*35 | 90 | 41 | 960888 | Machine problem
93 | Kushiara 163 MW CCPP (KP) |  | IPP | 1*109+1*54 | 163 | 163 | 3791863
94 | Shajibazar 330 MW CCPP |  | PDB | 3*110 | 330 | 156 | 3675000 | GT-2 Under S/D
95 | Fenchugonj 51 MW PP (Barakatullah) |  | RPP | 19*2.90 | 51 | 10 | 43800 | Gas shortage
| Fenchuganj 44MW (Energyprima) |  | RPP | 12*3.3+5*2 | 50 | 0 | 0 | Gas shortage
96 | Hobiganj 11MW PP Cofidence-E |  | SIPP, REB | 4*2.90 | 11 | 0 | 1008 | Gas shortage
97 | Shahjibazar GTPP Unit- 8 & 9 |  | PDB | 2*35 | 66 | 51 | 1244064 | Gas shortage
98 | Shahjibazar 86MW PP (Shahjibazar) |  | RPP | 32*2.90 | 86 | 86 | 805440
99 | Shahjibazar 100 MW GTPP |  | PDB | 1*100 | 100 | 0 | 0 | Under maint.
100 | Sylhet 225 MW CCPP |  | PDB | 1*142+1*89 | 231 | 219 | 5234430
101 | Sylhet 20 MW GTPP |  | PDB | 1*20 | 20 | 0 | 0 | Gas shortage
| Sylhet 50MW PP (EPL) |  | RPP | 27*2 | 50 | 0 | 0 | Gas shortage
102 | Shahjahanulla 25 MW PP |  | SIPP, REB | 3*9.34 | 25 | 17 | 275688
103 | Bibiana-II 341 MW CCPP (Summit) |  | IPP | 1*222+1*119 | 341 | 310 | 7208000 | FGMO
104 | Bibiyana-III 400 MW CCPP |  | PDB | 400 MW | 400 | 405 | 9471000
105 | Sylhet 10MW PP (Desh) |  | RPP | 6*1.95 | 10 | 10 | 90360
106 | Bibiyana South 400 MW |  | PDB | 400 MW | 383 | 390 | 9282500
| Sylhet Area Total |  |  |  | 2477 | 1858 | 42084041
107 | Bheramara GTPP Unit-3 |  | PDB | 1*20 | 16 | 0 | 0 | Reserve.
** | Bheramara (HVDC ) |  | Imported power | 2*500 | 1000 | 916 | 22216727
108 | Khulna 115 PP MW (KPCL-2) |  | QRPP | 7*17 | 115 | 110 | 1323840 | Engine problem
109 | Faridpur 50 MW Peaking PP |  | PDB | 8*6.89 | 54 | 37 | 427680 | Engine problem
110 | Khulna 225 MW CCPP |  | NWPGCL | 1*150+1*75 | 230 | 145 | 2733120 | ST under maint
111 | Gopalganj 100 MW Peaking PP |  | PDB | 16*6.98 | 109 | 60 | 773248 | Engine problem
112 | Bheramara 410 MW CCPP |  | NWPGCL | 1*278+1*132 | 410 | 185 | 4546080 | Gas shortage
| Noapara 40 MW PP (Khanjahan Ali) |  | QRPP | 5*8.5 | 40 | 24 | 10050 | Engine problem
113 | Noapara 100 MW PP (Bangla Trac) |  | IPP | 70*1.4 | 100 | 100 | 1116480
114 | Rupsha 105 MW PP (Orion rupsha) |  | IPP | 6*18.445 | 105 | 105 | 2351040
115 | Madhumati 100 MW PP |  | NWPGCL | 6*18 | 105 | 105 | 2565360
116 | Mongla Orion 100 MW Solar PP |  | IPP | 100 | 100 | 0 | 690480
| Khulna Area Total |  |  |  | 2384 | 1787 | 38754105
117 | Barisal 110 MW PP (Summit ) |  | IPP | 7*17.076 | 110 | 32 | 683232 | Line O/L
118 | Bhola 33 MW PP (Venture) |  | RPP | 1*34.50 | 40 | 39 | 761957
119 | Bhola 225 MW CCPP |  | PDB | 2*63+1*68 | 194 | 86 | 2066998 | Gas shortage
120 | Bhola 95 MW PP (Aggreko) |  | QRPP | 96*1.10 | 0 | 0 | 0 | Contract Expired
121 | Payra 1320 MW |  | BCPCL | 2*622 | 1244 | 1030 | 17127000
122 | Bhola Nutan Biddut BD LTD |  | IPP | 220 | 220 | 217 | 4936009
123 | United Payra Power Ltd. |  | IPP | 8*18.5+1*9.5 | 150 | 17 | 265200 | Line O/L
| Barisal Area Total |  |  |  | 1958 | 1421 | 25840396
124 | Baghabari 71 MW GTPP |  | PDB | 1*71 | 71 | 0 | 0 | Gas shortage
| Baghabari 100 MW GTPP |  | PDB | 1*100 | 100 | 0 | 0 | Gas shortage
125 | Baghabari 50 MW Peaking PP |  | PDB | 6*8.9 | 52 | 43 | 777280 | Engine problem
126 | Bera 70 MW Peaking PP |  | PDB | 9*8.29 | 71 | 26 | 369647 | Engine problem
127 | Amnura 50 MW PP(Sinha) |  | QRPP | 7*7.79 | 50 | 0 | 0 | Engine problem
128 | Katakhali 50 MW PP (Northern) |  | QRPP | 6*8.9 | 50 | 43 | 401918 | Engine problem
129 | Katakhali 50 MW Peaking PP |  | PDB | 6*8.7 | 50 | 40 | 428005 | Engine problem
130 | Sirajgonj Unit-1 225MW |  | NWPGCL | 1*150+1*75 | 210 | 128 | 3276909 | Gas shortage
131 | Sirajgonj Unit-2 225MW |  | NWPGCL | 1*150+1*75 | 220 | 210 | 4843800
132 | Sirajgonj Unit-3 225MW |  | NWPGCL | 1*141 | 220 | 0 | 0 | Gas shortage
133 | Sirajgonj 400 MW CCPP Unit-4 |  | SNWPGCL | 1*282+1*132 | 414 | 414 | 9475163
134 | Santahar 50 MW Peaking PP |  | PDB | 6*8.7 | 50 | 37 | 484228 | Engine problem
135 | Bogra 22 MW PP (GBB) |  | RPP | 6*4 | 22 | 21 | 483840
136 | Bogura 20 MW PP (Energyprima) |  | RPP | 5*3.3+5*2 | 0 | 0 | 0 | Contract Expired
137 | Ullapara 11 MW PP (Summit) |  | SIPP, REB | 4*2.90 | 11 | 11 | 225810
138 | Natore 52 MW PP (Rajlanka) |  | IPP | 6*8.92 | 52 | 43 | 1028866
139 | Chapainawabganj 100 MW Peaking PP |  | PDB | 12*8.924 | 104 | 90 | 1192344 | Engine problem
140 | Baghabari 200 MW PP (Paramount) |  | IPP | 135*1.6 | 200 | 125 | 2123193
141 | Bagura 113 MW PP (Confidence)-2 |  | IPP | 6*18.55+7.2 | 113 | 113 | 2729760
142 | Confidence Power Bogura Unit-1 113 MW |  | IPP | 6*18.55 | 113 | 113 | 2702688
143 | Sirajgonj 6.55 MW Solar |  | NWPGCL | 1*6 | 6 | 0 | 37020
| Rajshahi Area Total |  |  |  | 2179 | 1457 | 30580471
144 | Barapukuria TPP Unit-1 |  | PDB | 1*125 | 85 | 70 | 1154182
| Barapukuria TPP Unit-2 |  | PDB | 1*125 | 85 | 0 | 0 | Under maint.
145 | Barapukuria 275 MW TPP Unit-3 |  | PDB | 1*275 | 274 | 200 | 4860500
146 | Rangpur 20 MW GTPP |  | PDB | 1*20 | 20 | 13 | 110000 | Engine problem
147 | Saidpur 20 MW GTPP |  | PDB | 1*20 | 20 | 8 | 68000 | Engine problem
148 | Rangpur 113 MW PP (Confidence) |  | IPP | 9*6.984+7*7.015+3.15*2 | 113 | 108 | 2592278
149 | Sympa Solar Power 8MW |  | IPP | 8 MW | 8 | 0 | 50029
150 | Energypac Power Venture Thakurgaon Ltd. |  | IPP | 115 | 115 | 115 | 2523840
| Rangpur Area Total |  |  |  | 720 | 514 | 11358829
| Total |  |  |  | 21734 | 14714 | 313324901
| Eastern Grid Total |  |  |  | 14493 | 9535 | 206791100
| Western Grid Total |  |  |  | 7241 | 5179 | 106533801
| National Grid Total |  |  |  | 21734 | 14714 | 313324901
*Data collected from respective power station over telephone.
Executive Engineer
Network Operation Division
Page- 3

## P3
POWER GRID COMPANY OF BANGLADESH LTD.
NATIONAL LOAD DESPATCH CENTER
MAXIMUM LOAD SERVED BY DIFFERENT GRID SUB-STATIONS
QF-LDC-09
Date: | 2022-04-25
(a) ENTIRE EASTERN GRID : |  | 9464.64 | MW | (b) ENTIRE WESTERN GRID : |  | 4829.2 | MW
i) Dhaka area |  | 5058.49 | MW | i) Khulna area |  | 1878.8 | MW
ii) Chittagong area |  | 1468.15 | MW | ii) Rajshahi area |  | 1585.4 | MW
iii) Comilla area |  | 1368 | MW | iii) Barisal area |  | 444 | MW
iv) Mymensingh area |  | 1026 | MW | iv) Rangpur area |  | 921 | MW
v) Sylhet area |  | 544 | MW
| SYSTEM TOTAL DEMAND ( a + b ) = |  | 14293.84 | MW
MAXIMUM LOAD SERVED BY DIFFERENT SUB-STATIONS
Sub-station | Load (MW) | Hour | Sub-station | Load (MW) | Hour | Sub-station | Load (MW) | Hour
Aftabnagar | 35 | 19:30 | Hasnabad | 75 | 22:00 | Palashbari | 128 | 23:00
Agargaon | 105 | 13:00 | Hathazari | 103 | 19:30 | Panchagarh | 60 | 18:00
Agrabad | 92 | 14:00 | Ishurdi | 80 | 21:00 | Patuakhali | 142.3 | 22:00
AKS | 12 | 00:00 | Jaldhaka | 68 | 21:00 | PHP | 6 | 18:30
AKSML | 148 | 00:00 | Jamalpur | 162 | 04:00 | Purbachal | 20 | 15:00
Amnura | 61 | 23:00 | Jashore | 145 | 21:00 | Purbasadipur | 117 | 22:00
Ashuganj | 36 | 00:00 | Jhenaidah | 140 | 20:00 | Rahim | 20 | 09:00
Bagerhat | 113 | 21:00 | Joydebpur | 483 | 00:00 | Rajbari | 78 | 22:00
Bakulia | 134 | 19:30 | Joypurhat | 74 | 22:00 | Rajendrapur | 116 | 15:00
Banani | 64 | 15:00 | Juldah | 29 | 00:00 | Rajshahi | 184 | 22:00
Bangabhaban | 22 | 11:00 | Kabirpur | 293 | 14:00 | Rajshahi | 42 | 00:00
Barapukuria | 62 | 22:00 | Kachua | 82 | 23:00 | Ramganj | 114 | 21:00
Barguna | 22 | 22:00 | Kallyanpur | 93 | 21:00 | Rampur | 21 | 20:00
Barishal | 113 | 19:00 | Kalurghat | N/A | N/A | Rangamati | 14 | 19:00
Barishal | 70 | 21:00 | Kamrangirchar | 76 | 15:00 | Rangpur | 153 | 21:00
Baroaulia | 83 | 02:00 | Kaptai | 5 | 19:30 | Ruppur | 5.2 | 15:00
Baroirhat | 56 | 21:00 | Kazla | 89 | 19:30 | Saidpur | 114 | 19:30
Bashundhara | 192 | 14:00 | Keranigonj | 76 | 21:00 | Satkhira | 139 | 21:00
BashundharaCement | 26 | 14:00 | Khagrachori | 28 | 19:00 | Satmasjid | 115 | 19:00
Beanibazar | 67 | 19:00 | Khulna | 99 | 19:00 | Savar | 203 | 15:00
Benapole | 66 | 21:00 | Khulshi | 191 | 14:00 | Shahjadpur | 134 | 21:00
Bhaluka | 136 | 15:00 | Kishoreganj | 146 | 04:00 | Shahjibazar | 116 | 01:00
Bhandaria | 64 | 22:00 | Kodda | 336 | 15:00 | Shahmirpur | 45 | 00:00
Bhangura | 44 | 03:00 | KSRM | 36 | 14:00 | Shariatpur | 80 | 21:00
Bheramara(GK) | 70 | 22:00 | Kulaura | 50 | 18:30 | Sherpur | 130 | 02:00
Bhulta | 248 | 20:00 | Kurigram | 62 | 21:00 | Shikalbaha | 36 | 01:00
Bog-Sherpur | 70 | 03:00 | Kushtia | 148 | 20:00 | Shitalakhya | 138 | 15:00
Bogura | 189 | 23:00 | Lalbag | 84 | 13:00 | Sholosohor | N/A | N/A
Borhanuddin | 48 | 19:30 | Lalmonirhat | 49 | 20:00 | Shyampur | 164 | 10:00
Brahmanbaria | 170 | 00:00 | Madanganj | 163 | 14:00 | Siddhirganj | 118 | 11:00
BSRM | 164 | 08:00 | Madaripur | 120 | 21:00 | Sirajganj | 131 | 21:00
Cantonment | 146 | 19:00 | Madartek | 88 | 22:00 | Sonargaon | 88 | 00:00
Chandpur | 78 | 00:00 | Madunaghat | 69 | 19:00 | Sreemongol | 64 | 22:00
Chandraghona | 32 | 21:00 | Magura | 66 | 23:00 | Srinagar | 47.59 | 21:00
Chapai | 65 | 22:00 | Mahasthangarh | 82 | 22:00 | SSM | 3 | 16:00
Charsaidpur | 41 | 00:00 | Manikganj | 99 | 02:00 | Sunamganj | 55 | 21:00
Chauddagram | 64 | 23:00 | Maniknagar | 88 | 13:00 | Sylhet | 146 | 21:00
Chhatak | 31 | 21:00 | Matarbari | 128 | 15:00 | Tangail | 230 | 03:00
Chowmuhani | 231 | 21:00 | Matuail | 68 | 12:00 | Thakurgaon | 98 | 21:00
Chuadanga | 121 | 23:00 | Millgate | 58 | 15:00 | TK | N/A | N/A
Coxsbazar | 124 | 21:00 | Mirpur | 142 | 19:30 | Tongi | 142 | 14:00
Cumilla(N) | 160 | 20:00 | Mirsorai | 2.53 | 11:00 | Ullon | 45 | 19:00
Cumilla(S) | 168 | 21:00 | Mithapukur | 33 | 03:00 | Uttara | 103 | 19:00
Daudkandi | 158 | 21:00 | Modern | 0 | 00:00 | UttaraNew | 18 | 19:00
Dhaka | 37 | 13:00 | Mogbazar | 133 | 14:00 | Zigatola | 46 | 20:00
Dhamrai | 126 | 19:30 | Mongla | 40 | 09:00
Dhanmondi | 211 | 13:00 | Motijheel | 36 | 14:00
Dohazari | 108 | 19:00 | Munshiganj | 107 | 22:00
Faridpur | 168 | 23:00 | Mymensingh | 246 | 23:00
Fatullah | 71 | 15:00 | Naogaon | 126 | 23:00
Fenchuganj | 50 | 20:00 | Narail | 64 | 22:00
Feni | 146 | 22:00 | Narinda | 81 | 15:00
Ghorashal | 50 | 12:00 | Narshingdi | 203 | 22:00
Goalpara | 31 | 21:00 | Natore | 149 | 23:00
Gollamari | 64 | 19:30 | Nawabganj | 61.1 | 21:00
Gopalganj | 111.8 | 21:00 | Netrakona | 104 | 21:00
GPH | 77 | 03:00 | New | 89.2 | 14:00
Gulshan | 66 | 13:00 | Niamatpur | 50 | 18:30
Halishahar | 58 | 18:30 | Noapara | 39 | 20:00
Haripur | 117 | 11:00 | Pabna | 68 | 19:30
Sub Divisional Engineer |  |  | Executive Engineer |  | Superintendent Engineer
Network Operation Division |  |  | Network Operation Division |  | Load Despatch Circle
(1) Honbl. State Minister |  |  | (8) Executive Director (O & M) PGCB. |  | (18) C.E. Transmission (1 & 2) PGCB.
Ministry of Power,Energy & Mineral |  |  | (9) Member,Generation,PDB. |  | (19) S.E. System Protection,PGCB.
Resources, GOB. |  |  | (10) Member,Distribution,PDB. |  | (20) Director,Public Relation,PDB.
(2) Secy (Power Divn.)Ministry of |  |  | (11) Member,Transmission & |  | (21) Director Program, PDB.
Power,Energy & Mineral Resources. |  |  | System Operation,PDB. |  | (22) S.E. Consumer Affairs,PDB.
(3) Director General,Power cell |  |  | (12) Member,P&D,PDB. |  | (23) Director,Project Planning,PDB.
(4) Chairman,BERC |  |  | (13) C.E (P & D), PGCB. |  | (24) Director,System Planning,PDB.
(5) Chairman, BPDB. |  |  | (14) G.M. Commercial Operation |  | (25) Executive Eng.IMD.
(6) Managing Director, PGCB. |  |  | (15) C.E. Generation,PDB. |  | (26) Executive Eng. EMD.
(7) Member(Power & Industry) |  |  | (16) C.E, (P & D),PDB. |  | (27) NLDC
Planning Commission. |  |  | (17) C.E. System Operation,PGCB

## Voltage
e
MAXIMUM & MINIMUM VOLTAGES OF DIFFERENT GRID SUB-STATIONS:
| Date: | 2022-04-25 | [7 empty] | QF-LDC-10
| Sub-Station | Max Voltage | Hour | Min | Hour | Sub-Station | Maxm | Hour | Min | Hour
|  |  |  | Voltage |  |  | Voltage |  | Voltage
| 400 KV | KV | Hour | KV |  |  | KV |  | KV
| Bibiyana | 407 | 3:00 | 400 | 16:00 | Kaliakoir | 395 | 0.625 | 84 | 0.77083
| Bheramara | 398 | 5:00 | 390 | 15:00 | Bhulta | 397 | 0.125 | 382 | 0.41667
| Ashuganj(N) | 400 | 2:00 | 386 | 11:00 | Gopalganj | 420 | 0.625 | 376 | 0.041667
| Payra | 420 | 18:00 | 408 | 13:00
| 230 KV | KV |  | KV |  | 230 KV | KV |  | KV
| Ghorasal | 235 | 1:00 | 235 | 1:00 | Hathazari | 237 | 4:00 | 231 | 1:00
| Ishurdi | 234 | 6:00 | 225 | 14:00 | Megnaghat | 228 | 5:00 | 222 | 16:00
| Ashuganj | 240 | 1:00 | 235 | 10:00 | Fenchuganj | 240 | 3:00 | 236 | 17:00
| Serajganj | 235 | 6:00 | 228 | 21:00 | Siddhirganj | 230 | 3:00 | 220 | 16:00
| Baghabari | 233 | 1:00 | 226 | 21:00 | Maniknagar | 227 | 3:00 | 217 | 11:00
| Barapukuria | 231 | 6:00 | 215 | 21:00 | Agargaon | 229 | 8:00 | 217 | 15:00
| Bogra | 230 | 6:00 | 217 | 21:00 | Barisal | 241 | 8:00 | 232 | 1:00
| Rajshahi | 234 | 4:00 | 222 | 21:00 | Bhola 225 MW | 245 | 18:00 | 232 | 1:00
| Khulna South | 233 | 17:00 | 222 | 21:00 | AKSML
| Rampura | 227 | 2:00 | 218 | 11:00 | BSRM | 236 | 22:00 | 228 | 14:00
| Haripur | 227 | 6:00 | 219 | 10:00 | Bibiyana | 237 | 1:00 | 234 | 14:00
| Hasnabad | 225 | 1:00 | 218 | 14:00 | Bhulta | 230 | 3:00 | 220 | 16:00
| Shyampur | 228 | 4:00 | 218 | 10:00 | Ashuganj (S) | 237 | 3:00 | 232 | 11:00
| Aminbazar | 228 | 1:00 | 219 | 2:00 | Kaliakoir | 230 | 7:00 | 218 | 14:00
| Tongi | 226 | 7:00 | 218 | 17:00 | GPH | 236 | 9:00 | 227 | 3:00
| Comilla (N) | 232 | 3:00 | 227 | 10:00 | Jhenaidah | 232 | 16:00 | 215 | 21:00
| 132 kV | KV |  | KV |  | 132 kV | KV |  | KV
| Aftabnagar |  | 05:00 | 125 | 10:00 | Manikganj | 130 | 06:00 | 120 | 16:00
| Agargaon | 133 | 06:00 | 126 | 10:00 | Maniknagar | 129 | 04:00 | 120 | 15:00
| Agrabad | 136 | 05:00 | 129 | 14:00 | Matarbari | 122 | 08:00 | 110 | 00:00
| AKS | 135 | 02:00 | 128 | 00:00 | Matuail | 137 | 03:00 | 129 | 16:00
| Aminbazar | 140 | 06:00 | 131 | 15:00 | Millgate | 136 | 06:00 | 128 | 14:00
| Amnura | 132 | 18:30 | 121 | 21:00 | Mirpur | 139 | 06:00 | 129 | 15:00
| Ashuganj | 136 | 10:00 | 131 | 16:00 | Mithapukur | 134 | 05:00 | 119 | 21:00
| Bagerhat | 135 | 09:00 | 127 | 01:00 | Modern | 136 | 05:00 | 130 | 00:00
| Bakulia | 136 | 18:30 | 130 | 00:00 | Mogbazar | 134 | 03:00 | 125 | 11:00
| Banani | 136 | 06:00 | 128 | 11:00 | Mongla | 135 | 09:00 | 128 | 21:00
| Bangabhaban | 129 | 04:00 | 120 | 15:00 | Motijheel | 129 | 04:00 | 120 | 15:00
| Barapukuria | 134 | 06:00 | 122 | 21:00 | Munshiganj | 139 | 06:00 | 131 | 13:00
| Barguna | 139 | 18:30 | 129 | 15:00 | Mymensingh | 131 | 07:00 | 114 | 00:00
| Barishal | 140 | 19:30 | 128 | 15:00 | Naogaon | 133 | 06:00 | 118 | 21:00
| Barishal | 140 | 08:00 | 133 | 01:00 | Narail | 134 | 07:00 | 108 | 19:00
| Baroaulia | 136 | 04:00 | 131 | 11:00 | Narinda | 0 | 00:00 | N/A | N/A
| Baroirhat | 136 | 08:00 | 130 | 00:00 | Narshingdi | 131 | 18:30 | 124 | 15:00
| Bashundhara | 136 | 05:00 | 127 | 16:00 | Natore | 134 | 06:00 | 124 | 21:00
| BashundharaCement | 138 | 06:00 | 131 | 15:00 | Nawabganj | 135 | 03:00 | 127 | 11:00
| Beanibazar | 135 | 00:00 | 125 | 19:00 | Netrakona | 131 | 07:00 | 15 | 08:00
| Benapole | 134 | 15:00 | 125 | 19:30 | New | 136 | 03:00 | 128 | 15:00
| Bhaluka | 130 | 06:00 | 111 | 17:00 | Niamatpur | 131 | 06:00 | 13 | 07:00
| Bhandaria | 137 | 13:00 | 125 | 01:00 | Noapara | 138 | 15:00 | 131 | 13:00
| Bhangura | 137 | 18:30 | 129 | 21:00 | Pabna | 134 | 06:00 | 126 | 21:00
| Bheramara | 135 | 06:00 | 130 | 15:00 | Palashbari | 132 | 06:00 | 118 | 21:00
| Bheramara(GK) | 138 | 06:00 | 132 | 20:00 | Panchagarh | 132 | 04:00 | 115 | 21:00
| Bhulta | 130 | 06:00 | 122 | 17:00 | Patuakhali | 137 | 19:00 | 130 | 14:00
| Bog-Sherpur | 137 | 06:00 | 125 | 21:00 | PHP | 136 | 06:00 | 130 | 01:00
| Bogura | 137 | 06:00 | 127 | 21:00 | Purbachal | 136 | 03:00 | 126 | 17:00
| Bogura | 138 | 06:00 | 127 | 21:00 | Purbasadipur | 134 | 05:00 | 117 | 21:00
| Brahmanbaria | 132 | 06:00 | 125 | 00:00 | Rahim | 137 | 06:00 | 131 | 15:00
| Cantonment | 131 | 03:00 | 124 | 10:00 | Rajbari | 133 | 07:00 | 114 | 13:00
| Chandpur | 140 | 09:00 | 135 | 00:00 | Rajendrapur | 129 | 06:00 | 118 | 17:00
| Chandraghona | 138 | 06:00 | 132 | 01:00 | Rajshahi | 131 | 06:00 | 123 | 21:00
| Chapai | 130 | 04:00 | 121 | 21:00 | Rajshahi | 130 | 19:30 | 12 | 09:00
| Charsaidpur | 139 | 03:00 | 131 | 16:00 | Ramganj | 136 | 10:00 | 130 | 00:00
| Chauddagram | 137 | 07:00 | 131 | 21:00 | Rampur | 134 | 04:00 | 130 | 14:00
| Chhatak | 134 | 00:00 | 126 | 19:30 | Rampura | 132 | 02:00 | 124 | 11:00
| Chowmuhani | 132 | 06:00 | 125 | 01:00 | Rangamati | 137 | 18:30 | 131 | 01:00
| Chuadanga | 133 | 17:00 | 113 | 19:30 | Rangpur | 131 | 06:00 | 116 | 21:00
| Coxsbazar | 122 | 15:00 | 110 | 00:00 | Ruppur | 136 | 06:00 | 130 | 20:00
| Cumilla(N) | 138 | 05:00 | 133 | 11:00 | Saidpur | 130 | 05:00 | 116 | 21:00
| Cumilla(S) | 137 | 06:00 | 124 | 13:00 | Satkhira | 134 | 06:00 | 126 | 21:00
| Daudkandi | 138 | 22:00 | 130 | 11:00 | Satmasjid | 133 | 06:00 | 125 | 10:00
| Dhaka | 133 | 03:00 | 125 | 10:00 | Savar | 140 | 03:00 | 8 | 17:00
| Dhamrai | 132 | 06:00 | 123 | 15:00 | Shahjadpur | 140 | 04:00 | 131 | 21:00
| Dhanmondi | 138 | 01:00 | 129 | 16:00 | Shahjibazar | 134 | 09:00 | 129 | 00:00
| Dohazari | 130 | 08:00 | 122 | 00:00 | Shahmirpur | 136 | 18:00 | 129 | 00:00
| Faridpur | 134 | 16:00 | 118 | 15:00 | Shariatpur | 137 | 09:00 | 127 | 00:00
| Fatullah | 136 | 02:00 | 129 | 11:00 | Sherpur | 136 | 07:00 | 117 | 02:00
| Fenchuganj | 135 | 04:00 | 131 | 19:00 | Shikalbaha | 137 | 05:00 | 130 | 00:00
| Feni | 136 | 06:00 | 132 | 00:00 | Shikalbaha | 136 | 06:00 | 130 | 00:00
| Ghorashal | 137 | 00:00 | 135 | 10:00 | Shitalakhya | 139 | 03:00 | 131 | 16:00
| Goalpara | 138 | 15:00 | 134 | 01:00 | Sholosohor | N/A | N/A | N/A | N/A
| Gollamari | 138 | 15:00 | 132 | 21:00 | Shyampur | 135 | 01:00 | 129 | 10:00
| Gopalganj | 141 | 15:00 | 132 | 05:00 | Shyampur | 135 | 02:00 | 129 | 10:00
| Gopalganj_I | 141 | 15:00 | 130 | 01:00 | Siddhirganj | 137 | 03:00 | 35 | 05:00
| Gulshan | 132 | 03:00 | 124 | 11:00 | Sirajganj | 134 | 04:00 | 126 | 20:00
| Halishahar | 136 | 05:00 | 129 | 14:00 | Sonargaon | 136 | 00:00 | 131 | 16:00
| Haripur | 137 | 06:00 | 131 | 11:00 | Sreemongol | 137 | 08:00 | 131 | 00:00
| HaripurSBU | 137 | 05:00 | 131 | 12:00 | Srinagar | 134 | 01:00 | 127 | 11:00
| Hasnabad | 137 | 08:00 | 132 | 10:00 | SSM | 140 | 07:00 | 131 | 21:00
| Hathazari | 138 | 04:00 | 134 | 00:00 | Sunamganj | 133 | 06:00 | 122 | 21:00
| Ishurdi | 136 | 07:00 | 131 | 15:00 | Sylhet | 134 | 00:00 | 129 | 21:00
| Jaldhaka | 131 | 06:00 | 114 | 21:00 | Tangail | 130 | 07:00 | 119 | 16:00
| Jamalpur | 138 | 08:00 | 122 | 01:00 | Thakurgaon | 132 | 04:00 | 115 | 21:00
| Jashore | 136 | 17:00 | 125 | 19:30 | TK | N/A | N/A | N/A | N/A
| Jhenaidah | 137 | 08:00 | 112 | 18:00 | Tongi | 135 | 18:30 | 129 | 17:00
| Jhenaidah | 141 | 16:00 | 130 | 21:00 | Ullon | 134 | 01:00 | 124 | 10:00
| Joydebpur | 140 | 03:00 | 134 | 15:00 | Uttara | 138 | 04:00 | 129 | 15:00
| Joypurhat | 132 | 07:00 | 115 | 21:00 | UttaraNew | 139 | 04:00 | 129 | 14:00
| Juldah | 136 | 05:00 | 131 | 00:00 | Zigatola | 135 | 04:00 | 127 | 17:00
| Kabirpur | 134 | 05:00 | 122 | 16:00
| Kachua | 138 | 10:00 | 134 | 01:00
| Kaliakoir | N/A | N/A | N/A | N/A
| Kallyanpur | 137 | 06:00 | 129 | 16:00
| Kalurghat | N/A | N/A | N/A | N/A
| Kamrangirchar | 136 | 02:00 | 129 | 10:00
| Kaptai | 135 | 04:00 | 132 | 00:00
| Sub Assistant Engineer | [5 empty] | Sub Divisional Engineer
| Network Operation Division | [5 empty] | Network Operation Division |  |  | Page 7 of 7

## L-Curve
Date | 2022-04-25
.
TIME | E-W INT.(Export) | EAST GRID | WEST GRID | TOTAL |  |  | DAILY LOAD CURVE
0:00 | 452 | 9169 | 5172 | 14341 |  |  |  | QF-LDC-11
0:30 | 302 | 8992 | 4877 | 13869 | Date: | 2022-04-25
1:00 | 152 | 8815 | 4582 | 13397
1:30 | 132 | 8688.5 | 4527.5 | 13216
2:00 | 112 | 8562 | 4473 | 13035
2:30 | 57 | 8612.5 | 4478 | 13090.5 | [5 empty] | Gen. at Eve. Peak | 14714 | 14714 MW (21:00 )
3:00 | 2 | 8663 | 4483 | 13146 | [6 empty] | 21:00
3:30 | 84 | 8511 | 4444.5 | 12955.5 | [5 empty] | Gen. at Day Peak | 12633 | 12633 MW (12:00 )
4:00 | 166 | 8359 | 4406 | 12765 | [6 empty] | 12:00
4:30 | 85 | 8255.5 | 4091 | 12346.5 | [5 empty] | Highest Generation | 14714
5:00 | 4 | 8152 | 3776 | 11928 | [6 empty] | 21:00
5:30 | 21 | 7929.5 | 3662 | 11591.5
6:00 | 38 | 7707 | 3548 | 11255
6:30 | 106 | 7652 | 3535 | 11187
7:00 | 174 | 7597 | 3522 | 11119
7:30 | 189 | 7564.5 | 3483.5 | 11048
8:00 | 204 | 7532 | 3445 | 10977
8:30 | 221 | 7679.5 | 3486.5 | 11166
9:00 | 238 | 7827 | 3528 | 11355
9:30 | 309 | 7930.5 | 3628.5 | 11559
10:00 | 380 | 8034 | 3729 | 11763
10:30 | 426 | 8072 | 3841 | 11913
11:00 | 472 | 8110 | 3953 | 12063
11:30 | 406 | 8364 | 3984 | 12348
12:00 | 340 | 8618 | 4015 | 12633
12:30 | 246 | 8764 | 4061.5 | 12825.5
13:00 | 152 | 8910 | 4108 | 13018
13:30 | 233 | 8999 | 4180.5 | 13179.5
14:00 | 314 | 9088 | 4253 | 13341
14:30 | 332 | 9077.5 | 4277 | 13354.5
15:00 | 350 | 9067 | 4301 | 13368
15:30 | 430 | 8904.5 | 4334.5 | 13239
16:00 | 510 | 8742 | 4368 | 13110
16:30 | 561 | 8715 | 4440 | 13155
17:00 | 612 | 8688 | 4512 | 13200
17:30 | 487 | 8616.5 | 4470 | 13086.5
18:00 | 362 | 8545 | 4428 | 12973
18:30 | 400 | 8815.5 | 4595 | 13410.5
19:00 | 438 | 9086 | 4762 | 13848
19:30 | 490 | 9170 | 5055 | 14225
20:00 | 256 | 9315 | 5118 | 14433 |  |  |  | Executive Engineer
20:30 | 233 | 9425 | 5148.5 | 14573.5 |  |  |  | Network Operation Division
21:00 | 210 | 9535 | 5179 | 14714
21:30 | 223 | 9508 | 5187.5 | 14695.5
22:00 | 236 | 9481 | 5196 | 14677 |  |  |  |  | Page 6 of 7
22:30 | 220 | 9458.5 | 5185 | 14643.5
23:00 | 204 | 9436 | 5174 | 14610
23:30 | 328 | 9302.5 | 5173 | 14475.5
24:00 | 452 | 9169 | 5172 | 14341
14714 MW (21:00 )
12633 MW (12:00 )

## En-Curve
DAILY ENERGY CURVE
Date | 2022-04-25 |  | Energy |  | 313324901
[13 empty] | 2022-04-25 |  |  |  |  | QF-LDC-12
TIME | GAS | HVDC | P.GEN(GAS). | P.GEN(HSD) | P.GEN(HFO). | COAL | HYDRO | G.GEN(HSD) | G.GEN(HFO) | TRIPURA | SOLAR | SHORTAGE
0:00 | 3784 | 921 | 2195 | 816 | 4185 | 1331 | 56 | 375 | 724 | 166 | 0 | 0
0:30 | 3643.5 | 919.5 | 2152.5 | 814 | 4155 | 1077.5 | 56.5 | 367 | 740.5 | 156 | 0 | 0 | Date: | 2022-04-25
1:00 | 3503 | 918 | 2110 | 812 | 4125 | 824 | 57 | 359 | 757 | 146 | 0 | 0
1:30 | 3500.5 | 919.5 | 2109 | 684 | 4120.5 | 776 | 57 | 360 | 758 | 146 | 0 | 0 | [7 empty] | Total Energy | 313.3249 | Total Energy Gen 180.187 MKWHr Energy Not Served 0.000 MKWHr Energy Requirement 180.187 MKWHr
2:00 | 3498 | 921 | 2108 | 556 | 4116 | 728 | 57 | 361 | 759 | 146 | 0 | 0 | [7 empty] | Energy not Served | 0
2:30 | 3502.5 | 920.5 | 2106 | 582 | 4144 | 728.5 | 57 | 361 | 756.5 | 147 | 0 | 0 | [7 empty] | Energy Requirement | 313.3249
3:00 | 3507 | 920 | 2104 | 608 | 4172 | 729 | 57 | 361 | 754 | 148 | 0 | 0
3:30 | 3510 | 920 | 2085 | 414 | 4190.5 | 729.5 | 57 | 360.5 | 754.5 | 149 | 0 | 0 | [5 empty] | Shortage
4:00 | 3513 | 920 | 2066 | 220 | 4209 | 730 | 57 | 360 | 755 | 150 | 0 | 0
4:30 | 3431 | 920 | 2108.5 | 110 | 4173 | 730 | 57.5 | 304 | 583 | 141 | 0 | 0
5:00 | 3349 | 920 | 2151 | 0 | 4137 | 730 | 58 | 248 | 411 | 132 | 0 | 0
5:30 | 3317.5 | 920 | 2090.5 | 0 | 3984 | 730 | 58 | 209 | 320.5 | 128 | 3 | 0
6:00 | 3286 | 920 | 2030 | 0 | 3831 | 730 | 58 | 170 | 230 | 124 | 6 | 0
6:30 | 3241.5 | 920.5 | 2032 | 0 | 3802.5 | 715 | 58 | 170 | 230 | 125 | 22.5 | 0 |  |  |  | Coal
7:00 | 3197 | 921 | 2034 | 0 | 3774 | 700 | 58 | 170 | 230 | 126 | 39 | 0
7:30 | 3213 | 921 | 2011 | 0 | 3699 | 689.5 | 58 | 170 | 220 | 131 | 65.5 | 0 |  |  | Oil |  |  |  | ,
8:00 | 3229 | 921 | 1988 | 0 | 3624 | 679 | 58 | 170 | 210 | 136 | 92 | 0
8:30 | 3299 | 921 | 2055 | 0 | 3651.5 | 686 | 57.5 | 170 | 210 | 135 | 111 | 0
9:00 | 3369 | 921 | 2122 | 0 | 3679 | 693 | 57 | 170 | 210 | 134 | 130 | 0
9:30 | 3380 | 920.5 | 2134 | 0 | 3766 | 738.5 | 57 | 172.5 | 230 | 138 | 155 | 0
10:00 | 3391 | 920 | 2146 | 0 | 3853 | 784 | 57 | 175 | 250 | 142 | 180 | 0
10:30 | 3391 | 920.5 | 2130 | 52.5 | 3868 | 780.5 | 56.5 | 257.5 | 307 | 142 | 174 | 0
11:00 | 3391 | 921 | 2114 | 105 | 3883 | 777 | 56 | 340 | 364 | 142 | 168 | 0
11:30 | 3443.5 | 921 | 2119.5 | 256 | 3894.5 | 779.5 | 55.5 | 344.5 | 407 | 144 | 186.5 | 0
12:00 | 3496 | 921 | 2125 | 407 | 3906 | 782 | 55 | 349 | 450 | 146 | 205 | 0
12:30 | 3533 | 918.5 | 2110.5 | 505.5 | 3923.5 | 786 | 55 | 348 | 499.5 | 154 | 200 | 0
13:00 | 3570 | 916 | 2096 | 604 | 3941 | 790 | 55 | 347 | 549 | 162 | 195 | 0
13:30 | 3570 | 916 | 2096 | 604 | 3941 | 790 | 55 | 347 | 549 | 162 | 195 | 0
14:00 | 3570 | 916 | 2096 | 604 | 3941 | 790 | 55 | 347 | 549 | 162 | 195 | 0
14:30 | 3505 | 915.5 | 2149 | 766.5 | 3959.5 | 810 | 55.5 | 344 | 569 | 160 | 164.5 | 0
15:00 | 3440 | 915 | 2202 | 929 | 3978 | 830 | 56 | 341 | 589 | 158 | 134 | 0
15:30 | 3464 | 915.5 | 2189 | 768 | 4008.5 | 838.5 | 56 | 344 | 594 | 158 | 110.5 | 0
16:00 | 3488 | 916 | 2176 | 607 | 4039 | 847 | 56 | 347 | 599 | 158 | 87 | 0
16:30 | 3417 | 916.5 | 2154.5 | 611 | 4097 | 892.5 | 56 | 357.5 | 606 | 157 | 63 | 0
17:00 | 3417 | 917 | 2133 | 615 | 4155 | 938 | 56 | 368 | 613 | 156 | 39 | 0
17:30 | 3493.5 | 916.5 | 2112.5 | 431.5 | 4177.5 | 963 | 57 | 320 | 646.5 | 156 | 21.5 | 0
18:00 | 3570 | 916 | 2092 | 248 | 4200 | 988 | 58 | 272 | 680 | 156 | 4 | 0
18:30 | 3588.5 | 916 | 2068 | 448 | 4297 | 1033.5 | 58 | 324.5 | 725.5 | 161 | 2 | 0
19:00 | 3607 | 916 | 2044 | 648 | 4394 | 1079 | 58 | 377 | 771 | 166 | 0 | 0
19:30 | 3654 | 916 | 2078 | 730 | 4456 | 1199 | 58 | 383 | 808 | 158 | 0 | 0
20:00 | 3697 | 916 | 2164 | 844 | 4404 | 1210 | 58 | 380 | 808 | 166 | 0 | 0
20:30 | 3733 | 916 | 2210.5 | 887 | 4377.5 | 1255 | 57 | 378 | 804.5 | 167 | 0 | 0
21:00 | 3769 | 916 | 2257 | 930 | 4351 | 1300 | 56 | 376 | 801 | 168 | 0 | 0
21:30 | 3763 | 916 | 2251 | 926.5 | 4343.5 | 1315 | 56 | 377.5 | 794.5 | 163 | 0 | 0
22:00 | 3757 | 916 | 2245 | 923 | 4336 | 1330 | 56 | 379 | 788 | 158 | 0 | 0
22:30 | 3766.5 | 918 | 2230.5 | 923.5 | 4307 | 1330.5 | 55.5 | 380 | 782 | 162 | 0 | 0
23:00 | 3776 | 920 | 2216 | 924 | 4278 | 1331 | 55 | 381 | 776 | 166 | 0 | 0
23:30 | 3780 | 920.5 | 2205.5 | 870 | 4231.5 | 1331 | 55.5 | 378 | 750 | 166 | 0 | 0 | Max Temp. in Dhaka |  | 36.0° C
24:00 | 3784 | 921 | 2195 | 816 | 4185 | 1331 | 56 | 375 | 724 | 166 | 0 | 0
Executive Engineer
Network Operation Division
Page 5 of 7
GAS
Oil
HVDC
COAL
HYDRO
SOLAR
Total Energy Gen 180.187 MKWHr Energy Not Served 0.000 MKWHr Energy Requirement 180.187 MKWHr
Note on W13: Author:

## Generation
g | 2022-04-25
Si No | Unit | 1:00 | 2:00 | 3:00 | 4:00 | 5:00 | 6:00 | 7:00 | 8:00 | 9:00 | 10:00 | 11:00 | 12:00 | 13:00 | 14:00 | 15:00 | 16:00 | 17:00 | 18:00 | 18:30 | 19:00 | 19:30 | 20:00 | 21:00 | 22:00 | 23:00 | 24:00 | KWH
1 | Karnaphuli Hydro PP Unit-1, 2 & 3 | 27 | 27 | 27 | 27 | 28 | 28 | 28 | 28 | 27 | 27 | 26 | 25 | 25 | 25 | 26 | 26 | 26 | 28 |  | 28 | 28 | 28 | 26 | 26 | 25 | 26 | 639883
2 | Karnaphuli Hydro PP Unit-4 & 5 | 30 | 30 | 30 | 30 | 30 | 30 | 30 | 30 | 30 | 30 | 30 | 30 | 30 | 30 | 30 | 30 | 30 | 30 |  | 30 | 30 | 30 | 30 | 30 | 30 | 30 | 732000
3 | Chattogram TPP-1
4 | Chattogram TPP-2
5 | Raozan 25 MW PP | 25 | 25 | 25 | 25 | 25 | 16 | 16 | 16 | 16 | 21 | 3 | 24 | 25 | 25 | 25 | 25 | 25 | 16 |  | 25 | 25 | 25 | 25 | 25 | 25 | 25 | 536230
| Teknaf 20MW PP (Solartech) | [5 empty] | 1 | 4 | 10 | 11 | 17 | 8 | 19 | 18 | 15 | 0 | 0 | 3 | 0 | [8 empty] | 108405
6 | Sikalbaha 225MW CCPP (Gas) | 131 | 131 | 131 | 139 | 151 | 131 | 131 | 131 | 131 | 136 | 131 | 131 | 138 | 131 | 131 | 131 | 132 | 131 |  | 131 | 131 | 131 | 151 | 151 | 149 | 134 | 3780206
7 | Sikalbaha 225MW CCPP(Oil)
8
9 | Sikalbaha 150MW GTPP
10 | Sikalbaha 150MW GTPP(Oil)
| Dohazari -Kalaish 100 MW Peaking | [17 empty] | 0 |  | 51 | 51 | 51 | 51 | 51 | 51 | 0 | 258849
12 | Hathazari 100 MW peaking PP | 43 | 43 | 43 | 43 | 43 | [6 empty] | 2 | 18 | 25 | 17 | 17 | 25 | 43 |  | 43 | 43 | 43 | 43 | 43 | 43 | 43 | 563592
| Sikalbaha 105 MW PP (Baraka Sikalbaha) | 51 | 51 | 51 | 51 | 51 | 51 | 51 | 51 | 51 | 51 | 51 | 51 | 51 | 51 | 61 | 84 | 105 | 105 |  | 105 | 105 | 105 | 105 | 105 | 51 | 51 | 1666872
| Daudkandi 200 MW PP (B.Trac) | 100 | 80 | 100 | [9 empty] | 100 | 200 | 200 | 112 | 110 | 25 |  | 150 | 150 | 170 | 200 | 200 | 200 | 200 | 2179200
14 | Titas 50 MW Peaking PP | 49 | 49 | 49 | 49 | [7 empty] | 49 | 48 | 47 | 47 | 47 | 47 | 47 |  | 48 | 48 | 48 | 49 | 48 | 49 | 49 | 829184
15 | 210 MW Siddhirgonj TPP
16 | Siddhirgonj 2*120 MW GTPP
17 | Siddhirganj 335 MW CCPP
18 | Kodda 300 MW PP Unit-2 (Summit) | 273 | 258 | 273 | 276 | 276 | 278 | 275 | 273 | 278 | 275 | 275 | 275 | 275 | 275 | 275 | 275 | 275 | 275 |  | 277 | 277 | 280 | 283 | 277 | 290 | 283 | 6649088
19 | Ashuganj 195MW PP (APSCL-United) | 16 | 16 | 16 | 16 | 63 | 102 | 102 | 102 | 102 | 102 | 102 | 102 | 102 | 102 | 138 | 138 | 65 | 65 |  | 12 | 12 | 8 | 36 | 36 | 36 | 16 | 1656000
20 | Ghorasal TPP (Unit-1&2)
21 | Ghorasal Repowered CCPP:Unit-3 (GT
22 | Ghorasal Repowered CCPP Unit-4 | 232 | 232 | 232 | 232 | 232 | 232 | 232 | 233 | 232 | 231 | 230 | 228 | 223 | 226 | 225 | 225 | 227 | 226 |  | 226 | 226 | 230 | 231 | 231 | 231 | 233 | 5519000
23 | Ghorasal TPP Unit-5
24
25 | Ghorasal 365 MW CCPP Unit-7 | 260 | 260 | 260 | 260 | 260 | 260 | 260 | 260 | 260 | 260 | 260 | 260 | 270 | 260 | 260 | 260 | 260 | 260 |  | 260 | 260 | 260 | 260 | 260 | 260 | 260 | 6232491
26
28 | Ashuganj TPP Unit- 3
29 | Ashuganj TPP Unit- 4
30 | Ashuganj TPP Unit- 5
32 | Ashuganj 50 MW PP | 28 | 28 | 28 | 28 | 25 | 25 | 25 | 25 | 28 | 28 | 28 | 28 | 28 | 28 | 27 | 27 | 27 | 27 |  | 28 | 28 | 28 | 28 | 28 | 28 | 28 | 628416
33 | Ashuganj 225 MW CCPP | 214 | 215 | 216 | 215 | 211 | 216 | 215 | 213 | 214 | 211 | 212 | 210 | 213 | 209 | 210 | 201 | 178 | 188 |  | 212 | 214 | 213 | 213 | 200 | 197 | 206 | 4997000
34 | Ashuganj 450 MW CCPP(South)
| Ashuganj 450 MW CCPP(North) | 200 | 200 | 200 | 200 | 30 | 20 | 10 | 65 | 78 | 100 | 115 | 230 | 340 | 330 | 325 | 325 | 275 | 285 |  | 270 | 270 | 310 | 350 | 330 | 320 | 330 | 5549400
35 | Ashuganj 55 MW PP (Precision) | 54 | 54 | 54 | 55 | 54 | 2 | 15 | 51 | 52 | 52 | 51 | 50 | 51 | 49 | 50 | 49 | 49 | 51 |  | 50 | 50 | 50 | 50 | 53 | 54 | 53 | 1195200
36 | Chandpur 150 MW CCPP | [17 empty] | 91 |  | 91 | 90 | 90 | 91 | 91 | 90 | 90 | 598590
37 | Tongi 80 MW GTPP
38 | Haripur GTPP
39 | Haripur 412 MW CCPP | 398 | 398 | 398 | 397 | 398 | 397 | 366 | 367 | 383 | 401 | 401 | 401 | 401 | 398 | 398 | 402 | 401 | 401 |  | 395 | 401 | 397 | 400 | 399 | 398 | 398 | 9619460
40 | Meghnaghat 450 MW CCPP(MPL) | 260 | 260 | 260 | 260 | 260 | 260 | 260 | 270 | 270 | 270 | 270 | 270 | 270 | 270 | 270 | 270 | 270 | 270 |  | 270 | 270 | 270 | 280 | 280 | 280 | 280 | 6313250
41 | Haripur 360MW CCPP(HPL) | 282 | 292 | 297 | 306 | 312 | 316 | 322 | 302 | 322 | 305 | 302 | 297 | 288 | 308 | 313 | 316 | 303 | 292 |  | 312 | 322 | 312 | 307 | 302 | 292 | 292 | 7270000
42 | RPCL 210MW CCPP | 94 | 94 | 97 | 97 | 102 | 105 | 105 | 104 | 102 | 101 | 98 | 98 | 95 | 98 | 97 | 97 | 91 | 84 |  | 98 | 100 | 100 | 100 | 111 | 151 | 150 | 2359680
43 | Sutiakhali 50 MW Solar PP | [5 empty] | 2 | 9 | 21 | 29 | 38 | 31 | 50 | 38 | 46 | 35 | 22 | 7 | 1 | [8 empty] | 334940
44 | Fenchugonj CCPP Phase-1
45 | Fenchugonj CCPP Phase-2 | 42 | 42 | 42 | 42 | 42 | 42 | 42 | 42 | 42 | 42 | 41 | 42 | 41 | 41 | 41 | 41 | 41 | 41 |  | 41 | 41 | 41 | 41 | 41 | 42 | 41 | 960888
46 | Shajibazar 330 MW CCPP | 157 | 157 | 157 | 159 | 160 | 161 | 160 | 156 | 156 | 153 | 153 | 154 | 152 | 151 | 151 | 150 | 154 | 154 |  | 156 | 157 | 157 | 156 | 159 | 157 | 158 | 3675000
47 | Shahjibazar GTPP Unit- 8 & 9 | 50 | 50 | 50 | 50 | 50 | 55 | 60 | 40 | 60 | 55 | 55 | 55 | 55 | 55 | 50 | 51 | 51 | 51 |  | 51 | 51 | 51 | 51 | 51 | 50 | 50 | 1244064
48 | Shahjibazar 86MW PP (Shahjibazar) | 78 | 78 | 50 | 10 | 10 | 10 | 10 | 10 | 10 | 10 | 10 | 10 | 10 | 10 | 10 | 10 | 10 | 10 |  | 10 | 50 | 86 | 86 | 86 | 76 | 76 | 805440
Shahjibazar 100 MW GTPP
49 | Shahjibazar 50MW PP (EPL)
50 | Sylhet 225 MW CCPP | 218 | 218 | 218 | 218 | 218 | 218 | 218 | 219 | 219 | 220 | 220 | 220 | 220 | 219 | 216 | 213 | 213 | 213 |  | 212 | 212 | 212 | 219 | 219 | 219 | 219 | 5234430
51 | Sylhet 20 MW GTPP
52 | Sylhet 50MW PP (EPL)
53 | Sylhet 10MW PP (Desh) | [15 empty] | 10 | 10 | 10 |  | 10 | 10 | 10 | 10 | 10 | 10 | 10 | 90360
54 | Hobiganj 11MW PP Cofidence-E | 5 | [25 empty] | 1008
55 | Fenchugonj 51 MW PP (Barakatullah) | [13 empty] | 0 | 0 | 0 | 0 | 0 |  | 0 |  | 11 | 10 | 10 | 10 | 10 | 43800
56 | Shahjahanulla 25 MW PP | [16 empty] | 17 | 17 |  | 17 | 17 | 17 | 17 | 17 | 17 | 17 | 275688
57 | Bibiana-II 341 MW CCPP (Summit) | 290 | 280 | 310 | 275 | 290 | 290 | 270 | 280 | 305 | 310 | 300 | 300 | 300 | 305 | 300 | 270 | 295 | 275 |  | 275 | 260 | 270 | 310 | 305 | 290 | 295 | 7208000
| Bibiyana South 400 MW | 400 | 400 | 400 | 401 | 397 | 350 | 350 | 350 | 400 | 392 | 390 | 390 | 380 | 382 | 383 | 384 | 388 | 360 |  | 396 | 400 | 394 | 390 | 399 | 395 | 392 | 9282500
58 | Nababganj 55 MW PP (Southern power ) | 35 | 35 | 35 | 35 | 35 | 35 | 35 | 25 | 35 | 35 | 35 | 0 |  | 12 | 35 | 35 | 35 | 35 |  | 35 | 35 | 35 | 35 | 35 | 35 | 35 | 764954
59 | Tangail Palli Power Gen 22 MW | 22 | 20 | 24 | 24 | 23 | 23 | 24 | 24 | 24 | 24 | 24 | 24 | 24 | 24 | 24 | 24 | 24 | 24 |  | 24 | 24 | 24 | 24 | 24 | 12 | 14 | 552000
60 | Barabkunda 22 MW PP (Regent) | 22 | 22 | 22 | 17 | 17 | 17 | 17 | 17 | 17 | 17 | 17 | 17 | 19 | 19 | 19 | 19 | 19 | 19 |  | 19 | 19 | 19 | 19 | 19 | 19 | 19 | 454368
61 | Narshingdi 22 MW PP (Doreen) | 19 | 19 | 19 | 19 | 19 | 19 | 19 | 19 | 19 | 19 | 19 | 19 | 19 | 19 | 19 | 19 | 0 | 19 |  | 19 | 19 | 19 | 19 | 19 | 19 | 19 | 402552
62 | Tangail 22 MW PP (Doreen) | 17 | 17 | 17 | 17 | 17 | 17 | 17 | 17 | 17 | 17 | 17 | 17 | 17 | 17 | 17 | 17 | 17 | 17 |  | 17 | 17 | 17 | 17 | 17 | 17 | 17 | 356400
63 | Impoprt (Tripura) | 146 | 146 | 148 | 150 | 132 | 124 | 126 | 136 | 134 | 142 | 142 | 146 | 162 | 162 | 158 | 158 | 156 | 156 |  | 166 | 158 | 166 | 168 | 158 | 166 | 166 | 3611520
64 | Malancha, Ctg. EPZ (United) | 20 | 22 | 24 | 35 | 36 | 28 | 9 | 4 | 5 | 2 | 2 | 2 | 8 | 2 | 2 | 3 | 10 | 19 |  | 18 | 18 | 27 | 24 | 25 | 27 | 27 | 351360
65 | Feni 22MW PP (Doreen) | 22 | 22 | 22 | 22 | 22 | 22 | 22 | 22 | 22 | 22 | 22 | 21 | 21 | 21 | 21 | 21 | 21 | 21 |  | 22 | 11 | 22 | 22 | 22 | 22 | 22 | 505656
66 | Feni 11 MW PP (Doreen) | 8 | 8 | 8 | 8 | 8 | 8 | 8 | 0 |  | 0 | 11 | 11 | 11 | 11 | 11 | 11 | 11 | 11 |  | 11 | 11 | 11 | 11 | 11 | 11 | 11 | 172620
67 | Jangalia 33MW PP (Summit) | 33 | 33 | 33 | 33 | 33 | 33 | 33 | 33 | 30 | 33 | 33 | 30 | 33 | 25 | 25 | 33 | 33 | 28 |  | 33 | 31 | 31 | 31 | 33 | 33 | 33 | 766000
68 | Cumilla 25 MW PP (Summit) | 20 | 20 | 20 | 20 | 20 | 20 | 20 | 20 | 20 | 20 | 20 | 20 | 20 | 20 | 20 | 20 | 20 | 20 |  | 20 | 20 | 20 | 20 | 20 | 20 | 20 | 484420
69 | Summit Ashulia | 25 | 25 | 25 | 25 | 25 | 25 | 25 | 25 | 25 | 25 | 25 | 25 | 25 | 25 | 25 | 25 | 25 | 25 |  | 25 | 25 | 25 | 25 | 25 | 25 | 25 | 600000
70 | Summit Madhabdi | 26 | 26 | 26 | 26 | 26 | 26 | 27 | 27 | 27 | 27 | 26 | 24 | 25 | 24 | 24 | 24 | 24 | 24 |  | 20 | 26 | 26 | 26 | 27 | 27 | 27 | 592560
71 | Maona 33 MW PP(Summit) | 33 | 33 | 33 | 33 | 33 | 33 | 33 | 33 | 33 | 25 | 25 | 25 | 33 | 33 | 33 | 33 | 33 | 33 |  | 33 | 33 | 33 | 33 | 33 | 33 | 33 | 791800
72 | Rupganj 33 MW PP(Summit) | 31 | 31 | 33 | 33 | 33 | 33 | 33 | 33 | 33 | 33 | 33 | 33 | 33 | 33 | 33 | 33 | 33 | 33 |  | 33 | 33 | 33 | 33 | 33 | 33 | 33 | 773500
73 | Ghorashal 108MW PP (Regent) | 94 | 96 | 96 | 96 | 98 | 98 | 98 | 97 | 97 | 91 | 97 | 97 | 97 | 97 | 95 | 95 | 95 | 97 |  | 97 | 97 | 98 | 99 | 99 | 100 | 101 | 2290590
| Feni Lanka Power | 96 | 96 | 96 | 80 | 96 | 96 | 96 | 96 | 96 | 80 | 90 | 90 | 90 | 90 | 96 | 80 | 80 | 80 |  | 92 | 99 | 99 | 99 | 99 | 99 | 81 | 2181960
| Chowmuhani 113 MW | 53 | 25 | 25 | 25 | 25 | 25 | 25 | 29 | 28 | 28 | 28 | 28 | 28 | 28 | 28 | 44 | 102 | 109 |  | 112 | 113 | 113 | 113 | 113 | 107 | 55 | 1331400
| Manikgonj 162MW PP(MPGL) | 144 | 144 | 144 | 126 | 126 | 126 | 126 | 126 | 126 | 120 | 117 | 126 | 126 | 126 | 126 | 126 | 126 | 126 |  | 126 | 126 | 126 | 126 | 126 | 126 | 126 | 3106080
77 | Siddhirganj 100 PP(Dutch Bangla) | 98 | 98 | 98 | 98 | 98 | 55 | 50 | 50 | 50 | 58 | 82 | 86 | 91 | 96 | 96 | 96 | 98 | 98 |  | 98 | 98 | 0 | 0 |  |  | 0 | 1657920
78 | Gazipur 52 MW PP | 49 | 49 | 49 | 49 | 49 | 33 | 33 | 33 | 33 | 41 | 41 | 41 | 41 | 48 | 48 | 48 | 48 | 48 |  | 49 | 49 | 49 | 49 | 50 | 50 | 50 | 1068480
79 | Kodda 150MW PP | 132 | 132 | 132 | 132 | 115 | 100 | 100 | 80 | 80 | 115 | 115 | 115 | 115 | 115 | 115 | 115 | 115 | 115 |  | 115 | 115 | 115 | 115 | 115 | 115 | 115 | 2671200
80 | Jamalpur 95 MW PP(Powerpac)
81 | Jangalia 52 MW PP (Lakdanavi) | 43 | 43 | 41 | 43 | 43 | 25 | 25 | 25 | 25 | 40 | 35 | 35 | 42 | 42 | 42 | 41 | 41 | 39 |  | 39 | 41 | 42 | 43 | 43 | 43 | 43 | 953918
| Gazipur 100 MW PP | 105 | 105 | 105 | 105 | 105 | 105 | 105 | 105 | 105 | 90 | 90 | 90 | 90 | 105 | 105 | 105 | 105 | 105 |  | 105 | 105 | 105 | 105 | 105 | 105 | 105 | 2512800
| Kaptai 7 MW Solar PP | [5 empty] | 0 | 1 | 3 | 3 | 5 | 4 | 5 | 5 | 2 | 3 | 2 | 1 | [9 empty] | 31080
| Jodiac Power | 54 | 54 | 54 | 54 | 54 | 54 | 54 | 54 | 54 | 54 | 54 | 54 | 54 | 54 | 54 | 54 | 54 | 54 |  | 54 | 54 | 54 | 54 | 54 | 54 | 54 | 1365710
| Karnaphuli Power Ltd. | 110 | 110 | 110 | 110 | 110 | 110 | 104 | 110 | 110 | 99 | 93 | 93 | 92 | 99 | 110 | 110 | 110 | 110 |  | 110 | 110 | 110 | 110 | 110 | 110 | 110 | 2593552
82 | Madanganj 102 PP(Summit) | 66 | 79 | 79 | 79 | 79 | 79 | 79 | 79 | 79 | 79 | 79 | 78 | 75 | 75 | 75 | 75 | 75 | 75 |  | 76 | 77 | 77 | 77 | 78 | 79 | 79 | 1859064
83 | Pagla (DPA )
84 | B.Baria (Aggreko) 85MW
85 | Keraniganj 100 MW PP (Powerpac)
86 | Meghnaghat CCPP ( Summit) | 145 | 140 | 125 | 140 | 150 | 125 | 140 | 150 | 140 | 145 | 130 | 140 | 140 | 150 | 140 | 130 | 135 | 135 |  | 135 | 135 | 135 | 140 | 135 | 135 | 130 | 3291258
87 | Meghnaghat 100 MW(IEL) | 91 | 96 | 96 | 96 | 96 | 96 | 96 | 96 | 96 | 97 | 96 | 90 | 88 | 61 | 43 | 40 | 38 | 51 |  | 77 | 79 | 78 | 80 | 80 | 83 | 64 | 194880
| Meghnaghat 104 MW PP (OPCL) | 98 | 98 | 104 | 104 | 104 | 104 | 104 | 104 | 104 | 104 | 104 | 104 | 94 | 104 | 104 | 104 | 104 | 104 |  | 104 | 104 | 104 | 104 | 104 | 104 | 104 | 2527680
88 | Ghorashal 78.5 MW PP(MAX)
90 | Ashuganj 53MW PP (United)
91 | Juldah 100 MW Unit-1 (Acorn) | 80 | 80 | 80 | 80 | 80 | 20 | 20 | 20 | 20 | 80 | 80 | 80 | 80 | 80 | 80 | 80 | 85 | 80 |  | 80 | 80 | 80 | 80 | 80 | 92 | 92 | 1687080
92 | Fenchuganj 44MW (Energyprima)
93 | Ashuganj 51 MW PP (Midland) | 51 | 51 | 51 | 51 | 43 | 43 | 43 | 43 | 43 | 43 | 43 | 43 | 51 | 51 | 51 | 51 | 51 | 51 |  | 51 | 51 | 51 | 51 | 51 | 51 | 51 | 1133454
94 | Gagnagar 102 MW PP (Digital Power) | 84 | 84 | 84 | 84 | 84 | 84 | 84 | 84 | 84 | 84 | 84 | 84 | 84 | 84 | 84 | 84 | 84 | 84 |  | 84 | 84 | 84 | 84 | 84 | 84 | 84 | 2015280
95 | Patenga 50MW PP (Baraka) | 25 | 25 | 25 | 25 | 25 | 25 | 25 | 25 | 25 | 0 | [6 empty] | 10 | 30 |  | 30 | 31 | 31 | 36 | 37 | 37 | 37 | 495840
96 | Chattogram 108 MW PP (ECPV) | 89 | 91 | 96 | 96 | 96 | 96 | 95 | 91 | 93 | 83 | 79 | 76 | 78 | 84 | 86 | 86 | 86 | 93 |  | 94 | 94 | 94 | 94 | 94 | 95 | 94 | 2162880
97 | katpotti 52 MW | [26 empty] | 0
98 | Bosila 108MW PP(CLC)
99 | Madanganj-55 MW PP(Summit) | 55 | 55 | 55 | 55 | 55 | 55 | 55 | 55 | 55 | 55 | 55 | 55 | 55 | 55 | 55 | 55 | 55 | 55 |  | 55 | 55 | 55 | 55 | 55 | 55 | 55 | 1329372
100 | Manikganj 55 MW PP (Northern) | 35 | 35 | 35 | 35 | 35 | 35 | 35 | 35 | 55 | 55 | 55 | 55 | 55 | 55 | 55 | 55 | 55 | 55 |  | 55 | 55 | 55 | 55 | 55 | 55 | 55 | 1145611
101 | Kushiara 163 MW CCPP (KP) | 163 | 163 | 163 | 163 | 163 | 130 | 130 | 110 | 163 | 163 | 163 | 163 | 163 | 163 | 163 | 163 | 163 | 163 |  | 163 | 163 | 163 | 163 | 163 | 163 | 163 | 3791863
102 | Sarishabari 3 MW Solar Plant | [5 empty] | 0 | 0 | 1 | 1 | 2 | 2 | 2 | 2 | 2 | 2 | 1 | 0 | 0 | [8 empty] | 15150
103 | Kamalaghat 54 MW PP(Banco Energy) | 54 | 54 | 54 | 54 | 54 | 54 | 54 | 54 | 35 | 35 | 35 | 35 | 35 | 35 | 35 | 35 | 35 | 35 |  | 35 | 35 | 35 | 35 | 35 | 35 | 35 | 1019520
104 | Keranigonj 300 MW PP (APR) | 260 | 96 | 120 | [7 empty] | 55 | 214 | 302 | 307 | 305 | 105 | 123 | 29 |  | 156 | 158 | 252 | 308 | 303 | 305 | 199 | 3573156
105 | Bramhangoan 100 MW PP (Aggreko) | 98 | 70 | 70 | 25 | [6 empty] | 25 | 95 | 100 | 100 | 99 | 97 | 97 | 25 |  | 95 | 99 | 98 | 97 | 97 | 96 | 95 | 1504951
106 | Mymensingh 200 MW PP (United) | 187 | 187 | 177 | 177 | 178 | 177 | 177 | 182 | 183 | 172 | 172 | 178 | 177 | 175 | 165 | 173 | 174 | 185 |  | 198 | 188 | 188 | 189 | 189 | 189 | 189 | 4264800
112 | Aurahati 100MW PP (Aggreko) | 100 | 70 | 70 | 25 | [6 empty] | 25 | 98 | 100 | 100 | 100 | 68 | 60 | 25 |  | 99 | 99 | 99 | 100 | 100 | 100 | 100 | 1470966
114 | Kodda 149 MW PP Unit-1 (Summit) | 142 | 149 | 149 | 149 | 149 | 149 | 149 | 149 | 149 | 149 | 137 | 133 | 131 | 142 | 149 | 149 | 149 | 149 |  | 149 | 149 | 149 | 149 | 149 | 149 | 141 | 3556800
115 | Juldah 100 MW PP Unit-3 (Acorn) | 90 | 90 | 90 | 90 | 90 | 90 | 90 | 90 | 90 | 90 | 76 | 76 | 90 | 90 | 90 | 90 | 90 | 90 |  | 90 | 90 | 90 | 90 | 90 | 90 | 90 | 2079360
116 | Chandpur 200MW (Desh energy) | 180 | 192 | 200 | 200 | 200 | 120 | 120 | 85 | 85 | 129 | 179 | 180 | 180 | 180 | 180 | 180 | 180 | 180 |  | 180 | 190 | 192 | 194 | 200 | 200 | 200 | 4212480
117 | Ashuganj 150MW PP (Midland) | 150 | 150 | 150 | 138 | 142 | 145 | 138 | 137 | 138 | 140 | 142 | 143 | 140 | 137 | 125 | 117 | 113 | 128 |  | 135 | 135 | 166 | 150 | 150 | 150 | 150 | 3337090
118 | Bibiyana-III 400 MW CCPP | 401 | 401 | 400 | 402 | 402 | 402 | 352 | 354 | 403 | 405 | 404 | 405 | 359 | 399 | 405 | 406 | 378 | 403 |  | 375 | 403 | 405 | 405 | 402 | 403 | 404 | 9471000
| Jamalpur 115 MW PP (United) | 115 | 115 | 115 | 115 | 115 | 115 | 115 | 115 | 115 | 115 | 115 | 115 | 115 | 115 | 104 | 104 | 115 | 115 |  | 115 | 115 | 115 | 115 | 115 | 115 | 115 | 2702400
| Anwara 300 MW PP (United) | 300 | 300 | 300 | 300 | 300 | 300 | 300 | 300 | 300 | 284 | 284 | 283 | 283 | 265 | 265 | 281 | 281 | 283 |  | 283 | 285 | 287 | 289 | 272 | 270 | 280 | 6814691
| Juldah unit-2 (Acorn) | 100 | 100 | 100 | 100 | 100 | 100 | 85 | 50 | 75 | 100 | 95 | 95 | 85 | 93 | 90 | 100 | 100 | 100 |  | 100 | 100 | 100 | 100 | 100 | 100 | 100 | 2274240
| Anlima Energy Ltd. |  |  | 30 | 108 | 108 | 108 | 108 | 108 | 108 | 108 | 91 | 108 | 108 | 108 | 108 | 108 | 108 | 92 |  | 108 | 108 | 108 | 108 | 108 | 108 | 108 | 2271982
| Bhairob 54.5 MW | 36 | 36 | 36 | 36 | 36 | 36 | 36 | 36 | 36 | 36 | 36 | 36 | 36 | 36 | 36 | 36 | 36 | 36 |  | 36 | 36 | 36 | 36 | 36 | 36 | 36 | 884520
| Spectra Solar Plant Ltd. | [5 empty] | 1 | 6 | 12 | 16 | 28 | 23 | 23 | 31 | 27 | 22 | 14 | 6 | 1 | [8 empty] | 198018
| Chandpur 115(Doreen) | 101 | 101 | 101 | 101 | 101 | 75 | 75 | 75 | 75 | 98 | 101 | 101 | 92 | 100 | 101 | 101 | 101 | 101 |  | 101 | 101 | 86 | 77 | 75 | 78 | 78 | 2247360
| Kanchan Purbachal Power Generation Ltd. | 55 | 55 | 55 | 55 | 51 | 55 | 55 | 0 | 5 | 55 | 55 | 55 | 55 | 55 | 55 | 55 | 55 | 55 |  | 55 | 55 | 55 | 55 | 55 | 55 | 55 | 1275840
120 | Eastern Zone Total | 8815 | 8562 | 8663 | 8359 | 8152 | 7707 | 7597 | 7532 | 7827 | 8034 | 8110 | 8618 | 8910 | 9088 | 9067 | 8742 | 8688 | 8545 |  | 9086 | 9170 | 9315 | 9535 | 9481 | 9436 | 9169 | 206791100
121
122 | o
123 | Khulna 60MW
124 | Khulna 115 MW PP (KPCL-1 & 3)
125 | Khulna 115 PP MW (KPCL-2) | 32 | 32 | 32 | 32 | 16 | 16 | 16 | 16 | 16 | 16 | 16 | 24 | 73 | 87 | 87 | 86 | 86 | 86 |  | 92 | 95 | 94 | 110 | 110 | 110 | 110 | 1323840
126
127 | Khulna (Aggreeco) 55MW
128 | Faridpur 50 MW Peaking PP | 37 | 37 | 37 | 37 | [8 empty] | 2 | 20 | 20 |  |  | 33 |  | 33 | 44 | 37 | 37 | 37 | 33 | 37 | 427680
| Khulna 225 MW CCPP | 145 | 146 | 147 | 145 | 40 | 40 | 40 | 40 | 40 | 40 | 142 | 140 | 140 | 135 | 137 | 137 | 138 | 40 |  | 145 | 145 | 145 | 145 | 145 | 145 | 145 | 2733120
129 | Rupsha 105 MW PP (Orion rupsha) | 94 | 94 | 94 | 94 | 94 | 94 | 94 | 70 | 76 | 94 | 94 | 94 | 93 | 93 | 93 | 93 | 105 | 105 |  | 105 | 105 | 105 | 105 | 105 | 105 | 105 | 2351040
130 | Mongla Orion 100 MW Solar PP | [5 empty] | 2 | 18 | 42 | 65 | 82 | 91 | 94 | 89 | 80 | 64 | 42 | 19 | 2 | [8 empty] | 690480
131
132 | United Payra Power Ltd. | 17 | 17 | 17 | 17 | [15 empty] | 38 | 54 | 54 | 17 | 17 | 17 | 17 | 265200
133 | Bhola Nutan Biddut BD LTD (GAS) | 210 | 208 | 200 | 201 | 201 | 202 | 211 | 154 | 153 | 211 | 211 | 211 | 205 | 210 | 210 | 210 | 215 | 217 |  | 210 | 210 | 215 | 217 | 215 | 218 | 217 | 4936009
Bhola Nutan Biddut BD LTD (OIL)
| Barisal 110 MW PP (Summit ) | 48 | 48 | 48 | 48 | 32 | 16 | 16 | 16 | 16 | 16 | 16 | 16 | 16 | 16 | 16 | 16 | 16 | 16 |  | 48 | 48 | 48 | 32 | 32 | 32 | 32 | 683232
136 | Barisal GT PP Unit-1& 2
137 | Bhola 95 MW PP (Aggreko)
| Bhola 225 MW CCPP | 87 | 87 | 87 | 86 | 85 | 89 | 87 | 86 | 83 | 84 | 84 | 84 | 84 | 83 | 83 | 84 | 84 | 85 |  | 85 | 88 | 85 | 86 | 87 | 87 | 86 | 2066998
140 | Bhola 33 MW PP (Venture) | 37 | 36 | 37 | 38 | 35 | 32 | 27 | 23 | 24 | 22 | 23 | 26 | 28 | 28 | 29 | 29 | 28 | 31 |  | 36 | 36 | 37 | 39 | 39 | 38 | 38 | 761957
141 | Noapara 100 MW PP (Bangla Trac) | 60 | 40 | 48 | [9 empty] | 1 | 45 | 100 | 100 | 100 | 20 |  | 24 | 100 | 100 | 100 | 100 | 100 | 100 | 1116480
142 | Noapara 40 MW PP (Khanjahan Ali) | [19 empty] | 24 | 16 | 24 | 24 | 24 | 8 | 8 | 10050
143 | Gopalganj 100 MW Peaking PP | 60 | 60 | 55 | 55 | [7 empty] | 7 | 39 | 40 | 40 | 40 | 45 | 45 |  | 50 | 68 | 65 | 60 | 47 | 42 | 38 | 773248
144 | Bheramara GTPP Unit-3
145 | Madhumati 100 MW PP | 105 | 105 | 105 | 105 | 105 | 105 | 105 | 105 | 105 | 105 | 105 | 105 | 105 | 105 | 105 | 105 | 105 | 105 |  | 105 | 105 | 105 | 105 | 105 | 105 | 105 | 2565360
146 | Bheramara HVDC | 918 | 921 | 920 | 920 | 920 | 920 | 921 | 921 | 921 | 920 | 921 | 921 | 916 | 916 | 915 | 916 | 917 | 916 |  | 916 | 916 | 916 | 916 | 916 | 920 | 921 | 22216727
147 | Bheramara 410 MW CCPP | 175 | 175 | 180 | 180 | 180 | 175 | 175 | 180 | 180 | 180 | 180 | 180 | 165 | 175 | 180 | 190 | 185 | 180 |  | 175 | 180 | 180 | 185 | 180 | 180 | 185 | 4546080
148 | Payra 1320 MW | 550 | 530 | 530 | 530 | 530 | 530 | 500 | 480 | 480 | 520 | 510 | 510 | 520 | 530 | 560 | 580 | 670 | 720 |  | 810 | 930 | 940 | 1030 | 1060 | 1060 | 1060 | 17127000
149
150 | Barapukuria TPP Unit-1 | 76 | 0 | [6 empty] | 14 | 65 | 68 | 73 | 71 | 70 | 70 | 68 | 68 | 68 |  | 69 | 69 | 70 | 70 | 70 | 71 | 72 | 1154182
151 | Barapukuria TPP Unit-2
152 | Barapukuria 275 MW TPP Unit-3 | 198 | 198 | 199 | 200 | 200 | 200 | 200 | 199 | 199 | 199 | 199 | 199 | 199 | 200 | 200 | 199 | 200 | 200 |  | 200 | 200 | 200 | 200 | 200 | 200 | 199 | 4860500
153 | Baghabari 71 MW GTPP
156 | Baghabari 100 MW GTPP
| Baghabari 50 MW Peaking PP | 43 | 43 | 43 | 43 | 0 | [5 empty] | 43 | 43 | 43 | 43 | 43 | 43 | 43 | 43 |  | 43 | 43 | 43 | 43 | 43 | 43 | 43 | 777280
| Sirajgonj 6.55 MW Solar | [6 empty] | 0 | 1 | 2 | 4 | 4 | 5 | 5 | 4 | 3 | 2 | 0 | 0 | [8 empty] | 37020
157 | Sirajgonj 225MW CCPP Unit-1 (Gas) | 144 | 143 | 142 | 143 | 142 | 144 | 144 | 147 | 144 | 143 | 141 | 138 | 139 | 138 | 0 | 35 | 68 | 112 |  | 125 | 129 | 129 | 128 | 131 | 132 | 133 | 3276909
158 | Sirajgonj 225MW CCPP Unit-1(Oil)
Sirajgonj 225 MW CCPP Unit-2 (Gas)
| Sirajgonj 225 MW CCPP Unit-2 (Oil) | 214 | 215 | 214 | 215 | 208 | 130 | 130 | 130 | 130 | 135 | 198 | 209 | 207 | 205 | 204 | 210 | 207 | 211 |  | 212 | 215 | 214 | 210 | 211 | 213 | 212 | 4843800
159 | Sirajgonj 225MW CCPP Unit-3 (Gas)
Sirajgonj 225MW CCPP Unit-3 (Oil)
| Sirajgonj 400 MW CCPP Unit-4 | 388 | 390 | 399 | 398 | 414 | 370 | 375 | 370 | 414 | 400 | 390 | 395 | 365 | 375 | 414 | 414 | 415 | 387 |  | 375 | 374 | 400 | 414 | 414 | 414 | 414 | 9475163
160 | Sirajgonj 400MW CCPP Unit-4 (Oil)
161 | Bera 70 MW Peaking PP | 22 | 22 | 22 | 22 | 0 | [6 empty] | 9 | 20 | 21 | 21 | 21 | 21 | 24 |  | 25 | 27 | 25 | 26 | 25 | 22 | 22 | 369647
162 | Bogra 22 MW PP (GBB) | 22 | 22 | 22 | 22 | 22 | 22 | 22 | 22 | 22 | 20 | 20 | 19 | 18 | 18 | 17 | 18 | 19 | 19 |  | 20 | 20 | 21 | 21 | 22 | 22 | 22 | 483840
163 | Bogura 20 MW PP (Energyprima)
164 | Ullapara 11 MW PP (Summit) | 11 | 11 | 11 | 11 | 11 | 11 | 11 | 11 | 11 | 11 | 0 |  | 11 | 11 | 11 | 11 | 11 | 11 |  | 11 | 11 | 11 | 11 | 11 | 11 | 11 | 225810
165 | Amnura 50 MW PP(Sinha)
166 | Katakhali 50 MW PP (Northern) | 43 | 43 | 43 | 43 | 8 | 0 | [14 empty] | 34 | 43 | 43 | 43 | 43 | 43 | 401918
167 | Katakhali 50 MW Peaking PP | 32 | 32 | 32 | 32 | 0 | [5 empty] | 8 | 16 | 17 | 29 | 32 | 24 | 24 | 24 |  | 24 | 27 | 40 | 40 | 40 | 37 | 37 | 428005
168 | Santahar 50 MW Peaking PP | 37 | 38 | 37 | 37 | 0 | [10 empty] | 32 | 37 | 38 |  | 37 | 37 | 37 | 37 | 38 | 38 | 38 | 484228
169 | Natore 52 MW PP (Rajlanka) | 52 | 43 | 43 | 43 | 43 | 43 | 43 | 43 | 43 | 43 | 43 | 43 | 43 | 43 | 43 | 43 | 43 | 43 |  | 43 | 43 | 43 | 43 | 43 | 43 | 43 | 1028866
170 | Chapainawabganj 100 MW Peaking PP | 88 | 88 | 90 | 90 | 45 | 0 | [6 empty] | 40 | 50 | 50 | 50 | 49 | 57 |  | 90 | 90 | 90 | 90 | 90 | 90 | 90 | 1192344
171 | Baghabari 200 MW PP (Paramount) | 194 | 200 | 200 | 170 | 0 | [7 empty] | 1 | 35 | 125 | 125 | 125 | 124 |  | 124 | 124 | 125 | 125 | 123 | 123 | 122 | 2123193
| Bagura 113 MW PP (Confidence)-2 | 107 | 113 | 113 | 113 | 113 | 113 | 113 | 113 | 113 | 113 | 113 | 113 | 113 | 113 | 113 | 113 | 113 | 113 |  | 113 | 113 | 113 | 113 | 113 | 113 | 113 | 2729760
172 | Confidence Power Bogura Unit-1 113 MW | 113 | 113 | 113 | 113 | 113 | 113 | 113 | 113 | 113 | 113 | 113 | 113 | 113 | 113 | 95 | 113 | 113 | 113 |  | 113 | 113 | 113 | 113 | 113 | 113 | 113 | 2702688
173 | Rangpur 20 MW GTPP | 0 | [15 empty] | 15 | 13 |  | 12 | 15 | 13 | 13 | 15 | 15 | 10 | 110000
175 | Saidpur 20 MW GTPP | 0 | [15 empty] | 8 | 8 |  | 8 | 8 | 8 | 8 | 8 | 8 | 8 | 68000
176 | Rangpur 113 MW PP (Confidence) | 108 | 108 | 108 | 108 | 104 | 103 | 108 | 109 | 109 | 109 | 102 | 109 | 108 | 108 | 108 | 107 | 107 | 107 |  | 107 | 108 | 115 | 108 | 109 | 108 | 108 | 2592278
177 | Sympa Solar Power 8MW | [6 empty] | 1 | 2 | 3 | 4 | 5 | 7 | 7 | 6 | 5 | 4 | 3 | 0 | [8 empty] | 50029
178 | Energypac Power Venture Thakurgaon Ltd. | 115 | 115 | 115 | 115 | 115 | 78 | 52 | 52 | 52 | 80 | 113 | 112 | 112 | 108 | 108 | 108 | 110 | 112 |  | 115 | 115 | 115 | 115 | 115 | 115 | 115 | 2523840
178