## Forecast
[5 empty] | Power Grid Company of Bangladesh Ltd. | [10 empty] | QF-LDC-07
|  |  | Report on forecasted generation & Demand of national grid on | [6 empty] | 2019-06-13 | Thursday
|  | Date (day): | 2019-06-13 |  | Thursday
| Probable Maximum |  | Generation : |  | (a) At Day Peak Hour : | 13186 | MW |  |  | (b) At Evening Peak Hour : |  | 14483 | MW
Sl. | [6 empty] | Present | Actual Generation |  | Forecasted Available Gen. on |  | Ev. Peak Gen.Shortage |  | Plants under |  | Probable
No. | Name of the Power Station |  | Fuel | Producer | Installed Capacity |  | Capacity | On | 2019-06-12 | 2019-06-13 | during | for Fuel | for plant. S/D | Shut down (date)/ |  | Start up
[8 empty] | Day Peak | Ev. Peak | Day Peak | Ev. Peak | Limitation | M/C Problem | Remarks |  | Date
[5 empty] | Unit No. X Capacity | MW | MW | MW | MW | MW | MW | MW | MW
1 | Ghorasal ST: Unit-1,2 |  | Gas | PDB | 2*55 | 110 | 85 | 35 | 35 | 35 | 35 |  | 50 | ST-1 under maint.
| Ghorasal GT: Unit-3 |  | Gas | PDB | 1*210 | 210 | 170 | 0 | 0 | 0 | 0 |  | 170 | Under maint.
| Ghorasal GT: Unit-4 |  | Gas | PDB | 1*210 | 210 | 180 | 200 | 200 | 200 | 200
| Ghorasal ST: Unit-5 |  | Gas | PDB | 1*210 | 210 | 190 | 0 | 0 | 0 | 0 | 190 |  | Gas shoetage
2 | Ghorasal ST: Unit-7 |  | Gas | PDB | 1*243+1*122 | 365 | 365 | 350 | 350 | 360 | 360
3 | Ghorashal 78MW (MAX) |  | Gas | QRPP | 2*40 | 78 | 78 | 50 | 69 | 72 | 72
4 | Ghorashal (Regent) |  | Gas | IPP | 34*3.35 | 108 | 108 | 104 | 108 | 108 | 108
5 | Haripur GT: Unit-1, 2 |  | Gas | SBU, PDB | 2*32 | 64 | 40 | 20 | 20 | 20 | 20 | 20 |  | Gas Shortage
6 | Haripur 412 MW CCPP |  | Gas | EGCB | 1*273+1*139 | 412 | 412 | 347 | 343 | 412 | 412 |  |  | FGMO
7 | Haripur NEPC 110MW |  | HFO | IPP | 8*15 | 110 | 110 | 13 | 0 | 110 | 110
8 | Haripur Power CCPP 360MW |  | Gas | IPP | 1*235+1*125 | 360 | 360 | 339 | 305 | 360 | 360
9 | Meghnaghat CCPP 450MW |  | Gas | IPP | 2*150+1*150 | 450 | 450 | 225 | 225 | 225 | 225 |  |  | Megnaghat 450 MW GT-1 |  | 16/06/2019
10 | Meghnaghat (IEL) |  | HFO | QRPP | 12*8.9 | 100 | 100 | 0 | 50 | 100 | 100
11 | Meghnaghat CCPP(Summit) |  | Gas | IPP | 2*110+1*110 | 305 | 305 | 295 | 282 | 335 | 335 |  |  | FGMO
12 | Madanganj 102MW |  | HFO | QRPP | 6*17 | 102 | 100 | 0 | 0 | 100 | 100
13 | Madanganj-55 MW |  | HFO | (IPP) | 3*17.08+1*11.3 | 55 | 55 | 0 | 30 | 55 | 55
14 | Keraniganj (Powerpac) 100MW |  | HFO | QRPP | 8*13.45 | 100 | 100 | 2 | 10 | 100 | 100
15 | Narshingdi (Doreen) |  | Gas | SIPP, REB | 8*2.90 | 22 | 22 | 19 | 22 | 22 | 22
16 | Siddhirgonj ST 210MW |  | Gas | PDB | 1*210 | 210 | 115 | 0 | 0 | 0 | 0 | 115 |  | Gas shortage
17 | Siddhirgonj GT Unit-1& 2 |  | Gas | EGCB | 2*105 | 210 | 210 | 148 | 148 | 180 | 180 | 30
| Siddhirganj Desh |  | HSD | QRPP | 96*1.2 | 0 | 0 | 0 | 0 | 0 | 0 |  |  | Contract expired
18 | Siddhirganj (Dutch Bangla) |  | HFO | QRPP | 12*8.9 | 100 | 100 | 1 | 0 | 100 | 100
19 | Siddhirganj CCPP-335 MW |  | Gas | EGCB | 1*217 | 217 | 217 | 180 | 182 | 200 | 200
| Pagla (DPA ) |  | HSD | QRPP | 100*0.5 | 0 | 0 | 0 | 0 | 0 | 0 |  |  | Contract expired
20 | Gagnagar (Orion) |  | HFO | IPP | 12*8.924 | 102 | 102 | 40 | 92 | 102 | 102
21 | Katpotti 51 MW |  | HFO | IPP | 7*7.9 | 51 | 51 | 6 | 48 | 49 | 49
22 | Banco Energy 54MW |  | HFO | IPP | 3*18 | 54 | 54 | 54 | 54 | 54 | 54 |  | 0 | Engine problem
23 | Kodda 149MW |  | HFO | BPDB-RPCL | 9*17.06 | 149 | 149 | 80 | 145 | 149 | 149
24 | Northern 55 MW |  | HFO | IPP | 3*19.3 | 55 | 55 | 55 | 56 | 55 | 55
25 | Southern 55MW |  | HFO | IPP | 3*19.3 | 55 | 55 | 55 | 55 | 55 | 55
26 | Bosila 108MW |  | HFO | IPP | 12*8.775+1*3.5 | 108 | 108 | 71 | 70 | 70 | 70 |  | 38 | Engine problem
27 | Summit Power,(Madhabdi+Ashulia) |  | Gas | SIPP,REB | 3*3.67+4*8.73 | 80 | 80 | 41 | 51 | 58 | 58 |  | 22 | Engine problem
28 | Summit Maona |  | Gas | SIPP,REB | 4*8.73 | 33 | 33 | 25 | 25 | 33 | 33
29 | Summit Rupganj |  | Gas | SIPP,REB | 4*8.73 | 33 | 33 | 33 | 29 | 33 | 33
30 | Gazipur (RPCL) |  | HFO | IPP | 6*8.9 | 52 | 52 | 48 | 48 | 50 | 50
31 | Tongi GT |  | Gas | PDB | 1* 105 | 105 | 105 | 0 | 0 | 0 | 0 | 105 |  | Gas shortage
32 | Summit Gazipur -2 |  | HFO | IPP | 18*17.076 | 300 | 300 | 1 | 95 | 100 | 300
33 | APR Energy , Keranigonj |  | HSD | IPP | 256*1.4 | 300 | 300 | 0 | 0 | 100 | 300
34 | Bramhangoan 100 MW (Aggreko) |  | HSD | IPP | 100 | 100 | 100 | 0 | 0 | 100 | 100
35 | Aggreko Aurahati 100MW |  | HSD | IPP | 0.85*23+0.95*91 | 100 | 100 | 0 | 0 | 100 | 100
36 | Summit Gazipur-1 150MW |  | HFO | IPP | 149 | 149 | 149 | 62 | 149 | 149 | 149
37 | Gazipur 100 MW |  | HFO | RPCL | 100 MW | 105 | 105 | 90 | 90 | 100 | 100
| Dhaka area Total |  |  |  |  | 6039 | 5803 | 2989 | 3386 | 4451 | 4851 | 460 | 280
38 | Chattogram ST-1 (Raozan) |  | Gas | PDB | 1*210 | 210 | 180 | 100 | 100 | 100 | 100 | 80 |  | Gas shortage
| Chittgong ST-2 (Raozan) |  | Gas | PDB | 1*210 | 210 | 180 | 100 | 100 | 100 | 100 | 80 |  | Gas shortage
39 | Raozan 25 MW (RPCL) |  | HFO | IPP | 3*8.9 | 25 | 25 | 25 | 25 | 25 | 25
40 | Teknaf Solartech 20MW |  | Solar | Teknaf Solartech Energy Ltd. | 20 | 20 | 20 | 14.4 | 0 | 20 | 0
41 | Patenga 50MW |  | HFO | IPP | 8*6.98 | 50 | 50 | 41 | 47 | 47 | 47
42 | Kaptai Hydro: Unit-1,2,3,4, 5 |  | Hydro | PDB | 2*40+3*50 | 230 | 230 | 38 | 40 | 40 | 40 |  | 190 | Low water lavel
43 | Sikalbaha ST 60MW |  | Gas | PDB | 1*60 | 60 | 40 | 0 | 0 | 0 | 0 |  | 40 | Under S/D
44 | Sikalbaha 225MW |  | Gas/HSD | PDB | 1*150+1*175 | 225 | 225 | 214 | 204 | 225 | 225
45 | Sikalbaha Peaking GT |  | Gas/HSD | PDB | 1*150 | 150 | 150 | 140 | 130 | 135 | 135
46 | Sikalbaha (Energis) |  | HFO | RPP | 4*12.5+2*11.9+1*3+1*1.5 | 51 | 51 | 16 | 24 | 24 | 24 |  | 27 | Engine problem
47 | Baraka Sikalbaha PL |  | HFO | IPP | 105 MW | 105 | 105 | 105 | 106 | 105 | 105
48 | Hathazari peaking |  | HFO | PDB | 11*8.9 | 98 | 98 | 0 | 81 | 60 | 81
49 | Dohazari Peaking |  | HFO | PDB | 6*17 | 102 | 102 | 0 | 68 | 68 | 68
50 | Juldah (Acorn) |  | HFO | QRPP | 8*13.45 | 100 | 100 | 20 | 100 | 100 | 100
51 | Juldah 100 MW Unit-3 |  | HFO | IPP | 0 | 100 | 100 | 100 | 100 | 100 | 100
52 | Barabkunda (Regent) |  | Gas | SIPP, PDB | 8*2.90 | 22 | 22 | 19 | 20 | 20 | 20
* | Malancha, Ctg. EPZ (United) |  | Gas |  | 5*8.73+3*9.34 |  | 0 | 2 | 36 | 15 | 30
53 | Chattogram ECPV 108 MW |  | HFO | IPP | 16*7 | 108 | 108 | 96 | 103 | 100 | 105 |  | 18 | Engine problem
| Kaptai Solar |  | Solar | PDB | 7.4 MW | 0 | 0 | 5.2 | 0 | 3 | 0
| Anwara United |  | HFO | United Group | 300 MW | 0 | 0 | 22 | 0 | 110 | 110
| Chattogram area Total |  |  |  |  | 1866 | 1786 | 1057.6 | 1284 | 1397 | 1415 | 160 | 275
54 | Ashuganj ST: Unit- 3 |  | Gas | APSCL | 1*150 | 150 | 135 | 120 | 125 | 125 | 125 | 10 |  | Gas shortage
| Ashuganj ST: Unit- 4 |  | Gas | APSCL | 1*150 | 150 | 129 | 0 | 0 | 0 | 0 | 129 |  | Gas shortage
| Ashuganj ST: Unit- 5 |  | Gas | APSCL | 1*150 | 150 | 134 | 0 | 0 | 0 | 0 | 134 |  | Gas shortage
55 | Ashuganj CCPP 225 MW |  | Gas | APSCL | 1*142+1*75 | 221 | 221 | 204 | 190 | 221 | 221
56 | Ashuganj CCPP(North) |  | Gas | APSCL | 1*360 | 360 | 360 | 360 | 360 | 360 | 360
57 | Ashuganj CCPP(South) |  | Gas | APSCL | 1*360 | 360 | 360 | 0 | 235 | 360 | 360
58 | Ashuganj Engines TSK |  | Gas | APSCL | 14*3.968 | 53 | 45 | 0 | 0 | 0 | 0 |  | 45 | Gas Line problem.
59 | Ashuganj (Precision) 55MW |  | Gas | RPP | 15*4 | 55 | 55 | 53 | 55 | 55 | 55
60 | Ashuganj (United) 53MW |  | Gas | QRPP | 14*4 | 53 | 53 | 0 | 0 | 0 | 0 | 53 |  | Gas Shortage
61 | Ashuganj 195MW Modular |  | Gas | IPP | 20*9.73+1*16 | 195 | 195 | 160 | 73 | 73 | 73 | 122 |  | Gas shortage
62 | Ashuganj (Midland) 51MW |  | Gas | IPP | 6*9.34 | 51 | 51 | 35 | 40 | 35 | 35 |  | 16 | Engine problem
63 | Midland 150MW |  | HFO | IPP | 23*7.015 | 150 | 150 | 137 | 148 | 150 | 150
64 | B.Baria (Aggreko) 85MW |  | Gas | QRPP | 86*1.10 | 85 | 85 | 0 | 0 | 0 | 0 |  |  | Contract expired
65 | Daudkandi Peaking 52MW |  | HFO | PDB | 6*8.92 | 52 | 52 | 0 | 0 | 0 | 50
66 | Chandpur CCPP |  | Gas | PDB | 1*106+1*57 | 163 | 163 | 94 | 98 | 100 | 100
67 | Chandpur Desh 200MW |  | HFO | IPP | 0 | 200 | 200 | 120 | 200 | 200 | 200
68 | Feni (Doreen) 22MW |  | Gas | SIPP, PDB | 8*2.90 | 22 | 22 | 22 | 22 | 22 | 22
69 | Feni, Mohipal (Doreen) |  | Gas | SIPP, REB | 4*2.90 | 11 | 11 | 0 | 8 | 11 | 11
** | Tripura |  |  | Imported power | 0 | 160 | 160 | 162 | 186 | 140 | 185
70 | Jangalia (Summit) 33MW |  | Gas | SIPP, PDB | 4*8.73 | 33 | 33 | 25 | 25 | 33 | 33
71 | Lakdhanvi 52 MW |  | HFO | IPP | 6*8.92 | 52 | 52 | 52 | 52 | 52 | 52
72 | Summit Cumilla 25MW |  | Gas | SIPP, PDB | 3*3.67+2*6.97 | 25 | 25 | 20 | 20 | 20 | 20
73 | Daudkandi bangla trak |  | HSD | IPP | 154*1.4 | 200 | 200 | 0 | 0 | 0 | 200
| Cumilla Area Total |  |  |  |  | 2951 | 2891 | 1564 | 1837 | 1957 | 2252 | 448 | 61
74 | Mymensingh RPCL 210MW |  | Gas | IPP | 4*35+1*70 | 210 | 202 | 139 | 143 | 150 | 150 | 52 |  | Gas shortage
75 | Tangail (Doreen) 22MW |  | Gas | SIPP, PDB | 8*2.90 | 22 | 22 | 20 | 20 | 20 | 20
76 | Jamalpur 95MW |  | HFO | IPP | 12*8.924 | 95 | 95 | 84 | 92 | 95 | 95
77 | Sarishabari (Solar) |  | Solar | IPP | 1*3 | 3 | 3 | 2.2 | 0 | 2 | 0
78 | United Mymensingh PPL |  | HFO | IPP | 200 | 200 | 200 | 50 | 192 | 100 | 200
79 | United Jamalpur PPL |  | HFO | IPP | 115 MW | 115 | 115 | 93 | 93 | 100 | 100 |  | 15 | Engine problem
| Mymensingh Area Total |  |  |  |  | 645 | 637 | 388.2 | 540 | 467 | 565 | 52 | 0
80 | Fenchugonj CCPP-1 |  | Gas | PDB | 2*32+1*33 | 97 | 70 | 56 | 58 | 60 | 60
81 | Fenchugonj CCPP-2 |  | Gas | PDB | !F71 | 104 | 90 | 57 | 57 | 58 | 58
82 | Kushiara 163 MW CCPP GT |  | Gas | IPP | 1*109+1*54 | 163 | 163 | 130 | 130 | 163 | 163
83 | Shajibazar 330 MW |  | Gas | PDB | 3*110 | 330 | 330 | 171 | 170 | 170 | 170 |  |  | ST under maint.
84 | Fenchugonj (Barakatullah) 51MW |  | Gas | RPP | 19*2.90 | 51 | 51 | 45 | 53 | 51 | 51
85 | Fenchuganj (EPL) 44MW |  | Gas | RPP | 12*3.3+5*2 | 44 | 44 | 40 | 49 | 44 | 44
86 | Hobiganj 11MW |  | Gas | SIPP, REB | 4*2.90 | 11 | 11 | 11 | 11 | 11 | 11
87 | Shahjibazar GT: Unit- 8, 9 |  | Gas | PDB | 2*35 | 70 | 66 | 59 | 61 | 66 | 66 |  |  | FGMO
88 | Shahjibazar 86MW |  | Gas | RPP | 32*2.90 | 86 | 86 | 73 | 81 | 86 | 86
89 | Shahjibazar (EPL) 50MW |  | Gas | RPP | 27*2.0 | 50 | 50 | 45 | 45 | 46 | 46
90 | Sylhet GT 150 MW |  | Gas | PDB | 1*142 | 142 | 142 | 122 | 85 | 130 | 130
91 | Sylhet GT 20 MW |  | Gas | PDB | 1*20 | 20 | 20 | 0 | 18 | 19 | 19
92 | Sylhet (EPL) 50MW |  | Gas | RPP | 27*2 | 50 | 50 | 44 | 45 | 45 | 45
93 | Shahjahanulla 25 MW |  | Gas | SIPP, REB | 3*9.34 | 25 | 25 | 24 | 16 | 25 | 25
94 | Summit Bibiana- 2 |  | Gas | IPP | 1*222+1*119 | 341 | 341 | 0 | 0 | 0 | 0 |  |  | Under Maint |  | 14/06/2019
| Bibiyana-3 285 MW |  | Gas | PDB | 285 MW | 0 | 0 | 286 | 249 | 285 | 285 |  |  | On test
95 | Sylhet (Desh) 10MW |  | Gas | RPP | 6*1.95 | 10 | 10 | 10 | 10 | 10 | 10
| Sylhet Area Total |  |  |  |  | 1594 | 1549 | 1173 | 1138 | 1269 | 1269 | 0 | 0
96 | Bheramara GT-1,2,3 |  | HSD | PDB | 3*20 | 60 | 46 | 0 | 32 | 0 | 32
** | Bheramara (HVDC ) |  | 0 | Imported power | 2*500 | 1000 | 1000 | 690 | 938 | 704 | 950
| Khulna (KPCL-1 & 3) |  | HFO | IPP | 19*6.5 | 0 | 0 | 0 | 0 | 0 | 0 |  |  | Contract expired
97 | Khulna (KPCL-2) |  | HFO | QRPP | 7*17 | 115 | 115 | 83 | 115 | 115 | 115
98 | Faridpur Peaking |  | HFO | PDB | 8*6.89 | 54 | 54 | 0 | 34 | 31 | 31
99 | Khulna CCPP 225MW |  | HSD | NWPGCL | 1*150+1*75 | 230 | 230 | 0 | 0 | 0 | 0 |  |  | Reserve.
100 | Gopalganj Peaking |  | HFO | PDB | 16*6.98 | 109 | 109 | 0 | 50 | 50 | 80
101 | Bheramara 360 MW |  | Gas | NWPGCL | 1*278+1*132 | 410 | 410 | 0 | 0 | 0 | 0 |  | 410 | Under maint. |  | 15/06/2019
102 | Noapara (KZA) 40MW |  | HFO | QRPP | 5*8.5 | 40 | 40 | 32 | 40 | 40 | 40
| Khulna (Aggreeco) 55MW |  | HSD | QRPP | 71*0.85 | 0 | 0 | 0 | 0 | 0 | 0 |  |  | Contract Expired
103 | Bangla Trak Noapara |  | HSD | IPP | 70*1.4 | 100 | 100 | 0 | 100 | 0 | 100
104 | Labon Chora 105 MW |  | HFO | IPP | 6*18.445 | 105 | 105 | 105 | 105 | 105 | 105
105 | Madhumati Power Plant |  | HFO | IPP | 100 MW | 105 | 105 | 85 | 87 | 105 | 105
| Khulna Area Total |  |  |  |  | 2328 | 2314 | 995 | 1501 | 1150 | 1558 | 0 | 410
106 | Summit Barisal 110 MW |  | HFO | IPP | 7*17.076 | 110 | 110 | 26 | 110 | 110 | 110
107 | Barisal GT: Unit-1, 2 |  | HSD | PDB | 2*20 | 40 | 30 | 0 | 12 | 0 | 26
108 | Bhola (Venture) 33MW |  | Gas | RPP | 1*34.50 | 33 | 33 | 24 | 38 | 33 | 33
109 | Bhola CCPP 194MW |  | Gas | PDB | 2*63+1*68 | 194 | 194 | 145 | 148 | 150 | 150
110 | Bhola Aggreko 95MW |  | Gas | QRPP | 96*1.10 | 95 | 95 | 90 | 96 | 95 | 95
| Barisal Area Total |  |  |  |  | 472 | 462 | 285 | 404 | 388 | 414 | 0 | 0
111 | Baghabari GT 71MW |  | Gas | PDB | 1*71 | 71 | 71 | 55 | 55 | 60 | 60
| Baghabari GT 100MW |  | Gas | PDB | 1*100 | 100 | 100 | 0 | 0 | 0 | 0 |  | 100 | Under maint.
112 | Baghabari Peaking 50MW |  | HFO | PDB | 6*8.9 | 52 | 52 | 0 | 42 | 0 | 50
113 | Bera Peaking |  | HFO | PDB | 9*8.29 | 71 | 71 | 0 | 38 | 35 | 35
114 | Amnura 50MW |  | HFO | QRPP | 7*7.79 | 50 | 50 | 24 | 50 | 50 | 50
115 | Katakhali (Northern) |  | HFO | QRPP | 6*8.9 | 50 | 50 | 8 | 8 | 50 | 50
116 | Katakhali Peaking |  | HFO | PDB | 6*8.7 | 50 | 50 | 0 | 43 | 40 | 40
117 | Sirajgonj Unit-1 225MW |  | Gas/HSD | NWPGCL | 1*150+1*75 | 210 | 210 | 193 | 193 | 200 | 200 |  |  | FGMO
118 | Sirajgonj Unit-2 225MW |  | Gas/HSD | NWPGCL | 1*150+1*75 | 220 | 220 | 192 | 190 | 200 | 200 |  |  | FGMO
119 | Sirajgonj Unit-3 225MW |  | Gas/HSD | NWPGCL | 1*141 | 220 | 220 | 197 | 192 | 220 | 220
120 | Sirajgonj Unit-4 414 MW(Gas) |  | Gas | SNWPGCL | 1*282+1*132 | 414 | 414 | 400 | 415 | 414 | 414
121 | Santahar Peaking |  | HFO | PDB | 6*8.7 | 50 | 50 | 0 | 34 | 45 | 45
122 | Bogra (GBB) |  | Gas | RPP | 6*4 | 22 | 22 | 22 | 22 | 22 | 22
123 | Bogra (EPL) |  | Gas | RPP | 5*3.3+5*2 | 20 | 10 | 16 | 16 | 17 | 17
124 | Ullapara (Summit) |  | Gas | SIPP, REB | 4*2.90 | 11 | 11 | 8 | 11 | 11 | 11
125 | Rajlanka 52 MW |  | HFO | IPP | 52 | 52 | 52 | 27 | 50 | 43 | 45 |  | 9 | Engine problem
126 | Chapainawabganj-100 MW |  | HFO | PDB | 104 | 104 | 104 | 24 | 95 | 95 | 95
127 | Paramount Baghabari |  | HSD | IPP | 200 MW | 200 | 200 | 0 | 0 | 200 | 200
128 | Confidence Bogura-2 (CPBL) |  | HFO | IPP | 113 MW | 113 | 113 | 108 | 108 | 100 | 100
| Rajshahi Area Total |  |  |  |  | 2080 | 2070 | 1274 | 1562 | 1802 | 1854 | 0 | 109
129 | Barapukuria Unit-1 |  | Coal | PDB | 1*125 | 125 | 85 | 0 | 0 | 0 | 0 |  | 85 | Under overhauling
| Barapukuria Unit-2 |  | Coal | PDB | 1*125 | 125 | 85 | 0 | 0 | 70 | 70
130 | Barapukuria Unit-3 |  | Coal | PDB | 1*275 | 274 | 274 | 199 | 190 | 200 | 200 | 74
131 | Rangpur GT |  | HSD | PDB | 1*20 | 20 | 20 | 0 | 15 | 17 | 17
132 | Saidpur GT |  | HSD | PDB | 1*20 | 20 | 20 | 0 | 13 | 18 | 18
| Confidence Rangpur |  | HFO | IPP | 113 MW | 0 | 0 | 3 | 0 | 0 | 0
| Rangpur Area Total |  |  |  |  | 564 | 484 | 202 | 218 | 305 | 305 | 74 | 85
| Total |  |  |  |  | 18539 | 17996 | 9927.8 | 11870 | 13186 | 14483 | 1194 | 1220
| Usable load at Substation end after deducting Auxiliary use & Transmission loss | [6 empty] | 9379.1364 | 11214 | 12457.2708 | 13682.5916
A. |  | 2019-06-12 | (Yesterday) |  |  |  |  | Wednesday
1 | Highest Generation : |  |  | 11870 | MW at | 21:00 | hrs | 11 Evening Peak Hour : | [5 empty] | 21:00 | hrs.
2 | Minimum Generation : |  |  | 8732.5 | MW at | 7:00 | hrs | 12 Max. Demand (Generation end) at evening peak hour : | [5 empty] | 11870 | MW
3 | Day peak Generation : |  |  | 9927.8 | MW at | 12:00 | hrs | 13 Max. Demand (Substation end) at evening peak hour : | [5 empty] | 11214 | MW
4 | Evening peak Generation : |  |  | 11870 | MW at | 21:00 | hrs | 14 Load Shed (Substation end) at evening peak hour : | [5 empty] | 0 | MW
5 | Total Energy Generation : |  | 250.4036 | MKWHr | By Solar | 0.17771 | MKWHr | 15. Area wise Demand (S/S end), Supply (S/S end) & | [5 empty] | 16 Hourly Load Shed during
| By Gas: | 153.5305 | MKWHr |  | By Oil: | 70.429 | MKWHr | Load Shed (S/S end) at Evening peak hour in MW : | [5 empty] | Evening Peak hours :
| By Coal: | 4.9492 | MKWHr |  | By Hydro: | 0.84672 | MKWHr | Area | Demand | Supply |  | Loadshed |  | Time |  | Loadshed
6 | Generation Shortfall : |  | For Fuel Limitation = |  |  | 1194 | MW | Dhaka | 3855 | 3855 |  | 0
|  |  | For Plants S/D or M/C prob = |  |  | 1220 | MW | Chittagong | 1182 | 1182 |  | 0 |  | 18:00 |  | 0
|  |  | Total = |  |  | 2414 | MW | Khulna | 1456 | 1456 |  | 0 |  | 18:30 |  | 0
7 | Total Gas Supplied : |  |  | 1383.19 | MMCFD |  |  | Rajshahi | 1134 | 1134 |  | 0 |  | 19:00 |  | 0
8 | Fuel Cost : | i) Gas : | Taka | 106524337.63 | ii) Oil : | Taka | 490358992.68 | Comilla | 1140 | 1140 |  | 0 |  | 19:30 |  | 0
|  | iii) Coal : | Taka | 19303638.89 | Total | Taka | 616186969.2 | Mymensingh | 924 | 924 |  | 0 |  | 20:00 |  | 0
9 | Power flow through E-W Interconnectors : |  |  |  | i) Energy | 4.7865 | MKWHr. | Sylhet | 481 | 481 |  | 0 |  | 21:00 |  | 0
| ii) During Peak Demand : |  |  | -280 | MW (E to W) at | 21:00 | hrs | Barisal | 349 | 349 |  | 0 |  | 22:00 |  | 0
| iii) Maximum : |  |  | -550 | MW at | 4:00 | hrs | Rangpur | 693 | 693 |  | 0 |  | 23:00 |  | 0
10 | Maximum Temperature in Dhaka was |  |  |  | 36.1° C |  |  | Total | 11214 | 11214 |  | 0
B. |  | 2019-06-13 | (Today) |  |  |  | Thursday |  |  | Probable max. temperature in Dhaka |  |  | 37.4° C
Forecast
1 | Maximum Demand* Evening (Generation end) |  |  |  | 12000 | MW |  | 6 Total Load Shed forecast (Substation end) : |  |  |  |  | 0 | MW
2 | Maximum Generation (Generation end) |  |  |  | 14483 | MW |  | 7 Area wise Load Shed forecast (Substation end) :
3 | Maximum Demand* Day (Generation end) |  |  |  | 10100 | MW
4 | Reserve(Generation end) |  |  |  | 2483 | MW |  | Dhaka | Chittagong | Khulna | Rajshahi | Comilla | Mymensingh | Sylhet | Barisal | Rangpur
5 | Total Energy Generation |  |  |  | 253.146 | MKWHr |  | MW | MW | MW | MW | MW | MW | MW | MW | MW
6 | Actual Minimum Generation up to 8:00 hrs. |  |  |  | 8682 | MW at | 8:00 | 0 | 0 | 0 | 0 | 0 | 0 | 0 | 0 | 0
* Import Through HVDC C/B Interconnector : |  |  |  |  | i) Energy | 16.4269 | MKWHr. | ii) HVDC Flow at Peak Time |  | 938 | MW at | 21:00 | hrs.
* Import Through Comilla C/B Interconnector : |  |  |  |  | i) Energy | 4.0435 | MKWHr. | iii) Maximum HVDC Flow : |  | 940 | MW at | 24:00 | hrs.
*Cost for HVDC, Tripura & Solar energy is not usually included in the total fuel cost.
Water Level of Kaptai Lake at 06:00 hr (ft): |  |  |  |  | (a) Yesterday : | 73.02 |  | (b) Today: | 72.85 |  | (c) Rule Curve: |  | 79.14
.

## YesterdayGen
2019-06-12
Plant Name | Ghorasal ST: Unit-1,2 | Ghorasal GT: Unit-3 | Ghorasal GT: Unit-4 | Ghorasal ST: Unit-5 | Ghorasal ST: Unit-7 | Ghorashal (Regent) | Ghorashal 78MW (MAX) | Haripur 412 MW CCPP | Haripur Power CCPP 360MW | Haripur NEPC 110MW | Haripur GT: Unit-1, 2 | Meghnaghat CCPP 450MW | Meghnaghat CCPP(Summit) | Meghnaghat (IEL) | Madanganj 102MW | Madanganj-55 MW | Siddhirganj CCPP-335 MW | Siddhirgonj ST 210MW | Siddhirgonj GT Unit-1& 2 | Siddhirganj Desh | Siddhirganj (Dutch Bangla) | Gagnagar (Orion) | Kodda 149MW | Keraniganj (Powerpac) 100MW | Bosila 108MW | Pagla (DPA ) | Katpotti 51 MW | Banco Energy 54MW | Northern 55 MW | Southern 55MW | Narshingdi (Doreen) | Summit Ashulia | Summit Madhabdi | Summit Maona | Summit Rupganj | Gazipur (RPCL) | Tongi GT | Kaptai Unit-1, 2 & 3 | Kaptai Unit-4 & 5 | Chattogram ST-1 (Raozan) | Chittgong ST-2 (Raozan) | Raozan 25 MW (RPCL) | Sikalbaha 225MW (Gas) | Sikalbaha 225MW (Oil) | Sikalbaha GT 150MW (Gas) | Sikalbaha GT 150MW (Oil) | Sikalbaha ST 60MW | Sikalbaha (Energis) | Hathazari peaking | Dohazari Peaking | Juldah (Acorn) | Chattogram ECPV 108 MW | Patenga 50MW | Barabkunda (Regent) | Malancha, Ctg. EPZ (United) | Ashuganj ST: Unit- 3 | Ashuganj ST: Unit- 4 | Ashuganj ST: Unit- 5 | Ashuganj CCPP(North) | Ashuganj CCPP(South) | Ashuganj CCPP 225 MW | Ashuganj 195MW Modular | Chandpur CCPP | Ashuganj Engines TSK | Ashuganj (Precision) 55MW | Ashuganj (United) 53MW | Ashuganj (Midland) 51MW | B.Baria (Aggreko) 85MW | Daudkandi Peaking 52MW | Lakdhanvi 52 MW | Feni (Doreen) 22MW | Feni, Mohipal (Doreen) | Jangalia (Summit) 33MW | Summit Cumilla 25MW | Tripura | Mymensingh RPCL 210MW | Jamalpur 95MW | Tangail (Doreen) 22MW | Sarishabari (Solar) | Fenchugonj CCPP-1 | Fenchugonj CCPP-2 | Fenchugonj (Barakatullah) 51MW | Fenchuganj (EPL) 44MW | Kushiara 163 MW CCPP GT | Shajibazar 330 MW | Shahjibazar GT: Unit- 8, 9 | Shahjibazar 86MW | Shahjibazar (EPL) 50MW | Sylhet GT 150 MW | Sylhet GT 20 MW | Sylhet (EPL) 50MW | Sylhet (Desh) 10MW | Summit Bibiana- 2 | Shahjahanulla 25 MW | Hobiganj 11MW | Daudkandi bangla trak | Summit Gazipur -2 | APR Energy , Keranigonj | Bramhangoan 100 MW (Aggreko) | United Mymensingh PPL | Aggreko Aurahati 100MW | Summit Gazipur-1 150MW | Teknaf Solartech 20MW | Juldah 100 MW Unit-3 | Chandpur Desh 200MW | Midland 150MW | Bibiyana-3 285 MW | United Jamalpur PPL | Gazipur 100 MW | Baraka Sikalbaha PL | Kaptai Solar | Anwara United | EasternBlank | Bheramara (HVDC ) | Bheramara GT-1,2,3 | Bheramara 360 MW | Khulna (KPCL-1 & 3) | Khulna (KPCL-2) | Khulna CCPP 225MW | Khulna 60MW | Khulna (Aggreeco) 55MW | Faridpur Peaking | Gopalganj Peaking | Noapara (KZA) 40MW | Bhola CCPP 194MW | Bhola (Venture) 33MW | Summit Barisal 110 MW | Barisal GT: Unit-1, 2 | Baghabari GT 100MW | Baghabari GT 71MW | Baghabari Peaking 50MW | Bera Peaking | Chapainawabganj-100 MW | Amnura 50MW | Katakhali (Northern) | Katakhali Peaking | Rajlanka 52 MW | Santahar Peaking | Bogra (GBB) | Bogra (EPL) | Ullapara (Summit) | Barapukuria Unit-1 | Barapukuria Unit-2 | Barapukuria Unit-3 | Rangpur GT | Saidpur GT | Sirajgonj Unit-1 225MW (Gas) | Sirajgonj Unit-1 225MW (Oil) | Sirajgonj Unit-2 225MW (Gas) | Sirajgonj Unit-2 225MW (Oil) | Bhola Aggreko 95MW | Bangla Trak Noapara | Sirajgonj Unit-3 225 MW(Gas) | Sirajgonj Unit-3 225 MW(Oil) | Sirajgonj Unit-4 414 MW(Gas) | Labon Chora 105 MW | Paramount Baghabari | Confidence Bogura-2 (CPBL) | Madhumati Power Plant | Confidence Rangpur | WesternBlank | Eastern Grid Total | Western Grid Total | Total (MW) | Gas (Public) | HVDC | Gas (Private) | Oil (Private) | Coal | Hydro | Oil (Public) | Tripura | Solar | Shortage | Water Level
1:00 | 35 | 0 | 200 | 0 | 350 | 0 | 0 | 375 | 346 | 0 | 20 | 255 | 300 | 0 | 0 | 0 | 180 | 0 | 160 | 0 | 0 | 80 | 130 | 0 | 74 | 0 | 7 | 54 | 55 | 55 | 19 | 25 | 22 | 28 | 33 | 37 | 0 | 38 | 0 | 100 | 100 | 25 | 230 | 0 | 145 | 0 | 0 | 16 | 0 | 68 | 90 | 103 | 47 | 20 | 42 | 80 | 0 | 0 | 340 | 235 | 215 | 23 | 100 | 0 | 55 | 0 | 35 | 0 | 0 | 52 | 22 | 8 | 25 | 20 | 170 | 144 | 92 | 20 | 0 | 57 | 57 | 50 | 50 | 163 | 150 | 61 | 73 | 46 | 132 | 0 | 46 | 10 | 0 | 24 | 11 | 0 | 0 | 0 | 0 | 185 | 0 | 132 | 0 | 100 | 200 | 150 | 294 | 95 | 90 | 105 | 0 | 0 |  | 661 | 32 | 0 | 0 | 99 | 0 | 0 | 0 | 32 | 56 | 40 | 149 | 38 | 101 | 0 | 0 | 60 | 50 | 39 | 85 | 50 | 43 | 44 | 50 | 34 | 22 | 16 | 11 | 0 | 0 | 199 | 17 | 17 | 214 | 0 | 215 | 0 | 96 | 99 | 218 | 0 | 414 | 105 | 0 | 108 | 97 | 0 |  | 7781 | 3511 | 11292 | 4904 | 661 | 1780 | 2936 | 199 | 38 | 604 | 170 | 0 | 0 | 73.04
2:00 | 35 | 0 | 200 | 0 | 350 | 90 | 0 | 345 | 355 | 0 | 20 | 225 | 275 | 0 | 0 | 0 | 180 | 0 | 169 | 0 | 0 | 74 | 130 | 0 | 75 | 0 | 6 | 54 | 55 | 55 | 19 | 25 | 22 | 28 | 33 | 40 | 0 | 38 | 0 | 100 | 100 | 25 | 231 | 0 | 134 | 0 | 0 | 16 | 0 | 68 | 50 | 104 | 47 | 20 | 42 | 80 | 0 | 0 | 360 | 0 | 217 | 128 | 100 | 0 | 55 | 0 | 35 | 0 | 0 | 52 | 22 | 8 | 25 | 20 | 172 | 147 | 92 | 20 | 0 | 57 | 57 | 50 | 50 | 163 | 152 | 63 | 73 | 46 | 134 | 0 | 45 | 10 | 0 | 24 | 11 | 0 | 0 | 0 | 0 | 185 | 0 | 133 | 0 | 100 | 200 | 150 | 294 | 95 | 90 | 105 | 0 | 0 |  | 494 | 16 | 0 | 0 | 99 | 0 | 0 | 0 | 32 | 56 | 40 | 149 | 37 | 101 | 0 | 0 | 60 | 50 | 39 | 85 | 50 | 43 | 0 | 50 | 34 | 22 | 16 | 11 | 0 | 0 | 199 | 0 | 0 | 209 | 0 | 215 | 0 | 97 | 100 | 218 | 0 | 350 | 105 | 0 | 108 | 87 | 0 |  | 7655 | 3172 | 10827 | 4664 | 494 | 1889 | 2861 | 199 | 38 | 510 | 172 | 0 | 0 | 73.04
3:00 | 35 | 0 | 200 | 0 | 350 | 100 | 0 | 340 | 353 | 0 | 20 | 225 | 295 | 0 | 0 | 0 | 222 | 0 | 180 | 0 | 0 | 0 | 130 | 0 | 75 | 0 | 6 | 54 | 55 | 55 | 19 | 25 | 14 | 28 | 33 | 40 | 0 | 39 | 0 | 100 | 100 | 25 | 231 | 0 | 136 | 0 | 0 | 16 | 0 | 0 | 10 | 104 | 47 | 19 | 42 | 80 | 0 | 0 | 360 | 0 | 214 | 157 | 100 | 0 | 55 | 0 | 35 | 0 | 0 | 52 | 19 | 8 | 25 | 20 | 170 | 146 | 92 | 20 | 0 | 57 | 57 | 50 | 50 | 130 | 150 | 62 | 74 | 46 | 132 | 0 | 46 | 10 | 0 | 24 | 11 | 0 | 0 | 0 | 0 | 185 | 0 | 109 | 0 | 100 | 200 | 150 | 291 | 95 | 90 | 105 | 0 | 0 |  | 494 | 0 | 0 | 0 | 99 | 0 | 0 | 0 | 32 | 56 | 40 | 149 | 38 | 101 | 0 | 0 | 60 | 50 | 39 | 85 | 50 | 0 | 0 | 50 | 34 | 22 | 16 | 11 | 0 | 0 | 199 | 0 | 0 | 194 | 0 | 191 | 0 | 96 | 40 | 199 | 0 | 350 | 105 | 0 | 108 | 85 | 0 |  | 7500 | 2993 | 10493 | 4632 | 494 | 1895 | 2638 | 199 | 39 | 426 | 170 | 0 | 0 | 73.03
4:00 | 35 | 0 | 200 | 0 | 330 | 104 | 0 | 345 | 343 | 0 | 20 | 225 | 290 | 0 | 0 | 0 | 224 | 0 | 180 | 0 | 0 | 0 | 130 | 0 | 75 | 0 | 6 | 54 | 55 | 17 | 19 | 25 | 14 | 28 | 33 | 40 | 0 | 39 | 0 | 100 | 100 | 25 | 232 | 0 | 134 | 0 | 0 | 16 | 0 | 0 | 0 | 104 | 47 | 19 | 42 | 80 | 0 | 0 | 360 | 0 | 215 | 157 | 100 | 0 | 55 | 0 | 35 | 0 | 0 | 52 | 19 | 8 | 25 | 20 | 170 | 146 | 92 | 20 | 0 | 57 | 57 | 50 | 50 | 130 | 150 | 62 | 75 | 46 | 121 | 0 | 46 | 10 | 0 | 24 | 11 | 0 | 0 | 0 | 0 | 160 | 0 | 87 | 0 | 100 | 200 | 150 | 293 | 94 | 90 | 105 | 0 | 0 |  | 494 | 0 | 0 | 0 | 99 | 0 | 0 | 0 | 32 | 56 | 40 | 149 | 38 | 101 | 0 | 0 | 60 | 50 | 39 | 85 | 24 | 0 | 0 | 8 | 34 | 22 | 16 | 11 | 0 | 0 | 199 | 0 | 0 | 195 | 0 | 191 | 0 | 96 | 40 | 199 | 0 | 350 | 105 | 0 | 108 | 86 | 0 |  | 7372 | 2927 | 10299 | 4611 | 494 | 1890 | 2470 | 199 | 39 | 426 | 170 | 0 | 0 | 73.03
5:00 | 35 | 0 | 200 | 0 | 330 | 108 | 0 | 340 | 355 | 0 | 20 | 225 | 287 | 0 | 0 | 0 | 227 | 0 | 180 | 0 | 0 | 0 | 130 | 0 | 74 | 0 | 6 | 54 | 55 | 17 | 19 | 25 | 14 | 25 | 33 | 40 | 0 | 40 | 0 | 100 | 100 | 25 | 231 | 0 | 135 | 0 | 0 | 16 | 0 | 0 | 0 | 104 | 47 | 19 | 42 | 80 | 0 | 0 | 360 | 0 | 216 | 157 | 100 | 0 | 56 | 0 | 35 | 0 | 0 | 52 | 19 | 8 | 25 | 20 | 166 | 146 | 92 | 20 | 0 | 57 | 57 | 50 | 50 | 130 | 150 | 63 | 75 | 46 | 108 | 0 | 46 | 10 | 0 | 24 | 11 | 0 | 0 | 0 | 0 | 160 | 0 | 60 | 0 | 100 | 200 | 150 | 296 | 95 | 90 | 105 | 0 | 0 |  | 494 | 0 | 0 | 0 | 99 | 0 | 0 | 0 | 32 | 53 | 40 | 149 | 37 | 101 | 0 | 0 | 60 | 50 | 32 | 85 | 12 | 0 | 0 | 8 | 0 | 22 | 16 | 11 | 0 | 0 | 199 | 0 | 0 | 190 | 0 | 187 | 0 | 96 | 0 | 197 | 0 | 320 | 105 | 0 | 108 | 86 | 0 |  | 7343 | 2789 | 10132 | 4587 | 494 | 1876 | 2388 | 199 | 40 | 382 | 166 | 0 | 0 | 73.02
6:00 | 35 | 0 | 200 | 0 | 300 | 108 | 50 | 327 | 325 | 0 | 20 | 225 | 275 | 0 | 0 | 0 | 180 | 0 | 145 | 0 | 0 | 0 | 98 | 0 | 74 | 0 | 6 | 54 | 18 | 17 | 0 | 25 | 14 | 25 | 33 | 16 | 0 | 40 | 0 | 100 | 100 | 25 | 231 | 0 | 126 | 0 | 0 | 16 | 0 | 0 | 0 | 99 | 40 | 19 | 42 | 80 | 0 | 0 | 300 | 0 | 183 | 157 | 100 | 0 | 55 | 0 | 35 | 0 | 0 | 47 | 19 | 8 | 25 | 20 | 148 | 148 | 92 | 20 | 0.1 | 57 | 57 | 50 | 50 | 130 | 150 | 63 | 75 | 46 | 109 | 0 | 46 | 10 | 0 | 24 | 9 | 0 | 0 | 0 | 0 | 100 | 0 | 0 | 0.8 | 100 | 160 | 100 | 241 | 95 | 90 | 105 | 0.2 | 0 |  | 494 | 0 | 0 | 0 | 34 | 0 | 0 | 0 | 0 | 0 | 8 | 149 | 31 | 20 | 0 | 0 | 60 | 24 | 0 | 24 | 12 | 0 | 0 | 0 | 0 | 22 | 16 | 11 | 0 | 0 | 199 | 0 | 0 | 154 | 0 | 145 | 0 | 96 | 0 | 161 | 0 | 320 | 105 | 0 | 108 | 86 | 0 |  | 6713.1 | 2279 | 8992.1 | 4173 | 494 | 1889 | 1902 | 199 | 40 | 146 | 148 | 1.1 | 0 | 73.02
7:00 | 35 | 0 | 200 | 0 | 300 | 108 | 50 | 337 | 341 | 0 | 20 | 225 | 305 | 0 | 0 | 0 | 180 | 0 | 155 | 0 | 0 | 0 | 48 | 0 | 75 | 0 | 6 | 54 | 18 | 17 | 0 | 25 | 14 | 25 | 33 | 16 | 0 | 40 | 0 | 100 | 100 | 25 | 230 | 0 | 130 | 0 | 0 | 16 | 0 | 0 | 0 | 52 | 35 | 19 | 34 | 80 | 0 | 0 | 330 | 0 | 202 | 157 | 100 | 0 | 56 | 0 | 35 | 0 | 0 | 8 | 22 | 8 | 25 | 20 | 138 | 144 | 92 | 20 | 0.6 | 59 | 57 | 50 | 50 | 130 | 152 | 61 | 75 | 46 | 123 | 0 | 45 | 10 | 0 | 24 | 11 | 0 | 0 | 0 | 0 | 7 | 0 | 0 | 2.6 | 100 | 100 | 100 | 240 | 95 | 90 | 55 | 1.3 | 0 |  | 494 | 0 | 0 | 0 | 16 | 0 | 0 | 0 | 0 | 0 | 8 | 141 | 28 | 16 | 0 | 0 | 60 | 8 | 0 | 24 | 12 | 0 | 0 | 0 | 0 | 22 | 16 | 11 | 0 | 0 | 199 | 0 | 0 | 165 | 0 | 156 | 0 | 95 | 0 | 159 | 0 | 350 | 70 | 0 | 108 | 85 | 0 |  | 6489.5 | 2243 | 8732.5 | 4273 | 494 | 1923 | 1581 | 199 | 40 | 80 | 138 | 4.5 | 0 | 73.01
8:00 | 35 | 0 | 200 | 0 | 360 | 104 | 50 | 337 | 352 | 0 | 20 | 225 | 285 | 0 | 0 | 0 | 180 | 0 | 180 | 0 | 0 | 0 | 32 | 0 | 73 | 0 | 6 | 35 | 18 | 17 | 0 | 25 | 14 | 25 | 33 | 0 | 0 | 40 | 0 | 100 | 100 | 25 | 231 | 0 | 130 | 0 | 0 | 16 | 0 | 0 | 0 | 12 | 37 | 19 | 6 | 110 | 0 | 0 | 360 | 0 | 193 | 150 | 97 | 0 | 56 | 0 | 35 | 0 | 0 | 8 | 22 | 0 | 25 | 20 | 138 | 144 | 92 | 20 | 1.1 | 57 | 57 | 50 | 50 | 130 | 150 | 61 | 75 | 46 | 114 | 0 | 45 | 10 | 0 | 24 | 11 | 0 | 0 | 0 | 0 | 7 | 0 | 0 | 5.8 | 100 | 62 | 50 | 300 | 95 | 90 | 54 | 2.8 | 0 |  | 494 | 0 | 0 | 0 | 16 | 0 | 0 | 0 | 0 | 0 | 32 | 145 | 28 | 16 | 0 | 0 | 60 | 8 | 0 | 24 | 12 | 0 | 0 | 0 | 0 | 22 | 16 | 8 | 0 | 0 | 199 | 0 | 0 | 176 | 0 | 165 | 0 | 95 | 0 | 180 | 0 | 350 | 70 | 0 | 108 | 86 | 0 |  | 6439.7 | 2310 | 8749.7 | 4488 | 494 | 1895 | 1422 | 199 | 40 | 64 | 138 | 9.7 | 0 | 0
9:00 | 35 | 0 | 200 | 0 | 360 | 104 | 50 | 343 | 346 | 0 | 20 | 225 | 260 | 0 | 0 | 0 | 225 | 0 | 180 | 0 | 0 | 3 | 32 | 0 | 72 | 0 | 6 | 35 | 36 | 17 | 0 | 25 | 14 | 25 | 33 | 16 | 0 | 40 | 0 | 100 | 100 | 25 | 230 | 0 | 130 | 0 | 0 | 16 | 0 | 0 | 0 | 38 | 40 | 19 | 5 | 110 | 0 | 0 | 360 | 0 | 184 | 150 | 97 | 0 | 56 | 0 | 35 | 0 | 0 | 14 | 22 | 0 | 25 | 20 | 146 | 143 | 84 | 20 | 1.7 | 57 | 57 | 50 | 50 | 163 | 160 | 61 | 75 | 45 | 121 | 0 | 45 | 10 | 0 | 24 | 11 | 0 | 0 | 0 | 0 | 24 | 0 | 0 | 16.5 | 100 | 80 | 50 | 293 | 95 | 90 | 87 | 4.8 | 0 |  | 495 | 0 | 0 | 0 | 49 | 0 | 0 | 0 | 0 | 0 | 32 | 146 | 27 | 16 | 0 | 0 | 55 | 8 | 0 | 24 | 18 | 0 | 0 | 8 | 0 | 22 | 16 | 8 | 0 | 0 | 199 | 0 | 0 | 199 | 0 | 191 | 0 | 94 | 0 | 206 | 0 | 418 | 105 | 0 | 108 | 86 | 0 |  | 6642 | 2530 | 9172 | 4609 | 495 | 1986 | 1610 | 199 | 40 | 64 | 146 | 23 | 0 | 0
10:00 | 35 | 0 | 200 | 0 | 370 | 104 | 50 | 336 | 345 | 0 | 20 | 225 | 275 | 0 | 0 | 0 | 218 | 0 | 180 | 0 | 0 | 7 | 32 | 0 | 73 | 0 | 6 | 45 | 55 | 30 | 19 | 25 | 14 | 25 | 33 | 42 | 0 | 38 | 0 | 100 | 100 | 25 | 229 | 0 | 130 | 0 | 0 | 16 | 0 | 0 | 0 | 64 | 40 | 19 | 4 | 110 | 0 | 0 | 360 | 0 | 183 | 160 | 97 | 0 | 55 | 0 | 35 | 0 | 0 | 32 | 22 | 0 | 25 | 20 | 152 | 147 | 84 | 20 | 1.9 | 57 | 57 | 44 | 50 | 163 | 162 | 61 | 74 | 45 | 115 | 0 | 44 | 10 | 0 | 24 | 11 | 0 | 0 | 0 | 0 | 50 | 0 | 0 | 5.8 | 100 | 120 | 56 | 290 | 93 | 90 | 105 | 5 | 0 |  | 690 | 0 | 0 | 0 | 59 | 0 | 0 | 0 | 0 | 0 | 32 | 146 | 24 | 16 | 0 | 0 | 55 | 0 | 0 | 24 | 24 | 8 | 0 | 8 | 0 | 22 | 16 | 8 | 0 | 0 | 199 | 0 | 0 | 198 | 0 | 197 | 0 | 93 | 0 | 200 | 0 | 415 | 105 | 0 | 108 | 86 | 6 |  | 6864.7 | 2739 | 9603.7 | 4618 | 690 | 1978 | 1860 | 199 | 38 | 56 | 152 | 12.7 | 0 | 0
11:00 | 35 | 0 | 200 | 0 | 370 | 104 | 50 | 329 | 341 | 0 | 20 | 225 | 265 | 0 | 0 | 0 | 180 | 0 | 145 | 0 | 0 | 16 | 64 | 0 | 71 | 0 | 6 | 54 | 55 | 55 | 19 | 25 | 16 | 25 | 33 | 40 | 0 | 38 | 0 | 100 | 100 | 25 | 220 | 0 | 130 | 0 | 0 | 16 | 0 | 0 | 10 | 95 | 41 | 19 | 2 | 110 | 0 | 0 | 360 | 0 | 184 | 160 | 97 | 0 | 55 | 0 | 35 | 0 | 0 | 52 | 22 | 0 | 25 | 20 | 156 | 147 | 84 | 20 | 2.3 | 58 | 57 | 43 | 50 | 130 | 167 | 57 | 73 | 45 | 109 | 0 | 44 | 10 | 0 | 24 | 11 | 0 | 0 | 0 | 0 | 50 | 0 | 28 | 16.8 | 100 | 120 | 103 | 292 | 93 | 90 | 105 | 5.2 | 0 |  | 690 | 0 | 0 | 0 | 83 | 0 | 0 | 0 | 0 | 0 | 32 | 147 | 23 | 16 | 0 | 0 | 55 | 0 | 0 | 24 | 24 | 8 | 0 | 25 | 0 | 22 | 16 | 8 | 0 | 0 | 199 | 0 | 0 | 185 | 0 | 182 | 0 | 92 | 0 | 199 | 0 | 417 | 105 | 0 | 108 | 85 | 6 |  | 6949.3 | 2751 | 9700.3 | 4502 | 690 | 1937 | 2066 | 199 | 38 | 88 | 156 | 24.3 | 0 | 0
12:00 | 35 | 0 | 200 | 0 | 350 | 104 | 50 | 347 | 339 | 13 | 20 | 225 | 295 | 0 | 0 | 0 | 180 | 0 | 148 | 0 | 1 | 40 | 80 | 2 | 71 | 0 | 6 | 54 | 55 | 55 | 19 | 25 | 16 | 25 | 33 | 48 | 0 | 38 | 0 | 100 | 100 | 25 | 214 | 0 | 140 | 0 | 0 | 16 | 0 | 0 | 20 | 96 | 41 | 19 | 2 | 120 | 0 | 0 | 360 | 0 | 204 | 160 | 94 | 0 | 53 | 0 | 35 | 0 | 0 | 52 | 22 | 0 | 25 | 20 | 162 | 139 | 84 | 20 | 2.2 | 56 | 57 | 45 | 40 | 130 | 171 | 59 | 73 | 45 | 122 | 0 | 44 | 10 | 0 | 24 | 11 | 0 | 1 | 0 | 0 | 50 | 0 | 62 | 14.4 | 100 | 120 | 137 | 286 | 93 | 90 | 105 | 5.2 | 22 |  | 690 | 0 | 0 | 0 | 83 | 0 | 0 | 0 | 0 | 0 | 32 | 145 | 24 | 26 | 0 | 0 | 55 | 0 | 0 | 24 | 24 | 8 | 0 | 27 | 0 | 22 | 16 | 8 | 0 | 0 | 199 | 0 | 0 | 193 | 0 | 192 | 0 | 90 | 0 | 197 | 0 | 400 | 105 | 0 | 108 | 85 | 3 |  | 7171.8 | 2756 | 9927.8 | 4551 | 690 | 1907 | 2255 | 199 | 38 | 104 | 162 | 21.8 | 0 | 0
13:00 | 35 | 0 | 200 | 0 | 340 | 100 | 68 | 344 | 337 | 27 | 20 | 225 | 250 | 18 | 0 | 8 | 110 | 0 | 140 | 0 | 30 | 70 | 120 | 10 | 69 | 0 | 6 | 54 | 55 | 55 | 19 | 25 | 16 | 25 | 33 | 48 | 0 | 38 | 0 | 100 | 100 | 25 | 205 | 0 | 130 | 0 | 0 | 16 | 0 | 0 | 88 | 96 | 40 | 19 | 2 | 125 | 0 | 0 | 360 | 100 | 184 | 157 | 96 | 0 | 53 | 0 | 35 | 0 | 0 | 52 | 22 | 0 | 25 | 20 | 160 | 143 | 92 | 20 | 1.4 | 57 | 57 | 52 | 40 | 163 | 172 | 49 | 73 | 45 | 109 | 0 | 44 | 10 | 0 | 24 | 11 | 0 | 16 | 0 | 0 | 100 | 0 | 85 | 18.3 | 100 | 152 | 143 | 291 | 93 | 90 | 105 | 4.2 | 50 |  | 690 | 0 | 0 | 0 | 83 | 0 | 0 | 0 | 0 | 0 | 32 | 127 | 26 | 48 | 0 | 0 | 55 | 0 | 0 | 27 | 35 | 16 | 0 | 40 | 0 | 22 | 16 | 8 | 0 | 0 | 199 | 0 | 0 | 192 | 0 | 190 | 0 | 89 | 0 | 208 | 0 | 380 | 90 | 0 | 108 | 85 | 0 |  | 7514.9 | 2766 | 10280.9 | 4506 | 690 | 1937 | 2580 | 199 | 38 | 147 | 160 | 23.9 | 0 | 0
14:00 | 35 | 0 | 200 | 0 | 300 | 102 | 68 | 347 | 337 | 40 | 20 | 225 | 285 | 50 | 5 | 30 | 0 | 0 | 118 | 0 | 64 | 88 | 135 | 10 | 68 | 0 | 6 | 54 | 55 | 55 | 19 | 25 | 16 | 25 | 33 | 48 | 0 | 38 | 0 | 100 | 100 | 25 | 205 | 0 | 135 | 0 | 0 | 16 | 0 | 0 | 88 | 96 | 41 | 19 | 2 | 125 | 0 | 0 | 360 | 170 | 148 | 81 | 96 | 0 | 54 | 0 | 35 | 0 | 0 | 52 | 22 | 0 | 25 | 20 | 172 | 139 | 92 | 20 | 0.5 | 53 | 57 | 52 | 40 | 100 | 172 | 59 | 68 | 44 | 119 | 0 | 41 | 10 | 0 | 24 | 11 | 0 | 45 | 0 | 0 | 100 | 0 | 100 | 16.4 | 100 | 180 | 150 | 282 | 93 | 90 | 105 | 3.9 | 50 |  | 690 | 0 | 0 | 0 | 83 | 0 | 0 | 0 | 0 | 2 | 40 | 145 | 26 | 48 | 0 | 0 | 50 | 0 | 0 | 46 | 50 | 16 | 0 | 40 | 0 | 21 | 16 | 11 | 0 | 0 | 199 | 0 | 0 | 190 | 0 | 182 | 0 | 90 | 11 | 201 | 0 | 402 | 90 | 0 | 108 | 85 | 0 |  | 7504.8 | 2842 | 10346.8 | 4378 | 690 | 1814 | 2852 | 199 | 38 | 183 | 172 | 20.8 | 0 | 0
15:00 | 35 | 0 | 200 | 0 | 360 | 102 | 67 | 354 | 335 | 70 | 20 | 225 | 270 | 54 | 30 | 35 | 0 | 0 | 175 | 0 | 70 | 92 | 135 | 54 | 68 | 0 | 6 | 54 | 55 | 55 | 19 | 25 | 16 | 25 | 33 | 48 | 0 | 38 | 0 | 95 | 100 | 25 | 206 | 0 | 132 | 0 | 0 | 16 | 0 | 0 | 88 | 96 | 42 | 19 | 2 | 125 | 0 | 0 | 360 | 169 | 170 | 73 | 96 | 0 | 53 | 0 | 35 | 0 | 0 | 52 | 22 | 0 | 25 | 20 | 176 | 139 | 92 | 20 | 0.9 | 48 | 57 | 47 | 39 | 163 | 170 | 59 | 70 | 45 | 110 | 17 | 43 | 10 | 0 | 24 | 11 | 0 | 45 | 0 | 0 | 125 | 0 | 105 | 13.3 | 100 | 200 | 147 | 285 | 92 | 90 | 106 | 3.4 | 0 |  | 692 | 0 | 0 | 0 | 83 | 0 | 0 | 0 | 0 | 4 | 40 | 141 | 27 | 64 | 0 | 0 | 50 | 43 | 0 | 45 | 50 | 16 | 0 | 40 | 0 | 21 | 15 | 8 | 0 | 0 | 199 | 0 | 0 | 193 | 0 | 197 | 0 | 89 | 40 | 208 | 0 | 410 | 89 | 0 | 108 | 85 | 3 |  | 7798.6 | 2960 | 10758.6 | 4538 | 692 | 1871 | 3000 | 199 | 38 | 227 | 176 | 17.6 | 0 | 0
16:00 | 35 | 0 | 200 | 0 | 360 | 100 | 67 | 335 | 337 | 70 | 20 | 225 | 280 | 85 | 30 | 55 | 0 | 0 | 155 | 0 | 80 | 92 | 135 | 74 | 68 | 0 | 6 | 35 | 55 | 55 | 22 | 25 | 16 | 25 | 33 | 40 | 0 | 35 | 0 | 95 | 100 | 25 | 206 | 0 | 131 | 0 | 0 | 16 | 0 | 0 | 88 | 103 | 47 | 18 | 2 | 125 | 0 | 0 | 350 | 84 | 194 | 73 | 0 | 0 | 53 | 0 | 40 | 0 | 0 | 51 | 22 | 5 | 25 | 20 | 178 | 139 | 92 | 20 | 0.5 | 48 | 57 | 52 | 41 | 130 | 170 | 58 | 70 | 44 | 110 | 17 | 42 | 10 | 0 | 16 | 0 | 0 | 45 | 0 | 0 | 150 | 0 | 149 | 9 | 100 | 200 | 146 | 281 | 92 | 90 | 106 | 2 | 0 |  | 693 | 0 | 0 | 0 | 83 | 0 | 0 | 0 | 0 | 0 | 33 | 146 | 27 | 64 | 0 | 0 | 50 | 43 | 0 | 45 | 50 | 16 | 0 | 40 | 0 | 21 | 15 | 8 | 0 | 0 | 199 | 0 | 0 | 189 | 0 | 192 | 0 | 91 | 40 | 200 | 0 | 402 | 89 | 0 | 108 | 6 | 0 |  | 7687.5 | 2850 | 10537.5 | 4302 | 693 | 1842 | 3054 | 199 | 35 | 223 | 178 | 11.5 | 0 | 0
17:00 | 35 | 0 | 200 | 0 | 300 | 100 | 66 | 328 | 336 | 70 | 20 | 225 | 265 | 65 | 40 | 55 | 0 | 0 | 120 | 0 | 60 | 64 | 132 | 50 | 68 | 0 | 6 | 35 | 55 | 55 | 22 | 25 | 16 | 25 | 33 | 48 | 0 | 35 | 0 | 95 | 100 | 25 | 205 | 0 | 130 | 0 | 0 | 16 | 0 | 0 | 88 | 103 | 40 | 18 | 6 | 125 | 0 | 0 | 340 | 110 | 182 | 73 | 0 | 0 | 53 | 0 | 40 | 0 | 0 | 52 | 22 | 8 | 25 | 20 | 168 | 143 | 92 | 20 | 0.3 | 48 | 57 | 52 | 44 | 100 | 170 | 59 | 70 | 45 | 85 | 18 | 43 | 10 | 0 | 23 | 0 | 0 | 45 | 0 | 0 | 150 | 0 | 145 | 6 | 100 | 200 | 146 | 286 | 92 | 90 | 106 | 1 | 0 |  | 692 | 0 | 0 | 0 | 83 | 0 | 0 | 0 | 5 | 0 | 8 | 145 | 23 | 64 | 0 | 0 | 50 | 43 | 0 | 45 | 24 | 16 | 0 | 25 | 0 | 21 | 15 | 8 | 0 | 0 | 199 | 0 | 0 | 182 | 0 | 183 | 0 | 94 | 0 | 201 | 0 | 410 | 53 | 0 | 108 | 86 | 0 |  | 7444.3 | 2783 | 10227.3 | 4182 | 692 | 1826 | 2893 | 199 | 35 | 225 | 168 | 7.3 | 0 | 0
18:00 | 35 | 0 | 196 | 0 | 280 | 52 | 50 | 328 | 257 | 70 | 20 | 225 | 270 | 50 | 40 | 55 | 0 | 0 | 85 | 0 | 60 | 64 | 95 | 50 | 68 | 0 | 6 | 17 | 56 | 55 | 22 | 25 | 16 | 25 | 33 | 48 | 0 | 35 | 0 | 95 | 100 | 25 | 195 | 0 | 130 | 0 | 0 | 18 | 0 | 0 | 88 | 103 | 46 | 18 | 6 | 125 | 0 | 0 | 270 | 150 | 182 | 73 | 50 | 0 | 53 | 0 | 10 | 0 | 0 | 52 | 22 | 5 | 25 | 20 | 154 | 143 | 72 | 20 | 0.1 | 48 | 57 | 11 | 10 | 100 | 170 | 44 | 30 | 10 | 85 | 18 | 12 | 10 | 0 | 24 | 0 | 0 | 50 | 0 | 0 | 120 | 0 | 100 | 1.9 | 100 | 200 | 147 | 199 | 92 | 90 | 105 | 0.5 | 0 |  | 692 | 0 | 0 | 0 | 83 | 0 | 0 | 0 | 26 | 12 | 8 | 131 | 26 | 64 | 0 | 0 | 50 | 43 | 4 | 45 | 24 | 16 | 0 | 24 | 0 | 22 | 16 | 8 | 0 | 0 | 199 | 0 | 0 | 156 | 0 | 145 | 0 | 94 | 0 | 174 | 0 | 330 | 53 | 0 | 108 | 86 | 3 |  | 6772.5 | 2642 | 9414.5 | 3924 | 692 | 1397 | 2786 | 199 | 35 | 225 | 154 | 2.5 | 0 | 0
18:30 | 0 | 0 | 0 | 0 | 0 | 0 | 0 | 0 | 0 | 0 | 0 | 0 | 0 | 0 | 0 | 0 | 0 | 0 | 0 | 0 | 0 | 0 | 0 | 0 | 0 | 0 | 0 | 0 | 0 | 0 | 0 | 0 | 0 | 0 | 0 | 0 | 0 | 0 | 0 | 0 | 0 | 0 | 0 | 0 | 0 | 0 | 0 | 0 | 0 | 0 | 0 | 0 | 0 | 0 | 0 | 0 | 0 | 0 | 0 | 0 | 0 | 0 | 0 | 0 | 0 | 0 | 0 | 0 | 0 | 0 | 0 | 0 | 0 | 0 | 0 | 0 | 0 | 0 | 0 | 0 | 0 | 0 | 0 | 0 | 0 | 0 | 0 | 0 | 0 | 0 | 0 | 0 | 0 | 0 | 0 | 0 | 0 | 0 | 0 | 0 | 0 | 0 | 0 | 0 | 0 | 0 | 0 | 0 | 0 | 0 | 0 | 0 |  | 0 | 0 | 0 | 0 | 0 | 0 | 0 | 0 | 0 | 0 | 0 | 0 | 0 | 0 | 0 | 0 | 0 | 0 | 0 | 0 | 0 | 0 | 0 | 0 | 0 | 0 | 0 | 0 | 0 | 0 | 0 | 0 | 0 | 0 | 0 | 0 | 0 | 0 | 0 | 0 | 0 | 0 | 0 | 0 | 0 | 0 | 0 |  | 0 | 0 | 0 | 0 | 0 | 0 | 0 | 0 | 0 | 0 | 0 | 0 | 0 | 0
19:00 | 35 | 0 | 192 | 0 | 320 | 52 | 50 | 341 | 307 | 70 | 20 | 225 | 290 | 50 | 40 | 55 | 180 | 0 | 150 | 0 | 60 | 64 | 95 | 10 | 68 | 0 | 6 | 34 | 55 | 55 | 22 | 25 | 14 | 25 | 29 | 48 | 0 | 38 | 0 | 95 | 100 | 25 | 225 | 0 | 140 | 0 | 0 | 24 | 81 | 0 | 88 | 103 | 47 | 18 | 19 | 125 | 0 | 0 | 300 | 224 | 209 | 73 | 50 | 0 | 53 | 0 | 10 | 0 | 34 | 52 | 22 | 5 | 25 | 20 | 194 | 142 | 78 | 20 | 0 | 48 | 57 | 11 | 17 | 100 | 168 | 59 | 30 | 10 | 120 | 18 | 43 | 10 | 0 | 24 | 5 | 0 | 60 | 0 | 0 | 127 | 0 | 100 | 0 | 100 | 200 | 147 | 200 | 92 | 90 | 105 | 0 | 0 |  | 936 | 16 | 0 | 0 | 99 | 0 | 0 | 0 | 41 | 45 | 33 | 146 | 27 | 110 | 0 | 0 | 55 | 43 | 35 | 85 | 24 | 16 | 43 | 24 | 32 | 22 | 16 | 11 | 0 | 0 | 199 | 16 | 16 | 173 | 0 | 149 | 0 | 75 | 3 | 168 | 0 | 370 | 85 | 0 | 108 | 85 | 11 |  | 7567 | 3317 | 10884 | 4474 | 936 | 1520 | 2941 | 199 | 38 | 582 | 194 | 0 | 0 | 73.21
19:30 | 35 | 0 | 200 | 0 | 350 | 100 | 67 | 328 | 337 | 70 | 20 | 225 | 290 | 55 | 20 | 55 | 180 | 0 | 140 | 0 | 24 | 92 | 145 | 10 | 69 | 0 | 48 | 54 | 55 | 55 | 22 | 25 | 18 | 25 | 29 | 48 | 0 | 38 | 0 | 95 | 100 | 25 | 205 | 0 | 130 | 0 | 0 | 24 | 81 | 20 | 88 | 103 | 47 | 20 | 24 | 125 | 0 | 0 | 300 | 242 | 180 | 73 | 50 | 0 | 53 | 0 | 10 | 0 | 50 | 52 | 22 | 8 | 25 | 20 | 188 | 145 | 92 | 20 | 0 | 60 | 57 | 41 | 50 | 130 | 170 | 43 | 80 | 44 | 118 | 18 | 47 | 10 | 0 | 0 | 11 | 0 | 60 | 0 | 0 | 190 | 0 | 149 | 0 | 100 | 200 | 145 | 249 | 92 | 90 | 105 | 0 | 0 |  | 937 | 16 | 0 | 0 | 99 | 0 | 0 | 0 | 40 | 76 | 32 | 146 | 35 | 110 | 0 | 0 | 55 | 42 | 39 | 95 | 50 | 16 | 45 | 43 | 37 | 22 | 16 | 11 | 0 | 0 | 199 | 16 | 16 | 187 | 0 | 191 | 0 | 97 | 85 | 205 | 0 | 415 | 88 | 0 | 108 | 86 | 0 |  | 8105 | 3655 | 11760 | 4580 | 937 | 1876 | 3224 | 199 | 38 | 718 | 188 | 0 | 0 | 0
20:00 | 35 | 0 | 200 | 0 | 350 | 105 | 69 | 340 | 307 | 0 | 20 | 225 | 294 | 55 | 25 | 30 | 180 | 0 | 145 | 0 | 16 | 85 | 145 | 10 | 69 | 0 | 20 | 54 | 55 | 55 | 22 | 25 | 18 | 25 | 29 | 48 | 0 | 40 | 0 | 100 | 100 | 25 | 205 | 0 | 130 | 0 | 0 | 24 | 81 | 63 | 100 | 103 | 47 | 20 | 18 | 125 | 0 | 0 | 300 | 239 | 182 | 73 | 50 | 0 | 55 | 0 | 23 | 0 | 0 | 52 | 22 | 8 | 25 | 20 | 188 | 143 | 92 | 20 | 0 | 60 | 57 | 50 | 49 | 130 | 174 | 60 | 81 | 45 | 85 | 18 | 47 | 10 | 0 | 16 | 11 | 0 | 80 | 0 | 0 | 175 | 0 | 131 | 0 | 100 | 200 | 143 | 248 | 92 | 90 | 106 | 0 | 0 |  | 937 | 16 | 0 | 0 | 99 | 0 | 0 | 0 | 38 | 55 | 40 | 146 | 37 | 110 | 12 | 0 | 55 | 42 | 38 | 95 | 50 | 8 | 47 | 50 | 33 | 22 | 16 | 11 | 0 | 0 | 200 | 16 | 16 | 184 | 0 | 185 | 0 | 97 | 96 | 196 | 0 | 415 | 105 | 0 | 108 | 86 | 0 |  | 7987 | 3661 | 11648 | 4584 | 937 | 1874 | 3128 | 200 | 40 | 697 | 188 | 0 | 0 | 73.21
21:00 | 35 | 0 | 200 | 0 | 350 | 108 | 69 | 343 | 305 | 0 | 20 | 225 | 282 | 50 | 0 | 30 | 182 | 0 | 148 | 0 | 0 | 92 | 145 | 10 | 70 | 0 | 48 | 54 | 56 | 55 | 22 | 25 | 26 | 25 | 29 | 48 | 0 | 40 | 0 | 100 | 100 | 25 | 204 | 0 | 130 | 0 | 0 | 24 | 81 | 68 | 100 | 103 | 47 | 20 | 36 | 125 | 0 | 0 | 360 | 235 | 190 | 73 | 98 | 0 | 55 | 0 | 40 | 0 | 0 | 52 | 22 | 8 | 25 | 20 | 186 | 143 | 92 | 20 | 0 | 58 | 57 | 53 | 49 | 130 | 170 | 61 | 81 | 45 | 85 | 18 | 45 | 10 | 0 | 16 | 11 | 0 | 95 | 0 | 0 | 192 | 0 | 149 | 0 | 100 | 200 | 148 | 249 | 93 | 90 | 106 | 0 | 0 |  | 938 | 32 | 0 | 0 | 115 | 0 | 0 | 0 | 34 | 50 | 40 | 148 | 38 | 110 | 12 | 0 | 55 | 42 | 38 | 95 | 50 | 8 | 43 | 50 | 34 | 22 | 16 | 11 | 0 | 0 | 190 | 15 | 13 | 193 | 0 | 190 | 0 | 96 | 100 | 192 | 0 | 415 | 105 | 0 | 108 | 87 | 0 |  | 8185 | 3685 | 11870 | 4719 | 938 | 1911 | 3184 | 190 | 40 | 702 | 186 | 0 | 0 | 73.21
22:00 | 35 | 0 | 200 | 0 | 350 | 108 | 68 | 328 | 307 | 0 | 20 | 225 | 272 | 50 | 0 | 30 | 180 | 0 | 150 | 0 | 0 | 92 | 145 | 10 | 70 | 0 | 49 | 54 | 55 | 55 | 22 | 25 | 26 | 30 | 30 | 48 | 0 | 38 | 0 | 100 | 100 | 25 | 205 | 0 | 130 | 0 | 0 | 24 | 81 | 68 | 88 | 103 | 47 | 20 | 40 | 125 | 0 | 0 | 360 | 239 | 181 | 73 | 100 | 0 | 54 | 0 | 40 | 0 | 0 | 52 | 22 | 8 | 25 | 20 | 192 | 143 | 91 | 20 | 0 | 59 | 57 | 53 | 50 | 130 | 172 | 62 | 81 | 45 | 85 | 18 | 45 | 10 | 0 | 24 | 0 | 0 | 95 | 0 | 0 | 182 | 0 | 149 | 0 | 100 | 200 | 145 | 250 | 93 | 90 | 105 | 0 | 0 |  | 937 | 32 | 0 | 0 | 115 | 0 | 0 | 0 | 34 | 51 | 40 | 149 | 40 | 110 | 12 | 0 | 55 | 42 | 35 | 91 | 50 | 8 | 37 | 52 | 35 | 22 | 16 | 11 | 0 | 0 | 199 | 16 | 15 | 181 | 0 | 178 | 0 | 96 | 100 | 192 | 0 | 415 | 105 | 0 | 108 | 86 | 0 |  | 8148 | 3665 | 11813 | 4687 | 937 | 1918 | 3148 | 199 | 38 | 694 | 192 | 0 | 0 | 72.93
23:00 | 35 | 0 | 200 | 0 | 350 | 108 | 69 | 344 | 304 | 0 | 20 | 225 | 265 | 50 | 0 | 30 | 180 | 0 | 163 | 0 | 0 | 92 | 148 | 10 | 70 | 0 | 25 | 54 | 55 | 55 | 22 | 25 | 26 | 33 | 30 | 48 | 0 | 38 | 0 | 100 | 100 | 25 | 205 | 0 | 132 | 0 | 0 | 24 | 81 | 68 | 82 | 103 | 47 | 20 | 40 | 125 | 0 | 0 | 360 | 242 | 215 | 73 | 100 | 0 | 55 | 0 | 40 | 0 | 0 | 52 | 22 | 8 | 25 | 20 | 194 | 143 | 92 | 20 | 0 | 54 | 57 | 53 | 50 | 130 | 170 | 61 | 73 | 46 | 85 | 18 | 45 | 10 | 0 | 24 | 0 | 0 | 45 | 0 | 0 | 182 | 0 | 149 | 0 | 100 | 200 | 138 | 250 | 93 | 89 | 105 | 0 | 0 |  | 939 | 32 | 0 | 0 | 115 | 0 | 0 | 0 | 37 | 51 | 32 | 149 | 38 | 110 | 12 | 0 | 55 | 42 | 32 | 91 | 50 | 8 | 37 | 52 | 34 | 22 | 16 | 11 | 0 | 40 | 199 | 16 | 15 | 194 | 0 | 191 | 0 | 97 | 100 | 203 | 0 | 400 | 105 | 0 | 108 | 86 | 0 |  | 8114 | 3719 | 11833 | 4787 | 939 | 1894 | 3046 | 239 | 38 | 696 | 194 | 0 | 0 | 72.92
24:00 | 35 | 0 | 200 | 0 | 350 | 108 | 69 | 336 | 304 | 0 | 20 | 225 | 292 | 0 | 12 | 0 | 180 | 0 | 162 | 0 | 0 | 92 | 145 | 0 | 71 | 0 | 6 | 54 | 55 | 55 | 22 | 25 | 24 | 33 | 30 | 48 | 0 | 36 | 0 | 100 | 100 | 25 | 206 | 0 | 133 | 0 | 0 | 24 | 81 | 32 | 88 | 103 | 47 | 20 | 40 | 125 | 0 | 0 | 360 | 235 | 213 | 73 | 100 | 0 | 54 | 0 | 40 | 0 | 0 | 52 | 22 | 8 | 25 | 20 | 180 | 143 | 92 | 20 | 0 | 55 | 57 | 50 | 50 | 130 | 172 | 61 | 73 | 46 | 83 | 18 | 45 | 10 | 0 | 24 | 0 | 0 | 0 | 0 | 0 | 192 | 0 | 149 | 0 | 100 | 200 | 140 | 250 | 93 | 89 | 105 | 0 | 0 |  | 940 | 0 | 0 | 0 | 66 | 0 | 0 | 0 | 37 | 51 | 8 | 149 | 37 | 110 | 12 | 0 | 55 | 42 | 32 | 86 | 50 | 8 | 0 | 52 | 34 | 22 | 16 | 11 | 0 | 67 | 199 | 16 | 15 | 189 | 0 | 187 | 0 | 97 | 0 | 209 | 0 | 400 | 105 | 0 | 108 | 87 | 0 |  | 7942 | 3497 | 11439 | 4767 | 940 | 1889 | 2778 | 266 | 36 | 583 | 180 | 0 | 0 | 73.01
KWH | 786000 | 0 | 4770000 | 0 | 8133927 | 2152591 | 1163456 | 8289280 | 7815000 | 400400 | 476300 | 5092625 | 6734400 | 643200 | 241632 | 449442 | 3618111 | 0 | 3888000 | 0 | 523200 | 1282896 | 2556000 | 364215 | 1699200 | 0 | 281856 | 1171080 | 1199092 | 1110600 | 371232 | 600000 | 417420 | 605500 | 805500 | 962172 | 0 | 846720 | 0 | 2300000 | 2500000 | 577307 | 5172654 | 0 | 3224702 | 0 | 0 | 448800 | 413054 | 457095 | 1257360 | 2238620 | 1035840 | 441216 | 508320 | 2600018 | 0 | 0 | 8483000 | 2358000 | 4711000 | 2709818 | 2036950 | 0 | 1303200 | 0 | 787536 | 0 | 34624 | 1118520 | 499428 | 125460 | 619600 | 487600 | 4043520 | 3349760 | 2151360 | 443340 | 13050 | 1305000 | 1360920 | 1112400 | 1086768 | 3396682 | 3647000 | 1440000 | 1705920 | 979200 | 2715250 | 166000 | 1010400 | 235620 | 0 | 531144 | 196944 | 0 | 690000 | 0 | 0 | 3072000 | 0 | 2162880 | 126495 | 2428800 | 4168320 | 3146400 | 6470000 | 2214000 | 2146800 | 2421260 | 38160 | 138000 |  | 16426909 | 167800 | 0 | 0 | 1928640 | 0 | 0 | 0 | 381120 | 484224 | 725250 | 3530178 | 730576 | 1658784 | 56454 | 0 | 1340000 | 698966 | 386959 | 1368848 | 862200 | 281256 | 285826 | 733920 | 343877 | 512640 | 375876 | 229140 | 0 | 90327 | 4858900 | 117000 | 115000 | 4766755 | 0 | 4597064 | 0 | 2245336 | 903360 | 4921855 | 0 | 9275272 | 2312640 | 0 | 2605632 | 2041056 | 29760 |  | 178014162 | 72389400 | 250403562 | 109331248 | 16426909 | 44199236 | 62562150 | 4949227 | 846720 | 7866847 | 4043520 | 177705 | 0
Fuel Cost | 675960 | 0 | 4102200 | 0 | 5205713.28 | 1743598.71 | 1093648.64 | 5056460.8 | 4767150 | 3847844 | 652531 | 3412058.75 | 102295536 | 4039296 | 1614101.76 | 2746090.62 | 2351772.15 | 0 | 4315680 | 0 | 3270000 | 8454284.64 | 24716520 | 2320049.55 | 10178208 | 0 | 1879979.52 | 8349800.4 | 7494325 | 6963462 | 278424 | 450000 | 0 | 0 | 0 | 9102147.12 | 0 | 0 | 0 | 2530000 | 2750000 | 5467097.29 | 3413951.64 | 0 | 3708407.3 | 0 | 0 | 3944952 | 4448591.58 | 4447534.35 | 7783058.4 | 14461485.2 | 6774393.6 | 375033.6 | 0 | 2366016.38 | 0 | 0 | 5259460 | 1627020 | 3297700 | 1869774.42 | 1955472 | 0 | 1120752 | 0 | 645779.52 | 0 | 375324.16 | 8299418.4 | 384559.56 | 94095 | 477092 | 365700 | 27657676.8 | 2512320 | 19770998.4 | 341371.8 | 0 | 1357200 | 1415356.8 | 1067904 | 978091.2 | 2649411.96 | 2552900 | 1641600 | 1825334.4 | 1077120 | 3095385 | 212480 | 939672 | 219126.6 | 0 | 398358 | 149677.44 | 0 | 5009400 | 0 | 0 | 21964800 | 0 | 0 | 0 | 0 | 38932108.8 | 29387376 | 5628900 | 0 | 0 | 0 | 0 | 0 |  | 83777235.9 | 4891370 | 0 | 0 | 15988425.6 | 0 | 0 | 0 | 4291411.2 | 5704158.72 | 5714970 | 2435822.82 | 723270.24 | 12275001.6 | 1901370.72 | 0 | 1407000 | 8003160.7 | 4148200.48 | 12264878.08 | 7458030 | 2503178.4 | 3044046.9 | 7280486.4 | 4047432.29 | 563904 | 353323.44 | 173458.98 | 0 | 548284.89 | 18755354 | 3770910 | 3078550 | 3241393.4 | 0 | 3217944.8 | 0 | 0 | 15655228.8 | 0 | 0 | 0 | 0 | 0 | 0 | 0 | 0 |  | 490404079.54 | 237217802.36 | 727621881.9 | 81474417.75 | 83777235.9 | 25049919.88 | 401225533.5 | 19303638.89 | 0 | 89133459.18 | 27657676.8 | 0 | 0
Yesterday Day Peak | 35 | 0 | 200 | 0 | 350 | 104 | 50 | 347 | 339 | 13 | 20 | 225 | 295 | 0 | 0 | 0 | 180 | 0 | 148 | 0 | 1 | 40 | 80 | 2 | 71 | 0 | 6 | 54 | 55 | 55 | 19 | 25 | 16 | 25 | 33 | 48 | 0 | 38 | 0 | 100 | 100 | 25 | 214 | 0 | 140 | 0 | 0 | 16 | 0 | 0 | 20 | 96 | 41 | 19 | 2 | 120 | 0 | 0 | 360 | 0 | 204 | 160 | 94 | 0 | 53 | 0 | 35 | 0 | 0 | 52 | 22 | 0 | 25 | 20 | 162 | 139 | 84 | 20 | 2.2 | 56 | 57 | 45 | 40 | 130 | 171 | 59 | 73 | 45 | 122 | 0 | 44 | 10 | 0 | 24 | 11 | 0 | 1 | 0 | 0 | 50 | 0 | 62 | 14.4 | 100 | 120 | 137 | 286 | 93 | 90 | 105 | 5.2 | 22 |  | 690 | 0 | 0 | 0 | 83 | 0 | 0 | 0 | 0 | 0 | 32 | 145 | 24 | 26 | 0 | 0 | 55 | 0 | 0 | 24 | 24 | 8 | 0 | 27 | 0 | 22 | 16 | 8 | 0 | 0 | 199 | 0 | 0 | 193 | 0 | 192 | 0 | 90 | 0 | 197 | 0 | 400 | 105 | 0 | 108 | 85 | 3 |  | 9927.8 | DayPeak
Yesterday Evening Peak | 35 | 0 | 200 | 0 | 350 | 108 | 69 | 343 | 305 | 0 | 20 | 225 | 282 | 50 | 0 | 30 | 182 | 0 | 148 | 0 | 0 | 92 | 145 | 10 | 70 | 0 | 48 | 54 | 56 | 55 | 22 | 25 | 26 | 25 | 29 | 48 | 0 | 40 | 0 | 100 | 100 | 25 | 204 | 0 | 130 | 0 | 0 | 24 | 81 | 68 | 100 | 103 | 47 | 20 | 36 | 125 | 0 | 0 | 360 | 235 | 190 | 73 | 98 | 0 | 55 | 0 | 40 | 0 | 0 | 52 | 22 | 8 | 25 | 20 | 186 | 143 | 92 | 20 | 0 | 58 | 57 | 53 | 49 | 130 | 170 | 61 | 81 | 45 | 85 | 18 | 45 | 10 | 0 | 16 | 11 | 0 | 95 | 0 | 0 | 192 | 0 | 149 | 0 | 100 | 200 | 148 | 249 | 93 | 90 | 106 | 0 | 0 |  | 938 | 32 | 0 | 0 | 115 | 0 | 0 | 0 | 34 | 50 | 40 | 148 | 38 | 110 | 12 | 0 | 55 | 42 | 38 | 95 | 50 | 8 | 43 | 50 | 34 | 22 | 16 | 11 | 0 | 0 | 190 | 15 | 13 | 193 | 0 | 190 | 0 | 96 | 100 | 192 | 0 | 415 | 105 | 0 | 108 | 87 | 0 |  | 11870 | EvPeak
Forecast for Evening | 35 | 0 | 200 | 0 | 360 | 108 | 72 | 412 | 360 | 110 | 20 | 225 | 335 | 100 | 100 | 55 | 200 | 0 | 180 | 0 | 100 | 102 | 149 | 100 | 70 | 0 | 49 | 54 | 55 | 55 | 22 | 25 | 33 | 33 | 33 | 50 | 0 | 40 | 0 | 100 | 100 | 25 | 225 |  | 135 | 0 | 0 | 24 | 81 | 68 | 100 | 105 | 47 | 20 | 30 | 125 | 0 | 0 | 360 | 360 | 221 | 73 | 100 | 0 | 55 | 0 | 35 | 0 | 50 | 52 | 22 | 11 | 33 | 20 | 185 | 150 | 95 | 20 | 0 | 60 | 58 | 51 | 44 | 163 | 170 | 66 | 86 | 46 | 130 | 19 | 45 | 10 | 0 | 25 | 11 | 200 | 300 | 300 | 100 | 200 | 100 | 149 | 0 | 100 | 200 | 150 | 285 | 100 | 100 | 105 |  | 110 |  | 950 | 32 | 0 | 0 | 115 | 0 | 0 | 0 | 31 | 80 | 40 | 150 | 33 | 110 | 26 | 0 | 60 | 50 | 35 | 95 | 50 | 50 | 40 | 45 | 45 | 22 | 17 | 11 | 0 | 70 | 200 | 17 | 18 | 200 | 0 | 200 | 0 | 95 | 100 | 220 | 0 | 414 | 105 | 200 | 100 | 105 | 0
Forecast for Day | 35 | 0 | 200 | 0 | 360 | 108 | 72 | 412 | 360 | 110 | 20 | 225 | 335 | 100 | 100 | 55 | 200 | 0 | 180 | 0 | 100 | 102 | 149 | 100 | 70 | 0 | 49 | 54 | 55 | 55 | 22 | 25 | 33 | 33 | 33 | 50 | 0 | 40 | 0 | 100 | 100 | 25 | 225 | 0 | 135 | 0 | 0 | 24 | 60 | 68 | 100 | 100 | 47 | 20 | 15 | 125 | 0 | 0 | 360 | 360 | 221 | 73 | 100 | 0 | 55 | 0 | 35 | 0 | 0 | 52 | 22 | 11 | 33 | 20 | 140 | 150 | 95 | 20 | 2 | 60 | 58 | 51 | 44 | 163 | 170 | 66 | 86 | 46 | 130 | 19 | 45 | 10 | 0 | 25 | 11 | 0 | 100 | 100 | 100 | 100 | 100 | 149 | 20 | 100 | 200 | 150 | 285 | 100 | 100 | 105 | 3 | 110 |  | 704 | 0 | 0 | 0 | 115 | 0 | 0 | 0 | 31 | 50 | 40 | 150 | 33 | 110 | 0 | 0 | 60 | 0 | 35 | 95 | 50 | 50 | 40 | 43 | 45 | 22 | 17 | 11 | 0 | 70 | 200 | 17 | 18 | 200 | 0 | 200 | 0 | 95 | 0 | 220 | 0 | 414 | 105 | 0 | 100 | 105 | 0
Generation at 08:00(Today) | 35 | 0 | 202 | 0 | 350 | 104 | 69 | 335 | 300 | 0 | 20 | 225 | 300 | 0 | 0 | 0 | 200 | 0 | 162 | 0 | 0 | 0 | 16 | 0 | 8 | 0 | 6 | 35 | 18 | 17 | 0 | 25 | 24 | 33 | 33 | 24 | 0 | 40 | 0 | 100 | 100 | 8 | 214 | 0 | 135 | 0 | 0 | 16 | 0 | 0 | 10 | 19 | 41 | 20 | 9 | 125 | 0 | 0 | 360 | 128 | 215 | 73 | 97 | 0 | 56 | 0 | 40 | 0 | 0 | 8 | 22 | 0 | 16 | 20 | 140 | 144 | 92 | 20 | 0.9 | 56 | 57 | 50 | 50 | 163 | 168 | 61 | 75 | 44 | 124 | 18 | 45 | 10 | 0 | 24 | 11 | 0 | 0 | 0 | 0 | 32 | 0 | 0 | 1.2 | 100 | 85 | 12 | 250 | 0 | 90 | 106 | 0.9 | 0 | 0 | 499 | 0 | 0 | 0 | 16 | 0 | 0 | 0 | 0 | 0 | 8 | 149 | 21 | 0 | 0 | 0 | 60 | 0 | 0 | 24 | 12 | 0 | 0 | 8 | 0 | 22 | 16 | 8 | 0 | 69 | 199 | 0 | 0 | 191 | 0 | 188 | 0 | 97 | 0 | 197 | 0 | 300 | 35 | 0 | 34 | 86 | 0 | 0
199
| Minimum Generation |  | 8732.5 | 7:00
| Highest Generation |  | 11870 | 21:00
| Day Peak Generation |  | 9927.8 | 12:00
| Evening Peak Generation |  | 11870 | 21:00
| HVDC Max Flow |  | 940 | 24:00
| HVDC EvPeak Flow |  | 938 | 21:00
| Load factor L.F |  | 87.9%

## P1
POWER GRID COMPANY OF BANGLADESH LTD.
|  |  | NATIONAL LOAD DESPATCH CENTER |  |  |  |  | QF-LDC-08
|  |  | DAILY REPORT |  |  |  |  | Page -1
[6 empty] | Reporting Date : | 2019-06-13
Till now the maximum generation is : - |  |  | 12893 MW | 21:00 | Hrs on | 2019-05-29
The Summary of Yesterday's |  | 2019-06-12 | Generation & Demand |  | Today's Actual Min Gen. & Probable Gen. & Demand
Day Peak Generation : |  | 9927.8 | MW Hour : | 12:00 | Min. Gen. at | 8:00 | 8682 | MW
Evening Peak Generation : |  | 11870 | MW Hour : | 21:00 | Available Max Generation : |  | 14483 | MW
E.P. Demand (at gen end) : |  | 11870 | MW Hour : | 21:00 | Max Demand (Evening) : |  | 12000 | MW
Maximum Generation : |  | 11870 | MW Hour : | 21:00 | Reserve(Generation end) |  | 2483 | MW
Total Gen. (MKWH) : |  | 250.4036 | System Load Factor : | 87.9% | Load Shed : |  | 0 | MW
EXPORT / IMPORT THROUGH EAST-WEST INTERCONNECTOR
Export from East grid to West grid :- Maximum |  |  | -550 | MW at | 4:00 | Energy |  | MKWHR.
Import from West grid to East grid :- Maximum |  |  | - | MW at | - | Energy | - | MKWHR.
| Water Level of Kaptai Lake at 6:00 A M on |  | 2019-06-13
Actual : | 72.85 | Ft.(MSL) , | Rule curve : | 79.14 | Ft.( MSL )
Gas Consumed : | Total = | 1383.19 | MMCFD. | Oil Consumed (PDB) :
[6 empty] | HSD : |  | Liter
[6 empty] | FO : |  | Liter
Cost of the Consumed Fuel (PDB+Pvt) : |  | Gas : | 106524337.63
|  | Coal : | 19303638.89 | Oil : | 490358992.68 | Total : | 616186969.2
Load Shedding & Other Information
Area | Yesterday |  |  |  | Today
|  |  | Estimated Demand (S/S end) |  | Estimated Shedding (S/S end) |  | Rates of Shedding
| MW |  | MW |  |  | MW | (On Estimated Demand)
Dhaka | 0 | 0:00 | 4218.3721 |  |  | 0 | 0%
Chittagong Area | 0 | 0:00 | 1436.4406 |  |  | 0 | 0%
Khulna Area | 0 | 0:00 | 1287.3525 |  |  | 0 | 0%
Rajshahi Area | 0 | 0:00 | 1163.3556 |  |  | 0 | 0%
Comilla Area | 0 | 0:00 | 1051.2393 |  |  | 0 | 0%
Mymensingh Area | 0 | 0:00 | 848.3178 |  |  | 0 | 0%
Sylhet Area | 0 | 0:00 | 471.8146 |  |  | 0 | 0%
Barisal Area | 0 | 0:00 | 218.3523 |  |  | 0 | 0%
Rangpur Area | 0 | 0:00 | 654.2769 |  |  | 0 | 0%
Total | 0 |  | 11349.5218 |  |  | 0
Information of the Generating Units under shut down.
| Planned Shut- Down |  |  | Forced Shut- Down
|  |  |  | 1) Barapukuria ST: Unit-1, | 7) Baghabari 100 MW
|  |  |  | 2) Khulna ST 110 MW | 8) Ghorasal Unit-1 ST
|  |  |  | 3) Sikalbaha ST 60 MW | 9) Ghorasal # 3,5
|  |  |  | 4) Bheramara 410 MW. | 10) Meghnaghat 450 MW GT-1
|  |  |  | 5) Siddhirganj ST | 11) Bibiyana-2
6) Ashuganj #4,5
Additional Information of Machines, lines, Interruption / Forced Load shed etc.
|  | Description |  |  | Comments on Power Interruption
a) Kishoreganj 132/33 kV T2 transformer was under shut down from 09:18 to 13:05 for C/M.
b) Barapukuria 230/132 kV T01 transformer was under shut down from 08:30 to 18:09 for C/M.
c) Ramganj-Chowmuhoni 132 kV Ckt-1 was under shut down from 09:20 to 12:17 for red hot maintenance
Ramganj end .
d) After maintenance Ashuganj(S) GT & ST were synchronized at 12:37 & 06:59(13/06/2019) respectively.
e) After maintenance Barapukuria Unit-2 was synchronized at 22:35.
f) Ishurdi 132/33 kV T2 transformer tripped at 22:39 operating Diff relay and was switched on at 10:43(13/06/2019).
g) Savar 132/33 kV T1 & T2 transformers tripped at 06:19(13/06/2019) from 33 kV sides showing O/C |  |  |  |  | About 78 MW power interruption occurred under Savar S/S
a-phase due to 33 kV PBS Tannery-1 & 3 feeders fault and were switched on at 06:22. |  |  |  |  | area from 06:19 to 06:22(13/06/2019).
h) Gopalganj 132/33 kV T1 transformer was under shut down from 07:35 to 09:09(13/06/2019) for red hot |  |  |  |  | About 25 MW power interruption occurred under Gopalganj S/S
maintenance at B-phase bus isolator of 33 kV PBS-4 feeder. |  |  |  |  | area from 07:35 to 09:09(13/06/2019).

## P2
EVENING PEAK GENERATION AND DAY LONG ENERGY DATA OF POWER STATIONS
| Date : | 2019-06-12 | [5 empty] | Page -2
Sl. |  |  |  |  | Present | Peak | Energy
No. | Name of the Power Stations |  | Producer | Installed Capacity | Capacity | Hour | Generated | Remarks
Generation
|  |  |  | Unit No. X Capacity | MW | MW | MW
1 | Ghorasal ST: Unit-1,2 |  | PDB | 2*55 | 85 | 35 | 786000 | Gas shortage
| Ghorasal GT: Unit-3 |  | PDB | 1*210 | 170 | 0 | 0 | Under maint.
| Ghorasal GT: Unit-4 |  | PDB | 1*210 | 180 | 200 | 4770000
| Ghorasal ST: Unit-5 |  | PDB | 1*210 | 190 | 0 | 0 | Gas shortage
2 | Ghorasal ST: Unit-7 |  | PDB | 1*243+1*122 | 365 | 350 | 8133927
3 | Ghorashal 78MW (MAX) |  | QRPP | 2*40 | 78 | 69 | 1163456 | Gas shortage
4 | Ghorashal (Regent) |  | IPP | 34*3.35 | 108 | 108 | 2152591
5 | Haripur GT: Unit-1, 2 |  | SBU, PDB | 2*32 | 40 | 20 | 476300 | Gas shortage
6 | Haripur 412 MW CCPP |  | EGCB | 1*273+1*139 | 412 | 343 | 8289280 | FGMO
7 | Haripur NEPC 110MW |  | IPP | 8*15 | 110 | 0 | 400400 | Reserve
8 | Haripur Power CCPP 360MW |  | IPP | 1*235+1*125 | 360 | 305 | 7815000
9 | Meghnaghat CCPP 450MW |  | IPP | 2*150+1*150 | 450 | 225 | 5092625 | GT-1 Under maint
10 | Meghnaghat (IEL) |  | QRPP | 12*8.9 | 100 | 50 | 643200 | Low demand
11 | Meghnaghat CCPP(Summit) |  | IPP | 2*110+1*110 | 305 | 282 | 6734400 | FGMO
12 | Madanganj 102MW |  | QRPP | 6*17 | 100 | 0 | 241632 | Reserve
13 | Madanganj-55 MW |  | (IPP) | 3*17.08+1*11.3 | 55 | 30 | 449442 | Low demand
14 | Keraniganj (Powerpac) 100MW |  | QRPP | 8*13.45 | 100 | 10 | 364215 | Low demand
15 | Narshingdi (Doreen) |  | SIPP, REB | 8*2.90 | 22 | 22 | 371232
16 | Siddhirgonj ST 210MW |  | PDB | 1*210 | 115 | 0 | 0 | Gas shortage
17 | Siddhirgonj GT Unit-1& 2 |  | EGCB | 2*105 | 210 | 148 | 3888000 | Gas shortage
| Siddhirganj Desh |  | QRPP | 96*1.2 | 0 | 0 | 0 | Contract Expired
18 | Siddhirganj (Dutch Bangla) |  | QRPP | 12*8.9 | 100 | 0 | 523200 | Reserve
19 | Siddhirganj CCPP-335 MW |  | EGCB | 1*217 | 217 | 182 | 3618111
| Pagla (DPA ) |  | QRPP | 100*0.5 | 0 | 0 | 0 | Contract Expired
20 | Gagnagar (Orion) |  | IPP | 12*8.924 | 102 | 92 | 1282896 | Low demand
21 | Katpotti 51 MW |  | IPP | 7*7.9 | 51 | 48 | 281856
22 | Banco Energy 54MW |  | IPP | 3*18 | 54 | 54 | 1171080
23 | Kodda 149MW |  | BPDB-RPCL | 9*17.06 | 149 | 145 | 2556000
24 | Northern 55 MW |  | IPP | 3*19.3 | 55 | 56 | 1199092
25 | Southern 55MW |  | IPP | 3*19.3 | 55 | 55 | 1110600
26 | Bosila 108MW |  | IPP | 12*8.775+1*3.5 | 108 | 70 | 1699200 | Engine problem
27 | Summit Power,(Madhabdi+Ashulia) |  | SIPP,REB | 3*3.67+4*8.73 | 80 | 51 | 1017420 | Engine problem
28 | Summit Maona |  | SIPP,REB | 4*8.73 | 33 | 25 | 605500 | Engine problem
29 | Summit Rupganj |  | SIPP,REB | 4*8.73 | 33 | 29 | 805500 | Engine problem
30 | Gazipur (RPCL) |  | IPP | 6*8.9 | 52 | 48 | 962172
31 | Tongi GT |  | PDB | 1* 105 | 105 | 0 | 0 | Gas shortage
32 | Summit Gazipur -2 |  | IPP | 18*17.076 | 300 | 95 | 690000 | Low demand
33 | APR Energy , Keranigonj |  | IPP | 256*1.4 | 300 | 0 | 0 | Reserve
34 | Bramhangoan 100 MW (Aggreko) |  | IPP | 100 | 100 | 0 | 0 | Reserve
35 | Aggreko Aurahati 100MW |  | IPP | 0.85*23+0.95*91 | 100 | 0 | 0 | Reserve
36 | Summit Gazipur-1 150MW |  | IPP | 149 | 149 | 149 | 2162880
37 | Gazipur 100 MW |  | RPCL | 100 MW | 105 | 90 | 2146800 | Engine problem
| Dhaka area Total |  |  |  | 5803 | 3386 | 73604007
38 | Chattogram ST-1 (Raozan) |  | PDB | 1*210 | 180 | 100 | 2300000 | Gas shortage
| Chittgong ST-2 (Raozan) |  | PDB | 1*210 | 180 | 100 | 2500000 | Gas shortage
39 | Raozan 25 MW (RPCL) |  | IPP | 3*8.9 | 25 | 25 | 577307
40 | Teknaf Solartech 20MW |  | Teknaf Solartech Energy Ltd. | 20 | 20 | 0 | 126495
41 | Patenga 50MW |  | IPP | 8*6.98 | 50 | 47 | 1035840
42 | Kaptai Hydro: Unit-1,2,3,4, 5 |  | PDB | 2*40+3*50 | 230 | 40 | 846720 | Low water level
43 | Sikalbaha ST 60MW |  | PDB | 1*60 | 40 | 0 | 0 | Under maint.
44 | Sikalbaha 225MW |  | PDB | 1*150+1*175 | 225 | 204 | 5172654 | FGMO
45 | Sikalbaha Peaking GT |  | PDB | 1*150 | 150 | 130 | 3224702 | FGMO
46 | Sikalbaha (Energis) |  | RPP | 4*12.5+2*11.9+1*3+1*1.5 | 51 | 24 | 448800 | Engine problem
47 | Baraka Sikalbaha PL |  | IPP | 105 MW | 105 | 106 | 2421260
48 | Hathazari peaking |  | PDB | 11*8.9 | 98 | 81 | 413054
49 | Dohazari Peaking |  | PDB | 6*17 | 102 | 68 | 457095 | Low demand
50 | Juldah (Acorn) |  | QRPP | 8*13.45 | 100 | 100 | 1257360
51 | Juldah 100 MW Unit-3 |  | IPP | 0 | 100 | 100 | 2428800
52 | Barabkunda (Regent) |  | SIPP, PDB | 8*2.90 | 22 | 20 | 441216
* | Malancha, Ctg. EPZ (United) |  |  | 5*8.73+3*9.34 | 0 | 36 | 508320
53 | Chattogram ECPV 108 MW |  | IPP | 16*7 | 108 | 103 | 2238620
| Kaptai Solar |  | PDB | 7.4 MW | 0 | 0 | 38160
| Anwara United |  | United Group | 300 MW | 0 | 0 | 138000 | on test
| Chattogram area Total |  |  |  | 1786 | 1284 | 26574403
54 | Ashuganj ST: Unit- 3 |  | APSCL | 1*150 | 135 | 125 | 2600018 | Gas shortage
| Ashuganj ST: Unit- 4 |  | APSCL | 1*150 | 129 | 0 | 0 | Gas shortage
| Ashuganj ST: Unit- 5 |  | APSCL | 1*150 | 134 | 0 | 0 | Gas shortage
55 | Ashuganj CCPP 225 MW |  | APSCL | 1*142+1*75 | 221 | 190 | 4711000 | FGMO
56 | Ashuganj CCPP(North) |  | APSCL | 1*360 | 360 | 360 | 8483000
57 | Ashuganj CCPP(South) |  | APSCL | 1*360 | 360 | 235 | 2358000 | ST under maint
58 | Ashuganj Engines TSK |  | APSCL | 14*3.968 | 45 | 0 | 0 | Gas Line maint.
59 | Ashuganj (Precision) 55MW |  | RPP | 15*4 | 55 | 55 | 1303200
60 | Ashuganj (United) 53MW |  | QRPP | 14*4 | 53 | 0 | 0
61 | Ashuganj 195MW Modular |  | IPP | 20*9.73+1*16 | 195 | 73 | 2709818 | Gas shortage
62 | Ashuganj (Midland) 51MW |  | IPP | 6*9.34 | 51 | 40 | 787536 | Gas shortage
63 | Midland 150MW |  | IPP | 23*7.015 | 150 | 148 | 3146400
64 | B.Baria (Aggreko) 85MW |  | QRPP | 86*1.10 | 85 | 0 | 0 | Contract Expired
65 | Daudkandi Peaking 52MW |  | PDB | 6*8.92 | 52 | 0 | 34624
66 | Chandpur CCPP |  | PDB | 1*106+1*57 | 163 | 98 | 2036950 | Frequency control
67 | Chandpur Desh 200MW |  | IPP | 0 | 200 | 200 | 4168320
68 | Feni (Doreen) 22MW |  | SIPP, PDB | 8*2.90 | 22 | 22 | 499428
69 | Feni, Mohipal (Doreen) |  | SIPP, REB | 4*2.90 | 11 | 8 | 125460 | Engine problem
** | Tripura |  | Imported power | 0 | 160 | 186 | 4043520
70 | Jangalia (Summit) 33MW |  | SIPP, PDB | 4*8.73 | 33 | 25 | 619600 | Engine problem
71 | Lakdhanvi 52 MW |  | IPP | 6*8.92 | 52 | 52 | 1118520
72 | Summit Cumilla 25MW |  | SIPP, PDB | 3*3.67+2*6.97 | 25 | 20 | 487600
73 | Daudkandi bangla trak |  | IPP | 154*1.4 | 200 | 0 | 0 | Reserve
| Cumilla Area Total |  |  |  | 2891 | 1837 | 39232994
74 | Mymensingh RPCL 210MW |  | IPP | 4*35+1*70 | 202 | 143 | 3349760 | GT-1 Under maint
75 | Tangail (Doreen) 22MW |  | SIPP, PDB | 8*2.90 | 22 | 20 | 443340
76 | Jamalpur 95MW |  | IPP | 12*8.924 | 95 | 92 | 2151360 | Engine problem
77 | Sarishabari (Solar) |  | IPP | 1*3 | 3 | 0 | 13050
78 | United Mymensingh PPL |  | IPP | 200 | 200 | 192 | 3072000 | Engine problem
79 | United Jamalpur PPL |  | IPP | 115 MW | 115 | 93 | 2214000 | Engine problem
| Mymensingh Area Total |  |  |  | 637 | 540 | 11243510
80 | Fenchugonj CCPP-1 |  | PDB | 2*32+1*33 | 70 | 58 | 1305000
81 | Fenchugonj CCPP-2 |  | PDB | 2*35+1*35 | 90 | 57 | 1360920
82 | Kushiara 163 MW CCPP GT |  | IPP | 1*109+1*54 | 163 | 130 | 3396682 | Frequency control
83 | Shajibazar 330 MW |  | PDB | 3*110 | 330 | 170 | 3647000 | FGMO
84 | Fenchugonj (Barakatullah) 51MW |  | RPP | 19*2.90 | 51 | 53 | 1112400
85 | Fenchuganj (EPL) 44MW |  | RPP | 12*3.3+5*2 | 44 | 49 | 1086768
86 | Hobiganj 11MW |  | SIPP, REB | 4*2.90 | 11 | 11 | 196944
87 | Shahjibazar GT: Unit- 8, 9 |  | PDB | 2*35 | 66 | 61 | 1440000 | FGMO
88 | Shahjibazar 86MW |  | RPP | 32*2.90 | 86 | 81 | 1705920
89 | Shahjibazar (EPL) 50MW |  | RPP | 27*2.0 | 50 | 45 | 979200 | Engine problem
90 | Sylhet GT 150 MW |  | PDB | 1*142 | 142 | 85 | 2715250
91 | Sylhet GT 20 MW |  | PDB | 1*20 | 20 | 18 | 166000
92 | Sylhet (EPL) 50MW |  | RPP | 27*2 | 50 | 45 | 1010400
93 | Shahjahanulla 25 MW |  | SIPP, REB | 3*9.34 | 25 | 16 | 531144
94 | Summit Bibiana- 2 |  | IPP | 1*222+1*119 | 341 | 0 | 0 | Gas field shut down
| Bibiyana-3 285 MW |  | PDB | 285 MW | 0 | 249 | 6470000 | On test
95 | Sylhet (Desh) 10MW |  | RPP | 6*1.95 | 10 | 10 | 235620
| Sylhet Area Total |  |  |  | 1549 | 1138 | 27359248
96 | Bheramara GT-1,2,3 |  | PDB | 3*20 | 46 | 32 | 167800 | Low demand
** | Bheramara (HVDC ) |  | Imported power | 2*500 | 1000 | 938 | 16426909
| Khulna (KPCL-1 & 3) |  | IPP | 19*6.5 | 0 | 0 | 0 | Contract Expired
97 | Khulna (KPCL-2) |  | QRPP | 7*17 | 115 | 115 | 1928640
98 | Faridpur Peaking |  | PDB | 8*6.89 | 54 | 34 | 381120
99 | Khulna CCPP 225MW |  | NWPGCL | 1*150+1*75 | 230 | 0 | 0 | Reserve
100 | Gopalganj Peaking |  | PDB | 16*6.98 | 109 | 50 | 484224
101 | Bheramara 360 MW |  | NWPGCL | 1*278+1*132 | 410 | 0 | 0 | Under maint.
102 | Noapara (KZA) 40MW |  | QRPP | 5*8.5 | 40 | 40 | 725250
| Khulna (Aggreeco) 55MW |  | QRPP | 71*0.85 | 0 | 0 | 0 | Contract Expired
103 | Bangla Trak Noapara |  | IPP | 70*1.4 | 100 | 100 | 903360
104 | Labon Chora 105 MW |  | IPP | 6*18.445 | 105 | 105 | 2312640
105 | Madhumati Power Plant |  | IPP | 100 MW | 105 | 87 | 2041056 | Engine problem
| Khulna Area Total |  |  |  | 2314 | 1501 | 25370999
106 | Summit Barisal 110 MW |  | IPP | 7*17.076 | 110 | 110 | 1658784
107 | Barisal GT: Unit-1, 2 |  | PDB | 2*20 | 30 | 12 | 56454 | Low demand
108 | Bhola (Venture) 33MW |  | RPP | 1*34.50 | 33 | 38 | 730576
109 | Bhola CCPP 194MW |  | PDB | 2*63+1*68 | 194 | 148 | 3530178 | FGMO
110 | Bhola Aggreko 95MW |  | QRPP | 96*1.10 | 95 | 96 | 2245336
| Barisal Area Total |  |  |  | 462 | 404 | 8221328
111 | Baghabari GT 71MW |  | PDB | 1*71 | 71 | 55 | 1340000
| Baghabari GT 100MW |  | PDB | 1*100 | 100 | 0 | 0 | Under maint.
112 | Baghabari Peaking 50MW |  | PDB | 6*8.9 | 52 | 42 | 698966
113 | Bera Peaking |  | PDB | 9*8.29 | 71 | 38 | 386959
114 | Amnura 50MW |  | QRPP | 7*7.79 | 50 | 50 | 862200
115 | Katakhali (Northern) |  | QRPP | 6*8.9 | 50 | 8 | 281256 | Low demand
116 | Katakhali Peaking |  | PDB | 6*8.7 | 50 | 43 | 285826
117 | Sirajgonj Unit-1 225MW |  | NWPGCL | 1*150+1*75 | 210 | 193 | 4766755 | FGMO
118 | Sirajgonj Unit-2 225MW |  | NWPGCL | 1*150+1*75 | 220 | 190 | 4597064 | FGMO
119 | Sirajgonj Unit-3 225MW |  | NWPGCL | 1*141 | 220 | 192 | 4921855 | FGMO
120 | Sirajgonj Unit-4 414 MW(Gas) |  | SNWPGCL | 1*282+1*132 | 414 | 415 | 9275272
121 | Santahar Peaking |  | PDB | 6*8.7 | 50 | 34 | 343877
122 | Bogra (GBB) |  | RPP | 6*4 | 22 | 22 | 512640
123 | Bogra (EPL) |  | RPP | 5*3.3+5*2 | 10 | 16 | 375876
124 | Ullapara (Summit) |  | SIPP, REB | 4*2.90 | 11 | 11 | 229140
125 | Rajlanka 52 MW |  | IPP | 6*8.92 | 52 | 50 | 733920
126 | Chapainawabganj-100 MW |  | PDB | 12*8.924 | 104 | 95 | 1368848
127 | Paramount Baghabari |  | IPP | 200 MW | 200 | 0 | 0 | Reserve
128 | Confidence Bogura-2 (CPBL) |  | IPP | 113 MW | 113 | 108 | 2605632
| Rajshahi Area Total |  |  |  | 2070 | 1562 | 33586086
129 | Barapukuria Unit-1 |  | PDB | 1*125 | 85 | 0 | 0 | Under overhauling
| Barapukuria Unit-2 |  | PDB | 1*125 | 85 | 0 | 90327 | Under maint.
130 | Barapukuria Unit-3 |  | PDB | 1*275 | 274 | 190 | 4858900
131 | Rangpur GT |  | PDB | 1*20 | 20 | 15 | 117000
132 | Saidpur GT |  | PDB | 1*20 | 20 | 13 | 115000
| Confidence Rangpur |  | IPP | 113 MW | 0 | 0 | 29760 | Reserve
| Rangpur Area Total |  |  |  | 484 | 218 | 5210987
| Total |  |  |  | 17996 | 11870 | 250403562
| Eastern Grid Total |  |  |  | 12666 | 8185 | 178014162
| Western Grid Total |  |  |  | 5330 | 3685 | 72389400
| National Grid Total |  |  |  | 17996 | 11870 | 250403562
*Data collected from respective power station over telephone.
Executive Engineer
Network Operation Division
Page- 3

## P3
MAXIMUM LOAD SERVED BY DIFFERENT GRID SUB-STATIONS
| Date: | 2019-06-12
| (a) ENTIRE EASTERN GRID : |  | 7582 | MW | (b) ENTIRE WESTERN GRID : |  | 3632 | MW
| i) Dhaka area |  | 3855 | MW | i) Khulna area |  | 1456 | MW
| ii) Chittagong area |  | 1182 | MW | ii) Rajshahi area |  | 1134 | MW
| iii) Comilla area |  | 1140 | MW | iii) Barisal area |  | 349 | MW
| iv) Mymensingh area |  | 924 | MW | iv) Rangpur area |  | 693 | MW
| v) Sylhet area |  | 481 | MW
|  | SYSTEM TOTAL DEMAND ( a + b ) = |  | 11214 | MW
MAXIMUM LOAD SERVED BY DIFFERENT SUB-STATIONS
SL NO | Sub-station | Load (MW) | Hour | Sub-station | Load (MW) | Hour | Sub-station | Load (MW) | Hour
1 | Siddhirganj | 112 | 1300 | Jamalpur | 135 | 2200 | Jessore | 115 | 2100
2 | Munsiganj | 122 | 2100 | Sherpur | 112 | 2100 | Jhenida | 110 | 1930
3 | Sonargaon | 50 | 2100 | Srimongal | 42 | 2100 | Bottail | 126 | 1930
4 | Shyampur | 140 | 1500 | Shahjibazar | 124 | 2400 | G.K Project | 53 | 1930
5 | Bhulta | 133 | 100 | Fenchuganj | 51 | 1930 | Faridpur | 174 | 1930
6 | Madanganj | 58 | 2100 | Kulawara | 46 | 2300 | Madaripur | 125 | 2100
7 | Shitalakhya | 99 | 1500 | Sylhet | 148 | 2200 | Gopalganj | 97 | 1930
8 | Rahim steel | 5 | 1000 | Chatak | 34 | 2000 | Bagerhat | 87 | 2200
9 | Matuail | 67 | 1500 | Sunamganj | 40 | 2100 | Mongla | 40 | 1000
10 | Ghorasal | 83 | 2000 | Biani Bazar | 50 | 2100 | Satkhira | 104 | 2100
11 | Narsingdi | 125 | 2100 | Comilla (S) | 194 | 1900 | Gallamari | 46 | 2100
12 | Haripur (SBU) | 81 | 2100 | Comilla(N) | 131 | 1930 | Magura | 52 | 2000
13 | Ullon | 86 | 1930 | Chandpur | 105 | 2400 | Chuadanga | 87 | 100
14 | Hasnabad | 193 | 2100 | Feni | 133 | 1900 | Barisal | 116 | 2200
15 | Magbazar | 144 | 1500 | Chowmuhani | 188 | 2300 | Patuakhali | 104 | 2100
16 | Maniknagar | 112 | 1900 | Ashuganj | 54 | 2300 | Bhandaria | 56 | 2100
17 | Bangabhaban | 36 | 1000 | Daudkandi | 130 | 2300 | Barisal (N) | 43 | 1900
18 | Narinda | 78 | 1500 | B.Baria | 149 | 2100 | Sariatpur | 37 | 100
19 | Dhanmondi | 157 | 1200 | Ramganj | 100 | 2400 | Benapol | 44 | 2200
20 | Lalbag | 53 | 1300 | Madunaghat | 69 | 400 | Borhan Uddin | 38 | 200
21 | Madartek | 58 | 2000 | Hathazari | 103 | 2000 | Ishurdi | 65 | 1930
22 | Mirpur | 106 | 1500 | Khulshi | 206 | 1400 | Ruppur Paromanobik | 1 | 100
23 | Kalyanpur | 129 | 1600 | Halishahar | 139 | 1500 | Natore | 133 | 2000
24 | Gulshan | 172 | 1600 | Baraulia | 146 | 1930 | Bogra | 249 | 2000
25 | Uttara | 81 | 1500 | Sikalbaha | 35 | 1900 | Noagaon | 118 | 2000
26 | Uttara New | 17 | 1300 | Dohazari | 92 | 2000 | Rajshahi | 154 | 100
27 | Kamrangirchar | 63 | 1600 | Cox'sbazar | 95 | 1930 | C.Nawabganj | 72 | 2000
28 | Savar | 137 | 1500 | Chandraghona | 30 | 1930 | Amnura | 35 | 100
29 | Bhasantec | 170 | 1300 | Kaptai | 4 | 1830 | Pabna | 121 | 2000
30 | Agargaon | 81 | 1400 | A. Khaer Stl. | 0 | 100 | Shahjadpur | 93 | 2000
31 | Satmosjid | 102 | 1500 | Bakulia | 100 | 1930 | Serajganj | 96 | 2000
32 | Tongi | 146 | 1100 | Julda | 20 | 1800 | Niyamatpur | 62 | 100
33 | Kabirpur | 208 | 1500 | TK chemical | 4 | 1200 | Joypurhat | 45 | 1900
34 | Basundhara | 126 | 1300 | Modern Steel | 3 | 2100 | Mohastangor | 17 | 1930
35 | Manikganj | 92 | 2100 | Shahmirpur | 31 | 100 | Rangpur | 125 | 1900
36 | Joydevpur | 215 | 1930 | Khagrachhari | 20 | 1930 | Lalmonirhat | 93 | 1930
37 | New Tongi | 87 | 1000 | Matarbari | 27 | 100 | Saidpur | 110 | 2000
38 | Korda | 232 | 1500 | Baroiar Hat | 38 | 1900 | Purbasadipur | 100 | 2000
39 | Dhamrai | 56 | 2100 | Rangamati | 12 | 1900 | Thakurgaon | 73 | 2000
40 | Valuka | 94 | 2200 | Abul Khair 230 | 152 | 300 | Palashbari | 116 | 2000
41 | Tangail | 194 | 2200 | BSRM | 142 | 400 | Barapukuria | 42 | 1400
42 | Mymensing | 232 | 2200 | Goalpara | 26 | 1930 | Panchagar | 44 | 1930
43 | Kishorganj | 134 | 2300 | Central (S) | 96 | 2000 | Joldhaka | 20 | 2000
44 | Netrokona | 108 | 2100 | Noapara | 103 | 2000
| Sub Divisional Engineer |  |  | Executive Engineer |  | Superintendent Engineer
| Network Operation Division |  |  | Network Operation Division |  | Load Despatch Circle
| (1) Honbl. State Minister |  |  | (8) Executive Director (O & M) PGCB. |  | (18) C.E. Transmission (1 & 2) PGCB.
| Ministry of Power,Energy & Mineral |  |  | (9) Member,Generation,PDB. |  | (19) S.E. System Protection,PGCB.
| Resources, GOB. |  |  | (10) Member,Distribution,PDB. |  | (20) Director,Public Relation,PDB.
| (2) Secy (Power Divn.)Ministry of |  |  | (11) Member,Transmission & |  | (21) Director Program, PDB.
| Power,Energy & Mineral Resources. |  |  | System Operation,PDB. |  | (22) S.E. Consumer Affairs,PDB.
| (3) Director General,Power cell |  |  | (12) Member,P&D,PDB. |  | (23) Director,Project Planning,PDB.
| (4) Chairman,BERC |  |  | (13) C.E (P & D), PGCB. |  | (24) Director,System Planning,PDB.

## Voltage
MAXIMUM & MINIMUM VOLTAGES OF DIFFERENT GRID SUB-STATIONS:
| Date: | 2019-06-12
| Sub-Station | Max Voltage | Hour | Min | Hour | Sub-Station | Maxm | Hour | Min
|  |  |  | Voltage |  |  | Voltage |  | Voltage
SL NO | 400 KV | KV |  | KV |  |  | KV |  | 126
1 | Bibiyana | 396 | 6:00 | 385 | 12:00 | Kaliakoir | 379 | 5:00 | 367
2 | Bheramara | 404 | 6:00 | 384 | 20:00 | Bhulta | 398 | 5:00 | 386
3 | Ashuganj(N) | 403 | 5:00 | 392 | 12:00
SL NO | 230 KV | KV |  | KV |  | 230 KV | KV |  | 10:00
1 | Ghorasal | 236 | 1:00 | 230 | 11:00 | Hathazari | 224 | 20:00 | 220
2 | Ishurdi | 236 | 15:00 | 225 | 13:00 | Megnaghat | 231 | 7:00 | 225
3 | Ashuganj | 244 | 4:00 | 238 | 10:00 | Fenchuganj | 240 | 5:00 | 233
4 | Serajganj | 235 | 18:00 | 226 | 21:00 | Siddhirganj | 232 | 5:00 | 222
5 | Baghabari | 230 | 2:00 | 224 | 21:00 | Maniknagar | 229 | 2:00 | 222
6 | Barapukuria | 234 | 6:00 | 219 | 13:00 | Old Airport | 229 | 18:30 | 219
7 | Bogra | 227 | 18:00 | 210 | 21:00 | Barisal | 236 | 5:00 | 222
8 | Khulna South | 231 | 23:00 | 212 | 21:00 | AKSML | 222 | 6:00 | 217
9 | Rampura | 229 | 3:00 | 222 | 14:00 | BSRM | 224 | 6:00 | 219
10 | Haripur | 230 | 3:00 | 222 | 12:00 | Bibiyana | 237 | 5:00 | 230
11 | Hasnabad | 230 | 5:00 | 222 | 11:00 | Bhulta | 232 | 5:00 | 225
12 | Aminbazar | 230 | 4:00 | 221 | 12:00 | Ashuganj (S) | 242 | 18:00 | 235
13 | Tongi | 225 | 1:00 | 220 | 9:00 | Kaliakoir | 230 | 3:00 | 222
14 | Comilla (N) | 236 | 5:00 | 230 | 12:00
SL NO | 132 kV | KV |  | KV |  | 132 kV | KV |  | KV
1 | Siddhirganj | 135 | 500 | 130 | 1100 | Hathazari | 133 | 2000 | 129
2 | Munsiganj | 135 | 1930 | 130 | 1000 | Khulshi | 130 | 1800 | 126
3 | Megnaghat | 134 | 1830 | 130 | 1300 | Halishahar | 133 | 600 | 129
4 | Shyampur | 134 | 200 | 129 | 1100 | Baraulia | 131 | 600 | 123
5 | Bhulta | 130 | 100 | 125 | 1000 | Sikalbaha | 133 | 1800 | 130
6 | Madanganj | 137 | 1800 | 128 | 1000 | Dohazari | 130 | 200 | 126
7 | Shitalakhya | 140 | 1800 | 131 | 1000 | Cox'sbazar | 124 | 1800 | 115
8 | Rahim steal | 135 | 300 | 131 | 1000 | Chandraghona | 133 | 1800 | 129
9 | Matuail | 134 | 600 | 130 | 1000 | Kaptai | 132 | 1800 | 130
10 | Ghorasal | 136 | 100 | 135 | 1300 | A. Khaer Stl. | 130 | 300 | 127
11 | Narsinghdi | 132 | 1800 | 126 | 700 | Bakulia | 132 | 1800 | 128
12 | Haripur (SBU) | 135 | 1800 | 131 | 1300 | Julda | 133 | 100 | 130
13 | Ullon | 135 | 300 | 127 | 1200 | TK Chemical | 135 | 100 | 131
14 | Hasnabad | 136 | 200 | 132 | 1200 | Modern Steel | 132 | 400 | 130
15 | Magbazar | 136 | 400 | 127 | 1200 | Shahmirpur | 132 | 1800 | 129
16 | Maniknagar | 132 | 400 | 126 | 1200 | Khagrachhari | 131 | 1800 | 128
17 | Bangabhaban | 132 | 400 | 126 | 1200 | Matarbari | 126 | 1800 | 117
18 | Narinda | 132 | 400 | 126 | 1200 | Baroiar Hat | 130 | 1000 | 126
19 | Dhanmondi | 135 | 300 | 127 | 1200 | Rangamati | 131 | 500 | 128
20 | Lalbag | 137 | 200 | 131 | 1000 | Goalpara | 138 | 1500 | 127
21 | Madartek | 136 | 600 | 128 | 1000 | Central s/s | 137 | 1500 | 124
22 | Mirpur | 136 | 600 | 1291 | 1600 | Noapara | 137 | 1400 | 120
23 | Kalyanpur | 138 | 400 | 132 | 1200 | Jessore | 130 | 2300 | 112
24 | Gulshan | 135 | 400 | 127 | 1600 | Jhenida | 128 | 2300 | 108
25 | Uttara | 135 | 400 | 128 | 1200 | Bottail | 132 | 2300 | 119
26 | Uttara New | 135 | 400 | 128 | 1000 | G.K.Project | 137 | 1500 | 130
27 | Kamrangirchar | 135 | 200 | 130 | 1000 | Faridpur | 131 | 500 | 120
28 | Savar | 135 | 400 | 128 | 1200 | Madaripur | 133 | 500 | 122
29 | Bhasantec | 130 | 600 | 126 | 1000 | Gopalganj | 139 | 1700 | 129
30 | Agargaon | 131 | 600 | 127 | 1000 | Bagerhat | 132 | 500 | 119
31 | Satmosjid | 130 | 500 | 126 | 1200 | Mongla | 134 | 600 | 120
32 | Tongi | 136 | 1930 | 131 | 900 | Satkhira | 134 | 1800 | 119
33 | Kabirpur | 137 | 600 | 130 | 2100 | Gallamari | 137 | 1800 | 124
34 | Basundhara | 132 | 100 | 123 | 1800 | Magura | 125 | 1500 | 107
35 | Manikganj | 139 | 1800 | 130 | 1000 | Chuadanga | 126 | 2300 | 100
36 | Joydevpur | 138 | 1400 | 135 | 2100 | Barisal | 137 | 1800 | 129
37 | New Tongi | 135 | 1800 | 129 | 800 | Patuakhali | 135 | 1800 | 125
38 | Kodda | 138 | 2000 | 128 | 1100 | Bhandaria | 135 | 1800 | 123
39 | Dhamrai | 136 | 600 | 130 | 2100 | Barisal (N) | 140 | 500 | 130
40 | Valuka | 130 | 600 | 115 | 2200 | Sariatpur | 130 | 1700 | 120
41 | Tangail | 135 | 500 | 125 | 2200 | Benapol | 127 | 500 | 111
42 | Mymensing | 131 | 600 | 118 | 2200 | Ishurdi | 138 | 1800 | 129
43 | Kishorganj | 130 | 500 | 121 | 2300 | Ruppur Paromanobik | 136 | 600 | 130
44 | Netrokona | 130 | 600 | 119 | 2300 | Natore | 134 | 1800 | 124
45 | Jamalpur | 138 | 1500 | 130 | 1900 | Bogra | 134 | 1800 | 123
46 | Sherpur | 137 | 1300 | 129 | 2200 | Noagaon | 130 | 1800 | 116
47 | Srimongal | 137 | 600 | 133 | 1830 | Rajshahi | 132 | 200 | 121
48 | Shahjibazar | 135 | 1000 | 130 | 2400 | C.Nawabganj | 130 | 1800 | 118
49 | Fenchuganj | 136 | 600 | 132 | 1900 | Amnura | 132 | 1800 | 120
50 | Khulawara | 135 | 400 | 132 | 100 | Pabna | 137 | 1800 | 126
51 | Sylhet | 135 | 500 | 132 | 1900 | Shahjadpur | 140 | 1800 | 135
52 | Chatak | 135 | 500 | 130 | 1900 | Serajganj | 134 | 1800 | 126
53 | Sunamganj | 134 | 600 | 128 | 2200 | Niyamatpur | 127 | 1800 | 111
54 | Biani Bazar | 134 | 700 | 129 | 2100 | Joypurhat | 129 | 1800 | 115
55 | Comilla(s) | 127 | 900 | 117 | 2400 | Mohastangor | 132 | 1830 | 120
56 | Comilla(n) | 139 | 1800 | 135 | 1700 | Rangpur | 129 | 600 | 113
57 | Chandpur | 136 | 700 | 132 | 2300 | Lalmonirhat | 125 | 600 | 104
58 | Feni | 129 | 700 | 125 | 2100 | Saidpur | 128 | 600 | 108
59 | Chowmuhani | 126 | 1830 | 120 | 2400 | Purbasadipur | 130 | 600 | 110
60 | Ashuganj | 136 | 700 | 132 | 2100 | Thakurgaon | 124 | 600 | 98
61 | Daudkandi | 133 | 1800 | 128 | 1200 | Palashbari | 130 | 600 | 113
62 | B.Baria | 133 | 700 | 126 | 2100 | Barapukuria | 134 | 600 | 119

## L-Curve
Date | 2019-06-12
.
TIME | E-W INT.(Export) | EAST GRID | WEST GRID | TOTAL |  |  | DAILY LOAD CURVE
0:00 | 220 | 7942 | 3497 | 11439 |  |  |  | QF-LDC-12
0:30 | 250 | 7861.5 | 3504 | 11365.5 | Date: | 2019-06-12
1:00 | 280 | 7781 | 3511 | 11292
1:30 | 320 | 7718 | 3341.5 | 11059.5
2:00 | 360 | 7655 | 3172 | 10827
2:30 | 420 | 7577.5 | 3082.5 | 10660 | [5 empty] | Gen. at Eve. Peak | 11870 | 11870 MW (21:00 )
3:00 | 480 | 7500 | 2993 | 10493 | [6 empty] | 21:00
3:30 | 515 | 7436 | 2960 | 10396 | [5 empty] | Gen. at Day Peak | 9927.8 | 9927.8 MW (12:00 )
4:00 | 550 | 7372 | 2927 | 10299 | [6 empty] | 12:00
4:30 | 550 | 7357.5 | 2858 | 10215.5 | [5 empty] | Highest Generation | 11870
5:00 | 550 | 7343 | 2789 | 10132 | [6 empty] | 21:00
5:30 | 550 | 7028.05 | 2534 | 9562.05
6:00 | 550 | 6713.1 | 2279 | 8992.1
6:30 | 550 | 6601.3 | 2261 | 8862.3
7:00 | 550 | 6489.5 | 2243 | 8732.5
7:30 | 490 | 6464.6 | 2276.5 | 8741.1
8:00 | 430 | 6439.7 | 2310 | 8749.7
8:30 | 345 | 6540.85 | 2420 | 8960.85
9:00 | 260 | 6642 | 2530 | 9172
9:30 | 195 | 6753.35 | 2634.5 | 9387.85
10:00 | 130 | 6864.7 | 2739 | 9603.7
10:30 | 130 | 6907 | 2745 | 9652
11:00 | 130 | 6949.3 | 2751 | 9700.3
11:30 | 145 | 7060.55 | 2753.5 | 9814.05
12:00 | 160 | 7171.8 | 2756 | 9927.8
12:30 | 250 | 7343.35 | 2761 | 10104.35
13:00 | 340 | 7514.9 | 2766 | 10280.9
13:30 | 330 | 7509.85 | 2804 | 10313.85
14:00 | 320 | 7504.8 | 2842 | 10346.8
14:30 | 320 | 7651.7 | 2901 | 10552.7
15:00 | 320 | 7798.6 | 2960 | 10758.6
15:30 | 300 | 7743.05 | 2905 | 10648.05
16:00 | 280 | 7687.5 | 2850 | 10537.5
16:30 | 260 | 7565.9 | 2816.5 | 10382.4
17:00 | 240 | 7444.3 | 2783 | 10227.3
17:30 | 210 | 7108.4 | 2712.5 | 9820.9
18:00 | 180 | 6772.5 | 2642 | 9414.5
18:30 | 150 | 7169.75 | 2979.5 | 10149.25
19:00 | 120 | 7567 | 3317 | 10884
19:30 | 310 | 8105 | 3655 | 11760
20:00 | 360 | 7987 | 3661 | 11648 |  |  |  | Executive Engineer
20:30 | 320 | 8086 | 3673 | 11759 |  |  |  | Network Operation Division
21:00 | 280 | 8185 | 3685 | 11870
21:30 | 285 | 8166.5 | 3675 | 11841.5
22:00 | 290 | 8148 | 3665 | 11813 |  |  |  |  | Page 6 of 7
22:30 | 245 | 8131 | 3692 | 11823
23:00 | 200 | 8114 | 3719 | 11833
23:30 | 210 | 8028 | 3608 | 11636
24:00 | 220 | 7942 | 3497 | 11439
11870 MW (21:00 )
9927.8 MW (12:00 )

## En-Curve
DAILY ENERGY CURVE
Date | 2019-06-12 |  | Energy | 250403562
[10 empty] | 2019-06-12 | [5 empty] | QF-LDC-11
TIME | GAS | HVDC | P.GEN(GAS). | P.GEN(OIL). | COAL | HYDRO | OIL | SHORTAGE | TRIPURA
0:00 | 4767 | 940 | 1889 | 2778 | 266 | 36 | 583 | 0 | 180
0:30 | 4835.5 | 800.5 | 1834.5 | 2857 | 232.5 | 37 | 593.5 | 0 | 175 | Date: | 2019-06-12
1:00 | 4904 | 661 | 1780 | 2936 | 199 | 38 | 604 | 0 | 170
1:30 | 4784 | 577.5 | 1834.5 | 2898.5 | 199 | 38 | 557 | 0 | 171 | [7 empty] | Total Energy | 250.4036 | Total Energy Gen 250.404 MKWHr Energy Not Served 0.000 MKWHr Energy Requirement 250.404 MKWHr
2:00 | 4664 | 494 | 1889 | 2861 | 199 | 38 | 510 | 0 | 172 | [7 empty] | Energy not Served | 0
2:30 | 4648 | 494 | 1892 | 2749.5 | 199 | 38.5 | 468 | 0 | 171 | [7 empty] | Energy Requirement | 250.4036
3:00 | 4632 | 494 | 1895 | 2638 | 199 | 39 | 426 | 0 | 170
3:30 | 4621.5 | 494 | 1892.5 | 2554 | 199 | 39 | 426 | 0 | 170 | [6 empty] | Shortage
4:00 | 4611 | 494 | 1890 | 2470 | 199 | 39 | 426 | 0 | 170
4:30 | 4599 | 494 | 1883 | 2429 | 199 | 39.5 | 404 | 0 | 168
5:00 | 4587 | 494 | 1876 | 2388 | 199 | 40 | 382 | 0 | 166
5:30 | 4380 | 494 | 1882.5 | 2145 | 199 | 40 | 264 | 0 | 157
6:00 | 4173 | 494 | 1889 | 1902 | 199 | 40 | 146 | 0 | 148
6:30 | 4223 | 494 | 1906 | 1741.5 | 199 | 40 | 113 | 0 | 143 |  |  |  |  | Coal
7:00 | 4273 | 494 | 1923 | 1581 | 199 | 40 | 80 | 0 | 138
7:30 | 4380.5 | 494 | 1909 | 1501.5 | 199 | 40 | 72 | 0 | 138 |  |  |  | Oil |  |  |  | ,
8:00 | 4488 | 494 | 1895 | 1422 | 199 | 40 | 64 | 0 | 138
8:30 | 4548.5 | 494.5 | 1940.5 | 1516 | 199 | 40 | 64 | 0 | 142
9:00 | 4609 | 495 | 1986 | 1610 | 199 | 40 | 64 | 0 | 146
9:30 | 4613.5 | 592.5 | 1982 | 1735 | 199 | 39 | 60 | 0 | 149
10:00 | 4618 | 690 | 1978 | 1860 | 199 | 38 | 56 | 0 | 152
10:30 | 4560 | 690 | 1957.5 | 1963 | 199 | 38 | 72 | 0 | 154
11:00 | 4502 | 690 | 1937 | 2066 | 199 | 38 | 88 | 0 | 156
11:30 | 4526.5 | 690 | 1922 | 2160.5 | 199 | 38 | 96 | 0 | 159
12:00 | 4551 | 690 | 1907 | 2255 | 199 | 38 | 104 | 0 | 162
12:30 | 4528.5 | 690 | 1922 | 2417.5 | 199 | 38 | 125.5 | 0 | 161
13:00 | 4506 | 690 | 1937 | 2580 | 199 | 38 | 147 | 0 | 160
13:30 | 4506 | 690 | 1937 | 2580 | 199 | 38 | 147 | 0 | 160
14:00 | 4506 | 690 | 1937 | 2580 | 199 | 38 | 147 | 0 | 160
14:30 | 4522 | 691 | 1904 | 2790 | 199 | 38 | 187 | 0 | 168
15:00 | 4538 | 692 | 1871 | 3000 | 199 | 38 | 227 | 0 | 176
15:30 | 4420 | 692.5 | 1856.5 | 3027 | 199 | 36.5 | 225 | 0 | 177
16:00 | 4302 | 693 | 1842 | 3054 | 199 | 35 | 223 | 0 | 178
16:30 | 4242 | 692.5 | 1834 | 2973.5 | 199 | 35 | 224 | 0 | 173
17:00 | 4182 | 692 | 1826 | 2893 | 199 | 35 | 225 | 0 | 168
17:30 | 4053 | 692 | 1611.5 | 2839.5 | 199 | 35 | 225 | 0 | 161
18:00 | 3924 | 692 | 1397 | 2786 | 199 | 35 | 225 | 0 | 154
18:30 | 4199 | 814 | 1458.5 | 2863.5 | 199 | 36.5 | 403.5 | 0 | 174
19:00 | 4474 | 936 | 1520 | 2941 | 199 | 38 | 582 | 0 | 194
19:30 | 4580 | 937 | 1876 | 3224 | 199 | 38 | 718 | 0 | 188
20:00 | 4584 | 937 | 1874 | 3128 | 200 | 40 | 697 | 0 | 188
20:30 | 4651.5 | 937.5 | 1892.5 | 3156 | 195 | 40 | 699.5 | 0 | 187
21:00 | 4719 | 938 | 1911 | 3184 | 190 | 40 | 702 | 0 | 186
21:30 | 4703 | 937.5 | 1914.5 | 3166 | 194.5 | 39 | 698 | 0 | 189
22:00 | 4687 | 937 | 1918 | 3148 | 199 | 38 | 694 | 0 | 192
22:30 | 4737 | 938 | 1906 | 3097 | 219 | 38 | 695 | 0 | 193
23:00 | 4787 | 939 | 1894 | 3046 | 239 | 38 | 696 | 0 | 194
23:30 | 4777 | 939.5 | 1891.5 | 2912 | 252.5 | 37 | 639.5 | 0 | 187 | Max Temp. in Dhaka |  | 36.1° C
24:00 | 4767 | 940 | 1889 | 2778 | 266 | 36 | 583 | 0 | 180
Executive Engineer
Network Operation Division
Page 5 of 7
GAS
Oil
HVDC
COAL
HYDRO
Total Energy Gen 250.404 MKWHr Energy Not Served 0.000 MKWHr Energy Requirement 250.404 MKWHr
Note on W13: Author:

## Generation
2019-06-12
Si No | Unit | 1:00 | 2:00 | 3:00 | 4:00 | 5:00 | 6:00 | 7:00 | 8:00 | 9:00 | 10:00 | 11:00 | 12:00 | 13:00 | 14:00 | 15:00 | 16:00 | 17:00 | 18:00 | 18:30 | 19:00 | 19:30 | 20:00 | 21:00 | 22:00 | 23:00 | 24:00 | KWH
1 | Kaptai Unit-1, 2 & 3 | 38 | 38 | 39 | 39 | 40 | 40 | 40 | 40 | 40 | 38 | 38 | 38 | 38 | 38 | 38 | 35 | 35 | 35 |  | 38 | 38 | 40 | 40 | 38 | 38 | 36 | 846720
2 | Kaptai Unit-4 & 5 | [14 empty] | 0 | 0 | 0 | 0 |  | 0 | 0 | 0 | 0 | 0 | 0 | 0 | 0
3 | Chattogram ST-1 (Raozan) | 100 | 100 | 100 | 100 | 100 | 100 | 100 | 100 | 100 | 100 | 100 | 100 | 100 | 100 | 95 | 95 | 95 | 95 |  | 95 | 95 | 100 | 100 | 100 | 100 | 100 | 2300000
4 | Chittgong ST-2 (Raozan) | 100 | 100 | 100 | 100 | 100 | 100 | 100 | 100 | 100 | 100 | 100 | 100 | 100 | 100 | 100 | 100 | 100 | 100 |  | 100 | 100 | 100 | 100 | 100 | 100 | 100 | 2500000
5 | Raozan 25 MW (RPCL) | 25 | 25 | 25 | 25 | 25 | 25 | 25 | 25 | 25 | 25 | 25 | 25 | 25 | 25 | 25 | 25 | 25 | 25 |  | 25 | 25 | 25 | 25 | 25 | 25 | 25 | 577307
| Teknaf Solartech 20MW |  |  |  |  | 0 | 0.8 | 2.6 | 5.8 | 16.5 | 5.8 | 16.8 | 14.4 | 18.3 | 16.4 | 13.3 | 9 | 6 | 1.9 |  | 0 | 0 | 0 | 0 | 0 | 0 | 0 | 126495
6 | Sikalbaha 225MW (Gas) | 230 | 231 | 231 | 232 | 231 | 231 | 230 | 231 | 230 | 229 | 220 | 214 | 205 | 205 | 206 | 206 | 205 | 195 |  | 225 | 205 | 205 | 204 | 205 | 205 | 206 | 5172654
7 | Sikalbaha 225MW (Oil) | [13 empty] | 0 | 0 | 0 | 0 | 0 |  | 0 | 0 | 0 | 0 | 0 | 0 | 0
8 | Sikalbaha ST 60MW | [19 empty] | 0
9 | Sikalbaha GT 150MW (Gas) | 145 | 134 | 136 | 134 | 135 | 126 | 130 | 130 | 130 | 130 | 130 | 140 | 130 | 135 | 132 | 131 | 130 | 130 |  | 140 | 130 | 130 | 130 | 130 | 132 | 133 | 3224702
10 | Sikalbaha GT 150MW (Oil) | [19 empty] | 0
| Dohazari Peaking | 68 | 68 | 0 | [11 empty] | 0 | 0 | 0 | 0 |  | 0 | 20 | 63 | 68 | 68 | 68 | 32 | 457095
12 | Hathazari peaking | [14 empty] | 0 | 0 | 0 | 0 |  | 81 | 81 | 81 | 81 | 81 | 81 | 81 | 413054
| Baraka Sikalbaha PL | 105 | 105 | 105 | 105 | 105 | 105 | 55 | 54 | 87 | 105 | 105 | 105 | 105 | 105 | 106 | 106 | 106 | 105 |  | 105 | 105 | 106 | 106 | 105 | 105 | 105 | 2421260
| Daudkandi bangla trak | [13 empty] | 0 | 0 | 0 | 0 | 0 |  | 0 | 0 | 0 | 0 | 0 | 0 | 0
14 | Daudkandi Peaking 52MW | [14 empty] | 0 | 0 | 0 | 0 |  | 34 | 50 | 0 | 0 | 0 | 0 | 0 | 34624
15 | Siddhirgonj ST 210MW | [14 empty] | 0 | 0 | 0 | 0 |  | 0 | 0 | 0 | 0 | 0 | 0 | 0
16 | Siddhirgonj GT Unit-1& 2 | 160 | 169 | 180 | 180 | 180 | 145 | 155 | 180 | 180 | 180 | 145 | 148 | 140 | 118 | 175 | 155 | 120 | 85 |  | 150 | 140 | 145 | 148 | 150 | 163 | 162 | 3888000
17 | Siddhirganj CCPP-335 MW | 180 | 180 | 222 | 224 | 227 | 180 | 180 | 180 | 225 | 218 | 180 | 180 | 110 | 0 | 0 | 0 | 0 | 0 |  | 180 | 180 | 180 | 182 | 180 | 180 | 180 | 3618111
18 | Summit Gazipur -2 | [10 empty] | 0 | 1 | 16 | 45 | 45 | 45 | 45 | 50 |  | 60 | 60 | 80 | 95 | 95 | 45 | 0 | 690000
19 | Ashuganj 195MW Modular | 23 | 128 | 157 | 157 | 157 | 157 | 157 | 150 | 150 | 160 | 160 | 160 | 157 | 81 | 73 | 73 | 73 | 73 |  | 73 | 73 | 73 | 73 | 73 | 73 | 73 | 2709818
20 | Ghorasal ST: Unit-1,2 | 35 | 35 | 35 | 35 | 35 | 35 | 35 | 35 | 35 | 35 | 35 | 35 | 35 | 35 | 35 | 35 | 35 | 35 |  | 35 | 35 | 35 | 35 | 35 | 35 | 35 | 786000
21 | Ghorasal GT: Unit-3 | [13 empty] | 0 | 0 | 0 | 0 | 0 |  | 0 | 0 | 0 | 0 | 0 | 0 | 0
22 | Ghorasal GT: Unit-4 | 200 | 200 | 200 | 200 | 200 | 200 | 200 | 200 | 200 | 200 | 200 | 200 | 200 | 200 | 200 | 200 | 200 | 196 |  | 192 | 200 | 200 | 200 | 200 | 200 | 200 | 4770000
23 | Ghorasal ST: Unit-5 | [14 empty] | 0 | 0 | 0 | 0 |  | 0 | 0 | 0 | 0 | 0 | 0 | 0 | 0
24
25 | Ghorasal ST: Unit-7 | 350 | 350 | 350 | 330 | 330 | 300 | 300 | 360 | 360 | 370 | 370 | 350 | 340 | 300 | 360 | 360 | 300 | 280 |  | 320 | 350 | 350 | 350 | 350 | 350 | 350 | 8133927
26
28 | Ashuganj ST: Unit- 3 | 80 | 80 | 80 | 80 | 80 | 80 | 80 | 110 | 110 | 110 | 110 | 120 | 125 | 125 | 125 | 125 | 125 | 125 |  | 125 | 125 | 125 | 125 | 125 | 125 | 125 | 2600018
29 | Ashuganj ST: Unit- 4 | [14 empty] | 0 | 0 | 0 | 0 |  | 0 | 0 | 0 | 0 | 0 | 0 | 0 | 0
30 | Ashuganj ST: Unit- 5 | [14 empty] | 0 | 0 | 0 | 0 |  | 0 | 0 | 0 | 0 | 0 | 0 | 0 | 0
32 | Ashuganj Engines TSK | [14 empty] | 0 | 0 | 0 | 0 |  | 0 | 0 | 0 | 0 | 0 | 0 | 0 | 0
33 | Ashuganj CCPP 225 MW | 215 | 217 | 214 | 215 | 216 | 183 | 202 | 193 | 184 | 183 | 184 | 204 | 184 | 148 | 170 | 194 | 182 | 182 |  | 209 | 180 | 182 | 190 | 181 | 215 | 213 | 4711000
34 | Ashuganj CCPP(South) | 235 | 0 | [10 empty] | 100 | 170 | 169 | 84 | 110 | 150 |  | 224 | 242 | 239 | 235 | 239 | 242 | 235 | 2358000
| Ashuganj CCPP(North) | 340 | 360 | 360 | 360 | 360 | 300 | 330 | 360 | 360 | 360 | 360 | 360 | 360 | 360 | 360 | 350 | 340 | 270 |  | 300 | 300 | 300 | 360 | 360 | 360 | 360 | 8483000
35 | Ashuganj (Precision) 55MW | 55 | 55 | 55 | 55 | 56 | 55 | 56 | 56 | 56 | 55 | 55 | 53 | 53 | 54 | 53 | 53 | 53 | 53 |  | 53 | 53 | 55 | 55 | 54 | 55 | 54 | 1303200
36 | Chandpur CCPP | 100 | 100 | 100 | 100 | 100 | 100 | 100 | 97 | 97 | 97 | 97 | 94 | 96 | 96 | 96 | 0 | 0 | 50 |  | 50 | 50 | 50 | 98 | 100 | 100 | 100 | 2036950
37 | Tongi GT | [14 empty] | 0 | 0 | 0 | 0 |  | 0 | 0 | 0 | 0 | 0 | 0 | 0 | 0
38 | Haripur GT: Unit-1, 2 | 20 | 20 | 20 | 20 | 20 | 20 | 20 | 20 | 20 | 20 | 20 | 20 | 20 | 20 | 20 | 20 | 20 | 20 |  | 20 | 20 | 20 | 20 | 20 | 20 | 20 | 476300
39 | Haripur 412 MW CCPP | 375 | 345 | 340 | 345 | 340 | 327 | 337 | 337 | 343 | 336 | 329 | 347 | 344 | 347 | 354 | 335 | 328 | 328 |  | 341 | 328 | 340 | 343 | 328 | 344 | 336 | 8289280
40 | Meghnaghat CCPP 450MW | 255 | 225 | 225 | 225 | 225 | 225 | 225 | 225 | 225 | 225 | 225 | 225 | 225 | 225 | 225 | 225 | 225 | 225 |  | 225 | 225 | 225 | 225 | 225 | 225 | 225 | 5092625
41 | Haripur Power CCPP 360MW | 346 | 355 | 353 | 343 | 355 | 325 | 341 | 352 | 346 | 345 | 341 | 339 | 337 | 337 | 335 | 337 | 336 | 257 |  | 307 | 337 | 307 | 305 | 307 | 304 | 304 | 7815000
42 | Mymensingh RPCL 210MW | 144 | 147 | 146 | 146 | 146 | 148 | 144 | 144 | 143 | 147 | 147 | 139 | 143 | 139 | 139 | 139 | 143 | 143 |  | 142 | 145 | 143 | 143 | 143 | 143 | 143 | 3349760
43 | Haripur NEPC 110MW | [10 empty] | 0 | 13 | 27 | 40 | 70 | 70 | 70 | 70 |  | 70 | 70 | 0 | 0 | 0 | 0 | 0 | 400400
44 | Fenchugonj CCPP-1 | 57 | 57 | 57 | 57 | 57 | 57 | 59 | 57 | 57 | 57 | 58 | 56 | 57 | 53 | 48 | 48 | 48 | 48 |  | 48 | 60 | 60 | 58 | 59 | 54 | 55 | 1305000
45 | Fenchugonj CCPP-2 | 57 | 57 | 57 | 57 | 57 | 57 | 57 | 57 | 57 | 57 | 57 | 57 | 57 | 57 | 57 | 57 | 57 | 57 |  | 57 | 57 | 57 | 57 | 57 | 57 | 57 | 1360920
46 | Shajibazar 330 MW | 150 | 152 | 150 | 150 | 150 | 150 | 152 | 150 | 160 | 162 | 167 | 171 | 172 | 172 | 170 | 170 | 170 | 170 |  | 168 | 170 | 174 | 170 | 172 | 170 | 172 | 3647000
47 | Shahjibazar GT: Unit- 8, 9 | 61 | 63 | 62 | 62 | 63 | 63 | 61 | 61 | 61 | 61 | 57 | 59 | 49 | 59 | 59 | 58 | 59 | 44 |  | 59 | 43 | 60 | 61 | 62 | 61 | 61 | 1440000
48 | Shahjibazar 86MW | 73 | 73 | 74 | 75 | 75 | 75 | 75 | 75 | 75 | 74 | 73 | 73 | 73 | 68 | 70 | 70 | 70 | 30 |  | 30 | 80 | 81 | 81 | 81 | 73 | 73 | 1705920
49 | Shahjibazar (EPL) 50MW | 46 | 46 | 46 | 46 | 46 | 46 | 46 | 46 | 45 | 45 | 45 | 45 | 45 | 44 | 45 | 44 | 45 | 10 |  | 10 | 44 | 45 | 45 | 45 | 46 | 46 | 979200
50 | Sylhet GT 150 MW | 132 | 134 | 132 | 121 | 108 | 109 | 123 | 114 | 121 | 115 | 109 | 122 | 109 | 119 | 110 | 110 | 85 | 85 |  | 120 | 118 | 85 | 85 | 85 | 85 | 83 | 2715250
51 | Sylhet GT 20 MW | [13 empty] | 0 | 17 | 17 | 18 | 18 |  | 18 | 18 | 18 | 18 | 18 | 18 | 18 | 166000
52 | Sylhet (EPL) 50MW | 46 | 45 | 46 | 46 | 46 | 46 | 45 | 45 | 45 | 44 | 44 | 44 | 44 | 41 | 43 | 42 | 43 | 12 |  | 43 | 47 | 47 | 45 | 45 | 45 | 45 | 1010400
53 | Sylhet (Desh) 10MW | 10 | 10 | 10 | 10 | 10 | 10 | 10 | 10 | 10 | 10 | 10 | 10 | 10 | 10 | 10 | 10 | 10 | 10 |  | 10 | 10 | 10 | 10 | 10 | 10 | 10 | 235620
54 | Hobiganj 11MW | 11 | 11 | 11 | 11 | 11 | 9 | 11 | 11 | 11 | 11 | 11 | 11 | 11 | 11 | 11 | 0 | 0 | 0 |  | 5 | 11 | 11 | 11 | 0 | 0 | 0 | 196944
55 | Fenchugonj (Barakatullah) 51MW | 50 | 50 | 50 | 50 | 50 | 50 | 50 | 50 | 50 | 44 | 43 | 45 | 52 | 52 | 47 | 52 | 52 | 11 |  | 11 | 41 | 50 | 53 | 53 | 53 | 50 | 1112400
56 | Shahjahanulla 25 MW | 24 | 24 | 24 | 24 | 24 | 24 | 24 | 24 | 24 | 24 | 24 | 24 | 24 | 24 | 24 | 16 | 23 | 24 |  | 24 | 0 | 16 | 16 | 24 | 24 | 24 | 531144
57 | Summit Bibiana- 2 | [13 empty] | 0 | 0 | 0 | 0 | 0 |  | 0 | 0 | 0 | 0 | 0 | 0 | 0
58 | Southern 55MW | 55 | 55 | 55 | 17 | 17 | 17 | 17 | 17 | 17 | 30 | 55 | 55 | 55 | 55 | 55 | 55 | 55 | 55 |  | 55 | 55 | 55 | 55 | 55 | 55 | 55 | 1110600
59 | Sikalbaha (Energis) | 16 | 16 | 16 | 16 | 16 | 16 | 16 | 16 | 16 | 16 | 16 | 16 | 16 | 16 | 16 | 16 | 16 | 18 |  | 24 | 24 | 24 | 24 | 24 | 24 | 24 | 448800
60 | Barabkunda (Regent) | 20 | 20 | 19 | 19 | 19 | 19 | 19 | 19 | 19 | 19 | 19 | 19 | 19 | 19 | 19 | 18 | 18 | 18 |  | 18 | 20 | 20 | 20 | 20 | 20 | 20 | 441216
61 | Narshingdi (Doreen) | 19 | 19 | 19 | 19 | 19 | 0 | 0 | 0 |  | 19 | 19 | 19 | 19 | 19 | 19 | 22 | 22 | 22 |  | 22 | 22 | 22 | 22 | 22 | 22 | 22 | 371232
62 | Tangail (Doreen) 22MW | 20 | 20 | 20 | 20 | 20 | 20 | 20 | 20 | 20 | 20 | 20 | 20 | 20 | 20 | 20 | 20 | 20 | 20 |  | 20 | 20 | 20 | 20 | 20 | 20 | 20 | 443340
63 | Tripura | 170 | 172 | 170 | 170 | 166 | 148 | 138 | 138 | 146 | 152 | 156 | 162 | 160 | 172 | 176 | 178 | 168 | 154 |  | 194 | 188 | 188 | 186 | 192 | 194 | 180 | 4043520
64 | Malancha, Ctg. EPZ (United) | 42 | 42 | 42 | 42 | 42 | 42 | 34 | 6 | 5 | 4 | 2 | 2 | 2 | 2 | 2 | 2 | 6 | 6 |  | 19 | 24 | 18 | 36 | 40 | 40 | 40 | 508320
65 | Feni (Doreen) 22MW | 22 | 22 | 19 | 19 | 19 | 19 | 22 | 22 | 22 | 22 | 22 | 22 | 22 | 22 | 22 | 22 | 22 | 22 |  | 22 | 22 | 22 | 22 | 22 | 22 | 22 | 499428
66 | Feni, Mohipal (Doreen) | 8 | 8 | 8 | 8 | 8 | 8 | 8 | 0 | 0 |  |  |  |  | 0 | 0 | 5 | 8 | 5 |  | 5 | 8 | 8 | 8 | 8 | 8 | 8 | 125460
67 | Jangalia (Summit) 33MW | 25 | 25 | 25 | 25 | 25 | 25 | 25 | 25 | 25 | 25 | 25 | 25 | 25 | 25 | 25 | 25 | 25 | 25 |  | 25 | 25 | 25 | 25 | 25 | 25 | 25 | 619600
68 | Summit Cumilla 25MW | 20 | 20 | 20 | 20 | 20 | 20 | 20 | 20 | 20 | 20 | 20 | 20 | 20 | 20 | 20 | 20 | 20 | 20 |  | 20 | 20 | 20 | 20 | 20 | 20 | 20 | 487600
69 | Summit Ashulia | 25 | 25 | 25 | 25 | 25 | 25 | 25 | 25 | 25 | 25 | 25 | 25 | 25 | 25 | 25 | 25 | 25 | 25 |  | 25 | 25 | 25 | 25 | 25 | 25 | 25 | 600000
70 | Summit Madhabdi | 22 | 22 | 14 | 14 | 14 | 14 | 14 | 14 | 14 | 14 | 16 | 16 | 16 | 16 | 16 | 16 | 16 | 16 |  | 14 | 18 | 18 | 26 | 26 | 26 | 24 | 417420
71 | Summit Maona | 28 | 28 | 28 | 28 | 25 | 25 | 25 | 25 | 25 | 25 | 25 | 25 | 25 | 25 | 25 | 25 | 25 | 25 |  | 25 | 25 | 25 | 25 | 30 | 33 | 33 | 605500
72 | Summit Rupganj | 33 | 33 | 33 | 33 | 33 | 33 | 33 | 33 | 33 | 33 | 33 | 33 | 33 | 33 | 33 | 33 | 33 | 33 |  | 29 | 29 | 29 | 29 | 30 | 30 | 30 | 805500
73 | Ghorashal (Regent) | 0 | 90 | 100 | 104 | 108 | 108 | 108 | 104 | 104 | 104 | 104 | 104 | 100 | 102 | 102 | 100 | 100 | 52 |  | 52 | 100 | 105 | 108 | 108 | 108 | 108 | 2152591
76 | Siddhirganj Desh
77 | Siddhirganj (Dutch Bangla) | [10 empty] | 0 | 1 | 30 | 64 | 70 | 80 | 60 | 60 |  | 60 | 24 | 16 | 0 | 0 | 0 | 0 | 523200
78 | Gazipur (RPCL) | 37 | 40 | 40 | 40 | 40 | 16 | 16 | 0 | 16 | 42 | 40 | 48 | 48 | 48 | 48 | 40 | 48 | 48 |  | 48 | 48 | 48 | 48 | 48 | 48 | 48 | 962172
79 | Kodda 149MW | 130 | 130 | 130 | 130 | 130 | 98 | 48 | 32 | 32 | 32 | 64 | 80 | 120 | 135 | 135 | 135 | 132 | 95 |  | 95 | 145 | 145 | 145 | 145 | 148 | 145 | 2556000
80 | Jamalpur 95MW | 92 | 92 | 92 | 92 | 92 | 92 | 92 | 92 | 84 | 84 | 84 | 84 | 92 | 92 | 92 | 92 | 92 | 72 |  | 78 | 92 | 92 | 92 | 91 | 92 | 92 | 2151360
81 | Lakdhanvi 52 MW | 52 | 52 | 52 | 52 | 52 | 47 | 8 | 8 | 14 | 32 | 52 | 52 | 52 | 52 | 52 | 51 | 52 | 52 |  | 52 | 52 | 52 | 52 | 52 | 52 | 52 | 1118520
| Gazipur 100 MW | 90 | 90 | 90 | 90 | 90 | 90 | 90 | 90 | 90 | 90 | 90 | 90 | 90 | 90 | 90 | 90 | 90 | 90 |  | 90 | 90 | 90 | 90 | 90 | 89 | 89 | 2146800
| Kaptai Solar |  |  |  |  | 0 | 0.2 | 1.3 | 2.8 | 4.8 | 5 | 5.2 | 5.2 | 4.2 | 3.9 | 3.4 | 2 | 1 | 0.5 |  | 0 | 0 | 0 | 0 | 0 | 0 | 0 | 38160
82 | Madanganj 102MW | [13 empty] | 5 | 30 | 30 | 40 | 40 |  | 40 | 20 | 25 | 0 | 0 | 0 | 12 | 241632
83 | Pagla (DPA )
84 | B.Baria (Aggreko) 85MW
85 | Keraniganj (Powerpac) 100MW | [10 empty] | 0 | 2 | 10 | 10 | 54 | 74 | 50 | 50 |  | 10 | 10 | 10 | 10 | 10 | 10 | 0 | 364215
86 | Meghnaghat CCPP(Summit) | 300 | 275 | 295 | 290 | 287 | 275 | 305 | 285 | 260 | 275 | 265 | 295 | 250 | 285 | 270 | 280 | 265 | 270 |  | 290 | 290 | 294 | 282 | 272 | 265 | 292 | 6734400
87 | Meghnaghat (IEL) | [10 empty] | 0 | 0 | 18 | 50 | 54 | 85 | 65 | 50 |  | 50 | 55 | 55 | 50 | 50 | 50 | 0 | 643200
88 | Ghorashal 78MW (MAX) |  |  |  |  | 0 | 50 | 50 | 50 | 50 | 50 | 50 | 50 | 68 | 68 | 67 | 67 | 66 | 50 |  | 50 | 67 | 69 | 69 | 68 | 69 | 69 | 1163456
90 | Ashuganj (United) 53MW | [13 empty] | 0 | 0 | 0 | 0 | 0 |  | 0 | 0 | 0 | 0 | 0 | 0 | 0
91 | Juldah (Acorn) | 90 | 50 | 10 | 0 | [6 empty] | 10 | 20 | 88 | 88 | 88 | 88 | 88 | 88 |  | 88 | 88 | 100 | 100 | 88 | 82 | 88 | 1257360
92 | Fenchuganj (EPL) 44MW | 50 | 50 | 50 | 50 | 50 | 50 | 50 | 50 | 50 | 50 | 50 | 40 | 40 | 40 | 39 | 41 | 44 | 10 |  | 17 | 50 | 49 | 49 | 50 | 50 | 50 | 1086768
93 | Ashuganj (Midland) 51MW | 35 | 35 | 35 | 35 | 35 | 35 | 35 | 35 | 35 | 35 | 35 | 35 | 35 | 35 | 35 | 40 | 40 | 10 |  | 10 | 10 | 23 | 40 | 40 | 40 | 40 | 787536
94 | Gagnagar (Orion) | 80 | 74 | 0 | [5 empty] | 3 | 7 | 16 | 40 | 70 | 88 | 92 | 92 | 64 | 64 |  | 64 | 92 | 85 | 92 | 92 | 92 | 92 | 1282896
95 | Patenga 50MW | 47 | 47 | 47 | 47 | 47 | 40 | 35 | 37 | 40 | 40 | 41 | 41 | 40 | 41 | 42 | 47 | 40 | 46 |  | 47 | 47 | 47 | 47 | 47 | 47 | 47 | 1035840
96 | Chattogram ECPV 108 MW | 103 | 104 | 104 | 104 | 104 | 99 | 52 | 12 | 38 | 64 | 95 | 96 | 96 | 96 | 96 | 103 | 103 | 103 |  | 103 | 103 | 103 | 103 | 103 | 103 | 103 | 2238620
97 | Katpotti 51 MW | 7 | 6 | 6 | 6 | 6 | 6 | 6 | 6 | 6 | 6 | 6 | 6 | 6 | 6 | 6 | 6 | 6 | 6 |  | 6 | 48 | 20 | 48 | 49 | 25 | 6 | 281856
98 | Bosila 108MW | 74 | 75 | 75 | 75 | 74 | 74 | 75 | 73 | 72 | 73 | 71 | 71 | 69 | 68 | 68 | 68 | 68 | 68 |  | 68 | 69 | 69 | 70 | 70 | 70 | 71 | 1699200
99 | Madanganj-55 MW | [12 empty] | 8 | 30 | 35 | 55 | 55 | 55 |  | 55 | 55 | 30 | 30 | 30 | 30 | 0 | 449442
100 | Northern 55 MW | 55 | 55 | 55 | 55 | 55 | 18 | 18 | 18 | 36 | 55 | 55 | 55 | 55 | 55 | 55 | 55 | 55 | 56 |  | 55 | 55 | 55 | 56 | 55 | 55 | 55 | 1199092
101 | Kushiara 163 MW CCPP GT | 163 | 163 | 130 | 130 | 130 | 130 | 130 | 130 | 163 | 163 | 130 | 130 | 163 | 100 | 163 | 130 | 100 | 100 |  | 100 | 130 | 130 | 130 | 130 | 130 | 130 | 3396682
102 | Sarishabari (Solar) |  |  |  |  | 0 | 0.1 | 0.6 | 1.1 | 1.7 | 1.9 | 2.3 | 2.2 | 1.4 | 0.5 | 0.9 | 0.5 | 0.3 | 0.1 |  | 0 | 0 | 0 | 0 | 0 | 0 | 0 | 13050
103 | Banco Energy 54MW | 54 | 54 | 54 | 54 | 54 | 54 | 54 | 35 | 35 | 45 | 54 | 54 | 54 | 54 | 54 | 35 | 35 | 17 |  | 34 | 54 | 54 | 54 | 54 | 54 | 54 | 1171080
104 | APR Energy , Keranigonj | [13 empty] | 0 | 0 | 0 | 0 | 0 |  | 0 | 0 | 0 | 0 | 0 | 0 | 0
105 | Bramhangoan 100 MW (Aggreko) | [13 empty] | 0 | 0 | 0 | 0 | 0 |  | 0 | 0 | 0 | 0 | 0 | 0 | 0
106 | United Mymensingh PPL | 185 | 185 | 185 | 160 | 160 | 100 | 7 | 7 | 24 | 50 | 50 | 50 | 100 | 100 | 125 | 150 | 150 | 120 |  | 127 | 190 | 175 | 192 | 182 | 182 | 192 | 3072000
112 | Aggreko Aurahati 100MW | [13 empty] | 0 | 0 | 0 | 0 | 0 |  | 0 | 0 | 0 | 0 | 0 | 0 | 0
114 | Summit Gazipur-1 150MW | 132 | 133 | 109 | 87 | 60 | 0 | 0 | 0 |  |  | 28 | 62 | 85 | 100 | 105 | 149 | 145 | 100 |  | 100 | 149 | 131 | 149 | 149 | 149 | 149 | 2162880
115 | Juldah 100 MW Unit-3 | 100 | 100 | 100 | 100 | 100 | 100 | 100 | 100 | 100 | 100 | 100 | 100 | 100 | 100 | 100 | 100 | 100 | 100 |  | 100 | 100 | 100 | 100 | 100 | 100 | 100 | 2428800
116 | Chandpur Desh 200MW | 200 | 200 | 200 | 200 | 200 | 160 | 100 | 62 | 80 | 120 | 120 | 120 | 152 | 180 | 200 | 200 | 200 | 200 |  | 200 | 200 | 200 | 200 | 200 | 200 | 200 | 4168320
117 | Midland 150MW | 150 | 150 | 150 | 150 | 150 | 100 | 100 | 50 | 50 | 56 | 103 | 137 | 143 | 150 | 147 | 146 | 146 | 147 |  | 147 | 145 | 143 | 148 | 145 | 138 | 140 | 3146400
118 | Bibiyana-3 285 MW | 294 | 294 | 291 | 293 | 296 | 241 | 240 | 300 | 293 | 290 | 292 | 286 | 291 | 282 | 285 | 281 | 286 | 199 |  | 200 | 249 | 248 | 249 | 250 | 250 | 250 | 6470000
| United Jamalpur PPL | 95 | 95 | 95 | 94 | 95 | 95 | 95 | 95 | 95 | 93 | 93 | 93 | 93 | 93 | 92 | 92 | 92 | 92 |  | 92 | 92 | 92 | 93 | 93 | 93 | 93 | 2214000
| Anwara United | [10 empty] | 0 | 22 | 50 | 50 | 0 | 0 | 0 | 0 |  | 0 | 0 | 0 | 0 | 0 | 0 | 0 | 138000
120 | Eastern Zone Total | 7781 | 7655 | 7500 | 7372 | 7343 | 6713.1 | 6489.5 | 6439.7 | 6642 | 6864.7 | 6949.3 | 7171.8 | 7514.9 | 7504.8 | 7798.6 | 7687.5 | 7444.3 | 6772.5 |  | 7567 | 8105 | 7987 | 8185 | 8148 | 8114 | 7942 | 178014162
121
122
123 | Khulna 60MW
124 | Khulna (KPCL-1 & 3)
125 | Khulna (KPCL-2) | 99 | 99 | 99 | 99 | 99 | 34 | 16 | 16 | 49 | 59 | 83 | 83 | 83 | 83 | 83 | 83 | 83 | 83 |  | 99 | 99 | 99 | 115 | 115 | 115 | 66 | 1928640
126
127 | Khulna (Aggreeco) 55MW
128 | Faridpur Peaking | 32 | 32 | 32 | 32 | 32 | 0 | [8 empty] | 0 | 0 | 5 | 26 |  | 41 | 40 | 38 | 34 | 34 | 37 | 37 | 381120
| Khulna CCPP 225MW | [14 empty] | 0 | 0 | 0 | 0 |  | 0 | 0 | 0 | 0 | 0 | 0 | 0
129 | Labon Chora 105 MW | 105 | 105 | 105 | 105 | 105 | 105 | 70 | 70 | 105 | 105 | 105 | 105 | 90 | 90 | 89 | 89 | 53 | 53 |  | 85 | 88 | 105 | 105 | 105 | 105 | 105 | 2312640
130
131
132
133
| Summit Barisal 110 MW | 101 | 101 | 101 | 101 | 101 | 20 | 16 | 16 | 16 | 16 | 16 | 26 | 48 | 48 | 64 | 64 | 64 | 64 |  | 110 | 110 | 110 | 110 | 110 | 110 | 110 | 1658784
136 | Barisal GT: Unit-1, 2 | [14 empty] | 0 | 0 | 0 | 0 |  | 0 | 0 | 12 | 12 | 12 | 12 | 12 | 56454
137 | Bhola Aggreko 95MW | 96 | 97 | 96 | 96 | 96 | 96 | 95 | 95 | 94 | 93 | 92 | 90 | 89 | 90 | 89 | 91 | 94 | 94 |  | 75 | 97 | 97 | 96 | 96 | 97 | 97 | 2245336
| Bhola CCPP 194MW | 149 | 149 | 149 | 149 | 149 | 149 | 141 | 145 | 146 | 146 | 147 | 145 | 127 | 145 | 141 | 146 | 145 | 131 |  | 146 | 146 | 146 | 148 | 149 | 149 | 149 | 3530178
140 | Bhola (Venture) 33MW | 38 | 37 | 38 | 38 | 37 | 31 | 28 | 28 | 27 | 24 | 23 | 24 | 26 | 26 | 27 | 27 | 23 | 26 |  | 27 | 35 | 37 | 38 | 40 | 38 | 37 | 730576
141 | Bangla Trak Noapara | 99 | 100 | 40 | 40 | 0 | [8 empty] | 11 | 40 | 40 | 0 | 0 |  | 3 | 85 | 96 | 100 | 100 | 100 | 0 | 903360
142 | Noapara (KZA) 40MW | 40 | 40 | 40 | 40 | 40 | 8 | 8 | 32 | 32 | 32 | 32 | 32 | 32 | 40 | 40 | 33 | 8 | 8 |  | 33 | 32 | 40 | 40 | 40 | 32 | 8 | 725250
143 | Gopalganj Peaking | 56 | 56 | 56 | 56 | 53 | 0 | [6 empty] | 0 | 2 | 4 | 0 | 0 | 12 |  | 45 | 76 | 55 | 50 | 51 | 51 | 51 | 484224
144 | Bheramara GT-1,2,3 | 32 | 16 | 0 | [11 empty] | 0 | 0 | 0 |  |  | 16 | 16 | 16 | 32 | 32 | 32 | 0 | 167800
145 | Madhumati Power Plant | 97 | 87 | 85 | 86 | 86 | 86 | 85 | 86 | 86 | 86 | 85 | 85 | 85 | 85 | 85 | 6 | 86 | 86 |  | 85 | 86 | 86 | 87 | 86 | 86 | 87 | 2041056
146 | Bheramara HVDC | 661 | 494 | 494 | 494 | 494 | 494 | 494 | 494 | 495 | 690 | 690 | 690 | 690 | 690 | 692 | 693 | 692 | 692 |  | 936 | 937 | 937 | 938 | 937 | 939 | 940 | 16426909
147 | Bheramara 360 MW | [14 empty] | 0 | 0 | 0 | 0 |  | 0 | 0 | 0 | 0 | 0 | 0 | 0
148
149
150 | Barapukuria Unit-1
151 | Barapukuria Unit-2 | [23 empty] | 0 | 40 | 67 | 90327
152 | Barapukuria Unit-3 | 199 | 199 | 199 | 199 | 199 | 199 | 199 | 199 | 199 | 199 | 199 | 199 | 199 | 199 | 199 | 199 | 199 | 199 |  | 199 | 199 | 200 | 190 | 199 | 199 | 199 | 4858900
153 | Baghabari GT 71MW | 60 | 60 | 60 | 60 | 60 | 60 | 60 | 60 | 55 | 55 | 55 | 55 | 55 | 50 | 50 | 50 | 50 | 50 |  | 55 | 55 | 55 | 55 | 55 | 55 | 55 | 1340000
156 | Baghabari GT 100MW | [13 empty] | 0 | 0 | 0 | 0 | 0 |  | 0 | 0 | 0 | 0 | 0 | 0 | 0
| Baghabari Peaking 50MW | 50 | 50 | 50 | 50 | 50 | 24 | 8 | 8 | 8 | 0 | 0 |  |  | 0 | 43 | 43 | 43 | 43 |  | 43 | 42 | 42 | 42 | 42 | 42 | 42 | 698966
157 | Sirajgonj Unit-1 225MW (Gas) | 214 | 209 | 194 | 195 | 190 | 154 | 165 | 176 | 199 | 198 | 185 | 193 | 192 | 190 | 193 | 189 | 182 | 156 |  | 173 | 187 | 184 | 193 | 181 | 194 | 189 | 4766755
158 | Sirajgonj Unit-1 225MW (Oil) | [13 empty] | 0 | 0 | 0 | 0 | 0 |  | 0 | 0 | 0 | 0 | 0 | 0 | 0
| Sirajgonj Unit-2 225MW (Gas) | 215 | 215 | 191 | 191 | 187 | 145 | 156 | 165 | 191 | 197 | 182 | 192 | 190 | 182 | 197 | 192 | 183 | 145 |  | 149 | 191 | 185 | 190 | 178 | 191 | 187 | 4597064
| Sirajgonj Unit-2 225MW (Oil) | [13 empty] | 0 | 0 | 0 | 0 | 0 |  | 0 | 0 | 0 | 0 | 0 | 0 | 0
159 | Sirajgonj Unit-3 225 MW(Gas) | 218 | 218 | 199 | 199 | 197 | 161 | 159 | 180 | 206 | 200 | 199 | 197 | 208 | 201 | 208 | 200 | 201 | 174 |  | 168 | 205 | 196 | 192 | 192 | 203 | 209 | 4921855
| Sirajgonj Unit-3 225 MW(Oil) | [13 empty] | 0 | 0 | 0 | 0 | 0 |  | 0 | 0 | 0 | 0 | 0 | 0 | 0
160 | Sirajgonj Unit-4 414 MW(Gas) | 414 | 350 | 350 | 350 | 320 | 320 | 350 | 350 | 418 | 415 | 417 | 400 | 380 | 402 | 410 | 402 | 410 | 330 |  | 370 | 415 | 415 | 415 | 415 | 400 | 400 | 9275272
161 | Bera Peaking | 39 | 39 | 39 | 39 | 32 | 0 | [7 empty] | 0 | 0 | 0 | 0 | 4 |  | 35 | 39 | 38 | 38 | 35 | 32 | 32 | 386959
162 | Bogra (GBB) | 22 | 22 | 22 | 22 | 22 | 22 | 22 | 22 | 22 | 22 | 22 | 22 | 22 | 21 | 21 | 21 | 21 | 22 |  | 22 | 22 | 22 | 22 | 22 | 22 | 22 | 512640
163 | Bogra (EPL) | 16 | 16 | 16 | 16 | 16 | 16 | 16 | 16 | 16 | 16 | 16 | 16 | 16 | 16 | 15 | 15 | 15 | 16 |  | 16 | 16 | 16 | 16 | 16 | 16 | 16 | 375876
164 | Ullapara (Summit) | 11 | 11 | 11 | 11 | 11 | 11 | 11 | 8 | 8 | 8 | 8 | 8 | 8 | 11 | 8 | 8 | 8 | 8 |  | 11 | 11 | 11 | 11 | 11 | 11 | 11 | 229140
165 | Amnura 50MW | 50 | 50 | 50 | 24 | 12 | 12 | 12 | 12 | 18 | 24 | 24 | 24 | 35 | 50 | 50 | 50 | 24 | 24 |  | 24 | 50 | 50 | 50 | 50 | 50 | 50 | 862200
166 | Katakhali (Northern) | 43 | 43 | 0 | [6 empty] | 8 | 8 | 8 | 16 | 16 | 16 | 16 | 16 | 16 |  | 16 | 16 | 8 | 8 | 8 | 8 | 8 | 281256
167 | Katakhali Peaking | 44 | 0 | [11 empty] | 0 | 0 | 0 | 0 | 0 |  | 43 | 45 | 47 | 43 | 37 | 37 | 0 | 285826
168 | Santahar Peaking | 34 | 34 | 34 | 34 | 0 | [8 empty] | 0 | 0 | 0 | 0 | 0 |  | 32 | 37 | 33 | 34 | 35 | 34 | 34 | 343877
169 | Rajlanka 52 MW | 50 | 50 | 50 | 8 | 8 | 0 |  |  | 8 | 8 | 25 | 27 | 40 | 40 | 40 | 40 | 25 | 24 |  | 24 | 43 | 50 | 50 | 52 | 52 | 52 | 733920
170 | Chapainawabganj-100 MW | 85 | 85 | 85 | 85 | 85 | 24 | 24 | 24 | 24 | 24 | 24 | 24 | 27 | 46 | 45 | 45 | 45 | 45 |  | 85 | 95 | 95 | 95 | 91 | 91 | 86 | 1368848
171 | Paramount Baghabari | [13 empty] | 0 | 0 | 0 | 0 | 0 |  | 0 | 0 | 0 | 0 | 0 | 0 | 0
172 | Confidence Bogura-2 (CPBL) | 108 | 108 | 108 | 108 | 108 | 108 | 108 | 108 | 108 | 108 | 108 | 108 | 108 | 108 | 108 | 108 | 108 | 108 |  | 108 | 108 | 108 | 108 | 108 | 108 | 108 | 2605632
173 | Rangpur GT | 17 | 0 | [11 empty] | 0 | 0 | 0 | 0 | 0 |  | 16 | 16 | 16 | 15 | 16 | 16 | 16 | 117000
175 | Saidpur GT | 17 | 0 | [11 empty] | 0 | 0 | 0 | 0 | 0 |  | 16 | 16 | 16 | 13 | 15 | 15 | 15 | 115000
176 | Confidence Rangpur | [9 empty] | 6 | 6 | 3 |  | 0 | 3 | 0 | 0 | 3 |  | 11 | 0 | 0 | 0 | 0 | 0 | 0 | 29760
177
178
178 | Western Zone Total | 3511 | 3172 | 2993 | 2927 | 2789 | 2279 | 2243 | 2310 | 2530 | 2739 | 2751 | 2756 | 2766 | 2842 | 2960 | 2850 | 2783 | 2642 | 0 | 3317 | 3655 | 3661 | 3685 | 3665 | 3719 | 3497 | 72389400