## Forecast
8 | [5 empty] | Power Grid Company of Bangladesh Ltd. | [10 empty] | QF-LDC-07
|  |  |  | Report on Forecasted Generation & Demand of national grid on | [6 empty] | 2022-05-07 | Saturday
|  |  | Date (day): | 2022-05-07 |  | Saturday
|  | Probable Maximum |  | Generation : |  | (a) At Day Peak Hour : | 15229.6 | MW |  |  | (b) At Evening Peak Hour : |  | 16170 | MW
| Sl. | [6 empty] | Present | Actual Generation |  | Forecasted Available Gen. on |  | Ev. Peak Gen.Shortage |  | Plants under |  | Probable
| No. | Name of the Power Station |  | Fuel | Producer | Installed Capacity |  | Capacity | On | 2022-05-06 | 2022-05-07 | during | for Fuel | for plant. S/D | Shut down (date)/ |  | Start up
[9 empty] | Day Peak | Ev. Peak | Day Peak | Ev. Peak | Limitation | M/C Problem | Remarks |  | Date
[6 empty] | Unit No. X Capacity | MW | MW | MW | MW | MW | MW | MW | MW
| 1 | Ghorasal Repowered CCPP:Unit-3 (GT |  | Gas | PDB | 1*260 | 260 | 260 | 0 | 0 | 0 | 0 |  | 260 | Under maint.
| 2 | Ghorasal Repowered CCPP Unit-4 |  | Gas | PDB | 1*210 | 210 | 180 | 0 | 0 | 0 | 0 | 180 |  | Gas shortage
|  | Ghorasal TPP Unit-5 |  | Gas | PDB | 1*210 | 210 | 190 | 0 | 0 | 100 | 100 | 90 |  | Gas shortage
| 3 | Ghorasal 365 MW CCPP Unit-7 |  | Gas | PDB | 1*243+1*122 | 365 | 365 | 230 | 250 | 250 | 250 | 115 |  | Gas shortage
|  | Ghorashal 78.5 MW PP(MAX) |  | Gas | QRPP | 2*40 | 0 | 0 | 0 | 0 | 0 | 0 |  |  | Contract Expired
| 4 | Ghorashal 108MW PP (Regent) |  | Gas | IPP | 34*3.35 | 108 | 108 | 12 | 101 | 70 | 100
| 5 | Haripur GTPP |  | Gas | SBU, PDB | 2*32 | 32 | 20 | 0 | 0 | 0 | 0 |  | 20 | Under maint.
| 6 | Haripur 412 MW CCPP |  | Gas | EGCB | 1*273+1*139 | 412 | 412 | 302 | 372 | 350 | 380 | 32 |  | Gas shortage
| 7 | Haripur 360MW CCPP(HPL) |  | Gas | IPP | 1*235+1*125 | 360 | 360 | 251 | 337 | 330 | 330 | 30 |  | Gas shortage
| 8 | Meghnaghat 450 MW CCPP(MPL) |  | Gas | IPP | 2*150+1*150 | 450 | 450 | 300 | 430 | 450 | 450
| 9 | Meghnaghat 100 MW(IEL) |  | HFO | QRPP | 12*8.9 | 100 | 100 | 0 | 40 | 90 | 90 |  | 10 | Engine problem
| 10 | Meghnaghat CCPP(Summit) |  | Gas | IPP | 2*110+1*110 | 335 | 335 | 280 | 300 | 305 | 305 |  |  | FGMO
| 11 | Madanganj 102 PP(Summit) |  | HFO | QRPP | 6*17 | 102 | 102 | 30 | 30 | 75 | 75 |  | 27 | Engine problem
| 12 | Madanganj-55 MW PP(Summit) |  | HFO | (IPP) | 3*17.08+1*11.3 | 55 | 55 | 0 | 0 | 55 | 55
| 13 | Keraniganj 100 MW PP (Powerpac) |  | HFO | QRPP | 8*13.45 | 100 | 0 | 0 | 0 | 0 | 0 |  | 0 | Contract Expired
| 14 | Narshingdi 22 MW PP (Doreen) |  | Gas | SIPP, REB | 8*2.90 | 22 | 22 | 0 | 18 | 22 | 22
| 15 | 210 MW Siddhirgonj TPP |  | Gas | PDB | 1*210 | 210 | 115 | 0 | 0 | 0 | 0 |  | 115 | Under maint.
| 16 | Siddhirgonj 2*120 MW GTPP |  | Gas | EGCB | 2*105 | 210 | 210 | 42 | 97 | 100 | 100 | 110 |  | Gas shortage
| 17 | Siddhirganj 100 PP(Dutch Bangla) |  | HFO | QRPP | 12*8.9 | 100 | 100 | 0 | 0 | 95 | 100
| 18 | Siddhirganj 335 MW CCPP |  | Gas | EGCB | 1*217+118 | 335 | 335 | 250 | 335 | 300 | 335
| 19 | Gagnagar 102 MW PP (Digital Power) |  | HFO | IPP | 12*8.924 | 102 | 102 | 0 | 0 | 84 | 84 |  | 18 | Engine problem
| 20 | Katpotti 52 MW PP (Sinha) |  | HFO | IPP | 7*7.9 | 51 | 51 | 0 | 0 | 0 | 0 | 51 |  | Fuel shortage
| 21 | Kamalaghat 54 MW PP(Banco Energy) |  | HFO | IPP | 3*18 | 54 | 54 | 17 | 17 | 54 | 54
| 22 | Kodda 150MW PP |  | HFO | BPDB-RPCL | 9*17.06 | 149 | 149 | 0 | 64 | 150 | 150
| 23 | Manikganj 55 MW PP (Northern) |  | HFO | IPP | 3*19.3 | 55 | 55 | 0 | 0 | 55 | 55
| 24 | Nababganj 55 MW PP (Southern power ) |  | HFO | IPP | 3*19.3 | 55 | 55 | 0 | 17 | 55 | 55
| 25 | Bosila 108MW PP(CLC) |  | HFO | IPP | 12*8.775+1*3.5 | 108 | 0 | 0 | 0 | 0 | 0
| 26 | Summit Power,(Madhabdi+Ashulia) |  | Gas | SIPP,REB | 3*3.67+4*8.73 | 80 | 80 | 35 | 38 | 52 | 52 |  | 28 | Engine problem
| 27 | Maona 33 MW PP(Summit) |  | Gas | SIPP,REB | 4*8.73 | 33 | 33 | 16 | 16 | 20 | 20 |  | 13 | Engine problem
| 28 | Rupganj 33 MW PP(Summit) |  | Gas | SIPP,REB | 4*8.73 | 33 | 33 | 20 | 9 | 25 | 25 |  | 8 | Engine problem
| 29 | Gazipur 52 MW PP |  | HFO | RPCL | 6*8.9 | 52 | 52 | 0 | 51 | 52 | 52
| 30 | Tongi 80 MW GTPP |  | Gas | PDB | 1* 105 | 105 | 105 | 0 | 0 | 0 | 0 |  | 105 | Under maint.
| 31 | Kodda 300 MW PP Unit-2 (Summit) |  | HFO | IPP | 18*17.076 | 300 | 300 | 0 | 0 | 280 | 290
| 32 | Keranigonj 300 MW PP (APR) |  | HSD | IPP | 256*1.4 | 300 | 300 | 0 | 0 | 300 | 300
| 33 | Bramhangoan 100 MW PP (Aggreko) |  | HSD | IPP | 114*0.959 | 100 | 100 | 0 | 0 | 100 | 100
| 34 | Aurahati 100MW PP (Aggreko) |  | HSD | IPP | 0.85*23+0.95*91 | 100 | 100 | 0 | 0 | 100 | 100
| 35 | Kodda 149 MW PP Unit-1 (Summit) |  | HFO | IPP | 8*18.45+8.97 | 149 | 149 | 0 | 17 | 149 | 149
| 36 | Gazipur 100 MW PP |  | HFO | RPCL | 6*17.5 | 105 | 105 | 35 | 90 | 90 | 90 |  | 15 | Engine problem
| 37 | Meghnaghat 104 MW PP (OPCL) |  | HFO | IPP | 18.5*6 | 104 | 104 | 0 | 0 | 104 | 104
| 38 | Manikgonj 162MW PP(MPGL) |  | HFO | IPP | 9*18 | 162 | 162 | 0 | 14 | 144 | 144 |  | 18 | Engine problem
| 39 | Spectra Solar Plant Ltd. |  | Solar | IPP | 35 | 35 | 35 | 0 | 0 | 30 | 0
| 40 | Kanchan Purbachal Power Generation Ltd. |  | HFO | IPP | 18.4*3 | 55 | 55 | 0 | 17 | 55 | 55
|  | Dhaka area Total |  |  |  |  | 6263 | 5898 | 1820 | 2660 | 4491 | 4571 | 608 | 637
| 41 | Chattogram TPP-1 |  | Gas | PDB | 1*210 | 210 | 180 | 90 | 100 | 100 | 100 | 80 |  | Gas shortage
|  | Chattogram TPP-2 |  | Gas | PDB | 1*210 | 210 | 180 | 0 | 0 | 0 | 0 | 180 |  | Gas shortage
| 42 | Raozan 25 MW PP |  | HFO | RPCL | 3*8.9 | 25 | 25 | 0 | 8 | 25 | 25
| 43 | Teknaf 20MW PP (Solartech) |  | Solar | Teknaf Solartech Energy Ltd. | 20 | 20 | 20 | 18 | 0 | 20 | 0
| 44 | Patenga 50MW PP (Baraka) |  | HFO | IPP | 8*6.98 | 50 | 50 | 0 | 12 | 37 | 37 |  | 13 | Engine problem
| 45 | Karnaphuli Hydro PP Unit-1,2,3,4, 5 |  | Hydro | PDB | 2*40+3*50 | 230 | 230 | 34 | 34 | 35 | 35 |  | 195 | Low Water Level
| 46 | Sikalbaha 225MW CCPP |  | Gas/HSD | PDB | 1*150+1*175 | 225 | 225 | 215 | 150 | 150 | 150
| 47 | Sikalbaha Peaking GT |  | Gas/HSD | PDB | 1*150 | 150 | 150 | 0 | 0 | 0 | 0 |  | 150 | Under maint
| 48 | Sikalbaha 105 MW PP (Baraka Sikalbaha) |  | HFO | IPP | 6*17.5 | 105 | 105 | 0 | 17 | 105 | 105
| 49 | Hathazari 100 MW peaking PP |  | HFO | PDB | 11*8.9 | 98 | 98 | 0 | 0 | 51 | 51 |  | 47 | Engine problem
| 50 | Dohazari -Kalaish 100 MW Peaking |  | HFO | PDB | 6*17 | 102 | 102 | 0 | 51 | 51 | 51 | 51 |  | Fuel shortage
| 51 | Juldah 100 MW Unit-1 (Acorn) |  | HFO | QRPP | 8*13.45 | 100 | 0 | 0 | 0 | 0 | 0 |  |  | Contract Expired
| 52 | Juldah 100 MW PP Unit-3 (Acorn) |  | HFO | IPP | 8*13.5 | 100 | 100 | 50 | 90 | 90 | 90 |  | 10 | Engine problem
| 53 | Barabkunda 22 MW PP (Regent) |  | Gas | SIPP, PDB | 8*2.90 | 22 | 22 | 22 | 22 | 22 | 22
| * | Malancha, Ctg. EPZ (United) |  | Gas |  | 5*8.73+3*9.34 |  | 0 | 27 | 42 | 10 | 25
| 54 | Chattogram 108 MW PP (ECPV) |  | HFO | IPP | 16*7 | 108 | 108 | 0 | 96 | 96 | 96 |  | 12 | Engine problem
| 55 | Kaptai 7 MW Solar PP |  | Solar | PDB | 7.4 MW | 7 | 7 | 5 | 0 | 5 | 0
| 56 | Anwara 300 MW PP (United) |  | HFO | IPP | 17*17+24 | 300 | 300 | 30 | 245 | 300 | 300
| 57 | Jodiac Power |  | HFO | IPP | 3*18.55+1*3.6 | 54 | 54 | 0 | 54 | 54 | 54
| 58 | Karnaphuli Power Ltd. |  | HFO | IPP | 18.415*6+6.5 | 110 | 110 | 0 | 88 | 88 | 88 |  | 22 | Engine problem
| 59 | Juldah unit-2 (Acorn) |  | HFO | IPP | 8*13.6 | 100 | 100 | 0 | 20 | 100 | 100
| 60 | Anlima Energy Ltd. |  | HFO | IPP | 6*21.2 | 116 | 116 | 0 | 51 | 113 | 113
|  | Chattogram area Total |  |  |  |  | 2442 | 2282 | 491 | 1080 | 1452 | 1442 | 311 | 449
| 61 | Ashuganj TPP Unit- 3 |  | Gas | APSCL | 1*150 | 0 | 0 | 0 | 0 | 0 | 0 | 0 |  | Contract Expired
|  | Ashuganj TPP Unit- 4 |  | Gas | APSCL | 1*150 | 150 | 129 | 0 | 0 | 0 | 0 | 129 |  | Gas shortage
|  | Ashuganj TPP Unit- 5 |  | Gas | APSCL | 1*150 | 150 | 134 | 0 | 0 | 0 | 0 | 134 |  | Gas shortage
| 62 | Ashuganj 225 MW CCPP |  | Gas | APSCL | 1*142+1*75 | 221 | 221 | 0 | 0 | 200 | 225 |  |  | Gas shortage
| 63 | Ashuganj 450 MW CCPP(North) |  | Gas | APSCL | 1*360 | 360 | 360 | 280 | 280 | 330 | 330 |  |  | FGMO
| 64 | Ashuganj 450 MW CCPP(South) |  | Gas | APSCL | 1*360 | 360 | 360 | 0 | 0 | 0 | 0 | 360 |  | Gas shortage
| 65 | Ashuganj 50 MW PP |  | Gas | APSCL | 14*3.968 | 53 | 45 | 28 | 26 | 25 | 28 | 17 |  | Gas shortage
| 66 | Ashuganj 55 MW PP (Precision) |  | Gas | RPP | 15*4 | 55 | 55 | 56 | 55 | 55 | 55
| 67 | Ashuganj 195MW PP (APSCL-United) |  | Gas | IPP | 20*9.73+1*16 | 195 | 195 | 55 | 8 | 55 | 55 | 140 |  | Gas shortage
| 68 | Ashuganj 51 MW PP (Midland) |  | Gas | IPP | 6*9.34 | 51 | 51 | 10 | 51 | 51 | 51
| 69 | Ashuganj 150MW PP (Midland) |  | HFO | IPP | 23*7.015 | 150 | 150 | 0 | 0 | 150 | 150
| 70 | Titas 50 MW Peaking PP |  | HFO | PDB | 6*8.92 | 52 | 52 | 0 | 0 | 50 | 50
| 71 | Chandpur 150 MW CCPP |  | Gas | PDB | 1*106+1*57 | 163 | 163 | 84 | 85 | 138 | 138 |  | 25 | Machine problem
| 72 | Chandpur 200MW (Desh energy) |  | HFO | IPP | 12*18.4 | 200 | 200 | 16 | 17 | 200 | 200
| 73 | Feni 22MW PP (Doreen) |  | Gas | SIPP, PDB | 8*2.90 | 22 | 22 | 18 | 19 | 22 | 22
| 74 | Feni 11 MW PP (Doreen) |  | Gas | SIPP, REB | 4*2.90 | 11 | 11 | 8 | 11 | 11 | 11
| ** | Impoprt (Tripura) |  |  | Imported power | 0 | 160 | 160 | 0 | 84 | 0 | 166
| 75 | Jangalia 33MW PP (Summit) |  | Gas | SIPP, PDB | 4*8.73 | 33 | 33 | 33 | 33 | 33 | 33
| 76 | Jangalia 52 MW PP (Lakdanavi) |  | HFO | IPP | 6*8.92 | 52 | 52 | 32 | 34 | 43 | 43 |  | 9 | Engine problem
| 77 | Cumilla 25 MW PP (Summit) |  | Gas | SIPP, PDB | 3*3.67+2*6.97 | 25 | 25 | 20 | 21 | 20 | 21
| 78 | Daudkandi 200 MW PP (B.Trac) |  | HSD | IPP | 154*1.4 | 200 | 200 | 0 | 0 | 200 | 200
| 79 | Feni Lanka Power |  | HFO | IPP | 7*18.415+1*9.78 | 114 | 114 | 80 | 80 | 80 | 80 |  | 34 | Engine problem
| 80 | Chowmuhani 113 MW |  | HFO | IPP | 12*9.78+2*3.1 | 113 | 113 | 103 | 114 | 113 | 113
| 81 | Bhairob 54.5 MW |  | HFO | IPP | 3*18.2 | 54 | 54 | 17 | 17 | 17 | 17 |  | 37 | 33 kV feeder fault
| 82 | Chandpur 115(Doreen) |  | HFO | IPP | 4*18.5+2*22.5 | 115 | 115 | 21 | 17 | 115 | 115
|  | Cumilla Area Total |  |  |  |  | 3059 | 3014 | 861 | 952 | 1908 | 2103 | 780 | 105
| 83 | RPCL 210MW CCPP |  | Gas | IPP | 4*35+1*70 | 210 | 202 | 207 | 205 | 200 | 200
| 84 | Tangail 22 MW PP (Doreen) |  | Gas | SIPP, PDB | 8*2.90 | 22 | 22 | 17 | 17 | 17 | 17 |  | 8 | Engine problem
| 85 | Jamalpur 95 MW PP(Powerpac) |  | HFO | IPP | 12*8.924 | 95 | 8 | 0 | 0 | 0 | 0 |  | 8 | Under maint.
| 86 | Sarishabari 3 MW Solar Plant |  | Solar | IPP | 1*3 | 3 | 3 | 1 | 0 | 1.6 | 0
| 87 | Mymensingh 200 MW PP (United) |  | HFO | IPP | 9.78*21 | 200 | 200 | 16 | 191 | 190 | 200
| 88 | Jamalpur 115 MW PP (United) |  | HFO | IPP | 9.78*12 | 115 | 115 | 75 | 115 | 115 | 115
| 89 | Sutiakhali 50 MW Solar PP |  | Solar | IPP | 50 | 50 | 50 | 40 | 0 | 50 | 0
| 90 | Tangail Palli Power Gen 22 MW |  | HFO | IPP | 4*6.7 | 22 | 22 | 0 | 24 | 22 | 22
|  | Mymensingh Area Total |  |  |  |  | 717 | 622 | 356 | 552 | 595.6 | 554 | 0 | 16
| 91 | Fenchugonj CCPP Phase-1 |  | Gas | PDB | 2*32+1*33 | 97 | 70 | 30 | 30 | 30 | 30 |  | 40 | Machine problem.
| 92 | Fenchugonj CCPP Phase-2 |  | Gas | PDB | 2*35+1*35 | 104 | 90 | 42 | 30 | 30 | 30 |  | 60 | Machine problem.
| 93 | Kushiara 163 MW CCPP (KP) |  | Gas | IPP | 1*109+1*54 | 163 | 163 | 110 | 163 | 163 | 163
| 94 | Shajibazar 330 MW CCPP |  | Gas | PDB | 3*110 | 330 | 330 | 113 | 114 | 115 | 115 | 215 |  | Gas shortage
| 95 | Fenchugonj 51 MW PP (Barakatullah) |  | Gas | RPP | 19*2.90 | 51 | 51 | 50 | 53 | 51 | 51
| 96 | Fenchuganj 44MW (Energyprima) |  | Gas | RPP | 12*3.3+5*2 | 50 | 50 | 0 | 5 | 5 | 5 | 45 |  | Gas shortage
| 97 | Hobiganj 11MW PP Cofidence-E |  | Gas | SIPP, REB | 4*2.90 | 11 | 11 | 0 | 11 | 11 | 11
| 98 | Shahjibazar GTPP Unit- 8 & 9 |  | Gas | PDB | 2*35 | 70 | 66 | 50 | 50 | 50 | 50 | 16 |  | Gas shortage
| 99 | Shahjibazar 86MW PP (Shahjibazar) |  | Gas | RPP | 32*2.90 | 86 | 86 | 81 | 81 | 81 | 81
| 100 | Shahjibazar 100 MW GTPP |  | Gas | PDB | 1*100 | 100 | 100 | 0 | 0 | 0 | 0 |  | 100 | Machine problem
| 101 | Sylhet 225 MW CCPP |  | Gas | PDB | 1*142+1*89 | 231 | 231 | 206 | 220 | 220 | 220
| 102 | Sylhet 20 MW GTPP |  | Gas | PDB | 1*20 | 20 | 20 | 19 | 19 | 20 | 20
| 103 | Sylhet 50MW PP (EPL) |  | Gas | RPP | 27*2 | 50 | 50 | 0 | 6 | 35 | 35 | 15 |  | Gas shortage
| 104 | Shahjahanulla 25 MW PP |  | Gas | SIPP, REB | 3*9.34 | 25 | 25 | 0 | 19 | 17 | 19
| 105 | Bibiana-II 341 MW CCPP (Summit) |  | Gas | IPP | 1*222+1*119 | 341 | 341 | 290 | 285 | 300 | 300 |  |  | FGMO
| 106 | Bibiyana-III 400 MW CCPP |  | Gas | PDB | 400 MW | 400 | 400 | 328 | 402 | 400 | 400
| 107 | Sylhet 10MW PP (Desh) |  | Gas | RPP | 6*1.95 | 10 | 10 | 10 | 10 | 10 | 10
| 108 | Bibiyana South 400 MW |  | Gas | PDB | 400 MW | 383 | 383 | 360 | 400 | 400 | 400
|  | Sylhet Area Total |  |  |  |  | 2522 | 2477 | 1689 | 1898 | 1938 | 1940 | 291 | 200
| 109 | Bheramara GTPP Unit-3 |  | HSD | PDB | 1*20 | 20 | 16 | 0 | 0 | 0 | 0
| ** | Bheramara (HVDC ) |  | 0 | Imported power | 2*500 | 1000 | 1000 | 678 | 908 | 729 | 922
| 110 | Khulna 115 PP MW (KPCL-2) |  | HFO | QRPP | 7*17 | 115 | 115 | 0 | 0 | 115 | 115
| 111 | Faridpur 50 MW Peaking PP |  | HFO | PDB | 8*6.89 | 54 | 54 | 0 | 0 | 37 | 37 |  | 17 | Engine problem
| 112 | Khulna 225 MW CCPP |  | HSD | NWPGCL | 1*150+1*75 | 230 | 230 | 0 | 0 | 200 | 200
| 113 | Gopalganj 100 MW Peaking PP |  | HFO | PDB | 16*6.98 | 109 | 109 | 0 | 0 | 0 | 60 |  | 49 | Engine problem
| 114 | Bheramara 410 MW CCPP |  | Gas | NWPGCL | 1*278+1*132 | 410 | 410 | 200 | 320 | 300 | 350 | 60 |  | Gas shortage
|  | Noapara 40 MW PP (Khanjahan Ali) |  | HFO | QRPP | 5*8.5 | 40 | 40 | 0 | 0 | 32 | 32 |  | 8 | Engine problem
| 115 | Noapara 100 MW PP (Bangla Trac) |  | HSD | IPP | 70*1.4 | 100 | 100 | 0 | 0 | 100 | 100
| 116 | Rupsha 105 MW PP (Orion rupsha) |  | HFO | IPP | 6*18.445 | 105 | 105 | 0 | 35 | 105 | 105
| 117 | Madhumati 100 MW PP |  | HFO | NWPGCL | 6*18 | 105 | 105 | 0 | 50 | 105 | 105
| 118 | Mongla Orion 100 MW Solar PP |  | Solar | IPP | 100 | 100 | 100 | 89 | 0 | 100 | 0
|  | Khulna Area Total |  |  |  |  | 2388 | 2384 | 967 | 1313 | 1823 | 2026 | 60 | 74
| 119 | Barisal 110 MW PP (Summit ) |  | HFO | IPP | 7*17.076 | 110 | 110 | 0 | 16 | 50 | 110
| 120 | Bhola 33 MW PP (Venture) |  | Gas | RPP | 1*34.50 | 40 | 40 | 22 | 37 | 33 | 38
| 121 | Bhola 225 MW CCPP |  | Gas | PDB | 2*63+1*68 | 194 | 194 | 82 | 87 | 88 | 88 | 106 |  | Gas shortage & GT-2 S/D
| 122 | Bhola 95 MW PP (Aggreko) |  | Gas | QRPP | 96*1.10 | 0 | 0 | 0 | 0 | 0 | 0 |  |  | Contract Expired |  | From 18-3-2022
| 123 | Payra 1320 MW |  | Coal | BCPCL | 2*622 | 1244 | 1244 | 500 | 680 | 700 | 1000
| 124 | Bhola Nutan Biddut BD LTD |  | Gas | IPP | 220 | 220 | 220 | 165 | 220 | 220 | 220
| 125 | United Payra Power Ltd. |  | HFO | IPP | 8*18.5+1*9.5 | 150 | 150 | 0 | 0 | 0 | 150
|  | Barisal Area Total |  |  |  |  | 1958 | 1958 | 769 | 1040 | 1091 | 1606 | 106 | 0
| 126 | Baghabari 71 MW GTPP |  | Gas | PDB | 1*71 | 71 | 71 | 0 | 0 | 0 | 0 | 71 |  | Gas shortage
|  | Baghabari 100 MW GTPP |  | Gas | PDB | 1*100 | 100 | 100 | 60 | 80 | 0 | 0 | 100 |  | Gas shortage
| 127 | Baghabari 50 MW Peaking PP |  | HFO | PDB | 6*8.9 | 52 | 52 | 0 | 0 | 36 | 43 |  | 9 | Engine problem
| 128 | Bera 70 MW Peaking PP |  | HFO | PDB | 9*8.29 | 71 | 71 | 0 | 0 | 30 | 30 |  | 41 | Engine problem
| 129 | Amnura 50 MW PP(Sinha) |  | HFO | QRPP | 7*7.79 | 50 | 0 | 0 | 0 | 0 | 0 |  |  | Contract Expired
| 130 | Katakhali 50 MW PP (Northern) |  | HFO | QRPP | 6*8.9 | 50 | 50 | 0 | 0 | 50 | 50
| 131 | Katakhali 50 MW Peaking PP |  | HFO | PDB | 6*8.7 | 50 | 50 | 0 | 0 | 40 | 40 |  | 10 | Engine problem
| 132 | Sirajgonj 225MW CCPP Unit-1 |  | Gas/HSD | NWPGCL | 1*150+1*75 | 210 | 210 | 0 | 0 | 0 | 0 | 210 |  | Gas shortage
| 133 | Sirajgonj 225MW CCPP Unit-2 |  | Gas/HSD | NWPGCL | 1*150+1*75 | 220 | 220 | 140 | 166 | 150 | 150 | 70 |  | Gas shortage
| 134 | Sirajgonj 225MW CCPP Unit-3 |  | Gas/HSD | NWPGCL | 1*141 | 220 | 220 | 0 | 0 | 150 | 150 | 70 |  | Gas shortage
| 135 | Sirajgonj 400 MW CCPP Unit-4 |  | Gas/HSD | SNWPGCL | 1*282+1*132 | 414 | 414 | 314 | 217 | 400 | 400
| 136 | Santahar 50 MW Peaking PP |  | HFO | PDB | 6*8.7 | 50 | 50 | 0 | 37 | 37 | 38 |  | 12 | Engine problem
| 137 | Bogra 22 MW PP (GBB) |  | Gas | RPP | 6*4 | 22 | 22 | 22 | 18 | 22 | 22
| 138 | Bogura 20 MW PP (Energyprima) |  | Gas | RPP | 5*3.3+5*2 | 20 | 0 | 0 | 0 | 0 | 0 |  |  | Contract Expired
| 139 | Ullapara 11 MW PP (Summit) |  | Gas | SIPP, REB | 4*2.90 | 11 | 11 | 11 | 11 | 11 | 11
| 140 | Natore 52 MW PP (Rajlanka) |  | HFO | IPP | 6*8.92 | 52 | 52 | 0 | 16 | 50 | 50
| 141 | Chapainawabganj 100 MW Peaking PP |  | HFO | PDB | 12*8.924 | 104 | 104 | 0 | 47 | 90 | 90 |  | 14 | Engine problem
| 142 | Baghabari 200 MW PP (Paramount) |  | HSD | IPP | 135*1.6 | 200 | 200 | 0 | 0 | 200 | 200
| 143 | Bagura 113 MW PP (Confidence)-2 |  | HFO | IPP | 6*18.55+7.2 | 113 | 113 | 0 | 110 | 113 | 113
| 144 | Confidence Power Bogura Unit-1 113 MW |  | HFO | IPP | 6*18.55 | 113 | 113 | 0 | 0 | 113 | 113
| 145 | Sirajgonj 6.55 MW Solar |  | Solar | NWPGCL | 1*6 | 6 | 6 | 2 | 0 | 6 | 0
|  | Rajshahi Area Total |  |  |  |  | 2199 | 2129 | 549 | 702 | 1498 | 1500 | 521 | 86
| 146 | Barapukuria TPP Unit-1 |  | Coal | PDB | 1*125 | 125 | 85 | 0 | 0 | 0 | 0 |  |  | Reserve
|  | Barapukuria TPP Unit-2 |  | Coal | PDB | 1*125 | 125 | 85 | 0 | 0 | 0 | 0 |  | 85 | Under maint.
| 147 | Barapukuria 275 MW TPP Unit-3 |  | Coal | PDB | 1*275 | 274 | 274 | 200 | 199 | 200 | 200 |  | 74 | Coal Shortage
| 148 | Rangpur 20 MW GTPP |  | HSD | PDB | 1*20 | 20 | 20 | 0 | 0 | 0 | 0
| 149 | Saidpur 20 MW GTPP |  | HSD | PDB | 1*20 | 20 | 20 | 0 | 0 | 0 | 0 |  | 20
| 150 | Rangpur 113 MW PP (Confidence) |  | HFO | IPP | 9*6.984+7*7.015+3.15*2 | 113 | 113 | 0 | 113 | 110 | 113
| 151 | Sympa Solar Power 8MW |  | Solar | IPP | 8 MW | 8 | 8 | 6 | 0 | 8 | 0
| 152 | Energypac Power Venture Thakurgaon Ltd. |  | HFO | IPP | 115 | 115 | 115 | 0 | 34 | 115 | 115
|  | Rangpur Area Total |  |  |  |  | 800 | 720 | 206 | 346 | 433 | 428 | 0 | 179
|  | Total |  |  |  |  | 22348 | 21484 | 7708 | 10543 | 15229.6 | 16170 | 2677 | 1746
|  | Usable load at Substation end after deducting Auxiliary use & Transmission loss | [6 empty] | 7360.281 | 10067.39 | 14542.5707 | 15440.5479
| A. |  | 2022-05-06 | (Yesterday) |  |  |  |  | Friday
| 1 | Highest Generation : |  |  | 10602 | MW at | 22:00 | hrs | 11 Evening Peak Hour : | [5 empty] | 21:00 | hrs.
| 2 | Minimum Generation : |  |  | 7393 | MW at | 8:00 | hrs | 12 Max. Demand (Generation end) at evening peak hour : | [5 empty] | 10543 | MW
| 3 | Day peak Generation : |  |  | 7708 | MW at | 10:00 | hrs | 13 Max. Demand (Substation end) at evening peak hour : | [5 empty] | 10067.39 | MW
| 4 | Evening peak Generation : |  |  | 10543 | MW at | 21:00 | hrs | 14 Load Shed (Substation end) at evening peak hour : | [5 empty] | 0 | MW
| 5 | Total Energy Generation : |  | 212.2273 | MKWHr | By Solar | 1.1954 | MKWHr | 15. Area wise Demand (S/S end), Supply (S/S end) & | [5 empty] | 16. Hourly Load Shed during
|  | By Gas : | 140.6576 | MKWHr |  | By Oil: | 29.3899 | MKWHr | Load Shed (S/S end) at Evening peak hour in MW : | [5 empty] | Evening Peak hours :
|  | By Coal : | 21.1018 | MKWHr |  | By Hydro: | 0.796 | MKWHr | Area | Demand | Supply |  | Loadshed |  | Time |  | Loadshed
| 6 | Generation Shortfall : |  | For Fuel Limitation = |  |  | 2677 | MW | Dhaka | 2715.15 | 2715.15 |  | 0
|  |  |  | For Plants S/D or M/C prob = |  |  | 1746 | MW | Chittagong | 1213.04 | 1213.04 |  | 0 |  | 18:00 |  | 0
|  |  |  | Total = |  |  | 4423 | MW | Khulna | 1452.4 | 1452.4 |  | 0 |  | 18:30 |  | 0
| 7 | Total Gas Supplied : |  |  | 1067.57 | MMCFD |  |  | Rajshahi | 1056.8 | 1056.8 |  | 0 |  | 19:00 |  | 0
| 8 | Fuel Cost : | i) Gas : | Taka | 148135650.472 | ii) Oil : | Taka | 223568239.15 | Comilla | 1131 | 1131 |  | 0 |  | 19:30 |  | 0
|  |  | iii) Coal : |  | 97667937 | Total | Taka | 469371826.622 | Mymensingh | 940 | 940 |  | 0 |  | 20:00 |  | 0
| 9 | Power flow through E-W Interconnectors : |  | Taka |  | i) Energy | 5.832 | MKWHr. | Sylhet | 506 | 506 |  | 0 |  | 21:00 |  | 0
|  | ii) During Peak Demand : |  |  | -294 | MW (E to W) at | 21:00 | hrs | Barisal | 387 | 387 |  | 0 |  | 22:00 |  | 0
|  | iii) Maximum : |  |  | -408 | MW at | 19:30 | hrs | Rangpur | 666 | 666 |  | 0 |  | 23:00 |  | 0
| 10 | Maximum Temperature in Dhaka was |  |  |  | 33.2° C |  |  | Total | 10067.39 | 10067.39 |  | 0
| B. |  | 2022-05-07 | (Today) |  |  |  | Saturday |  |  | Probable max. temperature in Dhaka |  |  | 35° C
Forecast
| 1 | Maximum Demand* Evening (Generation end) |  |  |  | 12000 | MW |  | 6 Total Load Shed forecast (Substation end) : |  |  |  |  | 0 | MW
| 2 | Maximum Generation (Generation end) |  |  |  | 16170 | MW |  | 7 Area wise Load Shed forecast (Substation end) :
| 3 | Maximum Demand* Day (Generation end) |  |  |  | 9500 | MW
| 4 | Reserve(Generation end) |  |  |  | 4170 | MW |  | Dhaka | Chittagong | Khulna | Rajshahi | Comilla | Mymensingh | Sylhet | Barisal | Rangpur
| 5 | Total Energy Generation |  |  |  | 240.212 | MKWHr |  | MW | MW | MW | MW | MW | MW | MW | MW | MW
| 6 | Actual Minimum Generation up to 8:00 hrs. |  |  |  | 8032 | MW at | 8:00 | 0 | 0 | 0 | 0 | 0 | 0 | 0 | 0 | 0
| * Import Through HVDC C/B Interconnector : |  |  |  |  | i) Energy | 18.0967 | MKWHr. | ii) HVDC Flow at Peak Time |  | 908 | MW at | 21:00 | hrs.
| * Import Through Comilla C/B Interconnector : |  |  |  |  | i) Energy | 0.98976 | MKWHr. | iii) Maximum HVDC Flow : |  | 912 | MW at | 1:00 | hrs.
*Cost for HVDC, Tripura & Solar energy is not usually included in the total fuel cost.
| Water Level of Kaptai Lake at 06:00 hr (ft): |  |  |  |  | (a) Yesterday : | 75.31 |  | (b) Today: | 75.08 |  | (c) Rule Curve: |  | 80.86
.

## YesterdayGen
2022-05-06
Plant Name | Ghorasal TPP (Unit-1&2) | Ghorasal Repowered CCPP:Unit-3 (GT | Ghorasal Repowered CCPP Unit-4 | Ghorasal TPP Unit-5 | Ghorasal 365 MW CCPP Unit-7 | Ghorashal 108MW PP (Regent) | Ghorashal 78.5 MW PP(MAX) | Haripur 412 MW CCPP | Haripur 360MW CCPP(HPL) | Plant Removed | Haripur GTPP | Meghnaghat 450 MW CCPP(MPL) | Meghnaghat CCPP(Summit) | Meghnaghat 100 MW(IEL) | Madanganj 102 PP(Summit) | Madanganj-55 MW PP(Summit) | Siddhirganj 335 MW CCPP | 210 MW Siddhirgonj TPP | Siddhirgonj 2*120 MW GTPP | Siddhirganj 100 PP(Dutch Bangla) | Gagnagar 102 MW PP (Digital Power) | Kodda 150MW PP | Keraniganj 100 MW PP (Powerpac) | Bosila 108MW PP(CLC) | Pagla (DPA ) | Katpotti 52 MW PP (Sinha) | Kamalaghat 54 MW PP(Banco Energy) | Manikganj 55 MW PP (Northern) | Nababganj 55 MW PP (Southern power ) | Narshingdi 22 MW PP (Doreen) | Summit Ashulia | Summit Madhabdi | Maona 33 MW PP(Summit) | Rupganj 33 MW PP(Summit) | Gazipur 52 MW PP | Tongi 80 MW GTPP | Karnaphuli Hydro PP Unit-1, 2 & 3 | Karnaphuli Hydro PP Unit-4 & 5 | Chattogram TPP-1 | Chattogram TPP-2 | Raozan 25 MW PP | Sikalbaha 225MW CCPP (Gas) | Sikalbaha 225MW CCPP(Oil) | Sikalbaha 150MW GTPP | Sikalbaha 150MW GTPP(Oil) | Plant Removed | Tangail Palli Power Gen 22 MW | Hathazari 100 MW peaking PP | Dohazari -Kalaish 100 MW Peaking | Juldah 100 MW Unit-1 (Acorn) | Chattogram 108 MW PP (ECPV) | Patenga 50MW PP (Baraka) | Barabkunda 22 MW PP (Regent) | Malancha, Ctg. EPZ (United) | Ashuganj TPP Unit- 3 | Ashuganj TPP Unit- 4 | Ashuganj TPP Unit- 5 | Ashuganj 450 MW CCPP(North) | Ashuganj 450 MW CCPP(South) | Ashuganj 225 MW CCPP | Ashuganj 195MW PP (APSCL-United) | Chandpur 150 MW CCPP | Ashuganj 50 MW PP | Ashuganj 55 MW PP (Precision) | Ashuganj 53MW PP (United) | Ashuganj 51 MW PP (Midland) | B.Baria (Aggreko) 85MW | Titas 50 MW Peaking PP | Jangalia 52 MW PP (Lakdanavi) | Feni 22MW PP (Doreen) | Feni 11 MW PP (Doreen) | Jangalia 33MW PP (Summit) | Cumilla 25 MW PP (Summit) | Impoprt (Tripura) | RPCL 210MW CCPP | Jamalpur 95 MW PP(Powerpac) | Tangail 22 MW PP (Doreen) | Sarishabari 3 MW Solar Plant | Fenchugonj CCPP Phase-1 | Fenchugonj CCPP Phase-2 | Fenchugonj 51 MW PP (Barakatullah) | Fenchuganj 44MW (Energyprima) | Kushiara 163 MW CCPP (KP) | Shajibazar 330 MW CCPP | Shahjibazar GTPP Unit- 8 & 9 | Shahjibazar 86MW PP (Shahjibazar) | Shahjibazar 50MW PP (EPL) | Sylhet 225 MW CCPP | Sylhet 20 MW GTPP | Sylhet 50MW PP (EPL) | Sylhet 10MW PP (Desh) | Bibiana-II 341 MW CCPP (Summit) | Shahjahanulla 25 MW PP | Hobiganj 11MW PP Cofidence-E | Daudkandi 200 MW PP (B.Trac) | Kodda 300 MW PP Unit-2 (Summit) | Keranigonj 300 MW PP (APR) | Bramhangoan 100 MW PP (Aggreko) | Mymensingh 200 MW PP (United) | Aurahati 100MW PP (Aggreko) | Kodda 149 MW PP Unit-1 (Summit) | Teknaf 20MW PP (Solartech) | Juldah 100 MW PP Unit-3 (Acorn) | Chandpur 200MW (Desh energy) | Ashuganj 150MW PP (Midland) | Bibiyana-III 400 MW CCPP | Jamalpur 115 MW PP (United) | Gazipur 100 MW PP | Sikalbaha 105 MW PP (Baraka Sikalbaha) | Kaptai 7 MW Solar PP | Anwara 300 MW PP (United) | Jodiac Power | Karnaphuli Power Ltd. | Feni Lanka Power | Chowmuhani 113 MW | Juldah unit-2 (Acorn) | Bibiyana South 400 MW | Meghnaghat 104 MW PP (OPCL) | Sutiakhali 50 MW Solar PP | Manikgonj 162MW PP(MPGL) | Anlima Energy Ltd. | Shahjibazar 100 MW GTPP | Bhairob 54.5 MW | Spectra Solar Plant Ltd. | Chandpur 115(Doreen) | Kanchan Purbachal Power Generation Ltd. | EasternBlank | Bheramara (HVDC ) | Bheramara GTPP Unit-3 | Bheramara 410 MW CCPP | Khulna 115 MW PP (KPCL-1 & 3) | Khulna 115 PP MW (KPCL-2) | Khulna 225 MW CCPP | Khulna 60MW | Khulna (Aggreeco) 55MW | Faridpur 50 MW Peaking PP | Gopalganj 100 MW Peaking PP | Noapara 40 MW PP (Khanjahan Ali) | Bhola 225 MW CCPP | Bhola 33 MW PP (Venture) | Barisal 110 MW PP (Summit ) | Barisal GT PP Unit-1& 2 | Baghabari 100 MW GTPP | Baghabari 71 MW GTPP | Baghabari 50 MW Peaking PP | Bera 70 MW Peaking PP | Chapainawabganj 100 MW Peaking PP | Amnura 50 MW PP(Sinha) | Katakhali 50 MW PP (Northern) | Katakhali 50 MW Peaking PP | Natore 52 MW PP (Rajlanka) | Santahar 50 MW Peaking PP | Bogra 22 MW PP (GBB) | Bogura 20 MW PP (Energyprima) | Ullapara 11 MW PP (Summit) | Barapukuria TPP Unit-1 | Barapukuria TPP Unit-2 | Barapukuria 275 MW TPP Unit-3 | Rangpur 20 MW GTPP | Saidpur 20 MW GTPP | Sirajgonj 225MW CCPP Unit-1 (Gas) | Sirajgonj 225MW CCPP Unit-1(Oil) | Sirajgonj 225 MW CCPP Unit-2 (Gas) | Sirajgonj 225 MW CCPP Unit-2 (Oil) | Bhola 95 MW PP (Aggreko) | Noapara 100 MW PP (Bangla Trac) | Sirajgonj 225MW CCPP Unit-3 (Gas) | Sirajgonj 225MW CCPP Unit-3 (Oil) | Sirajgonj 400 MW CCPP Unit-4 | Rupsha 105 MW PP (Orion rupsha) | Baghabari 200 MW PP (Paramount) | Bagura 113 MW PP (Confidence)-2 | Madhumati 100 MW PP | Rangpur 113 MW PP (Confidence) | Sirajgonj 400MW CCPP Unit-4 (Oil) | Sympa Solar Power 8MW | Confidence Power Bogura Unit-1 113 MW | Payra 1320 MW | Bhola Nutan Biddut BD LTD (GAS) | Bhola Nutan Biddut BD LTD (OIL) | United Payra Power Ltd. | Sirajgonj 6.55 MW Solar | Mongla Orion 100 MW Solar PP | Energypac Power Venture Thakurgaon Ltd. | WesternBlank | Eastern Grid Total | Western Grid Total | Total (MW) | Gas (Public) | HVDC | Gas (Private) | HSD (Private) | HFO (Private) | Coal | Hydro | HSD (Public) | HFO (Public) | Tripura | Solar | Shortage | Water Level
1:00 | 0 | 0 | 0 | 0 | 270 | 101 | 0 | 395 | 292 |  | 0 | 430 | 270 | 32 | 30 | 0 | 335 | 0 | 98 | 0 | 0 | 48 | 0 | 0 | 0 | 0 | 17 | 0 | 0 | 19 | 25 | 10 | 16 | 20 | 50 | 0 | 0 | 35 | 90 | 0 | 0 | 203 | 0 | 0 | 0 |  | 0 | 0 | 0 | 0 | 0 | 0 | 22 | 42 | 0 | 0 | 0 | 280 | 0 | 0 | 157 | 137 | 28 | 55 | 0 | 51 | 0 | 0 | 8 | 19 | 8 | 33 | 20 | 90 | 206 | 0 | 17 | 0 | 30 | 42 | 53 | 10 | 130 | 115 | 45 | 78 | 0 | 220 | 20 | 10 | 10 | 280 | 19 | 11 | 0 | 0 | 0 | 0 | 191 | 0 | 0 | 0 | 86 | 0 | 0 | 402 | 107 | 90 | 0 | 0 | 245 | 0 | 0 | 17 | 104 | 0 | 401 | 0 | 0 | 0 | 0 | 0 | 17 | 0 | 17 | 0 |  | 912 | 0 | 70 | 0 | 0 | 0 | 0 | 0 | 0 | 0 | 0 | 86 | 37 | 32 | 0 | 90 | 0 | 0 | 0 | 0 | 0 | 0 | 0 | 0 | 0 | 22 | 0 | 11 | 0 | 0 | 200 | 0 | 0 | 0 | 0 | 110 | 0 | 0 | 0 | 0 | 0 | 424 | 0 | 0 | 90 | 0 | 34 | 0 | 0 | 0 | 860 | 184 | 0 | 0 | 0 | 0 | 0 |  | 6709 | 3162 | 9871 | 3923 | 912 | 2636 | 0 | 1167 | 1060 | 35 | 0 | 48 | 90 | 0 | 0 | 75.31
2:00 | 0 | 0 | 0 | 0 | 270 | 101 | 0 | 394 | 292 |  | 0 | 430 | 270 | 24 | 30 | 0 | 335 | 0 | 95 | 0 | 0 | 16 | 0 | 0 | 0 | 0 | 17 | 0 | 0 | 19 | 25 | 10 | 16 | 20 | 50 | 0 | 0 | 35 | 90 | 0 | 0 | 203 | 0 | 0 | 0 |  | 0 | 0 | 0 | 0 | 0 | 0 | 22 | 42 | 0 | 0 | 0 | 280 | 0 | 0 | 157 | 137 | 28 | 56 | 0 | 51 | 0 | 0 | 0 | 19 | 8 | 33 | 20 | 88 | 206 | 0 | 17 | 0 | 30 | 42 | 53 | 0 | 130 | 116 | 50 | 78 | 0 | 220 | 20 | 0 | 10 | 260 | 19 | 11 | 0 | 0 | 0 | 0 | 191 | 0 | 0 | 0 | 86 | 0 | 0 | 402 | 107 | 90 | 0 | 0 | 185 | 0 | 0 | 17 | 102 | 0 | 401 | 0 | 0 | 0 | 0 | 0 | 17 | 0 | 17 | 0 |  | 685 | 0 | 120 | 0 | 0 | 0 | 0 | 0 | 0 | 0 | 0 | 87 | 37 | 0 | 0 | 90 | 0 | 0 | 0 | 0 | 0 | 0 | 0 | 0 | 0 | 22 | 0 | 0 | 0 | 0 | 200 | 0 | 0 | 0 | 0 | 142 | 0 | 0 | 0 | 0 | 0 | 422 | 0 | 0 | 35 | 0 | 10 | 0 | 0 | 0 | 860 | 183 | 0 | 0 | 0 | 0 | 0 |  | 6560 | 2893 | 9453 | 3997 | 685 | 2594 | 0 | 978 | 1060 | 35 | 0 | 16 | 88 | 0 | 0 | 75.31
3:00 | 0 | 0 | 0 | 0 | 270 | 101 | 0 | 395 | 292 |  | 0 | 430 | 270 | 0 | 30 | 0 | 335 | 0 | 95 | 0 | 0 | 16 | 0 | 0 | 0 | 0 | 0 | 0 | 0 | 19 | 25 | 10 | 16 | 20 | 50 | 0 | 0 | 35 | 90 | 0 | 0 | 203 | 0 | 0 | 0 |  | 0 | 0 | 0 | 0 | 0 | 0 | 19 | 20 | 0 | 0 | 0 | 280 | 0 | 0 | 157 | 136 | 28 | 55 | 0 | 51 | 0 | 0 | 0 | 19 | 8 | 33 | 20 | 84 | 208 | 0 | 17 | 0 | 30 | 42 | 53 | 0 | 130 | 115 | 50 | 50 | 0 | 219 | 20 | 0 | 10 | 280 | 0 | 0 | 0 | 0 | 0 | 0 | 200 | 0 | 0 | 0 | 50 | 0 | 0 | 402 | 107 | 90 | 0 | 0 | 120 | 0 | 0 | 17 | 105 | 0 | 401 | 0 | 0 | 0 | 0 | 0 | 17 | 0 | 17 | 0 |  | 678 | 0 | 180 | 0 | 0 | 0 | 0 | 0 | 0 | 0 | 0 | 87 | 37 | 0 | 0 | 90 | 0 | 0 | 0 | 0 | 0 | 0 | 0 | 0 | 0 | 22 | 0 | 0 | 0 | 0 | 200 | 0 | 0 | 0 | 0 | 182 | 0 | 0 | 0 | 0 | 0 | 428 | 0 | 0 | 0 | 0 | 0 | 0 | 0 | 0 | 750 | 183 | 0 | 0 | 0 | 0 | 0 |  | 6362 | 2837 | 9199 | 4064 | 678 | 2569 | 0 | 803 | 950 | 35 | 0 | 16 | 84 | 0 | 0 | 75.31
4:00 | 0 | 0 | 0 | 0 | 270 | 101 | 0 | 395 | 292 |  | 0 | 350 | 280 | 0 | 0 | 0 | 300 | 0 | 97 | 0 | 0 | 0 | 0 | 0 | 0 | 0 | 0 | 0 | 0 | 19 | 25 | 10 | 16 | 20 | 25 | 0 | 0 | 35 | 90 | 0 | 0 | 202 | 0 | 0 | 0 |  | 0 | 0 | 0 | 0 | 0 | 0 | 22 | 20 | 0 | 0 | 0 | 280 | 0 | 0 | 157 | 135 | 28 | 56 | 0 | 51 | 0 | 0 | 0 | 19 | 8 | 33 | 20 | 82 | 209 | 0 | 17 | 0 | 30 | 42 | 53 | 0 | 110 | 115 | 50 | 50 | 0 | 219 | 20 | 0 | 10 | 290 | 0 | 0 | 0 | 0 | 0 | 0 | 200 | 0 | 0 | 0 | 50 | 0 | 0 | 402 | 107 | 90 | 0 | 0 | 120 | 0 | 0 | 17 | 106 | 0 | 401 | 0 | 0 | 0 | 0 | 0 | 17 | 0 | 17 | 0 |  | 677 | 0 | 220 | 0 | 0 | 0 | 0 | 0 | 0 | 0 | 0 | 87 | 36 | 0 | 0 | 90 | 0 | 0 | 0 | 0 | 0 | 0 | 0 | 0 | 0 | 22 | 0 | 0 | 0 | 0 | 200 | 0 | 0 | 0 | 0 | 190 | 0 | 0 | 0 | 0 | 0 | 350 | 0 | 0 | 0 | 0 | 0 | 0 | 0 | 0 | 650 | 183 | 0 | 0 | 0 | 0 | 0 |  | 6180 | 2705 | 8885 | 4081 | 677 | 2411 | 0 | 749 | 850 | 35 | 0 | 0 | 82 | 0 | 0 | 75.31
5:00 | 0 | 0 | 0 | 0 | 270 | 12 | 0 | 395 | 292 |  | 0 | 350 | 255 | 0 | 0 | 0 | 300 | 0 | 37 | 0 | 0 | 0 | 0 | 0 | 0 | 0 | 0 | 0 | 0 | 0 | 25 | 10 | 16 | 20 | 8 | 0 | 0 | 33 | 90 | 0 | 0 | 203 | 0 | 0 | 0 |  | 0 | 0 | 0 | 0 | 0 | 0 | 22 | 42 | 0 | 0 | 0 | 280 | 0 | 0 | 128 | 135 | 28 | 56 | 0 | 10 | 0 | 0 | 0 | 19 | 8 | 33 | 20 | 80 | 209 | 0 | 17 | 0 | 30 | 42 | 53 | 0 | 110 | 116 | 50 | 78 | 0 | 219 | 20 | 0 | 10 | 280 | 0 | 0 | 0 | 0 | 0 | 0 | 190 | 0 | 0 | 0 | 50 | 0 | 0 | 402 | 107 | 50 | 0 | 0 | 120 | 0 | 0 | 17 | 101 | 0 | 401 | 0 | 0 | 0 | 0 | 0 | 17 | 0 | 17 | 0 |  | 677 | 0 | 220 | 0 | 0 | 0 | 0 | 0 | 0 | 0 | 0 | 87 | 36 | 0 | 0 | 90 | 0 | 0 | 0 | 0 | 0 | 0 | 0 | 0 | 0 | 22 | 0 | 0 | 0 | 0 | 200 | 0 | 0 | 0 | 0 | 180 | 0 | 0 | 0 | 0 | 0 | 350 | 0 | 0 | 0 | 0 | 0 | 0 | 0 | 0 | 650 | 184 | 0 | 0 | 0 | 0 | 0 |  | 5883 | 2696 | 8579 | 3994 | 677 | 2268 | 0 | 677 | 850 | 33 | 0 | 0 | 80 | 0 | 0 | 75.31
6:00 | 0 | 0 | 0 | 0 | 270 | 12 | 0 | 338 | 251 |  | 0 | 320 | 240 | 0 | 0 | 0 | 250 | 0 | 0 | 0 | 0 | 0 | 0 | 0 | 0 | 0 | 0 | 0 | 0 | 0 | 25 | 10 | 16 | 20 | 8 | 0 | 0 | 32 | 90 | 0 | 0 | 203 | 0 | 0 | 0 |  | 0 | 0 | 0 | 0 | 0 | 0 | 22 | 42 | 0 | 0 | 0 | 280 | 0 | 0 | 81 | 136 | 28 | 56 | 0 | 10 | 0 | 0 | 0 | 19 | 8 | 33 | 20 | 74 | 211 | 0 | 17 | 0 | 30 | 42 | 50 | 0 | 110 | 116 | 54 | 78 | 0 | 219 | 20 | 0 | 10 | 270 | 0 | 0 | 0 | 0 | 0 | 0 | 140 | 0 | 0 | 1 | 50 | 0 | 0 | 330 | 107 | 17 | 0 | 0 | 45 | 0 | 0 | 17 | 104 | 0 | 360 | 0 | 2 | 0 | 0 | 0 | 17 | 0 | 17 | 0 |  | 677 | 0 | 220 | 0 | 0 | 0 | 0 | 0 | 0 | 0 | 0 | 87 | 28 | 0 | 0 | 90 | 0 | 0 | 0 | 0 | 0 | 0 | 0 | 0 | 0 | 5 | 0 | 0 | 0 | 0 | 200 | 0 | 0 | 0 | 0 | 160 | 0 | 0 | 0 | 0 | 0 | 300 | 0 | 0 | 0 | 0 | 0 | 0 | 0 | 0 | 580 | 174 | 0 | 0 | 0 | 5 | 0 |  | 5328 | 2526 | 7854 | 3724 | 677 | 2037 | 0 | 522 | 780 | 32 | 0 | 0 | 74 | 8 | 0 | 75.31
7:00 | 0 | 0 | 0 | 0 | 230 | 12 | 0 | 300 | 252 |  | 0 | 300 | 250 | 0 | 0 | 0 | 250 | 0 | 0 | 0 | 0 | 0 | 0 | 0 | 0 | 0 | 0 | 0 | 0 | 0 | 25 | 10 | 16 | 20 | 0 | 0 | 0 | 32 | 90 | 0 | 0 | 208 | 0 | 0 | 0 |  | 0 | 0 | 0 | 0 | 0 | 0 | 22 | 42 | 0 | 0 | 0 | 270 | 0 | 0 | 55 | 136 | 28 | 56 | 0 | 10 | 0 | 0 | 10 | 19 | 8 | 33 | 20 | 0 | 209 | 0 | 17 | 0 | 30 | 42 | 50 | 0 | 110 | 115 | 50 | 78 | 0 | 219 | 19 | 0 | 10 | 280 | 0 | 0 | 0 | 0 | 0 | 0 | 45 | 0 | 0 | 9 | 30 | 0 | 0 | 330 | 65 | 17 | 0 | 1 | 15 | 0 | 0 | 52 | 106 | 0 | 360 | 0 | 7 | 0 | 0 | 0 | 17 | 0 | 17 | 0 |  | 677 | 0 | 200 | 0 | 0 | 0 | 0 | 0 | 0 | 0 | 0 | 87 | 25 | 0 | 0 | 90 | 0 | 0 | 0 | 0 | 0 | 0 | 0 | 0 | 0 | 5 | 0 | 11 | 0 | 0 | 200 | 0 | 0 | 0 | 0 | 140 | 0 | 0 | 0 | 0 | 0 | 280 | 0 | 0 | 0 | 0 | 0 | 0 | 0 | 0 | 500 | 164 | 0 | 0 | 0 | 11 | 0 |  | 5004 | 2390 | 7394 | 3604 | 677 | 1979 | 0 | 374 | 700 | 32 | 0 | 0 | 0 | 28 | 0 | 75.31
8:00 | 0 | 0 | 0 | 0 | 230 | 12 | 0 | 300 | 252 |  | 0 | 300 | 275 | 0 | 0 | 0 | 250 | 0 | 0 | 0 | 0 | 0 | 0 | 0 | 0 | 0 | 0 | 0 | 0 | 0 | 25 | 10 | 16 | 20 | 0 | 0 | 0 | 33 | 90 | 0 | 0 | 203 | 0 | 0 | 0 |  | 0 | 0 | 0 | 0 | 0 | 0 | 22 | 42 | 0 | 0 | 0 | 290 | 0 | 0 | 55 | 137 | 28 | 56 | 0 | 10 | 0 | 0 | 16 | 19 | 8 | 33 | 20 | 0 | 209 | 0 | 17 | 1 | 30 | 42 | 50 | 0 | 110 | 113 | 50 | 78 | 0 | 219 | 19 | 0 | 10 | 300 | 0 | 0 | 0 | 0 | 0 | 0 | 16 | 0 | 0 | 8 | 10 | 0 | 0 | 328 | 45 | 17 | 0 | 3 | 15 | 0 | 0 | 52 | 106 | 0 | 360 | 0 | 23 | 0 | 0 | 0 | 17 | 0 | 0 | 0 |  | 678 | 0 | 200 | 0 | 0 | 0 | 0 | 0 | 0 | 0 | 0 | 87 | 23 | 0 | 0 | 50 | 0 | 0 | 0 | 0 | 0 | 0 | 0 | 0 | 0 | 5 | 0 | 11 | 0 | 0 | 200 | 0 | 0 | 0 | 0 | 140 | 0 | 0 | 0 | 0 | 0 | 283 | 0 | 0 | 0 | 0 | 0 | 0 | 2 | 0 | 500 | 162 | 0 | 0 | 2 | 50 | 0 |  | 5000 | 2393 | 7393 | 3576 | 678 | 2023 | 0 | 294 | 700 | 33 | 0 | 0 | 0 | 89 | 0 | 75.3
9:00 | 0 | 0 | 0 | 0 | 230 | 12 | 0 | 301 | 252 |  | 0 | 300 | 250 | 0 | 0 | 0 | 250 | 0 | 0 | 0 | 0 | 0 | 0 | 0 | 0 | 0 | 10 | 0 | 0 | 0 | 25 | 10 | 16 | 20 | 0 | 0 | 0 | 34 | 90 | 0 | 0 | 203 | 0 | 0 | 0 |  | 0 | 0 | 0 | 0 | 0 | 0 | 19 | 42 | 0 | 0 | 0 | 280 | 0 | 0 | 55 | 136 | 28 | 56 | 0 | 10 | 0 | 0 | 16 | 19 | 8 | 33 | 20 | 0 | 203 | 0 | 17 | 2 | 30 | 42 | 50 | 0 | 110 | 113 | 50 | 78 | 0 | 220 | 19 | 0 | 10 | 290 | 0 | 0 | 0 | 0 | 0 | 0 | 16 | 0 | 0 | 16 | 50 | 1 | 0 | 329 | 75 | 25 | 0 | 4 | 30 | 0 | 0 | 80 | 105 | 0 | 360 | 0 | 28 | 0 | 0 | 0 | 4 | 0 | 5 | 0 |  | 678 | 0 | 200 | 0 | 0 | 0 | 0 | 0 | 0 | 0 | 0 | 87 | 23 | 0 | 0 | 60 | 0 | 0 | 0 | 0 | 0 | 0 | 0 | 0 | 0 | 8 | 0 | 11 | 0 | 0 | 200 | 0 | 0 | 0 | 0 | 140 | 0 | 0 | 0 | 0 | 0 | 282 | 0 | 0 | 0 | 0 | 0 | 0 | 4 | 0 | 500 | 164 | 0 | 0 | 2 | 50 | 0 |  | 5087 | 2409 | 7496 | 3569 | 678 | 1992 | 0 | 417 | 700 | 34 | 0 | 0 | 0 | 106 | 0 | 75.29
10:00 | 0 | 0 | 0 | 0 | 230 | 12 | 0 | 302 | 251 |  | 0 | 300 | 280 | 0 | 30 | 0 | 250 | 0 | 42 | 0 | 0 | 0 | 0 | 0 | 0 | 0 | 17 | 0 | 0 | 0 | 25 | 10 | 16 | 20 | 0 | 0 | 0 | 34 | 90 | 0 | 0 | 215 | 0 | 0 | 0 |  | 0 | 0 | 0 | 0 | 0 | 0 | 22 | 27 | 0 | 0 | 0 | 280 | 0 | 0 | 55 | 84 | 28 | 56 | 0 | 10 | 0 | 0 | 32 | 18 | 8 | 33 | 20 | 0 | 207 | 0 | 17 | 1 | 30 | 42 | 50 | 0 | 110 | 113 | 50 | 81 | 0 | 206 | 19 | 0 | 10 | 290 | 0 | 0 | 0 | 0 | 0 | 0 | 16 | 0 | 0 | 18 | 50 | 16 | 0 | 328 | 75 | 35 | 0 | 5 | 30 | 0 | 0 | 80 | 103 | 0 | 360 | 0 | 40 | 0 | 0 | 0 | 17 | 0 | 21 | 0 |  | 678 | 0 | 200 | 0 | 0 | 0 | 0 | 0 | 0 | 0 | 0 | 82 | 22 | 0 | 0 | 60 | 0 | 0 | 0 | 0 | 0 | 0 | 0 | 0 | 0 | 22 | 0 | 11 | 0 | 0 | 200 | 0 | 0 | 0 | 0 | 140 | 0 | 0 | 0 | 0 | 0 | 314 | 0 | 0 | 0 | 0 | 0 | 0 | 6 | 0 | 500 | 165 | 0 | 0 | 2 | 89 | 0 |  | 5217 | 2491 | 7708 | 3558 | 678 | 2055 | 0 | 522 | 700 | 34 | 0 | 0 | 0 | 161 | 0 | 75.28
11:00 | 0 | 0 | 0 | 0 | 230 | 12 | 0 | 333 | 251 |  | 0 | 300 | 255 | 0 | 30 | 0 | 250 | 0 | 38 | 0 | 0 | 0 | 0 | 0 | 0 | 0 | 17 | 0 | 0 | 0 | 25 | 10 | 16 | 16 | 0 | 0 | 0 | 0 | 0 | 0 | 0 | 0 | 0 | 0 | 0 |  | 0 | 0 | 0 | 0 | 0 | 0 | 0 | 0 | 0 | 0 | 0 | 280 | 0 | 0 | 55 | 0 | 27 | 55 | 0 | 10 | 0 | 0 | 42 | 0 | 0 | 33 | 20 | 0 | 209 | 0 | 17 | 1 | 30 | 42 | 50 | 0 | 110 | 113 | 50 | 81 | 0 | 195 | 18 | 0 | 9 | 285 | 0 | 0 | 0 | 0 | 0 | 0 | 16 | 0 | 0 | 0 | 0 | 0 | 0 | 240 | 75 | 35 | 0 | 0 | 0 | 0 | 0 | 80 | 102 | 0 | 320 | 0 | 47 | 0 | 0 | 0 | 17 | 0 | 38 | 0 |  | 678 | 0 | 200 | 0 | 0 | 0 | 0 | 0 | 0 | 0 | 0 | 85 | 24 | 0 | 0 | 60 | 0 | 0 | 0 | 0 | 0 | 0 | 0 | 0 | 0 | 22 | 0 | 11 | 0 | 0 | 200 | 0 | 0 | 0 | 0 | 140 | 0 | 0 | 0 | 0 | 0 | 242 | 0 | 0 | 0 | 0 | 0 | 0 | 7 | 0 | 500 | 164 | 0 | 0 | 4 | 97 | 0 |  | 4485 | 2434 | 6919 | 3008 | 678 | 1925 | 0 | 452 | 700 | 0 | 0 | 0 | 0 | 156 | 0 | 75.27
12:00 | 0 | 0 | 0 | 0 | 230 | 12 | 0 | 295 | 252 |  | 0 | 300 | 270 | 0 | 30 | 0 | 250 | 0 | 36 | 0 | 0 | 0 | 0 | 0 | 0 | 0 | 17 | 0 | 0 | 0 | 25 | 8 | 16 | 16 | 0 | 0 | 0 | 35 | 0 | 0 | 0 | 0 | 0 | 0 | 0 |  | 0 | 0 | 0 | 0 | 0 | 0 | 0 | 21 | 0 | 0 | 0 | 280 | 0 | 0 | 55 | 0 | 28 | 54 | 0 | 10 | 0 | 0 | 42 | 18 | 8 | 33 | 20 | 0 | 204 | 0 | 17 | 0 | 30 | 30 | 50 | 0 | 110 | 112 | 50 | 81 | 0 | 220 | 18 | 0 | 10 | 290 | 0 | 0 | 0 | 0 | 0 | 0 | 16 | 0 | 0 | 0 | 65 | 6 | 0 | 404 | 75 | 35 | 0 | 5 | 15 | 0 | 0 | 80 | 99 | 7 | 396 | 0 | 35 | 0 | 0 | 0 | 0 | 0 | 47 | 0 |  | 678 | 0 | 200 | 0 | 0 | 0 | 0 | 0 | 0 | 0 | 0 | 86 | 25 | 0 | 0 | 70 | 0 | 0 | 0 | 0 | 0 | 0 | 0 | 0 | 0 | 0 | 0 | 11 | 0 | 0 | 200 | 0 | 0 | 0 | 0 | 140 | 0 | 0 | 0 | 0 | 0 | 320 | 0 | 0 | 0 | 0 | 0 | 0 | 7 | 0 | 500 | 180 | 0 | 0 | 4 | 97 | 0 |  | 4868 | 2518 | 7386 | 3251 | 678 | 2040 | 0 | 534 | 700 | 35 | 0 | 0 | 0 | 148 | 0 | 75.26
13:00 | 0 | 0 | 0 | 0 | 230 | 54 | 0 | 397 | 325 |  | 0 | 340 | 290 | 3 | 30 | 0 | 280 | 0 | 0 | 0 | 0 | 0 | 0 | 0 | 0 | 0 | 17 | 0 | 0 | 10 | 25 | 3 | 16 | 16 | 0 | 0 | 0 | 35 | 87 | 0 | 0 | 0 | 0 | 0 | 0 |  | 0 | 4 | 0 | 50 | 23 | 0 | 22 | 20 | 0 | 0 | 0 | 280 | 0 | 0 | 55 | 0 | 30 | 54 | 0 | 10 | 0 | 0 | 42 | 18 | 8 | 33 | 20 | 0 | 204 | 0 | 17 | 0 | 30 | 30 | 53 | 0 | 163 | 112 | 50 | 81 | 0 | 220 | 18 | 0 | 10 | 280 | 0 | 0 | 0 | 0 | 0 | 0 | 33 | 0 | 0 | 17 | 90 | 24 | 0 | 404 | 95 | 90 | 26 | 3 | 165 | 15 | 56 | 80 | 103 | 82 | 395 | 0 | 22 | 0 | 26 | 0 | 7 | 0 | 65 | 14 |  | 715 | 0 | 230 | 0 | 0 | 0 | 0 | 0 | 0 | 0 | 0 | 85 | 29 | 0 | 0 | 80 | 0 | 0 | 0 | 0 | 0 | 0 | 0 | 0 | 0 | 20 | 0 | 11 | 0 | 0 | 200 | 0 | 0 | 0 | 0 | 173 | 0 | 0 | 0 | 0 | 0 | 0 | 0 | 0 | 0 | 0 | 25 | 0 | 7 | 0 | 530 | 205 | 0 | 0 | 0 | 96 | 0 |  | 5907 | 2406 | 8313 | 3534 | 715 | 1989 | 0 | 1161 | 730 | 35 | 0 | 4 | 0 | 145 | 0 | 75.25
14:00 | 0 | 0 | 0 | 0 | 230 | 54 | 0 | 317 | 273 |  | 0 | 310 | 295 | 41 | 30 | 0 | 250 | 0 | 0 | 0 | 0 | 0 | 0 | 0 | 0 | 0 | 17 | 0 | 0 | 10 | 25 | 3 | 16 | 16 | 0 | 0 | 0 | 35 | 100 | 0 | 0 | 0 | 0 | 0 | 0 |  | 6 | 4 | 0 | 20 | 79 | 0 | 22 | 37 | 0 | 0 | 0 | 280 | 0 | 0 | 8 | 0 | 29 | 54 | 0 | 10 | 0 | 0 | 42 | 18 | 8 | 33 | 20 | 0 | 203 | 0 | 0 | 1 | 30 | 30 | 53 | 0 | 110 | 110 | 50 | 81 | 0 | 193 | 18 | 0 | 10 | 265 | 0 | 0 | 0 | 0 | 0 | 0 | 50 | 0 | 0 | 16 | 90 | 51 | 0 | 373 | 108 | 90 | 34 | 1 | 165 | 42 | 88 | 80 | 100 | 100 | 390 | 0 | 17 | 0 | 51 | 0 | 17 | 0 | 72 | 17 |  | 716 | 0 | 230 | 0 | 0 | 0 | 0 | 0 | 0 | 0 | 0 | 85 | 29 | 32 | 0 | 80 | 0 | 0 | 0 | 0 | 0 | 0 | 0 | 0 | 0 | 22 | 0 | 11 | 0 | 0 | 200 | 0 | 0 | 0 | 0 | 172 | 0 | 0 | 0 | 0 | 0 | 0 | 0 | 0 | 0 | 0 | 34 | 0 | 7 | 0 | 530 | 213 | 0 | 0 | 1 | 84 | 0 |  | 5798 | 2446 | 8244 | 3352 | 716 | 1824 | 0 | 1456 | 730 | 35 | 0 | 4 | 0 | 127 | 0 | 75.24
15:00 | 0 | 0 | 0 | 0 | 230 | 53 | 0 | 277 | 242 |  | 0 | 310 | 280 | 40 | 30 | 0 | 250 | 0 | 0 | 0 | 0 | 0 | 0 | 0 | 0 | 0 | 17 | 0 | 0 | 18 | 25 | 3 | 16 | 16 | 0 | 0 | 0 | 34 | 100 | 0 | 0 | 0 | 0 | 0 | 0 |  | 12 | 4 | 0 | 20 | 88 | 0 | 22 | 38 | 0 | 0 | 0 | 280 | 0 | 0 | 8 | 36 | 28 | 53 | 0 | 10 | 0 | 0 | 41 | 18 | 8 | 30 | 20 | 0 | 202 | 0 | 0 | 0 | 30 | 30 | 53 | 0 | 110 | 108 | 50 | 81 | 0 | 167 | 18 | 0 | 10 | 290 | 0 | 0 | 0 | 0 | 0 | 0 | 50 | 0 | 0 | 13 | 90 | 51 | 0 | 335 | 108 | 90 | 34 | 4 | 165 | 54 | 88 | 80 | 100 | 100 | 361 | 0 | 18 | 0 | 51 | 0 | 17 | 0 | 96 | 17 |  | 716 | 0 | 230 | 0 | 0 | 0 | 0 | 0 | 0 | 0 | 0 | 87 | 29 | 16 | 0 | 80 | 0 | 0 | 0 | 0 | 0 | 0 | 0 | 0 | 0 | 22 | 0 | 0 | 0 | 0 | 199 | 0 | 0 | 0 | 0 | 161 | 0 | 0 | 0 | 0 | 0 | 0 | 0 | 0 | 0 | 0 | 34 | 0 | 5 | 0 | 480 | 200 | 0 | 0 | 1 | 32 | 0 |  | 5728 | 2292 | 8020 | 3236 | 716 | 1789 | 0 | 1489 | 679 | 34 | 0 | 4 | 0 | 73 | 0 | 75.23
16:00 | 0 | 0 | 0 | 0 | 230 | 52 | 0 | 287 | 271 |  | 0 | 310 | 290 | 40 | 30 | 0 | 250 | 0 | 0 | 0 | 0 | 0 | 0 | 0 | 0 | 0 | 17 | 0 | 0 | 15 | 25 | 6 | 16 | 4 | 0 | 0 | 0 | 35 | 100 | 0 | 0 | 0 | 0 | 0 | 0 |  | 20 | 3 | 0 | 20 | 91 | 0 | 22 | 42 | 0 | 0 | 0 | 280 | 0 | 0 | 8 | 36 | 26 | 54 | 0 | 10 | 0 | 0 | 38 | 18 | 8 | 30 | 20 | 0 | 170 | 0 | 17 | 1 | 30 | 30 | 50 | 0 | 163 | 80 | 50 | 81 | 0 | 153 | 18 | 0 | 10 | 290 | 0 | 0 | 0 | 0 | 0 | 0 | 50 | 0 | 0 | 8 | 90 | 17 | 0 | 240 | 98 | 90 | 34 | 2 | 165 | 39 | 88 | 80 | 100 | 100 | 361 | 0 | 11 | 0 | 51 | 0 | 17 | 0 | 83 | 0 |  | 716 | 0 | 230 | 0 | 0 | 0 | 0 | 0 | 0 | 0 | 0 | 87 | 26 | 16 | 0 | 80 | 0 | 0 | 0 | 0 | 0 | 0 | 0 | 0 | 0 | 18 | 0 | 0 | 0 | 0 | 199 | 0 | 0 | 0 | 0 | 167 | 0 | 0 | 0 | 0 | 0 | 0 | 0 | 0 | 0 | 0 | 0 | 0 | 3 | 0 | 480 | 181 | 0 | 0 | 1 | 47 | 0 |  | 5571 | 2251 | 7822 | 3086 | 716 | 1856 | 0 | 1374 | 679 | 35 | 0 | 3 | 0 | 73 | 0 | 75.22
17:00 | 0 | 0 | 0 | 0 | 230 | 25 | 0 | 301 | 273 |  | 0 | 310 | 300 | 40 | 30 | 0 | 250 | 0 | 0 | 0 | 0 | 0 | 0 | 0 | 0 | 0 | 17 | 0 | 0 | 0 | 25 | 0 | 0 | 0 | 0 | 0 | 0 | 34 | 100 | 0 | 0 | 81 | 0 | 0 | 0 |  | 14 | 6 | 0 | 20 | 88 | 0 | 22 | 42 | 0 | 0 | 0 | 280 | 0 | 0 | 8 | 36 | 24 | 53 | 0 | 10 | 0 | 0 | 37 | 18 | 5 | 0 | 20 | 0 | 170 | 0 | 0 | 0 | 30 | 30 | 11 | 0 | 163 | 82 | 40 | 10 | 0 | 153 | 18 | 0 | 10 | 275 | 0 | 0 | 0 | 0 | 0 | 0 | 50 | 0 | 0 | 3 | 90 | 17 | 0 | 240 | 108 | 72 | 17 | 1 | 165 | 54 | 68 | 80 | 110 | 82 | 336 | 0 | 3 | 0 | 51 | 0 | 17 | 0 | 50 | 0 |  | 716 | 0 | 230 | 0 | 0 | 0 | 0 | 0 | 0 | 0 | 0 | 85 | 24 | 16 | 0 | 60 | 0 | 0 | 0 | 0 | 0 | 0 | 0 | 0 | 0 | 18 | 0 | 5 | 0 | 0 | 199 | 0 | 0 | 0 | 0 | 161 | 0 | 0 | 0 | 0 | 0 | 0 | 0 | 0 | 0 | 0 | 0 | 0 | 2 | 0 | 480 | 181 | 0 | 0 | 1 | 29 | 0 |  | 5305 | 2207 | 7512 | 3032 | 716 | 1713 | 0 | 1293 | 679 | 34 | 0 | 6 | 0 | 39 | 0 | 75.21
18:00 | 0 | 0 | 0 | 0 | 230 | 25 | 0 | 291 | 243 |  | 0 | 280 | 310 | 40 | 30 | 0 | 250 | 0 | 40 | 0 | 0 | 0 | 0 | 0 | 0 | 0 | 17 | 0 | 0 | 0 | 25 | 0 | 0 | 0 | 0 | 0 | 0 | 33 | 100 | 0 | 0 | 81 | 0 | 0 | 0 |  | 22 | 8 | 0 | 0 | 88 | 0 | 22 | 42 | 0 | 0 | 0 | 295 | 0 | 0 | 8 | 36 | 28 | 54 | 0 | 10 | 0 | 0 | 43 | 18 | 0 | 21 | 20 | 0 | 145 | 0 | 17 | 0 | 30 | 30 | 11 | 5 | 130 | 80 | 40 | 10 | 0 | 153 | 19 | 5 | 10 | 285 | 0 | 0 | 0 | 0 | 0 | 0 | 50 | 0 | 1 | 0 | 90 | 17 | 0 | 240 | 115 | 72 | 17 | 0 | 165 | 54 | 68 | 80 | 110 | 70 | 345 | 0 | 1 | 0 | 51 | 0 | 17 | 0 | 17 | 0 |  | 716 | 0 | 230 | 0 | 0 | 0 | 0 | 0 | 0 | 0 | 0 | 86 | 24 | 16 | 0 | 60 | 0 | 0 | 0 | 0 | 0 | 0 | 0 | 0 | 0 | 18 | 0 | 5 | 0 | 0 | 200 | 0 | 0 | 0 | 0 | 162 | 0 | 0 | 0 | 0 | 0 | 0 | 0 | 0 | 0 | 0 | 0 | 0 | 1 | 0 | 480 | 161 | 0 | 0 | 0 | 4 | 0 |  | 5260 | 2163 | 7423 | 3099 | 716 | 1631 | 0 | 1250 | 680 | 33 | 0 | 8 | 0 | 6 | 0 | 75.2
18:30 | 0 | 0 | 0 | 0 | 0 | 0 | 0 | 0 | 0 |  | 0 | 0 | 0 | 0 | 0 | 0 | 0 | 0 | 0 | 0 | 0 | 0 | 0 | 0 | 0 | 0 | 0 | 0 | 0 | 0 | 0 | 0 | 0 | 0 | 0 | 0 | 0 | 0 | 0 | 0 | 0 | 0 | 0 | 0 | 0 |  | 0 | 0 | 0 | 0 | 0 | 0 | 0 | 0 | 0 | 0 | 0 | 0 | 0 | 0 | 0 | 0 | 0 | 0 | 0 | 0 | 0 | 0 | 0 | 0 | 0 | 0 | 0 | 0 | 0 | 0 | 0 | 0 | 0 | 0 | 0 | 0 | 0 | 0 | 0 | 0 | 0 | 0 | 0 | 0 | 0 | 0 | 0 | 0 | 0 | 0 | 0 | 0 | 0 | 0 | 0 | 0 | 0 | 0 | 0 | 0 | 0 | 0 | 0 | 0 | 0 | 0 | 0 | 0 | 0 | 0 | 0 | 0 | 0 | 0 | 0 | 0 | 0 | 0 | 0 | 0 |  | 0 | 0 | 0 | 0 | 0 | 0 | 0 | 0 | 0 | 0 | 0 | 0 | 0 | 0 | 0 | 0 | 0 | 0 | 0 | 0 | 0 | 0 | 0 | 0 | 0 | 0 | 0 | 0 | 0 | 0 | 0 | 0 | 0 | 0 | 0 | 0 | 0 | 0 | 0 | 0 | 0 | 0 | 0 | 0 | 0 | 0 | 0 | 0 | 0 | 0 | 0 | 0 | 0 | 0 | 0 | 0 | 0 |  | 0 | 0 | 0 | 0 | 0 | 0 | 0 | 0 | 0 | 0 | 0 | 0 | 0 | 0 | 0 | 0
19:00 | 0 | 0 | 0 | 0 | 250 | 95 | 0 | 333 | 313 |  | 0 | 430 | 265 | 48 | 30 | 0 | 300 | 0 | 37 | 0 | 16 | 64 | 0 | 0 | 0 | 0 | 17 | 6 | 17 | 15 | 25 | 13 | 0 | 8 | 20 | 0 | 0 | 33 | 100 | 0 | 6 | 81 | 0 | 0 | 0 |  | 24 | 9 | 51 | 0 | 93 | 2 | 22 | 42 | 0 | 0 | 0 | 280 | 0 | 0 | 8 | 37 | 30 | 55 | 0 | 10 | 0 | 0 | 42 | 18 | 0 | 25 | 20 | 74 | 203 | 0 | 17 | 0 | 30 | 30 | 11 | 5 | 130 | 114 | 50 | 78 | 0 | 220 | 19 | 6 | 10 | 290 | 19 | 11 | 0 | 0 | 0 | 0 | 74 | 0 | 17 | 0 | 90 | 17 | 0 | 402 | 115 | 84 | 22 | 0 | 215 | 54 | 74 | 80 | 113 | 70 | 401 | 17 | 0 | 0 | 51 | 0 | 17 | 0 | 17 | 17 |  | 812 | 0 | 280 | 0 | 32 | 0 | 0 | 0 | 0 | 0 | 8 | 86 | 32 | 16 | 0 | 100 | 0 | 0 | 0 | 47 | 0 | 0 | 0 | 16 | 30 | 22 | 0 | 11 | 0 | 0 | 200 | 0 | 0 | 0 | 0 | 167 | 0 | 0 | 0 | 0 | 0 | 4 | 12 | 0 | 21 | 37 | 90 | 0 | 0 | 35 | 520 | 210 | 0 | 0 | 0 | 0 | 34 |  | 6554 | 2822 | 9376 | 3754 | 812 | 2016 | 0 | 1766 | 720 | 33 | 0 | 201 | 74 | 0 | 0 | 75.17
19:30 | 0 | 0 | 0 | 0 | 250 | 99 | 0 | 367 | 337 |  | 0 | 430 | 285 | 82 | 61 | 0 | 258 | 0 | 37 | 0 | 16 | 64 | 0 | 0 | 0 | 0 | 17 | 17 | 17 | 18 | 25 | 13 | 16 | 8 | 50 | 0 | 0 | 33 | 100 | 0 | 8 | 81 | 0 | 0 | 0 |  | 24 | 9 | 51 | 0 | 96 | 12 | 22 | 42 | 0 | 0 | 0 | 280 | 0 | 0 | 8 | 37 | 30 | 55 | 0 | 10 | 0 | 0 | 43 | 18 | 11 | 33 | 20 | 78 | 208 | 0 | 17 | 0 | 30 | 30 | 50 | 5 | 110 | 114 | 50 | 78 | 0 | 220 | 19 | 6 | 10 | 275 | 19 | 11 | 0 | 0 | 0 | 0 | 120 | 0 | 17 | 0 | 90 | 17 | 0 | 403 | 115 | 90 | 51 | 0 | 250 | 54 | 88 | 80 | 113 | 70 | 400 | 35 | 0 | 17 | 51 | 0 | 17 | 0 | 17 | 17 |  | 811 | 0 | 280 | 0 | 32 | 0 | 0 | 0 | 0 | 0 | 8 | 86 | 33 | 16 | 0 | 100 | 0 | 0 | 0 | 47 | 0 | 0 | 0 | 16 | 37 | 22 | 0 | 11 | 0 | 0 | 200 | 0 | 0 | 0 | 0 | 160 | 0 | 0 | 0 | 0 | 0 | 102 | 35 | 0 | 100 | 50 | 97 | 0 | 0 | 35 | 640 | 210 | 0 | 0 | 0 | 0 | 34 |  | 6932 | 3162 | 10094 | 3782 | 811 | 2167 | 0 | 2175 | 840 | 33 | 0 | 208 | 78 | 0 | 0 | 0
20:00 | 0 | 0 | 0 | 0 | 250 | 101 | 0 | 351 | 337 |  | 0 | 430 | 310 | 76 | 30 | 0 | 250 | 0 | 40 | 0 | 0 | 64 | 0 | 0 | 0 | 0 | 17 | 17 | 17 | 18 | 25 | 13 | 16 | 9 | 50 | 0 | 0 | 34 | 100 | 0 | 8 | 81 | 0 | 0 | 0 |  | 24 | 0 | 51 | 0 | 96 | 12 | 22 | 42 | 0 | 0 | 0 | 280 | 0 | 0 | 8 | 74 | 30 | 55 | 0 | 28 | 0 | 0 | 41 | 19 | 11 | 33 | 20 | 80 | 206 | 0 | 17 | 0 | 30 | 30 | 50 | 5 | 110 | 113 | 50 | 81 | 0 | 220 | 19 | 6 | 10 | 265 | 19 | 11 | 0 | 0 | 0 | 0 | 189 | 0 | 17 | 0 | 90 | 17 | 0 | 404 | 115 | 90 | 51 | 0 | 250 | 54 | 88 | 80 | 113 | 40 | 400 | 0 | 0 | 14 | 51 | 0 | 17 | 0 | 17 | 17 |  | 907 | 0 | 280 | 0 | 0 | 0 | 0 | 0 | 0 | 0 | 0 | 86 | 35 | 16 | 0 | 100 | 0 | 0 | 0 | 47 | 0 | 0 | 0 | 16 | 37 | 22 | 0 | 11 | 0 | 0 | 200 | 0 | 0 | 0 | 0 | 160 | 0 | 0 | 0 | 0 | 0 | 105 | 34 | 0 | 100 | 50 | 97 | 0 | 0 | 0 | 670 | 220 | 0 | 0 | 0 | 0 | 34 |  | 6926 | 3227 | 10153 | 3798 | 907 | 2220 | 0 | 2045 | 870 | 34 | 0 | 199 | 80 | 0 | 0 | 75.18
21:00 | 0 | 0 | 0 | 0 | 250 | 101 | 0 | 372 | 337 |  | 0 | 430 | 300 | 40 | 30 | 0 | 335 | 0 | 97 | 0 | 0 | 64 | 0 | 0 | 0 | 0 | 17 | 0 | 17 | 18 | 25 | 13 | 16 | 9 | 51 | 0 | 0 | 34 | 100 | 0 | 8 | 150 | 0 | 0 | 0 |  | 24 | 0 | 51 | 0 | 96 | 12 | 22 | 42 | 0 | 0 | 0 | 280 | 0 | 0 | 8 | 85 | 26 | 55 | 0 | 51 | 0 | 0 | 34 | 19 | 11 | 33 | 21 | 84 | 205 | 0 | 17 | 0 | 30 | 30 | 53 | 5 | 163 | 114 | 50 | 81 | 0 | 220 | 19 | 6 | 10 | 285 | 19 | 11 | 0 | 0 | 0 | 0 | 191 | 0 | 17 | 0 | 90 | 17 | 0 | 402 | 115 | 90 | 17 | 0 | 245 | 54 | 88 | 80 | 114 | 20 | 400 | 0 | 0 | 14 | 51 | 0 | 17 | 0 | 17 | 17 |  | 908 | 0 | 320 | 0 | 0 | 0 | 0 | 0 | 0 | 0 | 0 | 87 | 37 | 16 | 0 | 80 | 0 | 0 | 0 | 47 | 0 | 0 | 0 | 16 | 37 | 18 | 0 | 11 | 0 | 0 | 199 | 0 | 0 | 0 | 0 | 166 | 0 | 0 | 0 | 0 | 0 | 217 | 35 | 0 | 110 | 50 | 113 | 0 | 0 | 0 | 680 | 220 | 0 | 0 | 0 | 0 | 34 |  | 7142 | 3401 | 10543 | 4063 | 908 | 2419 | 0 | 1957 | 879 | 34 | 0 | 199 | 84 | 0 | 0 | 75.17
22:00 | 0 | 0 | 0 | 0 | 250 | 103 | 0 | 396 | 330 |  | 0 | 430 | 295 | 40 | 30 | 0 | 335 | 0 | 97 | 0 | 0 | 82 | 0 | 0 | 0 | 0 | 17 | 0 | 17 | 18 | 25 | 7 | 16 | 8 | 43 | 0 | 0 | 35 | 100 | 0 | 8 | 150 | 0 | 0 | 0 |  | 24 | 0 | 40 | 0 | 97 | 12 | 22 | 42 | 0 | 0 | 0 | 305 | 0 | 0 | 8 | 136 | 28 | 56 | 0 | 51 | 0 | 0 | 36 | 11 | 11 | 33 | 21 | 86 | 205 | 0 | 17 | 0 | 30 | 30 | 53 | 5 | 163 | 113 | 50 | 81 | 0 | 220 | 19 | 6 | 10 | 295 | 19 | 11 | 0 | 0 | 0 | 0 | 190 | 0 | 0 | 0 | 90 | 17 | 0 | 403 | 115 | 72 | 17 | 0 | 245 | 54 | 88 | 80 | 114 | 20 | 398 | 0 | 0 | 17 | 51 | 0 | 17 | 0 | 17 | 17 |  | 907 | 0 | 385 | 0 | 0 | 0 | 0 | 0 | 0 | 0 | 0 | 87 | 38 | 16 | 0 | 80 | 0 | 0 | 0 | 47 | 0 | 0 | 0 | 16 | 37 | 18 | 0 | 11 | 0 | 0 | 199 | 0 | 0 | 0 | 0 | 172 | 0 | 0 | 0 | 0 | 0 | 144 | 35 | 0 | 113 | 50 | 113 | 0 | 0 | 0 | 680 | 220 | 0 | 0 | 0 | 0 | 34 |  | 7200 | 3402 | 10602 | 4219 | 907 | 2348 | 0 | 1922 | 879 | 35 | 0 | 206 | 86 | 0 | 0 | 75.16
23:00 | 0 | 0 | 0 | 0 | 250 | 103 | 0 | 396 | 330 |  | 0 | 430 | 295 | 40 | 30 | 0 | 335 | 0 | 97 | 0 | 0 | 82 | 0 | 0 | 0 | 0 | 17 | 0 | 17 | 18 | 25 | 7 | 16 | 8 | 51 | 0 | 0 | 35 | 100 | 0 | 8 | 150 | 0 | 0 | 0 |  | 24 | 0 | 34 | 0 | 96 | 12 | 22 | 42 | 0 | 0 | 0 | 305 | 0 | 0 | 8 | 137 | 28 | 56 | 0 | 51 | 0 | 0 | 43 | 11 | 11 | 33 | 21 | 88 | 205 | 0 | 17 | 0 | 30 | 30 | 53 | 5 | 163 | 113 | 45 | 81 | 0 | 220 | 19 | 6 | 10 | 275 | 19 | 11 | 0 | 0 | 0 | 0 | 190 | 0 | 0 | 0 | 90 | 17 | 0 | 404 | 115 | 90 | 17 | 0 | 245 | 54 | 88 | 80 | 115 | 20 | 400 | 0 | 0 | 17 | 51 | 0 | 17 | 0 | 17 | 17 |  | 812 | 0 | 375 | 0 | 0 | 0 | 0 | 0 | 0 | 0 | 0 | 87 | 38 | 16 | 0 | 80 | 0 | 0 | 0 | 47 | 0 | 0 | 0 | 16 | 37 | 18 | 0 | 11 | 0 | 0 | 200 | 0 | 0 | 0 | 0 | 184 | 0 | 0 | 0 | 0 | 0 | 131 | 35 | 0 | 113 | 50 | 113 | 0 | 0 | 0 | 680 | 220 | 0 | 0 | 0 | 0 | 34 |  | 7208 | 3297 | 10505 | 4220 | 812 | 2315 | 0 | 1955 | 880 | 35 | 0 | 200 | 88 | 0 | 0 | 75.15
24:00 | 0 | 0 | 0 | 0 | 250 | 103 | 0 | 396 | 330 |  | 0 | 430 | 275 | 40 | 30 | 0 | 335 | 0 | 97 | 0 | 0 | 48 | 0 | 0 | 0 | 0 | 17 | 0 | 17 | 18 | 25 | 16 | 16 | 8 | 51 | 0 | 0 | 35 | 100 | 0 | 0 | 151 | 0 | 0 | 0 |  | 24 | 0 | 0 | 0 | 96 | 12 | 22 | 42 | 0 | 0 | 0 | 310 | 0 | 0 | 8 | 136 | 28 | 56 | 0 | 51 | 0 | 0 | 43 | 11 | 11 | 33 | 21 | 86 | 206 | 0 | 17 | 0 | 30 | 30 | 53 | 5 | 163 | 115 | 45 | 81 | 0 | 220 | 19 | 6 | 10 | 290 | 19 | 11 | 0 | 0 | 0 | 0 | 160 | 0 | 0 | 0 | 90 | 17 | 0 | 402 | 115 | 90 | 17 | 0 | 245 | 54 | 88 | 80 | 107 | 20 | 400 | 0 | 0 | 17 | 51 | 0 | 17 | 0 | 17 | 17 |  | 812 | 0 | 410 | 0 | 0 | 0 | 0 | 0 | 0 | 0 | 0 | 87 | 38 | 32 | 0 | 80 | 0 | 0 | 0 | 24 | 0 | 0 | 0 | 16 | 31 | 18 | 0 | 11 | 0 | 0 | 200 | 0 | 0 | 0 | 0 | 185 | 0 | 0 | 0 | 0 | 0 | 140 | 17 | 0 | 113 | 32 | 113 | 0 | 0 | 0 | 680 | 208 | 0 | 0 | 0 | 0 | 34 |  | 7102 | 3281 | 10383 | 4271 | 812 | 2307 | 0 | 1889 | 880 | 35 | 0 | 103 | 86 | 0 | 0 | 75.14
KWH | 0 | 0 | 0 | 0 | 5929809 | 1309954 | 0 | 8398840 | 6774000 |  | 0 | 8611250 | 6559098 | 578880 | 565920 | 0 | 6827867 | 0 | 1126000 | 0 | 14400 | 482880 | 0 | 0 | 0 | 0 | 326520 | 34002 | 105210 | 226764 | 600000 | 235980 | 371160 | 382300 | 470400 | 0 | 0 | 796000 | 2100000 | 0 | 46578 | 2961210 | 0 | 0 | 0 |  | 243120 | 43624 | 238068 | 150360 | 1032960 | 63840 | 494976 | 946560 | 0 | 0 | 0 | 7198200 | 0 | 0 | 1421818 | 1986840 | 689808 | 1321440 | 0 | 723289 | 0 | 0 | 665760 | 393516 | 139140 | 753700 | 463850 | 989760 | 4728000 | 0 | 326016 | 7150 | 716000 | 832960 | 1130400 | 66024 | 3221672 | 2428000 | 1153536 | 1692480 | 0 | 4926300 | 447000 | 62680 | 248220 | 6989500 | 185500 | 87112 | 0 | 0 | 0 | 0 | 2623200 | 0 | 52992 | 110835 | 1659840 | 327360 | 0 | 8548000 | 2414400 | 1646400 | 362980 | 34799 | 3582982 | 634168 | 1016177 | 1475160 | 2552760 | 767040 | 9053600 | 36480 | 240890 | 89280 | 609709 | 0 | 406440 | 0 | 747840 | 173520 |  | 18096727 | 0 | 5761440 | 0 | 32640 | 0 | 0 | 0 | 0 | 0 | 9750 | 2093762 | 718552 | 283872 | 0 | 1906000 | 0 | 0 | 0 | 246416 | 0 | 0 | 0 | 92640 | 190050 | 409200 | 0 | 206946 | 0 | 0 | 4884500 | 0 | 0 | 0 | 0 | 4217591 | 0 | 0 | 0 | 0 | 0 | 5039927 | 189600 | 0 | 755232 | 269712 | 793622 | 0 | 40073 | 77952 | 16217300 | 4513855 | 0 | 0 | 20820 | 740880 | 207168 |  | 144211053 | 68016227 | 212227280 | 88897723 | 18096727 | 51759919 | 0 | 28188866 | 21101800 | 796000 | 0 | 1201038 | 989760 | 1195447 | 0
Fuel Cost | 0 | 0 | 0 | 0 | 6582087.99 | 1729139.28 | 0 | 8482828.4 | 6977220 |  | 0 | 9386262.5 | 7280598.78 | 4393699.2 | 3899188.8 | 0 | 7100981.68 | 0 | 1947980 | 0 | 131328 | 4751539.2 | 0 | 0 | 0 | 0 | 2383596 | 262835.46 | 1037370.6 | 170073 | 450000 | 0 | 0 | 0 | 4548768 | 0 | 0 | 214920 | 3801000 | 0 | 432709.62 | 3227718.9 | 0 | 0 | 0 |  | 0 | 421844.08 | 2309259.6 | 1435938 | 8986752 | 505612.8 | 623669.76 | 2811283.2 | 0 | 0 | 0 | 5326668 | 0 | 0 | 1834145.22 | 2284866 | 779483.04 | 1850016 | 0 | 1236824.19 | 0 | 0 | 6358008 | 499765.32 | 104355 | 1318975 | 347887.5 | 7423200 | 5011680 | 0 | 414040.32 | 113971 | 1174240 | 1332736 | 2012112 | 102997.44 | 3672706.08 | 2525120 | 2272465.92 | 3232636.8 | 0 | 8522499 | 978930 | 73335.6 | 506368.8 | 7059395 | 139125 | 66205.12 | 0 | 0 | 0 | 0 | 13640640 | 0 | 521441.28 | 1295661.15 | 13527696 | 3551856 | 0 | 7949640 | 22019328 | 15558480 | 3161555.8 | 0 | 27087343.92 | 5523603.28 | 8932195.83 | 14722096.8 | 21877153.2 | 5108486.4 | 0 | 0 | 0 | 0 | 0 | 0 | 0 | 0 | 0 | 0 |  | 104237147.52 | 0 | 6049512 | 0 | 256550.4 | 0 | 0 | 0 | 0 | 0 | 101595 | 2365951.06 | 1113755.6 | 2770590.72 | 0 | 3907300 | 0 | 0 | 0 | 2180781.6 | 0 | 0 | 0 | 897681.6 | 1843485 | 785664 | 0 | 156658.122 | 0 | 0 | 26473990 | 0 | 0 | 0 | 0 | 5567220.12 | 0 | 0 | 0 | 0 | 0 | 4989527.73 | 1979424 | 0 | 7167151.68 | 2546081.28 | 6158506.72 | 0 | 442806.65 | 576065.28 | 71193947 | 0 | 0 | 0 | 0 | 0 | 0 |  | 329338139.86 | 253761393.082 | 583099532.942 | 91481662.252 | 104237147.52 | 56653988.22 | 0 | 212061329.67 | 97667937 | 214920 | 0 | 11506909.48 | 7423200 | 1852438.8 | 0
Yesterday Day Peak | 0 | 0 | 0 | 0 | 230 | 12 | 0 | 302 | 251 |  | 0 | 300 | 280 | 0 | 30 | 0 | 250 | 0 | 42 | 0 | 0 | 0 | 0 | 0 | 0 | 0 | 17 | 0 | 0 | 0 | 25 | 10 | 16 | 20 | 0 | 0 | 0 | 34 | 90 | 0 | 0 | 215 | 0 | 0 | 0 |  | 0 | 0 | 0 | 0 | 0 | 0 | 22 | 27 | 0 | 0 | 0 | 280 | 0 | 0 | 55 | 84 | 28 | 56 | 0 | 10 | 0 | 0 | 32 | 18 | 8 | 33 | 20 | 0 | 207 | 0 | 17 | 1 | 30 | 42 | 50 | 0 | 110 | 113 | 50 | 81 | 0 | 206 | 19 | 0 | 10 | 290 | 0 | 0 | 0 | 0 | 0 | 0 | 16 | 0 | 0 | 18 | 50 | 16 | 0 | 328 | 75 | 35 | 0 | 5 | 30 | 0 | 0 | 80 | 103 | 0 | 360 | 0 | 40 | 0 | 0 | 0 | 17 | 0 | 21 | 0 |  | 678 | 0 | 200 | 0 | 0 | 0 | 0 | 0 | 0 | 0 | 0 | 82 | 22 | 0 | 0 | 60 | 0 | 0 | 0 | 0 | 0 | 0 | 0 | 0 | 0 | 22 | 0 | 11 | 0 | 0 | 200 | 0 | 0 | 0 | 0 | 140 | 0 | 0 | 0 | 0 | 0 | 314 | 0 | 0 | 0 | 0 | 0 | 0 | 6 | 0 | 500 | 165 | 0 | 0 | 2 | 89 | 0 |  | 7708 | DayPeak
Yesterday Evening Peak | 0 | 0 | 0 | 0 | 250 | 101 | 0 | 372 | 337 | 0 | 0 | 430 | 300 | 40 | 30 | 0 | 335 | 0 | 97 | 0 | 0 | 64 | 0 | 0 | 0 | 0 | 17 | 0 | 17 | 18 | 25 | 13 | 16 | 9 | 51 | 0 | 0 | 34 | 100 | 0 | 8 | 150 | 0 | 0 | 0 | 0 | 24 | 0 | 51 | 0 | 96 | 12 | 22 | 42 | 0 | 0 | 0 | 280 | 0 | 0 | 8 | 85 | 26 | 55 | 0 | 51 | 0 | 0 | 34 | 19 | 11 | 33 | 21 | 84 | 205 | 0 | 17 | 0 | 30 | 30 | 53 | 5 | 163 | 114 | 50 | 81 | 0 | 220 | 19 | 6 | 10 | 285 | 19 | 11 | 0 | 0 | 0 | 0 | 191 | 0 | 17 | 0 | 90 | 17 | 0 | 402 | 115 | 90 | 17 | 0 | 245 | 54 | 88 | 80 | 114 | 20 | 400 | 0 | 0 | 14 | 51 | 0 | 17 | 0 | 17 | 17 |  | 908 | 0 | 320 | 0 | 0 | 0 | 0 | 0 | 0 | 0 | 0 | 87 | 37 | 16 | 0 | 80 | 0 | 0 | 0 | 47 | 0 | 0 | 0 | 16 | 37 | 18 | 0 | 11 | 0 | 0 | 199 | 0 | 0 | 0 | 0 | 166 | 0 | 0 | 0 | 0 | 0 | 217 | 35 | 0 | 110 | 50 | 113 | 0 | 0 | 0 | 680 | 220 | 0 | 0 | 0 | 0 | 34 |  | 10543 | EvPeak
Forecast for Evening | 0 | 0 | 0 | 100 | 250 | 100 | 0 | 380 | 330 | 0 | 0 | 450 | 305 | 90 | 75 | 55 | 335 | 0 | 100 | 100 | 84 | 150 | 0 | 0 | 0 | 0 | 54 | 55 | 55 | 22 | 25 | 27 | 20 | 25 | 52 | 0 | 0 | 35 | 100 | 0 | 25 | 150 | 0 | 0 | 0 | 0 | 22 | 51 | 51 | 0 | 96 | 37 | 22 | 25 | 0 | 0 | 0 | 330 | 0 | 225 | 55 | 138 | 28 | 55 | 0 | 51 | 0 | 50 | 43 | 22 | 11 | 33 | 21 | 166 | 200 | 0 | 17 | 0 | 30 | 30 | 51 | 5 | 163 | 115 | 50 | 81 | 0 | 220 | 20 | 35 | 10 | 300 | 19 | 11 | 200 | 290 | 300 | 100 | 200 | 100 | 149 | 0 | 90 | 200 | 150 | 400 | 115 | 90 | 105 | 0 | 300 | 54 | 88 | 80 | 113 | 100 | 400 | 104 | 0 | 144 | 113 | 0 | 17 |  | 115 | 55 |  | 922 | 0 | 350 | 0 | 115 | 200 | 0 | 0 | 37 | 60 | 32 | 88 | 38 | 110 | 0 | 0 | 0 | 43 | 30 | 90 | 0 | 50 | 40 | 50 | 38 | 22 | 0 | 11 | 0 | 0 | 200 | 0 | 0 | 0 | 0 | 150 | 0 | 0 | 100 | 150 | 0 | 400 | 105 | 200 | 113 | 105 | 113 | 0 | 0 | 113 | 1000 | 220 |  | 150 |  |  | 115
Forecast for Day | 0 | 0 | 0 | 100 | 250 | 70 | 0 | 350 | 330 | 0 | 0 | 450 | 305 | 90 | 75 | 55 | 300 | 0 | 100 | 95 | 84 | 150 | 0 | 0 | 0 | 0 | 54 | 55 | 55 | 22 | 25 | 27 | 20 | 25 | 52 | 0 | 0 | 35 | 100 | 0 | 25 | 150 | 0 | 0 | 0 | 0 | 22 | 51 | 51 | 0 | 96 | 37 | 22 | 10 | 0 | 0 | 0 | 330 | 0 | 200 | 55 | 138 | 25 | 55 | 0 | 51 | 0 | 50 | 43 | 22 | 11 | 33 | 20 | 0 | 200 | 0 | 17 | 1.6 | 30 | 30 | 51 | 5 | 163 | 115 | 50 | 81 | 0 | 220 | 20 | 35 | 10 | 300 | 17 | 11 | 200 | 280 | 300 | 100 | 190 | 100 | 149 | 20 | 90 | 200 | 150 | 400 | 115 | 90 | 105 | 5 | 300 | 54 | 88 | 80 | 113 | 100 | 400 | 104 | 50 | 144 | 113 | 0 | 17 | 30 | 115 | 55 |  | 729 | 0 | 300 | 0 | 115 | 200 | 0 | 0 | 37 | 0 | 32 | 88 | 33 | 50 | 0 | 0 | 0 | 36 | 30 | 90 | 0 | 50 | 40 | 50 | 37 | 22 | 0 | 11 | 0 | 0 | 200 | 0 | 0 | 0 | 0 | 150 | 0 | 0 | 100 | 150 | 0 | 400 | 105 | 200 | 113 | 105 | 110 | 0 | 8 | 113 | 700 | 220 |  | 0 | 6 | 100 | 115
Generation at 08:00(Today) | 0 | 0 | 0 | 100 | 250 | 22 | 0 | 357 | 250 | 0 | 0 | 450 | 265 | 0 | 15 | 0 | 280 | 0 | 92 | 0 | 0 | 0 | 0 | 0 | 0 | 0 | 0 | 0 | 0 | 15 | 25 | 16 | 16 | 8 | 0 | 0 | 0 | 33 | 100 | 0 | 0 | 60 | 0 | 0 | 0 | 0 | 0 | 0 | 0 | 0 | 56 | 0 | 22 | 11 | 0 | 0 | 0 | 310 | 0 | 213 | 8 | 135 | 25 | 52 | 0 | 10 | 0 | 0 | 0 | 11 | 8 | 32 | 21 | 0 | 155 | 0 | 17 | 1 | 30 | 30 | 5 | 5 | 110 | 112 | 45 | 10 | 0 | 219 | 19 | 6 | 10 | 285 | 19 | 11 | 0 | 0 | 0 | 0 | 16 | 0 | 0 | 11 | 50 | 0 | 0 | 353 | 45 | 17 | 17 | 2 | 245 | 54 | 34 | 17 | 78 | 0 | 351 | 0 | 24 | 0 | 17 | 0 | 17 | 0 | 0 | 0 | 0 | 719 | 0 | 280 | 0 | 0 | 0 | 0 | 0 | 0 | 0 | 0 | 87 | 23 | 0 | 0 | 0 | 0 | 0 | 0 | 0 | 0 | 0 | 0 | 0 | 0 | 5 | 0 | 8 | 0 | 0 | 200 | 0 | 0 | 0 | 0 | 132 | 0 | 0 | 0 | 52 | 0 | 0 | 0 | 0 | 0 | 0 | 1 | 0 | 0 | 0 | 550 | 214 | 0 | 0 | 2 | 54 | 0 | 0 |  |  |  |  | 29389904 |  | 0
29389904
| Minimum Generation |  | 7393 | 8:00
| Highest Generation |  | 10602 | 22:00
| Day Peak Generation |  | 7708 | 10:00
| Evening Peak Generation |  | 10543 | 21:00
| HVDC Max Flow |  | 912 | 1:00
| HVDC EvPeak Flow |  | 908 | 21:00
| Load factor L.F |  | 83.41%

## P1
POWER GRID COMPANY OF BANGLADESH LTD.
|  |  | NATIONAL LOAD DESPATCH CENTER |  |  |  |  | QF-LDC-08
|  |  | DAILY REPORT |  |  |  |  | Page -1
[6 empty] | Reporting Date : | 2022-05-07
Till now the maximum generation is : - |  |  | 14782 | 21:00 | Hrs on | 2022-04-16
The Summary of Yesterday's |  | 2022-05-06 | Generation & Demand |  | Today's Actual Min Gen. & Probable Gen. & Demand
Day Peak Generation : |  | 7708 | MW Hour : | 10:00 | Min. Gen. at | 8:00 | 8032 | MW
Evening Peak Generation : |  | 10543 | MW Hour : | 21:00 | Available Max Generation : |  | 16170 | MW
E.P. Demand (at gen end) : |  | 10543 | MW Hour : | 21:00 | Max Demand (Evening) : |  | 12000 | MW
Maximum Generation : |  | 10602 | MW Hour : | 22:00 | Reserve(Generation end) |  | 4170 | MW
Total Gen. (MKWH) : |  | 212.2273 | System Load Factor : | 83.41% | Load Shed : |  | 0 | MW
EXPORT / IMPORT THROUGH EAST-WEST INTERCONNECTOR
Export from East grid to West grid :- Maximum |  |  | -408 | MW at | 19:30 | Energy |  | MKWHR.
Import from West grid to East grid :- Maximum |  |  | - | MW at | - | Energy | - | MKWHR.
| Water Level of Kaptai Lake at 6:00 A M on |  | 2022-05-07
Actual : | 75.08 | Ft.(MSL) , | Rule curve : | 80.86 | Ft.( MSL )
Gas Consumed : | Total = | 1067.57 | MMCFD. | Oil Consumed (PDB) :
[6 empty] | HSD : |  | Liter
[6 empty] | FO : |  | Liter
Cost of the Consumed Fuel (PDB+Pvt) : |  | Gas : | 148135650.472
: |  | Coal : | 97667937 | Oil : | 223568239.15 | Total : | 469371826.622
Load Shedding & Other Information
Area | Yesterday |  |  |  | Today
|  |  | Estimated Demand (S/S end) |  | Estimated Shedding (S/S end) |  | Rates of Shedding
| MW |  | MW |  |  | MW | (On Estimated Demand)
Dhaka | 0 | 0:00 | 4222.2061 |  |  | 0 | 0%
Chittagong Area | 0 | 0:00 | 1351.6644 |  |  | 0 | 0%
Khulna Area | 0 | 0:00 | 1338.0492 |  |  | 0 | 0%
Rajshahi Area | 0 | 0:00 | 1195.7518 |  |  | 0 | 0%
Cumilla Area | 0 | 0:00 | 1092.4304 |  |  | 0 | 0%
Mymensingh Area | 0 | 0:00 | 899.3495 |  |  | 0 | 0%
Sylhet Area | 0 | 0:00 | 436.4557 |  |  | 0 | 0%
Barisal Area | 0 | 0:00 | 277.6668 |  |  | 0 | 0%
Rangpur Area | 0 | 0:00 | 655.2445 |  |  | 0 | 0%
Total | 0 |  | 11468.8185 |  |  | 0
Information of the Generating Units under shut down.
| Planned Shut- Down |  |  | Forced Shut- Down
1) Barapukuria ST: Unit-2
2) Ghorasal-3,4
3) Ashuganj-4,5
4) Baghabari-71,100 MW
5) Raozan unit- 2
6) Siddhirganj 210 MW .
7) Ashuganj South
8) Sirajganj Unit-1
Additional Information of Machines, lines, Interruption / Forced Load shed etc.
a) Siddirganj GT-1 was synchronized at 09:03 and tripped at 12:27 and again synchronized at 17:34.
b) Natore 132/33 kV T-2 transformer along with 33 kV bus-2 were shut down at 09:09 due to red hot maint.
and were switched on at 10:40.
c) Chandpur-150 MW tripped at 10:55 showing E/F relay and GT & ST were synchronized at 14:14 & 19:43 respectively.
d) Cumilla(N)-BSRM 230 kV Ckt-1 & 2 tripped at 10:30 & 10:44 respectively showing dist.E/F relay at
Cumilla(N) end & dist.Z1,B-phase at BSRM end and were switched on at 15:05 & 11:02 respectively.
At the same time Sikalbaha-225 MW, Raozan-1,Juldah-3,Kaptai, Anwara-300 MW,Barabkunda-22 MW
& Maloncha also tripped and were synchronized at 16:11, 12:44,11:33,11:35, 11:46,12:30 respectively.
e) Baroirhat-Hathazari 132 kV Ckt-1 & 2 tripped at 10:44 showing dist.Z1,3-phase and was switched on at 11:02.
f) Nawabganj 132/33 kV T-1 transformer along with 33 kV bus were shut down at 10:25 due to re hot maint.
and were switched on at 11:40.
g) Sirajganj #4 tripped at 12:48 due to RMS problem and GT & ST were synchronized at 18:57 & 20:08
respectively and again tripped at 07:05(7/5/22) due to RMS problem and GT & ST were synchronized at
09:19 & 09:28(7/5/22) respectively.
h) Kaptai-Chandraghona 132 kV Ckt-1 tripped at 13:09 showing dist.Z1 and was switched on at 14:59.
i) Aminbazar-Manikganj P/S 132 kV Ckt-1 & 2 tripped at 18:20 showing dist.Z1,3-Phase at Aminbazar end
& dist.Z1 at Manikganj PP end and was switched on at 20:32.
j) Baghabari-100 MW was shut down at 01:48(7/5/22) due to gas shortage.
k) Ashuganj-225 MW CCPP GT & ST were synchronized at 00:46 & 04:25(7/5/22) respectively.
l) Sirajganj #3 CCPP GT & ST were synchronized at 01:33 & 05:29(7/5/22) respectively.
m) Ghorasal #5 was synchronized at 00:42(7/5/22).
n) Keraniganj-Kamrangirchar 132 kV Ckt is under shut down since 05:59(7/5/22) for C/M.
o) Cumilla-Surjamoninagar 132 kV Ckt-1 & 2 are shut down since 06:40(7/5/22) for D/W.
p) Rajshahi 132/33 kV T-2 transformer is under shut down since 07:35(7/5/22) for C/M. | [5 empty] | About 08 MW power interruption occurred under
Rajshahi S/S area since 07:35(7/5/22).

## P2
EVENING PEAK GENERATION AND DAY LONG ENERGY DATA OF POWER STATIONS
| Date : | 2022-05-06 | [5 empty] | Page -2
Sl. |  |  |  |  | Present | Peak | Energy
No. | Name of the Power Stations |  | Producer | Installed Capacity | Capacity | Hour | Generated | Remarks
Generation
|  |  |  | Unit No. X Capacity | MW | MW | KWH
1 | Ghorasal Repowered CCPP:Unit-3 (GT |  | PDB | 1*260 | 260 | 0 | 0 | Under maint.
2 | Ghorasal Repowered CCPP Unit-4 |  | PDB | 1*210 | 180 | 0 | 0
| Ghorasal TPP Unit-5 |  | PDB | 1*210 | 190 | 0 | 0 | Gas shortage
3 | Ghorasal 365 MW CCPP Unit-7 |  | PDB | 1*243+1*122 | 365 | 250 | 5929809 | Gas shortage
| Ghorashal 78.5 MW PP(MAX) |  | QRPP | 2*40 | 0 | 0 | 0 | Contract Expired
4 | Ghorashal 108MW PP (Regent) |  | IPP | 34*3.35 | 108 | 101 | 1309954
5 | Haripur GTPP |  | SBU, PDB | 2*32 | 20 | 0 | 0 | Under maint.
6 | Haripur 412 MW CCPP |  | EGCB | 1*273+1*139 | 412 | 372 | 8398840 | Gas shortage
7 | Haripur 360MW CCPP(HPL) |  | IPP | 1*235+1*125 | 360 | 337 | 6774000 | Gas shortage
8 | Meghnaghat 450 MW CCPP(MPL) |  | IPP | 2*150+1*150 | 450 | 430 | 8611250 | Gas shortage
9 | Meghnaghat 100 MW(IEL) |  | QRPP | 12*8.9 | 100 | 40 | 578880 | Low Demand
10 | Meghnaghat CCPP(Summit) |  | IPP | 2*110+1*110 | 335 | 300 | 6559098 | FGMO
11 | Madanganj 102 PP(Summit) |  | QRPP | 6*17 | 102 | 30 | 565920 | Low Demand
12 | Madanganj-55 MW PP(Summit) |  | (IPP) | 3*17.08+1*11.3 | 55 | 0 | 0 | Reserve.
13 | Keraniganj 100 MW PP (Powerpac) |  | QRPP | 8*13.45 | 0 | 0 | 0 | Contract Expired
14 | Narshingdi 22 MW PP (Doreen) |  | SIPP, REB | 8*2.90 | 22 | 18 | 226764 | Engine problem
15 | 210 MW Siddhirgonj TPP |  | PDB | 1*210 | 115 | 0 | 0 | Under maint.
16 | Siddhirgonj 2*120 MW GTPP |  | EGCB | 2*105 | 210 | 97 | 1126000 | GT-2 U/M
17 | Siddhirganj 100 PP(Dutch Bangla) |  | QRPP | 12*8.9 | 100 | 0 | 0 | Reserve.
18 | Siddhirganj 335 MW CCPP |  | EGCB | 1*217+118 | 335 | 335 | 6827867
19 | Gagnagar 102 MW PP (Digital Power) |  | IPP | 12*8.924 | 102 | 0 | 14400 | Reserve.
20 | Katpotti 52 MW PP (Sinha) |  | IPP | 7*7.9 | 51 | 0 | 0 | Fuel shortage
21 | Kamalaghat 54 MW PP(Banco Energy) |  | IPP | 3*18 | 54 | 17 | 326520 | Low Demand
22 | Kodda 150MW PP |  | BPDB-RPCL | 9*17.06 | 149 | 64 | 482880 | Low Demand
23 | Manikganj 55 MW PP (Northern) |  | IPP | 3*19.3 | 55 | 0 | 34002 | Reserve.
24 | Nababganj 55 MW PP (Southern power ) |  | IPP | 3*19.3 | 55 | 17 | 105210 | Low Demand
25 | Bosila 108MW PP(CLC) |  | IPP | 12*8.775+1*3.5 | 0 | 0 | 0
26 | Summit Power,(Madhabdi+Ashulia) |  | SIPP,REB | 3*3.67+4*8.73 | 80 | 38 | 835980 | Engine problem
27 | Maona 33 MW PP(Summit) |  | SIPP,REB | 4*8.73 | 33 | 16 | 371160 | Engine problem
28 | Rupganj 33 MW PP(Summit) |  | SIPP,REB | 4*8.73 | 33 | 9 | 382300 | Engine problem
29 | Gazipur 52 MW PP |  | RPCL | 6*8.9 | 52 | 51 | 470400 | #REF!
30 | Tongi 80 MW GTPP |  | PDB | 1* 105 | 105 | 0 | 0 | Under maint.
31 | Kodda 300 MW PP Unit-2 (Summit) |  | IPP | 18*17.076 | 300 | 0 | 0 | Reserve.
32 | Keranigonj 300 MW PP (APR) |  | IPP | 256*1.4 | 300 | 0 | 0 | Reserve.
33 | Bramhangoan 100 MW PP (Aggreko) |  | IPP | 114*0.959 | 100 | 0 | 0 | Reserve.
34 | Aurahati 100MW PP (Aggreko) |  | IPP | 0.85*23+0.95*91 | 100 | 0 | 0 | Reserve.
35 | Kodda 149 MW PP Unit-1 (Summit) |  | IPP | 8*18.45+8.97 | 149 | 17 | 52992 | Low Demand
36 | Gazipur 100 MW PP |  | RPCL | 6*17.5 | 105 | 90 | 1646400 | Engine problem
37 | Meghnaghat 104 MW PP (OPCL) |  | IPP | 18.5*6 | 104 | 0 | 36480 | Reserve.
38 | Manikgonj 162MW PP(MPGL) |  | IPP | 9*18 | 162 | 14 | 89280 | Low Demand
39 | Spectra Solar Plant Ltd. |  | IPP | 35 | 35 | 0 | 0
40 | Kanchan Purbachal Power Generation Ltd. |  | IPP | 18.4*3 | 55 | 17 | 173520 | Low Demand
| Dhaka area Total |  |  |  | 5898 | 2660 | 51929906
41 | Chattogram TPP-1 |  | PDB | 1*210 | 180 | 100 | 2100000 | Gas shortage
| Chattogram TPP-2 |  | PDB | 1*210 | 180 | 0 | 0 | Gas shortage
42 | Raozan 25 MW PP |  | RPCL | 3*8.9 | 25 | 8 | 46578 | Low Demand
43 | Teknaf 20MW PP (Solartech) |  | Teknaf Solartech Energy Ltd. | 20 | 20 | 0 | 110835
44 | Patenga 50MW PP (Baraka) |  | IPP | 8*6.98 | 50 | 12 | 63840 | Low Demand
45 | Kaptai Hydro: Unit-1,2,3,4, 5 |  | PDB | 2*40+3*50 | 230 | 34 | 796000 | Low water level
46 | Sikalbaha 225MW |  | PDB | 1*150+1*175 | 225 | 150 | 2961210 | ST under maintenance
47 | Sikalbaha Peaking GT |  | PDB | 1*150 | 150 | 0 | 0 | Under maint.
48 | Sikalbaha 105 MW PP (Baraka Sikalbaha) |  | IPP | 6*17.5 | 105 | 17 | 362980 | Low Demand
49 | Hathazari 100 MW peaking PP |  | PDB | 11*8.9 | 98 | 0 | 43624 | Reserve.
50 | Dohazari -Kalaish 100 MW Peaking |  | PDB | 6*17 | 102 | 51 | 238068 | Fuel shortage
51 | Juldah 100 MW Unit-1 (Acorn) |  | QRPP | 8*13.45 | 0 | 0 | 150360
52 | Juldah 100 MW PP Unit-3 (Acorn) |  | IPP | 8*13.5 | 100 | 90 | 1659840 | Engine problem
53 | Barabkunda 22 MW PP (Regent) |  | SIPP, PDB | 8*2.90 | 22 | 22 | 494976
* | Malancha, Ctg. EPZ (United) |  |  | 5*8.73+3*9.34 | 0 | 42 | 946560
54 | Chattogram 108 MW PP (ECPV) |  | IPP | 16*7 | 108 | 96 | 1032960 | Engine problem
55 | Kaptai 7 MW Solar PP |  | PDB | 7.4 MW | 7 | 0 | 34799
56 | Anwara 300 MW PP (United) |  | IPP | 17*17+24 | 300 | 245 | 3582982 | Low Demand
57 | Jodiac Power |  | IPP | 3*18.55+1*3.6 | 54 | 54 | 634168
58 | Karnaphuli Power Ltd. |  | IPP | 18.415*6+6.5 | 110 | 88 | 1016177 | Low Demand
59 | Juldah unit-2 (Acorn) |  | IPP | 8*13.6 | 100 | 20 | 767040
60 | Anlima Energy Ltd. |  | IPP | 6*21.2 | 116 | 51 | 609709 | Low Demand
| Chattogram area Total |  |  |  | 2282 | 1080 | 17652706
61 | Ashuganj TPP Unit- 3 |  | APSCL | 1*150 | 0 | 0 | 0 | Contract Expired
| Ashuganj TPP Unit- 4 |  | APSCL | 1*150 | 129 | 0 | 0 | Gas shortage
| Ashuganj TPP Unit- 5 |  | APSCL | 1*150 | 134 | 0 | 0 | Gas shortage
62 | Ashuganj 225 MW CCPP |  | APSCL | 1*142+1*75 | 221 | 0 | 0 | #REF!
63 | Ashuganj 450 MW CCPP(North) |  | APSCL | 1*360 | 360 | 280 | 7198200 | Under maint.
64 | Ashuganj 450 MW CCPP(South) |  | APSCL | 1*360 | 360 | 0 | 0 | Gas shortage
65 | Ashuganj 50 MW PP |  | APSCL | 14*3.968 | 45 | 26 | 689808 | Gas shortage
66 | Ashuganj 55 MW PP (Precision) |  | RPP | 15*4 | 55 | 55 | 1321440
67 | Ashuganj 195MW PP (APSCL-United) |  | IPP | 20*9.73+1*16 | 195 | 8 | 1421818 | Gas shortage
68 | Ashuganj 51 MW PP (Midland) |  | IPP | 6*9.34 | 51 | 51 | 723289
69 | Ashuganj 150MW PP (Midland) |  | IPP | 23*7.015 | 150 | 0 | 0 | Reserve.
70 | Titas 50 MW Peaking PP |  | PDB | 6*8.92 | 52 | 0 | 0 | Reserve.
71 | Chandpur 150 MW CCPP |  | PDB | 1*106+1*57 | 163 | 85 | 1986840 | Machine problem
72 | Chandpur 200MW (Desh energy) |  | IPP | 12*18.4 | 200 | 17 | 327360 | Low Demand
73 | Feni 22MW PP (Doreen) |  | SIPP, PDB | 8*2.90 | 22 | 19 | 393516
74 | Feni 11 MW PP (Doreen) |  | SIPP, REB | 4*2.90 | 11 | 11 | 139140
** | Impoprt (Tripura) |  | Imported power | 0 | 160 | 84 | 989760
75 | Jangalia 33MW PP (Summit) |  | SIPP, PDB | 4*8.73 | 33 | 33 | 753700
76 | Jangalia 52 MW PP (Lakdanavi) |  | IPP | 6*8.92 | 52 | 34 | 665760 | Engine problem
77 | Cumilla 25 MW PP (Summit) |  | SIPP, PDB | 3*3.67+2*6.97 | 25 | 21 | 463850
78 | Daudkandi 200 MW PP (B.Trac) |  | IPP | 154*1.4 | 200 | 0 | 0 | Reserve.
79 | Feni Lanka Power |  | IPP | 7*18.415+1*9.78 | 114 | 80 | 1475160 | Engine problem
80 | Chowmuhani 113 MW |  | IPP | 12*9.78+2*3.1 | 113 | 114 | 2552760
81 | Bhairob 54.5 MW |  | IPP | 3*18.2 | 54 | 17 | 406440 | 33 kV feeder problem.
82 | Chandpur 115(Doreen) |  | IPP | 4*18.5+2*22.5 | 115 | 17 | 747840 | Low Demand
| Cumilla Area Total |  |  |  | 3014 | 952 | 22256681
83 | RPCL 210MW CCPP |  | IPP | 4*35+1*70 | 202 | 205 | 4728000
84 | Tangail 22 MW PP (Doreen) |  | SIPP, PDB | 8*2.90 | 22 | 17 | 326016
85 | Jamalpur 95 MW PP(Powerpac) |  | IPP | 12*8.924 | 8 | 0 | 0 | Under maint.
86 | Sarishabari 3 MW Solar Plant |  | IPP | 1*3 | 3 | 0 | 7150
87 | Mymensingh 200 MW PP (United) |  | IPP | 9.78*21 | 200 | 191 | 2623200 | Engine problem
88 | Jamalpur 115 MW PP (United) |  | IPP | 9.78*12 | 115 | 115 | 2414400
89 | Sutiakhali 50 MW Solar PP |  | IPP | 50 | 50 | 0 | 240890
90 | Tangail Palli Power Gen 22 MW |  | IPP | 4*6.7 | 22 | 24 | 243120
| Mymensingh Area Total |  |  |  | 622 | 552 | 10582776
91 | Fenchugonj CCPP Phase-1 |  | PDB | 2*32+1*33 | 70 | 30 | 716000 | Machine problem
92 | Fenchugonj CCPP Phase-2 |  | PDB | 2*35+1*35 | 90 | 30 | 832960 | Machine problem
93 | Kushiara 163 MW CCPP (KP) |  | IPP | 1*109+1*54 | 163 | 163 | 3221672
94 | Shajibazar 330 MW CCPP |  | PDB | 3*110 | 330 | 114 | 2428000 | GT-2 Under S/D
95 | Fenchugonj 51 MW PP (Barakatullah) |  | RPP | 19*2.90 | 51 | 53 | 1130400
| Fenchuganj 44MW (Energyprima) |  | RPP | 12*3.3+5*2 | 50 | 5 | 66024 | Line O/L
96 | Hobiganj 11MW PP Cofidence-E |  | SIPP, REB | 4*2.90 | 11 | 11 | 87112
97 | Shahjibazar GTPP Unit- 8 & 9 |  | PDB | 2*35 | 66 | 50 | 1153536
98 | Shahjibazar 86MW PP (Shahjibazar) |  | RPP | 32*2.90 | 86 | 81 | 1692480
99 | Shahjibazar 100 MW GTPP |  | PDB | 1*100 | 100 | 0 | 0 | Under maint.
100 | Sylhet 225 MW CCPP |  | PDB | 1*142+1*89 | 231 | 220 | 4926300
101 | Sylhet 20 MW GTPP |  | PDB | 1*20 | 20 | 19 | 447000
| Sylhet 50MW PP (EPL) |  | RPP | 27*2 | 50 | 6 | 62680 | Line O/L
102 | Shahjahanulla 25 MW PP |  | SIPP, REB | 3*9.34 | 25 | 19 | 185500
103 | Bibiana-II 341 MW CCPP (Summit) |  | IPP | 1*222+1*119 | 341 | 285 | 6989500 | FGMO
104 | Bibiyana-III 400 MW CCPP |  | PDB | 400 MW | 400 | 402 | 8548000
105 | Sylhet 10MW PP (Desh) |  | RPP | 6*1.95 | 10 | 10 | 248220
106 | Bibiyana South 400 MW |  | PDB | 400 MW | 383 | 400 | 9053600
| Sylhet Area Total |  |  |  | 2477 | 1898 | 41788984
107 | Bheramara GTPP Unit-3 |  | PDB | 1*20 | 16 | 0 | 0 | Reserve.
** | Bheramara (HVDC ) |  | Imported power | 2*500 | 1000 | 908 | 18096727
108 | Khulna 115 PP MW (KPCL-2) |  | QRPP | 7*17 | 115 | 0 | 32640 | Reserve.
109 | Faridpur 50 MW Peaking PP |  | PDB | 8*6.89 | 54 | 0 | 0 | Reserve.
110 | Khulna 225 MW CCPP |  | NWPGCL | 1*150+1*75 | 230 | 0 | 0 | Reserve.
111 | Gopalganj 100 MW Peaking PP |  | PDB | 16*6.98 | 109 | 0 | 0 | Reserve.
112 | Bheramara 410 MW CCPP |  | NWPGCL | 1*278+1*132 | 410 | 320 | 5761440 | Gas shortage
| Noapara 40 MW PP (Khanjahan Ali) |  | QRPP | 5*8.5 | 40 | 0 | 9750 | Reserve.
113 | Noapara 100 MW PP (Bangla Trac) |  | IPP | 70*1.4 | 100 | 0 | 0 | Reserve.
114 | Rupsha 105 MW PP (Orion rupsha) |  | IPP | 6*18.445 | 105 | 35 | 189600 | Low Demand
115 | Madhumati 100 MW PP |  | NWPGCL | 6*18 | 105 | 50 | 269712 | Low Demand
116 | Mongla Orion 100 MW Solar PP |  | IPP | 100 | 100 | 0 | 740880
| Khulna Area Total |  |  |  | 2384 | 1313 | 25100749
117 | Barisal 110 MW PP (Summit ) |  | IPP | 7*17.076 | 110 | 16 | 283872 | Line O/L
118 | Bhola 33 MW PP (Venture) |  | RPP | 1*34.50 | 40 | 37 | 718552
119 | Bhola 225 MW CCPP |  | PDB | 2*63+1*68 | 194 | 87 | 2093762 | Gas shortage
120 | Bhola 95 MW PP (Aggreko) |  | QRPP | 96*1.10 | 0 | 0 | 0 | Contract Expired
121 | Payra 1320 MW |  | BCPCL | 2*622 | 1244 | 680 | 16217300 | Line O/L
122 | Bhola Nutan Biddut BD LTD |  | IPP | 220 | 220 | 220 | 4513855
123 | United Payra Power Ltd. |  | IPP | 8*18.5+1*9.5 | 150 | 0 | 0 | Reserve.
| Barisal Area Total |  |  |  | 1958 | 1040 | 23827341
124 | Baghabari 71 MW GTPP |  | PDB | 1*71 | 71 | 0 | 0 | Gas shortage
| Baghabari 100 MW GTPP |  | PDB | 1*100 | 100 | 80 | 1906000 | Gas shortage
125 | Baghabari 50 MW Peaking PP |  | PDB | 6*8.9 | 52 | 0 | 0 | Reserve.
126 | Bera 70 MW Peaking PP |  | PDB | 9*8.29 | 71 | 0 | 0 | Reserve.
127 | Amnura 50 MW PP(Sinha) |  | QRPP | 7*7.79 | 0 | 0 | 0 | Contract Expired
128 | Katakhali 50 MW PP (Northern) |  | QRPP | 6*8.9 | 50 | 0 | 0 | Reserve.
129 | Katakhali 50 MW Peaking PP |  | PDB | 6*8.7 | 50 | 0 | 0 | Reserve.
130 | Sirajgonj Unit-1 225MW |  | NWPGCL | 1*150+1*75 | 210 | 0 | 0 | Gas shortage
131 | Sirajgonj Unit-2 225MW |  | NWPGCL | 1*150+1*75 | 220 | 166 | 4217591
132 | Sirajgonj Unit-3 225MW |  | NWPGCL | 1*141 | 220 | 0 | 0 | Gas shortage
133 | Sirajgonj 400 MW CCPP Unit-4 |  | SNWPGCL | 1*282+1*132 | 414 | 217 | 5039927 | RMS problem
134 | Santahar 50 MW Peaking PP |  | PDB | 6*8.7 | 50 | 37 | 190050 | Engine problem
135 | Bogra 22 MW PP (GBB) |  | RPP | 6*4 | 22 | 18 | 409200
136 | Bogura 20 MW PP (Energyprima) |  | RPP | 5*3.3+5*2 | 0 | 0 | 0 | .
137 | Ullapara 11 MW PP (Summit) |  | SIPP, REB | 4*2.90 | 11 | 11 | 206946
138 | Natore 52 MW PP (Rajlanka) |  | IPP | 6*8.92 | 52 | 16 | 92640 | Low Demand
139 | Chapainawabganj 100 MW Peaking PP |  | PDB | 12*8.924 | 104 | 47 | 246416 | Low Demand
140 | Baghabari 200 MW PP (Paramount) |  | IPP | 135*1.6 | 200 | 0 | 0 | Reserve.
141 | Bagura 113 MW PP (Confidence)-2 |  | IPP | 6*18.55+7.2 | 113 | 110 | 755232 | Engine problem
142 | Confidence Power Bogura Unit-1 113 MW |  | IPP | 6*18.55 | 113 | 0 | 77952 | Reserve.
143 | Sirajgonj 6.55 MW Solar |  | NWPGCL | 1*6 | 6 | 0 | 20820
| Rajshahi Area Total |  |  |  | 2129 | 702 | 13162774
144 | Barapukuria TPP Unit-1 |  | PDB | 1*125 | 85 | 0 | 0 | Reserve.
| Barapukuria TPP Unit-2 |  | PDB | 1*125 | 85 | 0 | 0 | Under maint.
145 | Barapukuria 275 MW TPP Unit-3 |  | PDB | 1*275 | 274 | 199 | 4884500
146 | Rangpur 20 MW GTPP |  | PDB | 1*20 | 20 | 0 | 0
147 | Saidpur 20 MW GTPP |  | PDB | 1*20 | 20 | 0 | 0 | Engine problem
148 | Rangpur 113 MW PP (Confidence) |  | IPP | 9*6.984+7*7.015+3.15*2 | 113 | 113 | 793622
149 | Sympa Solar Power 8MW |  | IPP | 8 MW | 8 | 0 | 40073
150 | Energypac Power Venture Thakurgaon Ltd. |  | IPP | 115 | 115 | 34 | 207168 | Low Demand
| Rangpur Area Total |  |  |  | 720 | 346 | 5925363
| Total |  |  |  | 21484 | 10543 | 212227280
| Eastern Grid Total |  |  |  | 14293 | 7142 | 144211053
| Western Grid Total |  |  |  | 7191 | 3401 | 68016227
| National Grid Total |  |  |  | 21484 | 10543 | 212227280
*Data collected from respective power station over telephone.
Page- 3

## P3
POWER GRID COMPANY OF BANGLADESH LTD.
NATIONAL LOAD DESPATCH CENTER
MAXIMUM LOAD SERVED BY DIFFERENT GRID SUB-STATIONS
QF-LDC-09
Date: | 2022-05-06
(a) ENTIRE EASTERN GRID : |  | 6505.19 | MW | (b) ENTIRE WESTERN GRID : |  | 3562.2 | MW
i) Dhaka area |  | 2715.15 | MW | i) Khulna area |  | 1452.4 | MW
ii) Chittagong area |  | 1213.04 | MW | ii) Rajshahi area |  | 1056.8 | MW
iii) Comilla area |  | 1131 | MW | iii) Barisal area |  | 387 | MW
iv) Mymensingh area |  | 940 | MW | iv) Rangpur area |  | 666 | MW
v) Sylhet area |  | 506 | MW
| SYSTEM TOTAL DEMAND ( a + b ) = |  | 10067.39 | MW
MAXIMUM LOAD SERVED BY DIFFERENT SUB-STATIONS
Sub-station | Load (MW) | Hour | Sub-station | Load (MW) | Hour | Sub-station | Load (MW) | Hour
Aftabnagar | 22 | 22:00 | Hasnabad | 45 | 22:00 | Palashbari | 98 | 01:00
Agargaon | 56 | 19:30 | Hathazari | 84 | 13:00 | Panchagarh | 42 | 22:00
Agrabad | 56 | 21:00 | Ishurdi | 56 | 21:00 | Patuakhali | 127 | 23:00
AKS | 9 | 09:00 | Jaldhaka | 50 | 20:00 | PHP | 8 | 18:00
AKSML | 138 | 22:00 | Jamalpur | 146 | 00:00 | Purbachal | 13 | 00:00
Amnura | 43 | 21:00 | Jashore | 105 | 21:00 | Purbasadipur | 78 | 12:00
Ashuganj | 40 | 00:00 | Jhenaidah | 108 | 19:00 | Rahim | 0 | 00:00
Bagerhat | 98 | 23:00 | Joydebpur | 112 | 22:00 | Rajbari | 60 | 00:00
Bakulia | 85 | 12:00 | Joypurhat | 49 | 00:00 | Rajendrapur | 72 | 00:00
Banani | 30 | 19:30 | Juldah | 12 | 00:00 | Rajshahi | 124 | 21:00
Bangabhaban | 4 | 00:00 | Kabirpur | 126 | 16:00 | Rajshahi | 28 | 21:00
Barapukuria | 43 | 00:00 | Kachua | 86 | 22:00 | Ramganj | 100 | 00:00
Barguna | 20 | 22:00 | Kallyanpur | 75 | 22:00 | Rampur | 13 | 21:00
Barishal | 107 | 23:00 | Kalurghat | N/A | N/A | Rangamati | 12 | 19:00
Barishal | 50 | 22:00 | Kamrangirchar | 33 | 23:00 | Rangpur | 119 | 19:30
Baroaulia | 51 | 23:00 | Kaptai | 4 | 18:30 | Ruppur | 3.2 | 16:00
Baroirhat | 41 | 19:30 | Kazla | 48 | 19:30 | Saidpur | 80 | 19:30
Bashundhara | 103 | 13:00 | Keranigonj | 46 | 00:00 | Satkhira | 114 | 23:00
BashundharaCement | 1 | 16:00 | Khagrachori | 24 | 19:30 | Satmasjid | 65 | 21:00
Beanibazar | 65 | 19:30 | Khulna | 79 | 20:00 | Savar | 104 | 23:00
Benapole | 52 | 20:00 | Khulshi | 139 | 21:00 | Shahjadpur | 82 | 01:00
Bhaluka | 96 | 00:00 | Kishoreganj | 146 | 21:00 | Shahjibazar | 97 | 22:00
Bhandaria | 58 | 22:00 | Kodda | 139 | 23:00 | Shahmirpur | 29 | 19:30
Bhangura | 33 | 00:00 | KSRM | 2.39 | 19:00 | Shariatpur | 70 | 00:00
Bheramara(GK) | 52 | 21:00 | Kulaura | 44 | 20:00 | Sherpur | 126 | 21:00
Bhulta | 122.5 | 21:00 | Kurigram | 57 | 19:00 | Shikalbaha | 26 | 19:30
Bog-Sherpur | 48 | 00:00 | Kushtia | 102 | 21:00 | Shitalakhya | 61 | 23:00
Bogura | 131 | 00:00 | Lalbag | 19 | 00:00 | Sholosohor | N/A | N/A
Borhanuddin | 43 | 00:00 | Lalmonirhat | 40 | 19:00 | Shyampur | 46 | 00:00
Brahmanbaria | 160 | 00:00 | Madanganj | 62 | 18:00 | Siddhirganj | 58 | 22:00
BSRM | 159 | 21:00 | Madaripur | 98 | 22:00 | Sirajganj | 85 | 00:00
Cantonment | 92 | 13:00 | Madartek | 61 | 22:00 | Sonargaon | 51 | 22:00
Chandpur | 69.5 | 00:00 | Madunaghat | 53 | 19:00 | Sreemongol | 56 | 20:00
Chandraghona | 30 | 19:00 | Magura | 54 | 21:00 | Srinagar | 40.64 | 22:00
Chapai | 53 | 22:00 | Mahasthangarh | 64 | 00:00 | SSM | 0 | 00:00
Charsaidpur | 18 | 00:00 | Manikganj | 75 | 22:00 | Sunamganj | 53 | 22:00
Chauddagram | 50 | 00:00 | Maniknagar | 47 | 23:00 | Sylhet | 124 | 21:00
Chhatak | 31 | 21:00 | Matarbari | 40 | 19:30 | Tangail | 174 | 00:00
Chowmuhani | 204 | 23:00 | Matuail | 28 | 00:00 | Thakurgaon | 66 | 20:00
Chuadanga | 98 | 23:00 | Millgate | 28 | 00:00 | TK | 18.6 | 23:00
Coxsbazar | 116 | 13:00 | Mirpur | 82 | 13:00 | Tongi | 67 | 23:00
Cumilla(N) | 130 | 21:00 | Mirsorai | N/A | N/A | Ullon | 24 | 19:00
Cumilla(S) | 115 | 00:00 | Mithapukur | 26 | 19:30 | Uttara | 63 | 13:00
Daudkandi | 168 | 18:00 | Modern | 0 | 00:00 | UttaraNew | 11 | 00:00
Dhaka | 12 | 12:00 | Mogbazar | 66 | 13:00 | Zigatola | 29 | 23:00
Dhamrai | 64 | 00:00 | Mongla | 22 | 00:00
Dhanmondi | 82 | 19:00 | Motijheel | 17 | 13:00
Dohazari | 100 | 19:00 | Munshiganj | 93 | 23:00
Faridpur | 127 | 22:00 | Mymensingh | 195 | 21:00
Fatullah | 35 | 22:00 | Naogaon | 96 | 00:00
Fenchuganj | 46 | 19:00 | Narail | 51 | 19:30
Feni | 125 | 22:00 | Narinda | 32 | 23:00
Ghorashal | 45 | 01:00 | Narshingdi | 133 | 00:00
Goalpara | 25 | 23:00 | Natore | 111 | 00:00
Gollamari | 38 | 23:00 | Nawabganj | 48.1 | 22:00
Gopalganj | 94.4 | 21:00 | Netrakona | 125 | 21:00
GPH | 81 | 01:00 | New | 31.1 | 22:00
Gulshan | 66 | 13:00 | Niamatpur | 50 | 18:30
Halishahar | 58 | 18:30 | Noapara | 39 | 20:00
Haripur | 117 | 11:00 | Pabna | 68 | 19:30
Sub Divisional Engineer |  |  | Executive Engineer |  | Superintendent Engineer
Network Operation Division |  |  | Network Operation Division |  | Load Despatch Circle
(1) Honbl. State Minister |  |  | (8) Executive Director (O & M) PGCB. |  | (18) C.E. Transmission (1 & 2) PGCB.
Ministry of Power,Energy & Mineral |  |  | (9) Member,Generation,PDB. |  | (19) S.E. System Protection,PGCB.
Resources, GOB. |  |  | (10) Member,Distribution,PDB. |  | (20) Director,Public Relation,PDB.
(2) Secy (Power Divn.)Ministry of |  |  | (11) Member,Transmission & |  | (21) Director Program, PDB.
Power,Energy & Mineral Resources. |  |  | System Operation,PDB. |  | (22) S.E. Consumer Affairs,PDB.
(3) Director General,Power cell |  |  | (12) Member,P&D,PDB. |  | (23) Director,Project Planning,PDB.
(4) Chairman,BERC |  |  | (13) C.E (P & D), PGCB. |  | (24) Director,System Planning,PDB.
(5) Chairman, BPDB. |  |  | (14) G.M. Commercial Operation |  | (25) Executive Eng.IMD.
(6) Managing Director, PGCB. |  |  | (15) C.E. Generation,PDB. |  | (26) Executive Eng. EMD.
(7) Member(Power & Industry) |  |  | (16) C.E, (P & D),PDB. |  | (27) NLDC
Planning Commission. |  |  | (17) C.E. System Operation,PGCB

## Voltage
e
MAXIMUM & MINIMUM VOLTAGES OF DIFFERENT GRID SUB-STATIONS:
| Date: | 2022-05-06 | [7 empty] | QF-LDC-10
| Sub-Station | Max Voltage | Hour | Min | Hour | Sub-Station | Maxm | Hour | Min | Hour
|  |  |  | Voltage |  |  | Voltage |  | Voltage
| 400 KV | KV | Hour | KV |  |  | KV |  | KV
| Bibiyana | 412 | 11:00 | 404 | 3:00 | Kaliakoir | 402 | 0.33333 | 391 | 0.91667
| Bheramara | 407 | 4:00 | 394 | 22:00 | Bhulta | 403 | 0.66667 | 396 | 0.91667
| Ashuganj(N) | 406 | 16:00 | 400 | 21:00 | Gopalganj | 419 | 0.625 | 406 | 0.041667
| Payra | 422 | 9:00 | 415 | 1:00
| 230 KV | KV |  | KV |  | 230 KV | KV |  | KV
| Ghorasal | 236 | 19:30 | 235 | 1:00 | Hathazari | 237 | 16:00 | 219 | 9:00
| Ishurdi | 237 | 6:00 | 225 | 21:00 | Megnaghat | 236 | 16:00 | 232 | 1:00
| Ashuganj | 240 | 1:00 | 236 | 23:00 | Fenchuganj | 246 | 17:00 | 238 | 1:00
| Serajganj | 234 | 15:00 | 228 | 20:00 | Siddhirganj | 234 | 19:30 | 230 | 5:00
| Baghabari | 232 | 1:00 | 227 | 20:00 | Maniknagar | 233 | 19:30 | 229 | 1:00
| Barapukuria | 229 | 8:00 | 220 | 2:00 | Agargaon | 232 | 6:00 | 227 | 1:00
| Bogra | 231 | 16:00 | 224 | 21:00 | Barisal | 242 | 6:00 | 234 | 21:00
| Rajshahi | 238 | 16:00 | 225 | 20:00 | Bhola 225 MW | 244 | 8:00 | 234 | 21:00
| Khulna South | 233 | 7:00 | 216 | 21:00 | AKSML | 235 | 19:00 | 218 | 3:00
| Rampura | 232 | 16:00 | 228 | 12:00 | BSRM | 237 | 12:00 | 220 | 3:00
| Haripur | 232 | 16:00 | 228 | 22:00 | Bibiyana | 239 | 11:00 | 235 | 1:00
| Hasnabad | 232 | 18:30 | 227 | 1:00 | Bhulta | 234 | 17:00 | 230 | 10:00
| Shyampur | 232 | 16:00 | 228 | 1:00 | Ashuganj (S) | 238 | 15:00 | 234 | 21:00
| Aminbazar | 233 | 1:00 | 228 | 2:00 | Kaliakoir | 234 | 16:00 | 227 | 12:00
| Tongi | 235 | 18:00 | 227 | 22:00 | GPH | 236 | 19:30 | 217 | 3:00
| Comilla (N) | 234 | 15:00 | 228 | 1:00 | Jhenaidah | 230 | 3:00 | 213 | 21:00
| 132 kV | KV |  | KV |  | 132 kV | KV |  | KV
| Aftabnagar | 135 | 16:00 | 132 | 00:00 | Manikganj | 136 | 16:00 | 128 | 21:00
| Agargaon | 139 | 06:00 | 136 | 22:00 | Maniknagar | 135 | 16:00 | 132 | 23:00
| Agrabad | 137 | 12:00 | 125 | 03:00 | Matarbari | 131 | 12:00 | 108 | 01:00
| AKS | 136 | 16:00 | 124 | 07:00 | Matuail | 140 | 19:30 | 136 | 00:00
| Aminbazar | 140 | 07:00 | 138 | 08:00 | Millgate | 136 | 04:00 | 133 | 00:00
| Amnura | 133 | 18:30 | 124 | 21:00 | Mirpur | 140 | 18:00 | 136 | 00:00
| Ashuganj | 137 | 07:00 | 130 | 00:00 | Mithapukur | 133 | 15:00 | 119 | 03:00
| Bagerhat | 135 | 10:00 | 122 | 22:00 | Modern | 138 | 12:00 | 124 | 08:00
| Bakulia | 135 | 17:00 | 124 | 08:00 | Mogbazar | 135 | 00:00 | 134 | 13:00
| Banani | 134 | 02:00 | 133 | 00:00 | Mongla | 135 | 08:00 | 122 | 22:00
| Bangabhaban | 135 | 16:00 | 132 | 00:00 | Motijheel | 135 | 16:00 | 133 | 00:00
| Barapukuria | 133 | 16:00 | 127 | 02:00 | Munshiganj | 140 | 18:00 | 130 | 19:00
| Barguna | 136 | 18:00 | 127 | 21:00 | Mymensingh | 136 | 16:00 | 124 | 00:00
| Barishal | 140 | 08:00 | 125 | 21:00 | Naogaon | 133 | 15:00 | 126 | 03:00
| Barishal | 141 | 06:00 | 134 | 00:00 | Narail | 136 | 06:00 | 122 | 22:00
| Baroaulia | 139 | 19:30 | 129 | 01:00 | Narinda | 0 | 00:00 | N/A | N/A
| Baroirhat | 137 | 18:00 | 123 | 03:00 | Narshingdi | 138 | 18:00 | 132 | 00:00
| Bashundhara | 136 | 02:00 | 134 | 00:00 | Natore | 132 | 06:00 | 127 | 21:00
| BashundharaCement | 139 | 18:00 | 134 | 11:00 | Nawabganj | 134 | 16:00 | 131 | 00:00
| Beanibazar | 133 | 07:00 | 128 | 20:00 | Netrakona | 135 | 17:00 | 121 | 00:00
| Benapole | 138 | 03:00 | 124 | 21:00 | New | 137 | 15:00 | 134 | 00:00
| Bhaluka | 135 | 17:00 | 123 | 00:00 | Niamatpur | 133 | 18:30 | 122 | 01:00
| Bhandaria | 139 | 09:00 | 127 | 22:00 | Noapara | 136 | 04:00 | 126 | 22:00
| Bhangura | 139 | 17:00 | 134 | 01:00 | Pabna | 136 | 06:00 | 130 | 20:00
| Bheramara | 137 | 06:00 | 134 | 13:00 | Palashbari | 131 | 16:00 | 123 | 09:00
| Bheramara(GK) | 139 | 18:30 | 134 | 20:00 | Panchagarh | 135 | 16:00 | 118 | 08:00
| Bhulta | 136 | 16:00 | 130 | 00:00 | Patuakhali | 135 | 16:00 | 128 | 21:00
| Bog-Sherpur | 135 | 15:00 | 129 | 02:00 | PHP | 136 | 18:00 | 122 | 01:00
| Bogura | 135 | 16:00 | 128 | 03:00 | Purbachal | 135 | 15:00 | 132 | 01:00
| Bogura | 135 | 14:00 | 131 | 08:00 | Purbasadipur | 134 | 16:00 | 120 | 08:00
| Brahmanbaria | 133 | 17:00 | 124 | 00:00 | Rahim | 139 | 17:00 | 136 | 00:00
| Cantonment | 139 | 16:00 | 136 | 00:00 | Rajbari | 136 | 06:00 | 128 | 22:00
| Chandpur | 134 | 14:00 | 122 | 00:00 | Rajendrapur | 135 | 16:00 | 127 | 00:00
| Chandraghona | 136 | 16:00 | 127 | 03:00 | Rajshahi | 132 | 18:30 | 124 | 21:00
| Chapai | 131 | 17:00 | 123 | 21:00 | Rajshahi | 130 | 18:30 | 124 | 13:00
| Charsaidpur | 140 | 18:00 | 135 | 02:00 | Ramganj | 133 | 18:30 | 120 | 01:00
| Chauddagram | 136 | 18:00 | 124 | 02:00 | Rampur | 134 | 17:00 | 125 | 03:00
| Chhatak | 134 | 06:00 | 127 | 21:00 | Rampura | 134 | 04:00 | 132 | 00:00
| Chowmuhani | 132 | 12:00 | 122 | 00:00 | Rangamati | 137 | 12:00 | 126 | 03:00
| Chuadanga | 135 | 06:00 | 119 | 21:00 | Rangpur | 133 | 06:00 | 121 | 03:00
| Coxsbazar | 134 | 12:00 | 106 | 02:00 | Ruppur | 137 | 16:00 | 131 | 20:00
| Cumilla(N) | 138 | 18:00 | 129 | 03:00 | Saidpur | 135 | 16:00 | 120 | 02:00
| Cumilla(S) | 137 | 18:00 | 127 | 00:00 | Satkhira | 135 | 06:00 | 122 | 22:00
| Daudkandi | 136 | 18:00 | 128 | 00:00 | Satmasjid | 139 | 16:00 | 136 | 13:00
| Dhaka | 135 | 16:00 | 132 | 12:00 | Savar | 140 | 16:00 | 135 | 00:00
| Dhamrai | 137 | 16:00 | 128 | 19:30 | Shahjadpur | 141 | 03:00 | 136 | 21:00
| Dhanmondi | 140 | 18:00 | 137 | 00:00 | Shahjibazar | 136 | 06:00 | 130 | 00:00
| Dohazari | 134 | 12:00 | 120 | 03:00 | Shahmirpur | 137 | 12:00 | 123 | 10:00
| Faridpur | 136 | 06:00 | 130 | 21:00 | Shariatpur | 138 | 08:00 | 130 | 21:00
| Fatullah | 139 | 15:00 | 136 | 01:00 | Sherpur | 137 | 06:00 | 125 | 08:00
| Fenchuganj | 138 | 07:00 | 133 | 23:00 | Shikalbaha | 136 | 19:00 | 124 | 09:00
| Feni | 137 | 18:00 | 123 | 01:00 | Shikalbaha | 135 | 17:00 | 124 | 04:00
| Ghorashal | 140 | 17:00 | 136 | 00:00 | Shitalakhya | 139 | 16:00 | 136 | 00:00
| Goalpara | 138 | 02:00 | 129 | 21:00 | Sholosohor | N/A | N/A | N/A | N/A
| Gollamari | 138 | 06:00 | 128 | 21:00 | Shyampur | 139 | 15:00 | 136 | 00:00
| Gopalganj | 137 | 06:00 | 131 | 21:00 | Shyampur | 138 | 16:00 | 135 | 23:00
| Gopalganj_I | 139 | 06:00 | 132 | 22:00 | Siddhirganj | 140 | 19:30 | 136 | 22:00
| Gulshan | 134 | 03:00 | 132 | 00:00 | Sirajganj | 136 | 14:00 | 131 | 21:00
| Halishahar | 136 | 16:00 | 124 | 08:00 | Sonargaon | 140 | 19:30 | 135 | 00:00
| Haripur | 139 | 16:00 | 129 | 07:00 | Sreemongol | 138 | 16:00 | 132 | 00:00
| HaripurSBU | 140 | 18:00 | 137 | 00:00 | Srinagar | 134 | 16:00 | 130 | 00:00
| Hasnabad | 140 | 18:00 | 137 | 00:00 | SSM | 140 | 16:00 | 128 | 07:00
| Hathazari | 138 | 16:00 | 129 | 05:00 | Sunamganj | 133 | 09:00 | 125 | 22:00
| Ishurdi | 137 | 06:00 | 131 | 21:00 | Sylhet | 134 | 05:00 | 131 | 21:00
| Jaldhaka | 132 | 15:00 | 120 | 01:00 | Tangail | 137 | 16:00 | 129 | 00:00
| Jamalpur | 140 | 16:00 | 124 | 08:00 | Thakurgaon | 132 | 15:00 | 118 | 08:00
| Jashore | 136 | 03:00 | 124 | 22:00 | TK | 136 | 12:00 | 125 | 07:00
| Jhenaidah | 137 | 06:00 | 126 | 22:00 | Tongi | 138 | 05:00 | 134 | 07:00
| Jhenaidah | 137 | 03:00 | 133 | 15:00 | Ullon | 134 | 05:00 | 132 | 01:00
| Joydebpur | 144 | 17:00 | 136 | 12:00 | Uttara | 140 | 18:00 | 136 | 00:00
| Joypurhat | 134 | 15:00 | 123 | 02:00 | UttaraNew | 140 | 19:00 | 136 | 00:00
| Juldah | 138 | 16:00 | 124 | 10:00 | Zigatola | 134 | 17:00 | 131 | 00:00
| Kabirpur | 137 | 18:00 | 129 | 02:00
| Kachua | 135 | 18:00 | 123 | 01:00
| Kaliakoir | N/A | N/A | N/A | N/A
| Kallyanpur | 140 | 16:00 | 137 | 00:00
| Kalurghat | N/A | N/A | N/A | N/A
| Kamrangirchar | 134 | 01:00 | 131 | 00:00
| Kaptai | 135 | 15:00 | 128 | 07:00
Page 7 of 7

## L-Curve
Date | 2022-05-06
.
TIME | E-W INT.(Export) | EAST GRID | WEST GRID | TOTAL |  |  | DAILY LOAD CURVE
0:00 | 298 | 7102 | 3281 | 10383 |  |  |  | QF-LDC-11
0:30 | 243 | 6905.5 | 3221.5 | 10127 | Date: | 2022-05-06
1:00 | 188 | 6709 | 3162 | 9871
1:30 | 209 | 6634.5 | 3027.5 | 9662
2:00 | 230 | 6560 | 2893 | 9453
2:30 | 233 | 6461 | 2865 | 9326 | [5 empty] | Gen. at Eve. Peak | 10543 | 10543 MW (21:00 )
3:00 | 236 | 6362 | 2837 | 9199 | [6 empty] | 21:00
3:30 | 253 | 6271 | 2771 | 9042 | [5 empty] | Gen. at Day Peak | 7708 | 7708 MW (10:00 )
4:00 | 270 | 6180 | 2705 | 8885 | [6 empty] | 10:00
4:30 | 170 | 6031.5 | 2700.5 | 8732 | [5 empty] | Highest Generation | 10602
5:00 | 70 | 5883 | 2696 | 8579 | [6 empty] | 22:00
5:30 | 38 | 5605.5 | 2611 | 8216.5
6:00 | 6 | 5328 | 2526 | 7854
6:30 | 7 | 5166 | 2458 | 7624
7:00 | 8 | 5004 | 2390 | 7394
7:30 | 10 | 5002 | 2391.5 | 7393.5
8:00 | 12 | 5000 | 2393 | 7393
8:30 | 22 | 5043.5 | 2401 | 7444.5
9:00 | 32 | 5087 | 2409 | 7496
9:30 | 24 | 5152 | 2450 | 7602
10:00 | 16 | 5217 | 2491 | 7708
10:30 | 74 | 4851 | 2462.5 | 7313.5
11:00 | 132 | 4485 | 2434 | 6919
11:30 | 94 | 4676.5 | 2476 | 7152.5
12:00 | 56 | 4868 | 2518 | 7386
12:30 | 218 | 5387.5 | 2462 | 7849.5
13:00 | 380 | 5907 | 2406 | 8313
13:30 | 276 | 5852.5 | 2426 | 8278.5
14:00 | 172 | 5798 | 2446 | 8244
14:30 | 175 | 5763 | 2369 | 8132
15:00 | 178 | 5728 | 2292 | 8020
15:30 | 154 | 5649.5 | 2271.5 | 7921
16:00 | 130 | 5571 | 2251 | 7822
16:30 | 99 | 5438 | 2229 | 7667
17:00 | 68 | 5305 | 2207 | 7512
17:30 | 98 | 5282.5 | 2185 | 7467.5
18:00 | 128 | 5260 | 2163 | 7423
18:30 | 260 | 5907 | 2492.5 | 8399.5
19:00 | 392 | 6554 | 2822 | 9376
19:30 | 408 | 6932 | 3162 | 10094
20:00 | 326 | 6926 | 3227 | 10153 |  |  |  | Executive Engineer
20:30 | 310 | 7034 | 3314 | 10348 |  |  |  | Network Operation Division
21:00 | 294 | 7142 | 3401 | 10543
21:30 | 282 | 7171 | 3401.5 | 10572.5
22:00 | 270 | 7200 | 3402 | 10602 |  |  |  |  | Page 6 of 7
22:30 | 312 | 7204 | 3349.5 | 10553.5
23:00 | 354 | 7208 | 3297 | 10505
23:30 | 326 | 7155 | 3289 | 10444
24:00 | 298 | 7102 | 3281 | 10383
10543 MW (21:00 )
7708 MW (10:00 )

## En-Curve
DAILY ENERGY CURVE
Date | 2022-05-06 |  | Energy |  | 212227280
[13 empty] | 2022-05-06 | [5 empty] | QF-LDC-12
TIME | GAS | HVDC | P.GEN(GAS). | P.GEN(HSD) | P.GEN(HFO). | COAL | HYDRO | G.GEN(HSD) | G.GEN(HFO) | TRIPURA | SOLAR | SHORTAGE
0:00 | 4271 | 812 | 2307 | 0 | 1889 | 880 | 35 | 0 | 103 | 86 | 0 | 0
0:30 | 4097 | 862 | 2471.5 | 0 | 1528 | 970 | 35 | 0 | 75.5 | 88 | 0 | 0 | Date: | 2022-05-06
1:00 | 3923 | 912 | 2636 | 0 | 1167 | 1060 | 35 | 0 | 48 | 90 | 0 | 0
1:30 | 3960 | 798.5 | 2615 | 0 | 1072.5 | 1060 | 35 | 0 | 32 | 89 | 0 | 0 | [8 empty] | Total Energy | 212.2273 | Total Energy Gen 212.227 MKWHr Energy Not Served 0.000 MKWHr Energy Requirement 212.227 MKWHr
2:00 | 3997 | 685 | 2594 | 0 | 978 | 1060 | 35 | 0 | 16 | 88 | 0 | 0 | [8 empty] | Energy not Served | 0
2:30 | 4030.5 | 681.5 | 2581.5 | 0 | 890.5 | 1005 | 35 | 0 | 16 | 86 | 0 | 0 | [8 empty] | Energy Requirement | 212.2273
3:00 | 4064 | 678 | 2569 | 0 | 803 | 950 | 35 | 0 | 16 | 84 | 0 | 0
3:30 | 4072.5 | 677.5 | 2490 | 0 | 776 | 900 | 35 | 0 | 8 | 83 | 0 | 0 | [6 empty] | Shortage
4:00 | 4081 | 677 | 2411 | 0 | 749 | 850 | 35 | 0 | 0 | 82 | 0 | 0
4:30 | 4037.5 | 677 | 2339.5 | 0 | 713 | 850 | 34 | 0 | 0 | 81 | 0 | 0
5:00 | 3994 | 677 | 2268 | 0 | 677 | 850 | 33 | 0 | 0 | 80 | 0 | 0
5:30 | 3859 | 677 | 2152.5 | 0 | 599.5 | 815 | 32.5 | 0 | 0 | 77 | 4 | 0
6:00 | 3724 | 677 | 2037 | 0 | 522 | 780 | 32 | 0 | 0 | 74 | 8 | 0
6:30 | 3664 | 677 | 2008 | 0 | 448 | 740 | 32 | 0 | 0 | 37 | 18 | 0 |  |  |  |  | Coal
7:00 | 3604 | 677 | 1979 | 0 | 374 | 700 | 32 | 0 | 0 | 0 | 28 | 0
7:30 | 3590 | 677.5 | 2001 | 0 | 334 | 700 | 32.5 | 0 | 0 | 0 | 58.5 | 0 |  |  |  | Oil |  |  |  | ,
8:00 | 3576 | 678 | 2023 | 0 | 294 | 700 | 33 | 0 | 0 | 0 | 89 | 0
8:30 | 3572.5 | 678 | 2007.5 | 0 | 355.5 | 700 | 33.5 | 0 | 0 | 0 | 97.5 | 0
9:00 | 3569 | 678 | 1992 | 0 | 417 | 700 | 34 | 0 | 0 | 0 | 106 | 0
9:30 | 3563.5 | 678 | 2023.5 | 0 | 469.5 | 700 | 34 | 0 | 0 | 0 | 133.5 | 0
10:00 | 3558 | 678 | 2055 | 0 | 522 | 700 | 34 | 0 | 0 | 0 | 161 | 0
10:30 | 3283 | 678 | 1990 | 0 | 487 | 700 | 17 | 0 | 0 | 0 | 158.5 | 0
11:00 | 3008 | 678 | 1925 | 0 | 452 | 700 | 0 | 0 | 0 | 0 | 156 | 0
11:30 | 3129.5 | 678 | 1982.5 | 0 | 493 | 700 | 17.5 | 0 | 0 | 0 | 152 | 0
12:00 | 3251 | 678 | 2040 | 0 | 534 | 700 | 35 | 0 | 0 | 0 | 148 | 0
12:30 | 3392.5 | 696.5 | 2014.5 | 0 | 847.5 | 715 | 35 | 0 | 2 | 0 | 146.5 | 0
13:00 | 3534 | 715 | 1989 | 0 | 1161 | 730 | 35 | 0 | 4 | 0 | 145 | 0
13:30 | 3534 | 715 | 1989 | 0 | 1161 | 730 | 35 | 0 | 4 | 0 | 145 | 0
14:00 | 3534 | 715 | 1989 | 0 | 1161 | 730 | 35 | 0 | 4 | 0 | 145 | 0
14:30 | 3385 | 715.5 | 1889 | 0 | 1325 | 704.5 | 34.5 | 0 | 4 | 0 | 109 | 0
15:00 | 3236 | 716 | 1789 | 0 | 1489 | 679 | 34 | 0 | 4 | 0 | 73 | 0
15:30 | 3161 | 716 | 1822.5 | 0 | 1431.5 | 679 | 34.5 | 0 | 3.5 | 0 | 73 | 0
16:00 | 3086 | 716 | 1856 | 0 | 1374 | 679 | 35 | 0 | 3 | 0 | 73 | 0
16:30 | 3032 | 716 | 1784.5 | 0 | 1333.5 | 679 | 34.5 | 0 | 4.5 | 0 | 56 | 0
17:00 | 3032 | 716 | 1713 | 0 | 1293 | 679 | 34 | 0 | 6 | 0 | 39 | 0
17:30 | 3065.5 | 716 | 1672 | 0 | 1271.5 | 679.5 | 33.5 | 0 | 7 | 0 | 22.5 | 0
18:00 | 3099 | 716 | 1631 | 0 | 1250 | 680 | 33 | 0 | 8 | 0 | 6 | 0
18:30 | 3426.5 | 764 | 1823.5 | 0 | 1508 | 700 | 33 | 0 | 104.5 | 37 | 3 | 0
19:00 | 3754 | 812 | 2016 | 0 | 1766 | 720 | 33 | 0 | 201 | 74 | 0 | 0
19:30 | 3782 | 811 | 2167 | 0 | 2175 | 840 | 33 | 0 | 208 | 78 | 0 | 0
20:00 | 3798 | 907 | 2220 | 0 | 2045 | 870 | 34 | 0 | 199 | 80 | 0 | 0
20:30 | 3930.5 | 907.5 | 2319.5 | 0 | 2001 | 874.5 | 34 | 0 | 199 | 82 | 0 | 0
21:00 | 4063 | 908 | 2419 | 0 | 1957 | 879 | 34 | 0 | 199 | 84 | 0 | 0
21:30 | 4141 | 907.5 | 2383.5 | 0 | 1939.5 | 879 | 34.5 | 0 | 202.5 | 85 | 0 | 0
22:00 | 4219 | 907 | 2348 | 0 | 1922 | 879 | 35 | 0 | 206 | 86 | 0 | 0
22:30 | 4219.5 | 859.5 | 2331.5 | 0 | 1938.5 | 879.5 | 35 | 0 | 203 | 87 | 0 | 0
23:00 | 4220 | 812 | 2315 | 0 | 1955 | 880 | 35 | 0 | 200 | 88 | 0 | 0
23:30 | 4245.5 | 812 | 2311 | 0 | 1922 | 880 | 35 | 0 | 151.5 | 87 | 0 | 0 | Max Temp. in Dhaka |  | 24.7° C | 33.2° C
24:00 | 4271 | 812 | 2307 | 0 | 1889 | 880 | 35 | 0 | 103 | 86 | 0 | 0
Executive Engineer
Network Operation Division
Page 5 of 7
GAS
Oil
HVDC
COAL
HYDRO
SOLAR
Total Energy Gen 212.227 MKWHr Energy Not Served 0.000 MKWHr Energy Requirement 212.227 MKWHr
Note on W13: Author:

## Generation
g | 2022-05-06
Si No | Unit | 1:00 | 2:00 | 3:00 | 4:00 | 5:00 | 6:00 | 7:00 | 8:00 | 9:00 | 10:00 | 11:00 | 12:00 | 13:00 | 14:00 | 15:00 | 16:00 | 17:00 | 18:00 | 18:30 | 19:00 | 19:30 | 20:00 | 21:00 | 22:00 | 23:00 | 24:00 | KWH
1 | Karnaphuli Hydro PP Unit-1, 2 & 3
2 | Karnaphuli Hydro PP Unit-4 & 5 | 35 | 35 | 35 | 35 | 33 | 32 | 32 | 33 | 34 | 34 | 0 | 35 | 35 | 35 | 34 | 35 | 34 | 33 |  | 33 | 33 | 34 | 34 | 35 | 35 | 35 | 796000
3 | Chattogram TPP-1 | 90 | 90 | 90 | 90 | 90 | 90 | 90 | 90 | 90 | 90 | 0 |  | 87 | 100 | 100 | 100 | 100 | 100 |  | 100 | 100 | 100 | 100 | 100 | 100 | 100 | 2100000
4 | Chattogram TPP-2
5 | Raozan 25 MW PP | [19 empty] | 6 | 8 | 8 | 8 | 8 | 8 |  | 46578
| Teknaf 20MW PP (Solartech) | [5 empty] | 1 | 9 | 8 | 16 | 18 | 0 |  | 17 | 16 | 13 | 8 | 3 | 0 | [8 empty] | 110835
6 | Sikalbaha 225MW CCPP (Gas) | 203 | 203 | 203 | 202 | 203 | 203 | 208 | 203 | 203 | 215 | 0 |  |  |  |  | 0 | 81 | 81 |  | 81 | 81 | 81 | 150 | 150 | 150 | 151 | 2961210
7 | Sikalbaha 225MW CCPP(Oil)
8
9 | Sikalbaha 150MW GTPP
10 | Sikalbaha 150MW GTPP(Oil)
| Dohazari -Kalaish 100 MW Peaking | [19 empty] | 51 | 51 | 51 | 51 | 40 | 34 |  | 238068
12 | Hathazari 100 MW peaking PP | [12 empty] | 4 | 4 | 4 | 3 | 6 | 8 |  | 9 | 9 | 0 |  |  |  |  | 43624
| Sikalbaha 105 MW PP (Baraka Sikalbaha) | [11 empty] | 0 | 26 | 34 | 34 | 34 | 17 | 17 |  | 22 | 51 | 51 | 17 | 17 | 17 | 17 | 362980
| Daudkandi 200 MW PP (B.Trac) | [26 empty] | 0
14 | Titas 50 MW Peaking PP
15 | 210 MW Siddhirgonj TPP
16 | Siddhirgonj 2*120 MW GTPP | 98 | 95 | 95 | 97 | 37 | 0 |  |  |  | 42 | 38 | 36 | 0 |  |  |  |  | 40 |  | 37 | 37 | 40 | 97 | 97 | 97 | 97 | 1126000
17 | Siddhirganj 335 MW CCPP | 335 | 335 | 335 | 300 | 300 | 250 | 250 | 250 | 250 | 250 | 250 | 250 | 280 | 250 | 250 | 250 | 250 | 250 |  | 300 | 258 | 250 | 335 | 335 | 335 | 335 | 6827867
18 | Kodda 300 MW PP Unit-2 (Summit)
19 | Ashuganj 195MW PP (APSCL-United) | 157 | 157 | 157 | 157 | 128 | 81 | 55 | 55 | 55 | 55 | 55 | 55 | 55 | 8 | 8 | 8 | 8 | 8 |  | 8 | 8 | 8 | 8 | 8 | 8 | 8 | 1421818
20 | Ghorasal TPP (Unit-1&2)
21 | Ghorasal Repowered CCPP:Unit-3 (GT
22 | Ghorasal Repowered CCPP Unit-4
23 | Ghorasal TPP Unit-5
24
25 | Ghorasal 365 MW CCPP Unit-7 | 270 | 270 | 270 | 270 | 270 | 270 | 230 | 230 | 230 | 230 | 230 | 230 | 230 | 230 | 230 | 230 | 230 | 230 |  | 250 | 250 | 250 | 250 | 250 | 250 | 250 | 5929809
26
28 | Ashuganj TPP Unit- 3
29 | Ashuganj TPP Unit- 4
30 | Ashuganj TPP Unit- 5
32 | Ashuganj 50 MW PP | 28 | 28 | 28 | 28 | 28 | 28 | 28 | 28 | 28 | 28 | 27 | 28 | 30 | 29 | 28 | 26 | 24 | 28 |  | 30 | 30 | 30 | 26 | 28 | 28 | 28 | 689808
33 | Ashuganj 225 MW CCPP
34 | Ashuganj 450 MW CCPP(South)
| Ashuganj 450 MW CCPP(North) | 280 | 280 | 280 | 280 | 280 | 280 | 270 | 290 | 280 | 280 | 280 | 280 | 280 | 280 | 280 | 280 | 280 | 295 |  | 280 | 280 | 280 | 280 | 305 | 305 | 310 | 7198200
35 | Ashuganj 55 MW PP (Precision) | 55 | 56 | 55 | 56 | 56 | 56 | 56 | 56 | 56 | 56 | 55 | 54 | 54 | 54 | 53 | 54 | 53 | 54 |  | 55 | 55 | 55 | 55 | 56 | 56 | 56 | 1321440
36 | Chandpur 150 MW CCPP | 137 | 137 | 136 | 135 | 135 | 136 | 136 | 137 | 136 | 84 | 0 |  |  | 0 | 36 | 36 | 36 | 36 |  | 37 | 37 | 74 | 85 | 136 | 137 | 136 | 1986840
37 | Tongi 80 MW GTPP
38 | Haripur GTPP
39 | Haripur 412 MW CCPP | 395 | 394 | 395 | 395 | 395 | 338 | 300 | 300 | 301 | 302 | 333 | 295 | 397 | 317 | 277 | 287 | 301 | 291 |  | 333 | 367 | 351 | 372 | 396 | 396 | 396 | 8398840
40 | Meghnaghat 450 MW CCPP(MPL) | 430 | 430 | 430 | 350 | 350 | 320 | 300 | 300 | 300 | 300 | 300 | 300 | 340 | 310 | 310 | 310 | 310 | 280 |  | 430 | 430 | 430 | 430 | 430 | 430 | 430 | 8611250
41 | Haripur 360MW CCPP(HPL) | 292 | 292 | 292 | 292 | 292 | 251 | 252 | 252 | 252 | 251 | 251 | 252 | 325 | 273 | 242 | 271 | 273 | 243 |  | 313 | 337 | 337 | 337 | 330 | 330 | 330 | 6774000
42 | RPCL 210MW CCPP | 206 | 206 | 208 | 209 | 209 | 211 | 209 | 209 | 203 | 207 | 209 | 204 | 204 | 203 | 202 | 170 | 170 | 145 |  | 203 | 208 | 206 | 205 | 205 | 205 | 206 | 4728000
43 | Sutiakhali 50 MW Solar PP | [5 empty] | 2 | 7 | 23 | 28 | 40 | 47 | 35 | 22 | 17 | 18 | 11 | 3 | 1 |  | 0 | [6 empty] | 240890
44 | Fenchugonj CCPP Phase-1 | 30 | 30 | 30 | 30 | 30 | 30 | 30 | 30 | 30 | 30 | 30 | 30 | 30 | 30 | 30 | 30 | 30 | 30 |  | 30 | 30 | 30 | 30 | 30 | 30 | 30 | 716000
45 | Fenchugonj CCPP Phase-2 | 42 | 42 | 42 | 42 | 42 | 42 | 42 | 42 | 42 | 42 | 42 | 30 | 30 | 30 | 30 | 30 | 30 | 30 |  | 30 | 30 | 30 | 30 | 30 | 30 | 30 | 832960
46 | Shajibazar 330 MW CCPP | 115 | 116 | 115 | 115 | 116 | 116 | 115 | 113 | 113 | 113 | 113 | 112 | 112 | 110 | 108 | 80 | 82 | 80 |  | 114 | 114 | 113 | 114 | 113 | 113 | 115 | 2428000
47 | Shahjibazar GTPP Unit- 8 & 9 | 45 | 50 | 50 | 50 | 50 | 54 | 50 | 50 | 50 | 50 | 50 | 50 | 50 | 50 | 50 | 50 | 40 | 40 |  | 50 | 50 | 50 | 50 | 50 | 45 | 45 | 1153536
48 | Shahjibazar 86MW PP (Shahjibazar) | 78 | 78 | 50 | 50 | 78 | 78 | 78 | 78 | 78 | 81 | 81 | 81 | 81 | 81 | 81 | 81 | 10 | 10 |  | 78 | 78 | 81 | 81 | 81 | 81 | 81 | 1692480
Shahjibazar 100 MW GTPP
49 | Shahjibazar 50MW PP (EPL)
50 | Sylhet 225 MW CCPP | 220 | 220 | 219 | 219 | 219 | 219 | 219 | 219 | 220 | 206 | 195 | 220 | 220 | 193 | 167 | 153 | 153 | 153 |  | 220 | 220 | 220 | 220 | 220 | 220 | 220 | 4926300
51 | Sylhet 20 MW GTPP | 20 | 20 | 20 | 20 | 20 | 20 | 19 | 19 | 19 | 19 | 18 | 18 | 18 | 18 | 18 | 18 | 18 | 19 |  | 19 | 19 | 19 | 19 | 19 | 19 | 19 | 447000
52 | Sylhet 50MW PP (EPL) | 10 | 0 |  |  |  |  | 0 | 0 |  |  | 0 | 0 | 0 |  |  |  |  | 5 |  | 6 | 6 | 6 | 6 | 6 | 6 | 6 | 62680
53 | Sylhet 10MW PP (Desh) | 10 | 10 | 10 | 10 | 10 | 10 | 10 | 10 | 10 | 10 | 9 | 10 | 10 | 10 | 10 | 10 | 10 | 10 |  | 10 | 10 | 10 | 10 | 10 | 10 | 10 | 248220
54 | Hobiganj 11MW PP Cofidence-E | 11 | 11 | 0 | [14 empty] | 0 |  | 11 | 11 | 11 | 11 | 11 | 11 | 11 | 87112
55 | Fenchugonj 51 MW PP (Barakatullah) | 53 | 53 | 53 | 53 | 53 | 50 | 50 | 50 | 50 | 50 | 50 | 50 | 53 | 53 | 53 | 50 | 11 | 11 |  | 11 | 50 | 50 | 53 | 53 | 53 | 53 | 1130400
56 | Shahjahanulla 25 MW PP | 19 | 19 | 0 | [14 empty] | 0 |  | 19 | 19 | 19 | 19 | 19 | 19 | 19 | 185500
57 | Bibiana-II 341 MW CCPP (Summit) | 280 | 260 | 280 | 290 | 280 | 270 | 280 | 300 | 290 | 290 | 285 | 290 | 280 | 265 | 290 | 290 | 275 | 285 |  | 290 | 275 | 265 | 285 | 295 | 275 | 290 | 6989500
| Bibiyana South 400 MW | 401 | 401 | 401 | 401 | 401 | 360 | 360 | 360 | 360 | 360 | 320 | 396 | 395 | 390 | 361 | 361 | 336 | 345 |  | 401 | 400 | 400 | 400 | 398 | 400 | 400 | 9053600
58 | Nababganj 55 MW PP (Southern power ) | [19 empty] | 17 | 17 | 17 | 17 | 17 | 17 | 17 | 105210
59 | Tangail Palli Power Gen 22 MW | [12 empty] | 0 | 6 | 12 | 20 | 14 | 22 |  | 24 | 24 | 24 | 24 | 24 | 24 | 24 | 243120
60 | Barabkunda 22 MW PP (Regent) | 22 | 22 | 19 | 22 | 22 | 22 | 22 | 22 | 19 | 22 | 0 | 0 | 22 | 22 | 22 | 22 | 22 | 22 |  | 22 | 22 | 22 | 22 | 22 | 22 | 22 | 494976
61 | Narshingdi 22 MW PP (Doreen) | 19 | 19 | 19 | 19 | 0 | [7 empty] | 10 | 10 | 18 | 15 | 0 | 0 |  | 15 | 18 | 18 | 18 | 18 | 18 | 18 | 226764
62 | Tangail 22 MW PP (Doreen) | 17 | 17 | 17 | 17 | 17 | 17 | 17 | 17 | 17 | 17 | 17 | 17 | 17 | 0 | 0 | 17 | 0 | 17 |  | 17 | 17 | 17 | 17 | 17 | 17 | 17 | 326016
63 | Impoprt (Tripura) | 90 | 88 | 84 | 82 | 80 | 74 | 0 | 0 | 0 | 0 | 0 | 0 | 0 | [6 empty] | 74 | 78 | 80 | 84 | 86 | 88 | 86 | 989760
64 | Malancha, Ctg. EPZ (United) | 42 | 42 | 20 | 20 | 42 | 42 | 42 | 42 | 42 | 27 | 0 | 21 | 20 | 37 | 38 | 42 | 42 | 42 |  | 42 | 42 | 42 | 42 | 42 | 42 | 42 | 946560
65 | Feni 22MW PP (Doreen) | 19 | 19 | 19 | 19 | 19 | 19 | 19 | 19 | 19 | 18 | 0 | 18 | 18 | 18 | 18 | 18 | 18 | 18 |  | 18 | 18 | 19 | 19 | 11 | 11 | 11 | 393516
66 | Feni 11 MW PP (Doreen) | 8 | 8 | 8 | 8 | 8 | 8 | 8 | 8 | 8 | 8 | 0 | 8 | 8 | 8 | 8 | 8 | 5 | 0 |  | 0 | 11 | 11 | 11 | 11 | 11 | 11 | 139140
67 | Jangalia 33MW PP (Summit) | 33 | 33 | 33 | 33 | 33 | 33 | 33 | 33 | 33 | 33 | 33 | 33 | 33 | 33 | 30 | 30 | 0 | 21 |  | 25 | 33 | 33 | 33 | 33 | 33 | 33 | 753700
68 | Cumilla 25 MW PP (Summit) | 20 | 20 | 20 | 20 | 20 | 20 | 20 | 20 | 20 | 20 | 20 | 20 | 20 | 20 | 20 | 20 | 20 | 20 |  | 20 | 20 | 20 | 21 | 21 | 21 | 21 | 463850
69 | Summit Ashulia | 25 | 25 | 25 | 25 | 25 | 25 | 25 | 25 | 25 | 25 | 25 | 25 | 25 | 25 | 25 | 25 | 25 | 25 |  | 25 | 25 | 25 | 25 | 25 | 25 | 25 | 600000
70 | Summit Madhabdi | 10 | 10 | 10 | 10 | 10 | 10 | 10 | 10 | 10 | 10 | 10 | 8 | 3 | 3 | 3 | 6 | 0 | 0 |  | 13 | 13 | 13 | 13 | 7 | 7 | 16 | 235980
71 | Maona 33 MW PP(Summit) | 16 | 16 | 16 | 16 | 16 | 16 | 16 | 16 | 16 | 16 | 16 | 16 | 16 | 16 | 16 | 16 | 0 | 0 |  | 0 | 16 | 16 | 16 | 16 | 16 | 16 | 371160
72 | Rupganj 33 MW PP(Summit) | 20 | 20 | 20 | 20 | 20 | 20 | 20 | 20 | 20 | 20 | 16 | 16 | 16 | 16 | 16 | 4 | 0 | 0 |  | 8 | 8 | 9 | 9 | 8 | 8 | 8 | 382300
73 | Ghorashal 108MW PP (Regent) | 101 | 101 | 101 | 101 | 12 | 12 | 12 | 12 | 12 | 12 | 12 | 12 | 54 | 54 | 53 | 52 | 25 | 25 |  | 95 | 99 | 101 | 101 | 103 | 103 | 103 | 1309954
| Feni Lanka Power | 17 | 17 | 17 | 17 | 17 | 17 | 52 | 52 | 80 | 80 | 80 | 80 | 80 | 80 | 80 | 80 | 80 | 80 |  | 80 | 80 | 80 | 80 | 80 | 80 | 80 | 1475160
| Chowmuhani 113 MW | 104 | 102 | 105 | 106 | 101 | 104 | 106 | 106 | 105 | 103 | 102 | 99 | 103 | 100 | 100 | 100 | 110 | 110 |  | 113 | 113 | 113 | 114 | 114 | 115 | 107 | 2552760
| Manikgonj 162MW PP(MPGL) | [19 empty] | 0 | 17 | 14 | 14 | 17 | 17 | 17 | 89280
77 | Siddhirganj 100 PP(Dutch Bangla) | [26 empty] | 0
78 | Gazipur 52 MW PP | 50 | 50 | 50 | 25 | 8 | 8 | 0 | [12 empty] | 20 | 50 | 50 | 51 | 43 | 51 | 51 | 470400
79 | Kodda 150MW PP | 48 | 16 | 16 | 0 | [15 empty] | 64 | 64 | 64 | 64 | 82 | 82 | 48 | 482880
80 | Jamalpur 95 MW PP(Powerpac)
81 | Jangalia 52 MW PP (Lakdanavi) | 8 | 0 |  |  |  | 0 | 10 | 16 | 16 | 32 | 42 | 42 | 42 | 42 | 41 | 38 | 37 | 43 |  | 42 | 43 | 41 | 34 | 36 | 43 | 43 | 665760
| Gazipur 100 MW PP | 90 | 90 | 90 | 90 | 50 | 17 | 17 | 17 | 25 | 35 | 35 | 35 | 90 | 90 | 90 | 90 | 72 | 72 |  | 84 | 90 | 90 | 90 | 72 | 90 | 90 | 1646400
| Kaptai 7 MW Solar PP | [5 empty] | 0 | 1 | 3 | 4 | 5 | 0 | 5 | 3 | 1 | 4 | 2 | 1 | 0 | [8 empty] | 34799
| Jodiac Power | [12 empty] | 15 | 42 | 54 | 39 | 54 | 54 |  | 54 | 54 | 54 | 54 | 54 | 54 | 54 | 634168
| Karnaphuli Power Ltd. | 0 | [11 empty] | 56 | 88 | 88 | 88 | 68 | 68 |  | 74 | 88 | 88 | 88 | 88 | 88 | 88 | 1016177
82 | Madanganj 102 PP(Summit) | 30 | 30 | 30 | 0 | [5 empty] | 30 | 30 | 30 | 30 | 30 | 30 | 30 | 30 | 30 |  | 30 | 61 | 30 | 30 | 30 | 30 | 30 | 565920
83 | Pagla (DPA )
84 | B.Baria (Aggreko) 85MW
85 | Keraniganj 100 MW PP (Powerpac)
86 | Meghnaghat CCPP ( Summit) | 270 | 270 | 270 | 280 | 255 | 240 | 250 | 275 | 250 | 280 | 255 | 270 | 290 | 295 | 280 | 290 | 300 | 310 |  | 265 | 285 | 310 | 300 | 295 | 295 | 275 | 6559098
87 | Meghnaghat 100 MW(IEL) | 32 | 24 | 0 | [9 empty] | 3 | 41 | 40 | 40 | 40 | 40 |  | 48 | 82 | 76 | 40 | 40 | 40 | 40 | 578880
| Meghnaghat 104 MW PP (OPCL) | [19 empty] | 17 | 35 | 0 |  |  |  |  | 36480
88 | Ghorashal 78.5 MW PP(MAX)
90 | Ashuganj 53MW PP (United)
91 | Juldah 100 MW Unit-1 (Acorn) | [12 empty] | 50 | 20 | 20 | 20 | 20 | 0 | [8 empty] | 150360
92 | Fenchuganj 44MW (Energyprima) | 10 | 0 | [14 empty] | 0 | 5 |  | 5 | 5 | 5 | 5 | 5 | 5 | 5 | 66024
93 | Ashuganj 51 MW PP (Midland) | 51 | 51 | 51 | 51 | 10 | 10 | 10 | 10 | 10 | 10 | 10 | 10 | 10 | 10 | 10 | 10 | 10 | 10 |  | 10 | 10 | 28 | 51 | 51 | 51 | 51 | 723289
94 | Gagnagar 102 MW PP (Digital Power) | [19 empty] | 16 | 16 | 0 |  |  |  |  | 14400
95 | Patenga 50MW PP (Baraka) | [19 empty] | 2 | 12 | 12 | 12 | 12 | 12 | 12 | 63840
96 | Chattogram 108 MW PP (ECPV) | [9 empty] | 0 | 0 | 0 | 23 | 79 | 88 | 91 | 88 | 88 |  | 93 | 96 | 96 | 96 | 97 | 96 | 96 | 1032960
97 | katpotti 52 MW | [26 empty] | 0
98 | Bosila 108MW PP(CLC)
99 | Madanganj-55 MW PP(Summit) | [26 empty] | 0
100 | Manikganj 55 MW PP (Northern) | [19 empty] | 6 | 17 | 17 | 0 |  |  |  | 34002
101 | Kushiara 163 MW CCPP (KP) | 130 | 130 | 130 | 110 | 110 | 110 | 110 | 110 | 110 | 110 | 110 | 110 | 163 | 110 | 110 | 163 | 163 | 130 |  | 130 | 110 | 110 | 163 | 163 | 163 | 163 | 3221672
102 | Sarishabari 3 MW Solar Plant | [5 empty] | 0 | 0 | 1 | 2 | 1 | 1 | 0 | 0 | 1 | 0 | 1 | 0 | 0 | [8 empty] | 7150
103 | Kamalaghat 54 MW PP(Banco Energy) | 17 | 17 | 0 | [5 empty] | 10 | 17 | 17 | 17 | 17 | 17 | 17 | 17 | 17 | 17 |  | 17 | 17 | 17 | 17 | 17 | 17 | 17 | 326520
104 | Keranigonj 300 MW PP (APR) | [26 empty] | 0
105 | Bramhangoan 100 MW PP (Aggreko)
106 | Mymensingh 200 MW PP (United) | 191 | 191 | 200 | 200 | 190 | 140 | 45 | 16 | 16 | 16 | 16 | 16 | 33 | 50 | 50 | 50 | 50 | 50 |  | 74 | 120 | 189 | 191 | 190 | 190 | 160 | 2623200
112 | Aurahati 100MW PP (Aggreko)
114 | Kodda 149 MW PP Unit-1 (Summit) | [17 empty] | 1 |  | 17 | 17 | 17 | 17 |  |  |  | 52992
115 | Juldah 100 MW PP Unit-3 (Acorn) | 86 | 86 | 50 | 50 | 50 | 50 | 30 | 10 | 50 | 50 | 0 | 65 | 90 | 90 | 90 | 90 | 90 | 90 |  | 90 | 90 | 90 | 90 | 90 | 90 | 90 | 1659840
116 | Chandpur 200MW (Desh energy) | [8 empty] | 1 | 16 | 0 | 6 | 24 | 51 | 51 | 17 | 17 | 17 |  | 17 | 17 | 17 | 17 | 17 | 17 | 17 | 327360
117 | Ashuganj 150MW PP (Midland) | [26 empty] | 0
118 | Bibiyana-III 400 MW CCPP | 402 | 402 | 402 | 402 | 402 | 330 | 330 | 328 | 329 | 328 | 240 | 404 | 404 | 373 | 335 | 240 | 240 | 240 |  | 402 | 403 | 404 | 402 | 403 | 404 | 402 | 8548000
| Jamalpur 115 MW PP (United) | 107 | 107 | 107 | 107 | 107 | 107 | 65 | 45 | 75 | 75 | 75 | 75 | 95 | 108 | 108 | 98 | 108 | 115 |  | 115 | 115 | 115 | 115 | 115 | 115 | 115 | 2414400
| Anwara 300 MW PP (United) | 245 | 185 | 120 | 120 | 120 | 45 | 15 | 15 | 30 | 30 | 0 | 15 | 165 | 165 | 165 | 165 | 165 | 165 |  | 215 | 250 | 250 | 245 | 245 | 245 | 245 | 3582982
| Juldah unit-2 (Acorn) | [11 empty] | 7 | 82 | 100 | 100 | 100 | 82 | 70 |  | 70 | 70 | 40 | 20 | 20 | 20 | 20 | 767040
| Anlima Energy Ltd. | [12 empty] | 26 | 51 | 51 | 51 | 51 | 51 |  | 51 | 51 | 51 | 51 | 51 | 51 | 51 | 609709
| Bhairob 54.5 MW | 17 | 17 | 17 | 17 | 17 | 17 | 17 | 17 | 4 | 17 | 17 | 0 | 7 | 17 | 17 | 17 | 17 | 17 |  | 17 | 17 | 17 | 17 | 17 | 17 | 17 | 406440
Spectra Solar Plant Ltd.
| Chandpur 115(Doreen) | 17 | 17 | 17 | 17 | 17 | 17 | 17 | 0 | 5 | 21 | 38 | 47 | 65 | 72 | 96 | 83 | 50 | 17 |  | 17 | 17 | 17 | 17 | 17 | 17 | 17 | 747840
| Kanchan Purbachal Power Generation Ltd. | [12 empty] | 14 | 17 | 17 | 0 |  | 0 |  | 17 | 17 | 17 | 17 | 17 | 17 | 17 | 173520
120 | Eastern Zone Total | 6709 | 6560 | 6362 | 6180 | 5883 | 5328 | 5004 | 5000 | 5087 | 5217 | 4485 | 4868 | 5907 | 5798 | 5728 | 5571 | 5305 | 5260 |  | 6554 | 6932 | 6926 | 7142 | 7200 | 7208 | 7102 | 144211053
121
122 | o
123 | Khulna 60MW
124 | Khulna 115 MW PP (KPCL-1 & 3)
125 | Khulna 115 PP MW (KPCL-2) | [19 empty] | 32 | 32 | 0 |  |  |  |  | 32640
126
127 | Khulna (Aggreeco) 55MW
128 | Faridpur 50 MW Peaking PP
Khulna 225 MW CCPP
129 | Rupsha 105 MW PP (Orion rupsha) | [19 empty] | 12 | 35 | 34 | 35 | 35 | 35 | 17 | 189600
130 | Mongla Orion 100 MW Solar PP |  |  |  |  | 0 | 5 | 11 | 50 | 50 | 89 | 97 | 97 | 96 | 84 | 32 | 47 | 29 | 4 |  | 0 | [6 empty] | 740880
131
132 | United Payra Power Ltd. | [26 empty] | 0
133 | Bhola Nutan Biddut BD LTD (GAS) | 184 | 183 | 183 | 183 | 184 | 174 | 164 | 162 | 164 | 165 | 164 | 180 | 205 | 213 | 200 | 181 | 181 | 161 |  | 210 | 210 | 220 | 220 | 220 | 220 | 208 | 4513855
Bhola Nutan Biddut BD LTD (OIL)
| Barisal 110 MW PP (Summit ) | 32 | 0 | [11 empty] | 32 | 16 | 16 | 16 | 16 |  | 16 | 16 | 16 | 16 | 16 | 16 | 32 | 283872
136 | Barisal GT PP Unit-1& 2
137 | Bhola 95 MW PP (Aggreko)
| Bhola 225 MW CCPP | 86 | 87 | 87 | 87 | 87 | 87 | 87 | 87 | 87 | 82 | 85 | 86 | 85 | 85 | 87 | 87 | 85 | 86 |  | 86 | 86 | 86 | 87 | 87 | 87 | 87 | 2093762
140 | Bhola 33 MW PP (Venture) | 37 | 37 | 37 | 36 | 36 | 28 | 25 | 23 | 23 | 22 | 24 | 25 | 29 | 29 | 29 | 26 | 24 | 24 |  | 32 | 33 | 35 | 37 | 38 | 38 | 38 | 718552
141 | Noapara 100 MW PP (Bangla Trac) | [9 empty] | 0 | [16 empty] | 0
142 | Noapara 40 MW PP (Khanjahan Ali) | [19 empty] | 8 | 8 | 0 |  |  |  |  | 9750
143 | Gopalganj 100 MW Peaking PP
144 | Bheramara GTPP Unit-3
145 | Madhumati 100 MW PP | [19 empty] | 37 | 50 | 50 | 50 | 50 | 50 | 32 | 269712
146 | Bheramara HVDC | 912 | 685 | 678 | 677 | 677 | 677 | 677 | 678 | 678 | 678 | 678 | 678 | 715 | 716 | 716 | 716 | 716 | 716 |  | 812 | 811 | 907 | 908 | 907 | 812 | 812 | 18096727
147 | Bheramara 410 MW CCPP | 70 | 120 | 180 | 220 | 220 | 220 | 200 | 200 | 200 | 200 | 200 | 200 | 230 | 230 | 230 | 230 | 230 | 230 |  | 280 | 280 | 280 | 320 | 385 | 375 | 410 | 5761440
148 | Payra 1320 MW | 860 | 860 | 750 | 650 | 650 | 580 | 500 | 500 | 500 | 500 | 500 | 500 | 530 | 530 | 480 | 480 | 480 | 480 |  | 520 | 640 | 670 | 680 | 680 | 680 | 680 | 16217300
149
150 | Barapukuria TPP Unit-1
151 | Barapukuria TPP Unit-2
152 | Barapukuria 275 MW TPP Unit-3 | 200 | 200 | 200 | 200 | 200 | 200 | 200 | 200 | 200 | 200 | 200 | 200 | 200 | 200 | 199 | 199 | 199 | 200 |  | 200 | 200 | 200 | 199 | 199 | 200 | 200 | 4884500
153 | Baghabari 71 MW GTPP
156 | Baghabari 100 MW GTPP | 90 | 90 | 90 | 90 | 90 | 90 | 90 | 50 | 60 | 60 | 60 | 70 | 80 | 80 | 80 | 80 | 60 | 60 |  | 100 | 100 | 100 | 80 | 80 | 80 | 80 | 1906000
| Baghabari 50 MW Peaking PP | [26 empty] | 0
| Sirajgonj 6.55 MW Solar | [5 empty] | 0 | 0 | 2 | 2 | 2 | 4 | 4 | 0 | 1 | 1 | 1 | 1 | 0 | [8 empty] | 20820
157 | Sirajgonj 225MW CCPP Unit-1 (Gas)
158 | Sirajgonj 225MW CCPP Unit-1(Oil)
| Sirajgonj 225 MW CCPP Unit-2 (Gas) | 110 | 142 | 182 | 190 | 180 | 160 | 140 | 140 | 140 | 140 | 140 | 140 | 173 | 172 | 161 | 167 | 161 | 162 |  | 167 | 160 | 160 | 166 | 172 | 184 | 185 | 4217591
Sirajgonj 225 MW CCPP Unit-2 (Oil)
159 | Sirajgonj 225MW CCPP Unit-3 (Gas)
Sirajgonj 225MW CCPP Unit-3 (Oil)
| Sirajgonj 400 MW CCPP Unit-4 | 424 | 422 | 428 | 350 | 350 | 300 | 280 | 283 | 282 | 314 | 242 | 320 | 0 | [6 empty] | 4 | 102 | 105 | 217 | 144 | 131 | 140 | 5039927
160 | Sirajgonj 400MW CCPP Unit-4 (Oil)
161 | Bera 70 MW Peaking PP
162 | Bogra 22 MW PP (GBB) | 22 | 22 | 22 | 22 | 22 | 5 | 5 | 5 | 8 | 22 | 22 | 0 | 20 | 22 | 22 | 18 | 18 | 18 |  | 22 | 22 | 22 | 18 | 18 | 18 | 18 | 409200
163 | Bogura 20 MW PP (Energyprima)
164 | Ullapara 11 MW PP (Summit) | 11 |  | 0 | 0 | 0 | 0 | 11 | 11 | 11 | 11 | 11 | 11 | 11 | 11 | 0 | 0 | 5 | 5 |  | 11 | 11 | 11 | 11 | 11 | 11 | 11 | 206946
165 | Amnura 50 MW PP(Sinha)
166 | Katakhali 50 MW PP (Northern) | [26 empty] | 0
167 | Katakhali 50 MW Peaking PP
168 | Santahar 50 MW Peaking PP | [19 empty] | 30 | 37 | 37 | 37 | 37 | 37 | 31 | 190050
169 | Natore 52 MW PP (Rajlanka) | [19 empty] | 16 | 16 | 16 | 16 | 16 | 16 | 16 | 92640
170 | Chapainawabganj 100 MW Peaking PP | [19 empty] | 47 | 47 | 47 | 47 | 47 | 47 | 24 | 246416
171 | Baghabari 200 MW PP (Paramount)
| Bagura 113 MW PP (Confidence)-2 | 90 | 35 | 0 | [16 empty] | 21 | 100 | 100 | 110 | 113 | 113 | 113 | 755232
172 | Confidence Power Bogura Unit-1 113 MW | 0 | [18 empty] | 35 | 35 | 0 |  |  |  |  | 77952
173 | Rangpur 20 MW GTPP
175 | Saidpur 20 MW GTPP
176 | Rangpur 113 MW PP (Confidence) | 34 | 10 | 0 | [9 empty] | 25 | 34 | 34 | 0 |  |  |  | 90 | 97 | 97 | 113 | 113 | 113 | 113 | 793622
177 | Sympa Solar Power 8MW | [7 empty] | 2 | 4 | 6 | 7 | 7 | 7 | 7 | 5 | 3 | 2 | 1 |  | 0 | [6 empty] | 40073
178 | Energypac Power Venture Thakurgaon Ltd. | 0 | [18 empty] | 34 | 34 | 34 | 34 | 34 | 34 | 34 | 207168
178