## Forecast
8 | [5 empty] | Power Grid Company of Bangladesh Ltd. | [10 empty] | QF-LDC-07
|  |  |  | Report on Forecasted Generation & Demand of national grid on | [6 empty] | 2022-05-08 | Sunday
|  |  | Date (day): | 2022-05-08 |  | Sunday
|  | Probable Maximum |  | Generation : |  | (a) At Day Peak Hour : | 15645.6 | MW |  |  | (b) At Evening Peak Hour : |  | 16205 | MW
| Sl. | [6 empty] | Present | Actual Generation |  | Forecasted Available Gen. on |  | Ev. Peak Gen.Shortage |  | Plants under |  | Probable
| No. | Name of the Power Station |  | Fuel | Producer | Installed Capacity |  | Capacity | On | 2022-05-07 | 2022-05-08 | during | for Fuel | for plant. S/D | Shut down (date)/ |  | Start up
[9 empty] | Day Peak | Ev. Peak | Day Peak | Ev. Peak | Limitation | M/C Problem | Remarks |  | Date
[6 empty] | Unit No. X Capacity | MW | MW | MW | MW | MW | MW | MW | MW
| 1 | Ghorasal Repowered CCPP:Unit-3 (GT |  | Gas | PDB | 1*260 | 260 | 260 | 0 | 0 | 0 | 0 |  | 260 | Under maint.
| 2 | Ghorasal Repowered CCPP Unit-4 |  | Gas | PDB | 1*210 | 210 | 180 | 0 | 0 | 0 | 0 | 180 |  | Gas shortage
|  | Ghorasal TPP Unit-5 |  | Gas | PDB | 1*210 | 210 | 190 | 100 | 170 | 170 | 170 | 20 |  | Gas shortage
| 3 | Ghorasal 365 MW CCPP Unit-7 |  | Gas | PDB | 1*243+1*122 | 365 | 365 | 250 | 250 | 250 | 250 | 115 |  | Gas shortage
|  | Ghorashal 78.5 MW PP(MAX) |  | Gas | QRPP | 2*40 | 0 | 0 | 0 | 0 | 0 | 0 |  |  | Contract Expired
| 4 | Ghorashal 108MW PP (Regent) |  | Gas | IPP | 34*3.35 | 108 | 108 | 100 | 103 | 100 | 100
| 5 | Haripur GTPP |  | Gas | SBU, PDB | 2*32 | 32 | 20 | 0 | 0 | 0 | 0 |  | 20 | Under maint.
| 6 | Haripur 412 MW CCPP |  | Gas | EGCB | 1*273+1*139 | 412 | 412 | 398 | 367 | 400 | 400 | 12 |  | Gas shortage
| 7 | Haripur 360MW CCPP(HPL) |  | Gas | IPP | 1*235+1*125 | 360 | 360 | 307 | 320 | 320 | 330 | 30 |  | Gas shortage
| 8 | Meghnaghat 450 MW CCPP(MPL) |  | Gas | IPP | 2*150+1*150 | 450 | 450 | 450 | 450 | 450 | 450
| 9 | Meghnaghat 100 MW(IEL) |  | HFO | QRPP | 12*8.9 | 100 | 100 | 24 | 84 | 90 | 90 |  | 10 | Engine problem
| 10 | Meghnaghat CCPP(Summit) |  | Gas | IPP | 2*110+1*110 | 335 | 335 | 260 | 310 | 305 | 305 |  |  | FGMO
| 11 | Madanganj 102 PP(Summit) |  | HFO | QRPP | 6*17 | 102 | 102 | 30 | 60 | 75 | 75 |  | 27 | Engine problem
| 12 | Madanganj-55 MW PP(Summit) |  | HFO | (IPP) | 3*17.08+1*11.3 | 55 | 55 | 0 | 0 | 55 | 55
| 13 | Keraniganj 100 MW PP (Powerpac) |  | HFO | QRPP | 8*13.45 | 100 | 0 | 0 | 0 | 0 | 0 |  | 0 | Contract Expired
| 14 | Narshingdi 22 MW PP (Doreen) |  | Gas | SIPP, REB | 8*2.90 | 22 | 22 | 18 | 21 | 22 | 22
| 15 | 210 MW Siddhirgonj TPP |  | Gas | PDB | 1*210 | 210 | 115 | 0 | 0 | 0 | 0 |  | 115 | Under maint.
| 16 | Siddhirgonj 2*120 MW GTPP |  | Gas | EGCB | 2*105 | 210 | 210 | 92 | 95 | 100 | 100 | 110 |  | Gas shortage
| 17 | Siddhirganj 100 PP(Dutch Bangla) |  | HFO | QRPP | 12*8.9 | 100 | 100 | 0 | 0 | 95 | 100
| 18 | Siddhirganj 335 MW CCPP |  | Gas | EGCB | 1*217+118 | 335 | 335 | 335 | 335 | 335 | 335
| 19 | Gagnagar 102 MW PP (Digital Power) |  | HFO | IPP | 12*8.924 | 102 | 102 | 0 | 64 | 84 | 84 |  | 18 | Engine problem
| 20 | Katpotti 52 MW PP (Sinha) |  | HFO | IPP | 7*7.9 | 51 | 51 | 0 | 0 | 0 | 0 | 51 |  | Fuel shortage
| 21 | Kamalaghat 54 MW PP(Banco Energy) |  | HFO | IPP | 3*18 | 54 | 54 | 0 | 17 | 54 | 54
| 22 | Kodda 150MW PP |  | HFO | BPDB-RPCL | 9*17.06 | 149 | 149 | 0 | 0 | 150 | 150
| 23 | Manikganj 55 MW PP (Northern) |  | HFO | IPP | 3*19.3 | 55 | 55 | 0 | 0 | 55 | 55
| 24 | Nababganj 55 MW PP (Southern power ) |  | HFO | IPP | 3*19.3 | 55 | 55 | 0 | 17 | 55 | 55
| 25 | Bosila 108MW PP(CLC) |  | HFO | IPP | 12*8.775+1*3.5 | 108 | 0 | 0 | 0 | 0 | 0
| 26 | Summit Power,(Madhabdi+Ashulia) |  | Gas | SIPP,REB | 3*3.67+4*8.73 | 80 | 80 | 40 | 41 | 52 | 52 |  | 28 | Engine problem
| 27 | Maona 33 MW PP(Summit) |  | Gas | SIPP,REB | 4*8.73 | 33 | 33 | 16 | 25 | 20 | 20 |  | 13 | Engine problem
| 28 | Rupganj 33 MW PP(Summit) |  | Gas | SIPP,REB | 4*8.73 | 33 | 33 | 12 | 12 | 25 | 25 |  | 8 | Engine problem
| 29 | Gazipur 52 MW PP |  | HFO | RPCL | 6*8.9 | 52 | 52 | 0 | 0 | 52 | 52
| 30 | Tongi 80 MW GTPP |  | Gas | PDB | 1* 105 | 105 | 105 | 0 | 0 | 0 | 0 |  | 105 | Under maint.
| 31 | Kodda 300 MW PP Unit-2 (Summit) |  | HFO | IPP | 18*17.076 | 300 | 300 | 0 | 95 | 280 | 290
| 32 | Keranigonj 300 MW PP (APR) |  | HSD | IPP | 256*1.4 | 300 | 300 | 0 | 0 | 300 | 300
| 33 | Bramhangoan 100 MW PP (Aggreko) |  | HSD | IPP | 114*0.959 | 100 | 100 | 0 | 0 | 100 | 100
| 34 | Aurahati 100MW PP (Aggreko) |  | HSD | IPP | 0.85*23+0.95*91 | 100 | 100 | 0 | 0 | 100 | 100
| 35 | Kodda 149 MW PP Unit-1 (Summit) |  | HFO | IPP | 8*18.45+8.97 | 149 | 149 | 0 | 7 | 149 | 149
| 36 | Gazipur 100 MW PP |  | HFO | RPCL | 6*17.5 | 105 | 105 | 52 | 105 | 100 | 100 |  | 5 | Engine problem
| 37 | Meghnaghat 104 MW PP (OPCL) |  | HFO | IPP | 18.5*6 | 104 | 104 | 0 | 71 | 104 | 104
| 38 | Manikgonj 162MW PP(MPGL) |  | HFO | IPP | 9*18 | 162 | 162 | 0 | 54 | 144 | 144 |  | 18 | Engine problem
| 39 | Spectra Solar Plant Ltd. |  | Solar | IPP | 35 | 35 | 35 | 0 | 0 | 30 | 0
| 40 | Kanchan Purbachal Power Generation Ltd. |  | HFO | IPP | 18.4*3 | 55 | 55 | 0 | 34 | 55 | 55
|  | Dhaka area Total |  |  |  |  | 6263 | 5898 | 2484 | 3107 | 4676 | 4671 | 518 | 627
| 41 | Chattogram TPP-1 |  | Gas | PDB | 1*210 | 210 | 180 | 100 | 100 | 100 | 100 | 80 |  | Gas shortage
|  | Chattogram TPP-2 |  | Gas | PDB | 1*210 | 210 | 180 | 0 | 0 | 0 | 0 | 180 |  | Gas shortage
| 42 | Raozan 25 MW PP |  | HFO | RPCL | 3*8.9 | 25 | 25 | 0 | 16 | 25 | 25
| 43 | Teknaf 20MW PP (Solartech) |  | Solar | Teknaf Solartech Energy Ltd. | 20 | 20 | 20 | 20 | 0 | 20 | 0
| 44 | Patenga 50MW PP (Baraka) |  | HFO | IPP | 8*6.98 | 50 | 50 | 0 | 0 | 37 | 37 |  | 13 | Engine problem
| 45 | Karnaphuli Hydro PP Unit-1,2,3,4, 5 |  | Hydro | PDB | 2*40+3*50 | 230 | 230 | 35 | 33 | 35 | 35 |  | 195 | Low Water Level
| 46 | Sikalbaha 225MW CCPP |  | Gas/HSD | PDB | 1*150+1*175 | 225 | 225 | 131 | 131 | 150 | 150
| 47 | Sikalbaha Peaking GT |  | Gas/HSD | PDB | 1*150 | 150 | 150 | 0 | 0 | 0 | 0 |  | 150 | Under maint
| 48 | Sikalbaha 105 MW PP (Baraka Sikalbaha) |  | HFO | IPP | 6*17.5 | 105 | 105 | 17 | 51 | 105 | 105
| 49 | Hathazari 100 MW peaking PP |  | HFO | PDB | 11*8.9 | 98 | 98 | 0 | 0 | 51 | 51 |  | 47 | Engine problem
| 50 | Dohazari -Kalaish 100 MW Peaking |  | HFO | PDB | 6*17 | 102 | 102 | 0 | 51 | 51 | 51 | 51 |  | Fuel shortage
| 51 | Juldah 100 MW Unit-1 (Acorn) |  | HFO | QRPP | 8*13.45 | 100 | 0 | 0 | 0 | 0 | 0 |  |  | Contract Expired
| 52 | Juldah 100 MW PP Unit-3 (Acorn) |  | HFO | IPP | 8*13.5 | 100 | 100 | 63 | 76 | 90 | 90 |  | 10 | Engine problem
| 53 | Barabkunda 22 MW PP (Regent) |  | Gas | SIPP, PDB | 8*2.90 | 22 | 22 | 22 | 22 | 22 | 22
| * | Malancha, Ctg. EPZ (United) |  | Gas |  | 5*8.73+3*9.34 |  | 0 | 10 | 42 | 10 | 25
| 54 | Chattogram 108 MW PP (ECPV) |  | HFO | IPP | 16*7 | 108 | 108 | 39 | 96 | 96 | 96 |  | 12 | Engine problem
| 55 | Kaptai 7 MW Solar PP |  | Solar | PDB | 7.4 MW | 7 | 7 | 5 | 0 | 5 | 0
| 56 | Anwara 300 MW PP (United) |  | HFO | IPP | 17*17+24 | 300 | 300 | 300 | 300 | 300 | 300
| 57 | Jodiac Power |  | HFO | IPP | 3*18.55+1*3.6 | 54 | 54 | 54 | 54 | 54 | 54
| 58 | Karnaphuli Power Ltd. |  | HFO | IPP | 18.415*6+6.5 | 110 | 110 | 44 | 106 | 88 | 88 |  | 22 | Engine problem
| 59 | Juldah unit-2 (Acorn) |  | HFO | IPP | 8*13.6 | 100 | 100 | 23 | 50 | 100 | 100
| 60 | Anlima Energy Ltd. |  | HFO | IPP | 6*21.2 | 116 | 116 | 20 | 99 | 100 | 100
|  | Chattogram area Total |  |  |  |  | 2442 | 2282 | 883 | 1227 | 1439 | 1429 | 311 | 449
| 61 | Ashuganj TPP Unit- 3 |  | Gas | APSCL | 1*150 | 0 | 0 | 0 | 0 | 0 | 0 | 0 |  | Contract Expired
|  | Ashuganj TPP Unit- 4 |  | Gas | APSCL | 1*150 | 150 | 129 | 0 | 0 | 0 | 0 | 129 |  | Gas shortage
|  | Ashuganj TPP Unit- 5 |  | Gas | APSCL | 1*150 | 150 | 134 | 0 | 0 | 0 | 0 | 134 |  | Gas shortage
| 62 | Ashuganj 225 MW CCPP |  | Gas | APSCL | 1*142+1*75 | 221 | 221 | 212 | 210 | 210 | 225
| 63 | Ashuganj 450 MW CCPP(North) |  | Gas | APSCL | 1*360 | 360 | 360 | 280 | 15 | 330 | 330 |  |  | FGMO
| 64 | Ashuganj 450 MW CCPP(South) |  | Gas | APSCL | 1*360 | 360 | 360 | 0 | 0 | 0 | 0 | 360 |  | Gas shortage
| 65 | Ashuganj 50 MW PP |  | Gas | APSCL | 14*3.968 | 53 | 45 | 23 | 30 | 25 | 28 | 17 |  | Gas shortage
| 66 | Ashuganj 55 MW PP (Precision) |  | Gas | RPP | 15*4 | 55 | 55 | 51 | 55 | 55 | 55
| 67 | Ashuganj 195MW PP (APSCL-United) |  | Gas | IPP | 20*9.73+1*16 | 195 | 195 | 8 | 177 | 8 | 68 | 127 |  | Gas shortage
| 68 | Ashuganj 51 MW PP (Midland) |  | Gas | IPP | 6*9.34 | 51 | 51 | 51 | 51 | 51 | 51
| 69 | Ashuganj 150MW PP (Midland) |  | HFO | IPP | 23*7.015 | 150 | 150 | 0 | 0 | 150 | 150
| 70 | Titas 50 MW Peaking PP |  | HFO | PDB | 6*8.92 | 52 | 52 | 0 | 0 | 50 | 50
| 71 | Chandpur 150 MW CCPP |  | Gas | PDB | 1*106+1*57 | 163 | 163 | 136 | 135 | 138 | 138 |  | 25 | Machine problem
| 72 | Chandpur 200MW (Desh energy) |  | HFO | IPP | 12*18.4 | 200 | 200 | 0 | 68 | 200 | 200
| 73 | Feni 22MW PP (Doreen) |  | Gas | SIPP, PDB | 8*2.90 | 22 | 22 | 19 | 19 | 22 | 22
| 74 | Feni 11 MW PP (Doreen) |  | Gas | SIPP, REB | 4*2.90 | 11 | 11 | 8 | 8 | 11 | 11
| ** | Impoprt (Tripura) |  |  | Imported power | 0 | 160 | 160 | 0 | 44 | 143 | 166
| 75 | Jangalia 33MW PP (Summit) |  | Gas | SIPP, PDB | 4*8.73 | 33 | 33 | 25 | 24 | 33 | 33
| 76 | Jangalia 52 MW PP (Lakdanavi) |  | HFO | IPP | 6*8.92 | 52 | 52 | 35 | 42 | 43 | 43 |  | 9 | Engine problem
| 77 | Cumilla 25 MW PP (Summit) |  | Gas | SIPP, PDB | 3*3.67+2*6.97 | 25 | 25 | 11 | 12 | 20 | 21
| 78 | Daudkandi 200 MW PP (B.Trac) |  | HSD | IPP | 154*1.4 | 200 | 200 | 0 | 0 | 200 | 200
| 79 | Feni Lanka Power |  | HFO | IPP | 7*18.415+1*9.78 | 114 | 114 | 62 | 90 | 80 | 80 |  | 34 | Engine problem
| 80 | Chowmuhani 113 MW |  | HFO | IPP | 12*9.78+2*3.1 | 113 | 113 | 77 | 103 | 104 | 104 |  | 9 | Engine problem
| 81 | Bhairob 54.5 MW |  | HFO | IPP | 3*18.2 | 54 | 54 | 17 | 35 | 35 | 35 |  | 19 | 33 kV feeder fault
| 82 | Chandpur 115(Doreen) |  | HFO | IPP | 4*18.5+2*22.5 | 115 | 115 | 0 | 64 | 115 | 115
|  | Cumilla Area Total |  |  |  |  | 3059 | 3014 | 1015 | 1182 | 2023 | 2125 | 767 | 96
| 83 | RPCL 210MW CCPP |  | Gas | IPP | 4*35+1*70 | 210 | 202 | 154 | 208 | 200 | 210
| 84 | Tangail 22 MW PP (Doreen) |  | Gas | SIPP, PDB | 8*2.90 | 22 | 22 | 17 | 0 | 17 | 17 |  | 8 | Engine problem
| 85 | Jamalpur 95 MW PP(Powerpac) |  | HFO | IPP | 12*8.924 | 95 | 8 | 0 | 0 | 0 | 0 |  | 8 | Under maint.
| 86 | Sarishabari 3 MW Solar Plant |  | Solar | IPP | 1*3 | 3 | 3 | 1 | 0 | 1.6 | 0
| 87 | Mymensingh 200 MW PP (United) |  | HFO | IPP | 9.78*21 | 200 | 200 | 26 | 200 | 200 | 200
| 88 | Jamalpur 115 MW PP (United) |  | HFO | IPP | 9.78*12 | 115 | 115 | 106 | 115 | 115 | 115
| 89 | Sutiakhali 50 MW Solar PP |  | Solar | IPP | 50 | 50 | 50 | 55 | 0 | 50 | 0
| 90 | Tangail Palli Power Gen 22 MW |  | HFO | IPP | 4*6.7 | 22 | 22 | 0 | 24 | 22 | 22
|  | Mymensingh Area Total |  |  |  |  | 717 | 622 | 359 | 547 | 605.6 | 564 | 0 | 16
| 91 | Fenchugonj CCPP Phase-1 |  | Gas | PDB | 2*32+1*33 | 97 | 70 | 30 | 30 | 30 | 30 |  | 40 | Machine problem.
| 92 | Fenchugonj CCPP Phase-2 |  | Gas | PDB | 2*35+1*35 | 104 | 90 | 30 | 41 | 41 | 41 |  | 49 | Machine problem.
| 93 | Kushiara 163 MW CCPP (KP) |  | Gas | IPP | 1*109+1*54 | 163 | 163 | 163 | 163 | 163 | 163
| 94 | Shajibazar 330 MW CCPP |  | Gas | PDB | 3*110 | 330 | 330 | 112 | 114 | 115 | 115 | 215 |  | Gas shortage
| 95 | Fenchugonj 51 MW PP (Barakatullah) |  | Gas | RPP | 19*2.90 | 51 | 51 | 47 | 53 | 51 | 51
| 96 | Fenchuganj 44MW (Energyprima) |  | Gas | RPP | 12*3.3+5*2 | 50 | 50 | 20 | 50 | 50 | 50
| 97 | Hobiganj 11MW PP Cofidence-E |  | Gas | SIPP, REB | 4*2.90 | 11 | 11 | 0 | 11 | 11 | 11
| 98 | Shahjibazar GTPP Unit- 8 & 9 |  | Gas | PDB | 2*35 | 70 | 66 | 55 | 50 | 50 | 50 | 16 |  | Gas shortage
| 99 | Shahjibazar 86MW PP (Shahjibazar) |  | Gas | RPP | 32*2.90 | 86 | 86 | 78 | 81 | 81 | 81
| 100 | Shahjibazar 100 MW GTPP |  | Gas | PDB | 1*100 | 100 | 100 | 0 | 0 | 0 | 0 |  | 100 | Machine problem
| 101 | Sylhet 225 MW CCPP |  | Gas | PDB | 1*142+1*89 | 231 | 231 | 220 | 220 | 220 | 220
| 102 | Sylhet 20 MW GTPP |  | Gas | PDB | 1*20 | 20 | 20 | 18 | 19 | 20 | 20
| 103 | Sylhet 50MW PP (EPL) |  | Gas | RPP | 27*2 | 50 | 50 | 26 | 35 | 35 | 35 | 15 |  | Gas shortage
| 104 | Shahjahanulla 25 MW PP |  | Gas | SIPP, REB | 3*9.34 | 25 | 25 | 19 | 24 | 24 | 24
| 105 | Bibiana-II 341 MW CCPP (Summit) |  | Gas | IPP | 1*222+1*119 | 341 | 341 | 280 | 285 | 300 | 300 |  |  | FGMO
| 106 | Bibiyana-III 400 MW CCPP |  | Gas | PDB | 400 MW | 400 | 400 | 405 | 402 | 400 | 400
| 107 | Sylhet 10MW PP (Desh) |  | Gas | RPP | 6*1.95 | 10 | 10 | 10 | 10 | 10 | 10
| 108 | Bibiyana South 400 MW |  | Gas | PDB | 400 MW | 383 | 383 | 394 | 400 | 400 | 400
|  | Sylhet Area Total |  |  |  |  | 2522 | 2477 | 1907 | 1988 | 2001 | 2001 | 246 | 189
| 109 | Bheramara GTPP Unit-3 |  | HSD | PDB | 1*20 | 20 | 16 | 0 | 0 | 0 | 0
| ** | Bheramara (HVDC ) |  | 0 | Imported power | 2*500 | 1000 | 1000 | 815 | 909 | 932 | 932
| 110 | Khulna 115 PP MW (KPCL-2) |  | HFO | QRPP | 7*17 | 115 | 115 | 0 | 0 | 115 | 115
| 111 | Faridpur 50 MW Peaking PP |  | HFO | PDB | 8*6.89 | 54 | 54 | 0 | 0 | 37 | 37 |  | 17 | Engine problem
| 112 | Khulna 225 MW CCPP |  | HSD | NWPGCL | 1*150+1*75 | 230 | 230 | 0 | 0 | 200 | 200
| 113 | Gopalganj 100 MW Peaking PP |  | HFO | PDB | 16*6.98 | 109 | 109 | 0 | 0 | 0 | 60 |  | 49 | Engine problem
| 114 | Bheramara 410 MW CCPP |  | Gas | NWPGCL | 1*278+1*132 | 410 | 410 | 200 | 170 | 300 | 350 | 60 |  | Gas shortage
|  | Noapara 40 MW PP (Khanjahan Ali) |  | HFO | QRPP | 5*8.5 | 40 | 40 | 0 | 0 | 32 | 32 |  | 8 | Engine problem
| 115 | Noapara 100 MW PP (Bangla Trac) |  | HSD | IPP | 70*1.4 | 100 | 100 | 0 | 0 | 100 | 100
| 116 | Rupsha 105 MW PP (Orion rupsha) |  | HFO | IPP | 6*18.445 | 105 | 105 | 0 | 70 | 105 | 105
| 117 | Madhumati 100 MW PP |  | HFO | NWPGCL | 6*18 | 105 | 105 | 0 | 15 | 105 | 105
| 118 | Mongla Orion 100 MW Solar PP |  | Solar | IPP | 100 | 100 | 100 | 102 | 0 | 100 | 0
|  | Khulna Area Total |  |  |  |  | 2388 | 2384 | 1117 | 1164 | 2026 | 2036 | 60 | 74
| 119 | Barisal 110 MW PP (Summit ) |  | HFO | IPP | 7*17.076 | 110 | 110 | 16 | 48 | 50 | 110
| 120 | Bhola 33 MW PP (Venture) |  | Gas | RPP | 1*34.50 | 40 | 40 | 25 | 38 | 33 | 33
| 121 | Bhola 225 MW CCPP |  | Gas | PDB | 2*63+1*68 | 194 | 194 | 84 | 87 | 88 | 88 | 106 |  | Gas shortage & GT-2 S/D
| 122 | Bhola 95 MW PP (Aggreko) |  | Gas | QRPP | 96*1.10 | 0 | 0 | 0 | 0 | 0 | 0 |  |  | Contract Expired |  | From 18-3-2022
| 123 | Payra 1320 MW |  | Coal | BCPCL | 2*622 | 1244 | 1244 | 610 | 910 | 700 | 1000
| 124 | Bhola Nutan Biddut BD LTD |  | Gas | IPP | 220 | 220 | 220 | 184 | 197 | 220 | 220
| 125 | United Payra Power Ltd. |  | HFO | IPP | 8*18.5+1*9.5 | 150 | 150 | 0 | 17 | 0 | 150
|  | Barisal Area Total |  |  |  |  | 1958 | 1958 | 919 | 1297 | 1091 | 1601 | 106 | 0
| 126 | Baghabari 71 MW GTPP |  | Gas | PDB | 1*71 | 71 | 71 | 0 | 0 | 0 | 0 | 71 |  | Gas shortage
|  | Baghabari 100 MW GTPP |  | Gas | PDB | 1*100 | 100 | 100 | 0 | 0 | 0 | 0 | 100 |  | Gas shortage
| 127 | Baghabari 50 MW Peaking PP |  | HFO | PDB | 6*8.9 | 52 | 52 | 0 | 0 | 36 | 43 |  | 9 | Engine problem
| 128 | Bera 70 MW Peaking PP |  | HFO | PDB | 9*8.29 | 71 | 71 | 0 | 0 | 30 | 30 |  | 41 | Engine problem
| 129 | Amnura 50 MW PP(Sinha) |  | HFO | QRPP | 7*7.79 | 50 | 0 | 0 | 0 | 0 | 0 |  |  | Contract Expired
| 130 | Katakhali 50 MW PP (Northern) |  | HFO | QRPP | 6*8.9 | 50 | 50 | 0 | 0 | 50 | 50
| 131 | Katakhali 50 MW Peaking PP |  | HFO | PDB | 6*8.7 | 50 | 50 | 0 | 40 | 40 | 40 |  | 10 | Engine problem
| 132 | Sirajgonj 225MW CCPP Unit-1 |  | Gas/HSD | NWPGCL | 1*150+1*75 | 210 | 210 | 0 | 0 | 0 | 0 | 210 |  | Gas shortage
| 133 | Sirajgonj 225MW CCPP Unit-2 |  | Gas/HSD | NWPGCL | 1*150+1*75 | 220 | 220 | 106 | 0 | 0 | 0 | 220 |  | Gas shortage
| 134 | Sirajgonj 225MW CCPP Unit-3 |  | Gas/HSD | NWPGCL | 1*141 | 220 | 220 | 123 | 152 | 150 | 150 | 70 |  | Gas shortage
| 135 | Sirajgonj 400 MW CCPP Unit-4 |  | Gas/HSD | SNWPGCL | 1*282+1*132 | 414 | 414 | 282 | 380 | 400 | 400
| 136 | Santahar 50 MW Peaking PP |  | HFO | PDB | 6*8.7 | 50 | 50 | 0 | 30 | 37 | 38 |  | 12 | Engine problem
| 137 | Bogra 22 MW PP (GBB) |  | Gas | RPP | 6*4 | 22 | 22 | 22 | 22 | 22 | 22
| 138 | Bogura 20 MW PP (Energyprima) |  | Gas | RPP | 5*3.3+5*2 | 20 | 0 | 0 | 0 | 0 | 0 |  |  | Contract Expired
| 139 | Ullapara 11 MW PP (Summit) |  | Gas | SIPP, REB | 4*2.90 | 11 | 11 | 8 | 11 | 11 | 11
| 140 | Natore 52 MW PP (Rajlanka) |  | HFO | IPP | 6*8.92 | 52 | 52 | 0 | 43 | 50 | 50
| 141 | Chapainawabganj 100 MW Peaking PP |  | HFO | PDB | 12*8.924 | 104 | 104 | 0 | 93 | 90 | 90 |  | 14 | Engine problem
| 142 | Baghabari 200 MW PP (Paramount) |  | HSD | IPP | 135*1.6 | 200 | 200 | 0 | 0 | 200 | 200
| 143 | Bagura 113 MW PP (Confidence)-2 |  | HFO | IPP | 6*18.55+7.2 | 113 | 113 | 43 | 113 | 113 | 113
| 144 | Confidence Power Bogura Unit-1 113 MW |  | HFO | IPP | 6*18.55 | 113 | 113 | 35 | 113 | 113 | 113
| 145 | Sirajgonj 6.55 MW Solar |  | Solar | NWPGCL | 1*6 | 6 | 6 | 0 | 0 | 6 | 0
|  | Rajshahi Area Total |  |  |  |  | 2199 | 2129 | 619 | 997 | 1348 | 1350 | 671 | 86
| 146 | Barapukuria TPP Unit-1 |  | Coal | PDB | 1*125 | 125 | 85 | 0 | 0 | 0 | 0
|  | Barapukuria TPP Unit-2 |  | Coal | PDB | 1*125 | 125 | 85 | 0 | 0 | 0 | 0 |  | 85 | Under maint.
| 147 | Barapukuria 275 MW TPP Unit-3 |  | Coal | PDB | 1*275 | 274 | 274 | 200 | 200 | 200 | 200 |  | 74 | Coal Shortage
| 148 | Rangpur 20 MW GTPP |  | HSD | PDB | 1*20 | 20 | 20 | 0 | 0 | 0 | 0
| 149 | Saidpur 20 MW GTPP |  | HSD | PDB | 1*20 | 20 | 20 | 0 | 0 | 0 | 0 |  | 20
| 150 | Rangpur 113 MW PP (Confidence) |  | HFO | IPP | 9*6.984+7*7.015+3.15*2 | 113 | 113 | 0 | 113 | 113 | 113
| 151 | Sympa Solar Power 8MW |  | Solar | IPP | 8 MW | 8 | 8 | 4 | 0 | 8 | 0
| 152 | Energypac Power Venture Thakurgaon Ltd. |  | HFO | IPP | 115 | 115 | 115 | 34 | 115 | 115 | 115
|  | Rangpur Area Total |  |  |  |  | 800 | 720 | 238 | 428 | 436 | 428 | 0 | 179
|  | Total |  |  |  |  | 22348 | 21484 | 9541 | 11937 | 15645.6 | 16205 | 2679 | 1716
|  | Usable load at Substation end after deducting Auxiliary use & Transmission loss | [6 empty] | 9154.0288 | 11452.85 | 15011.0338 | 15547.7452
| A. |  | 2022-05-07 | (Yesterday) |  |  |  |  | Saturday
| 1 | Highest Generation : |  |  | 11947 | MW at | 22:00 | hrs | 11 Evening Peak Hour : | [5 empty] | 21:00 | hrs.
| 2 | Minimum Generation : |  |  | 8032 | MW at | 8:00 | hrs | 12 Max. Demand (Generation end) at evening peak hour : | [5 empty] | 11937 | MW
| 3 | Day peak Generation : |  |  | 9541 | MW at | 12:00 | hrs | 13 Max. Demand (Substation end) at evening peak hour : | [5 empty] | 11452.85 | MW
| 4 | Evening peak Generation : |  |  | 11937 | MW at | 21:00 | hrs | 14 Load Shed (Substation end) at evening peak hour : | [5 empty] | 0 | MW
| 5 | Total Energy Generation : |  | 239.3917 | MKWHr | By Solar | 1.3155 | MKWHr | 15. Area wise Demand (S/S end), Supply (S/S end) & | [5 empty] | 16. Hourly Load Shed during
|  | By Gas : | 152.9888 | MKWHr |  | By Oil: | 41.1797 | MKWHr | Load Shed (S/S end) at Evening peak hour in MW : | [5 empty] | Evening Peak hours :
|  | By Coal : | 22.7689 | MKWHr |  | By Hydro: | 0.82 | MKWHr | Area | Demand | Supply |  | Loadshed |  | Time |  | Loadshed
| 6 | Generation Shortfall : |  | For Fuel Limitation = |  |  | 2679 | MW | Dhaka | 3423.45 | 3423.45 |  | 0
|  |  |  | For Plants S/D or M/C prob = |  |  | 1716 | MW | Chittagong | 1229 | 1229 |  | 0 |  | 18:00 |  | 0
|  |  |  | Total = |  |  | 4395 | MW | Khulna | 1605.4 | 1605.4 |  | 0 |  | 18:30 |  | 0
| 7 | Total Gas Supplied : |  |  | 1196.04 | MMCFD |  |  | Rajshahi | 1178 | 1178 |  | 0 |  | 19:00 |  | 0
| 8 | Fuel Cost : | i) Gas : | Taka | 159245658.652 | ii) Oil : | Taka | 302422740.15 | Comilla | 1297 | 1297 |  | 0 |  | 19:30 |  | 0
|  |  | iii) Coal : |  | 104969717 | Total | Taka | 566638115.802 | Mymensingh | 927 | 927 |  | 0 |  | 20:00 |  | 0
| 9 | Power flow through E-W Interconnectors : |  | Taka |  | i) Energy | 3.8485 | MKWHr. | Sylhet | 568 | 568 |  | 0 |  | 21:00 |  | 0
|  | ii) During Peak Demand : |  |  | -408 | MW (E to W) at | 21:00 | hrs | Barisal | 414 | 414 |  | 0 |  | 22:00 |  | 0
|  | iii) Maximum : |  |  | -478 | MW at | 5:00 | hrs | Rangpur | 811 | 811 |  | 0 |  | 23:00 |  | 0
| 10 | Maximum Temperature in Dhaka was |  |  |  | 35.2° C |  |  | Total | 11452.85 | 11452.85 |  | 0
| B. |  | 2022-05-08 | (Today) |  |  |  | Sunday |  |  | Probable max. temperature in Dhaka |  |  | 36.5° C
Forecast
| 1 | Maximum Demand* Evening (Generation end) |  |  |  | 13000 | MW |  | 6 Total Load Shed forecast (Substation end) : |  |  |  |  | 0 | MW
| 2 | Maximum Generation (Generation end) |  |  |  | 16205 | MW |  | 7 Area wise Load Shed forecast (Substation end) :
| 3 | Maximum Demand* Day (Generation end) |  |  |  | 11000 | MW
| 4 | Reserve(Generation end) |  |  |  | 3205 | MW |  | Dhaka | Chittagong | Khulna | Rajshahi | Comilla | Mymensingh | Sylhet | Barisal | Rangpur
| 5 | Total Energy Generation |  |  |  | 260.4916 | MKWHr |  | MW | MW | MW | MW | MW | MW | MW | MW | MW
| 6 | Actual Minimum Generation up to 8:00 hrs. |  |  |  | 9139 | MW at | 7:00 | 0 | 0 | 0 | 0 | 0 | 0 | 0 | 0 | 0
| * Import Through HVDC C/B Interconnector : |  |  |  |  | i) Energy | 19.4415 | MKWHr. | ii) HVDC Flow at Peak Time |  | 909 | MW at | 21:00 | hrs.
| * Import Through Comilla C/B Interconnector : |  |  |  |  | i) Energy | 0.87744 | MKWHr. | iii) Maximum HVDC Flow : |  | 910 | MW at | 22:00 | hrs.
*Cost for HVDC, Tripura & Solar energy is not usually included in the total fuel cost.
| Water Level of Kaptai Lake at 06:00 hr (ft): |  |  |  |  | (a) Yesterday : | 75.08 |  | (b) Today: | 74.84 |  | (c) Rule Curve: |  | 80.67
.
[5 empty] | Sub Divisional Engineer | [6 empty] | Executive Engineer
[5 empty] | Network Operation Division | [6 empty] | Network Operation Division

## YesterdayGen
2022-05-07
Plant Name | Ghorasal TPP (Unit-1&2) | Ghorasal Repowered CCPP:Unit-3 (GT | Ghorasal Repowered CCPP Unit-4 | Ghorasal TPP Unit-5 | Ghorasal 365 MW CCPP Unit-7 | Ghorashal 108MW PP (Regent) | Ghorashal 78.5 MW PP(MAX) | Haripur 412 MW CCPP | Haripur 360MW CCPP(HPL) | Plant Removed | Haripur GTPP | Meghnaghat 450 MW CCPP(MPL) | Meghnaghat CCPP(Summit) | Meghnaghat 100 MW(IEL) | Madanganj 102 PP(Summit) | Madanganj-55 MW PP(Summit) | Siddhirganj 335 MW CCPP | 210 MW Siddhirgonj TPP | Siddhirgonj 2*120 MW GTPP | Siddhirganj 100 PP(Dutch Bangla) | Gagnagar 102 MW PP (Digital Power) | Kodda 150MW PP | Keraniganj 100 MW PP (Powerpac) | Bosila 108MW PP(CLC) | Pagla (DPA ) | Katpotti 52 MW PP (Sinha) | Kamalaghat 54 MW PP(Banco Energy) | Manikganj 55 MW PP (Northern) | Nababganj 55 MW PP (Southern power ) | Narshingdi 22 MW PP (Doreen) | Summit Ashulia | Summit Madhabdi | Maona 33 MW PP(Summit) | Rupganj 33 MW PP(Summit) | Gazipur 52 MW PP | Tongi 80 MW GTPP | Karnaphuli Hydro PP Unit-1, 2 & 3 | Karnaphuli Hydro PP Unit-4 & 5 | Chattogram TPP-1 | Chattogram TPP-2 | Raozan 25 MW PP | Sikalbaha 225MW CCPP (Gas) | Sikalbaha 225MW CCPP(Oil) | Sikalbaha 150MW GTPP | Sikalbaha 150MW GTPP(Oil) | Plant Removed | Tangail Palli Power Gen 22 MW | Hathazari 100 MW peaking PP | Dohazari -Kalaish 100 MW Peaking | Juldah 100 MW Unit-1 (Acorn) | Chattogram 108 MW PP (ECPV) | Patenga 50MW PP (Baraka) | Barabkunda 22 MW PP (Regent) | Malancha, Ctg. EPZ (United) | Ashuganj TPP Unit- 3 | Ashuganj TPP Unit- 4 | Ashuganj TPP Unit- 5 | Ashuganj 450 MW CCPP(North) | Ashuganj 450 MW CCPP(South) | Ashuganj 225 MW CCPP | Ashuganj 195MW PP (APSCL-United) | Chandpur 150 MW CCPP | Ashuganj 50 MW PP | Ashuganj 55 MW PP (Precision) | Ashuganj 53MW PP (United) | Ashuganj 51 MW PP (Midland) | B.Baria (Aggreko) 85MW | Titas 50 MW Peaking PP | Jangalia 52 MW PP (Lakdanavi) | Feni 22MW PP (Doreen) | Feni 11 MW PP (Doreen) | Jangalia 33MW PP (Summit) | Cumilla 25 MW PP (Summit) | Impoprt (Tripura) | RPCL 210MW CCPP | Jamalpur 95 MW PP(Powerpac) | Tangail 22 MW PP (Doreen) | Sarishabari 3 MW Solar Plant | Fenchugonj CCPP Phase-1 | Fenchugonj CCPP Phase-2 | Fenchugonj 51 MW PP (Barakatullah) | Fenchuganj 44MW (Energyprima) | Kushiara 163 MW CCPP (KP) | Shajibazar 330 MW CCPP | Shahjibazar GTPP Unit- 8 & 9 | Shahjibazar 86MW PP (Shahjibazar) | Shahjibazar 50MW PP (EPL) | Sylhet 225 MW CCPP | Sylhet 20 MW GTPP | Sylhet 50MW PP (EPL) | Sylhet 10MW PP (Desh) | Bibiana-II 341 MW CCPP (Summit) | Shahjahanulla 25 MW PP | Hobiganj 11MW PP Cofidence-E | Daudkandi 200 MW PP (B.Trac) | Kodda 300 MW PP Unit-2 (Summit) | Keranigonj 300 MW PP (APR) | Bramhangoan 100 MW PP (Aggreko) | Mymensingh 200 MW PP (United) | Aurahati 100MW PP (Aggreko) | Kodda 149 MW PP Unit-1 (Summit) | Teknaf 20MW PP (Solartech) | Juldah 100 MW PP Unit-3 (Acorn) | Chandpur 200MW (Desh energy) | Ashuganj 150MW PP (Midland) | Bibiyana-III 400 MW CCPP | Jamalpur 115 MW PP (United) | Gazipur 100 MW PP | Sikalbaha 105 MW PP (Baraka Sikalbaha) | Kaptai 7 MW Solar PP | Anwara 300 MW PP (United) | Jodiac Power | Karnaphuli Power Ltd. | Feni Lanka Power | Chowmuhani 113 MW | Juldah unit-2 (Acorn) | Bibiyana South 400 MW | Meghnaghat 104 MW PP (OPCL) | Sutiakhali 50 MW Solar PP | Manikgonj 162MW PP(MPGL) | Anlima Energy Ltd. | Shahjibazar 100 MW GTPP | Bhairob 54.5 MW | Spectra Solar Plant Ltd. | Chandpur 115(Doreen) | Kanchan Purbachal Power Generation Ltd. | EasternBlank | Bheramara (HVDC ) | Bheramara GTPP Unit-3 | Bheramara 410 MW CCPP | Khulna 115 MW PP (KPCL-1 & 3) | Khulna 115 PP MW (KPCL-2) | Khulna 225 MW CCPP | Khulna 60MW | Khulna (Aggreeco) 55MW | Faridpur 50 MW Peaking PP | Gopalganj 100 MW Peaking PP | Noapara 40 MW PP (Khanjahan Ali) | Bhola 225 MW CCPP | Bhola 33 MW PP (Venture) | Barisal 110 MW PP (Summit ) | Barisal GT PP Unit-1& 2 | Baghabari 100 MW GTPP | Baghabari 71 MW GTPP | Baghabari 50 MW Peaking PP | Bera 70 MW Peaking PP | Chapainawabganj 100 MW Peaking PP | Amnura 50 MW PP(Sinha) | Katakhali 50 MW PP (Northern) | Katakhali 50 MW Peaking PP | Natore 52 MW PP (Rajlanka) | Santahar 50 MW Peaking PP | Bogra 22 MW PP (GBB) | Bogura 20 MW PP (Energyprima) | Ullapara 11 MW PP (Summit) | Barapukuria TPP Unit-1 | Barapukuria TPP Unit-2 | Barapukuria 275 MW TPP Unit-3 | Rangpur 20 MW GTPP | Saidpur 20 MW GTPP | Sirajgonj 225MW CCPP Unit-1 (Gas) | Sirajgonj 225MW CCPP Unit-1(Oil) | Sirajgonj 225 MW CCPP Unit-2 (Gas) | Sirajgonj 225 MW CCPP Unit-2 (Oil) | Bhola 95 MW PP (Aggreko) | Noapara 100 MW PP (Bangla Trac) | Sirajgonj 225MW CCPP Unit-3 (Gas) | Sirajgonj 225MW CCPP Unit-3 (Oil) | Sirajgonj 400 MW CCPP Unit-4 | Rupsha 105 MW PP (Orion rupsha) | Baghabari 200 MW PP (Paramount) | Bagura 113 MW PP (Confidence)-2 | Madhumati 100 MW PP | Rangpur 113 MW PP (Confidence) | Sirajgonj 400MW CCPP Unit-4 (Oil) | Sympa Solar Power 8MW | Confidence Power Bogura Unit-1 113 MW | Payra 1320 MW | Bhola Nutan Biddut BD LTD (GAS) | Bhola Nutan Biddut BD LTD (OIL) | United Payra Power Ltd. | Sirajgonj 6.55 MW Solar | Mongla Orion 100 MW Solar PP | Energypac Power Venture Thakurgaon Ltd. | WesternBlank | Eastern Grid Total | Western Grid Total | Total (MW) | Gas (Public) | HVDC | Gas (Private) | HSD (Private) | HFO (Private) | Coal | Hydro | HSD (Public) | HFO (Public) | Tripura | Solar | Shortage | Water Level
1:00 | 0 | 0 | 0 | 11 | 250 | 62 | 0 | 394 | 330 |  | 0 | 430 | 295 | 19 | 30 | 0 | 335 | 0 | 60 | 0 | 0 | 32 | 0 | 0 | 0 | 0 | 17 | 0 | 17 | 18 | 25 | 16 | 16 | 8 | 51 | 0 | 0 | 35 | 100 | 0 | 0 | 151 | 0 | 0 | 0 |  | 24 | 0 | 0 | 0 | 97 | 12 | 22 | 42 | 0 | 0 | 0 | 310 | 0 | 24 | 8 | 136 | 28 | 56 | 0 | 51 | 0 | 0 | 43 | 11 | 11 | 33 | 21 | 86 | 207 | 0 | 17 | 0 | 30 | 30 | 53 | 5 | 130 | 115 | 45 | 78 | 0 | 222 | 19 | 6 | 10 | 270 | 19 | 11 | 0 | 0 | 0 | 0 | 130 | 0 | 0 | 0 | 90 | 17 | 0 | 352 | 115 | 90 | 17 | 0 | 245 | 54 | 88 | 80 | 110 | 20 | 400 | 0 | 0 | 17 | 51 | 0 | 17 | 0 | 17 | 17 |  | 812 | 0 | 410 | 0 | 0 | 0 | 0 | 0 | 0 | 0 | 0 | 86 | 36 | 32 | 0 | 60 | 0 | 0 | 0 | 0 | 0 | 0 | 0 | 16 | 0 | 18 | 0 | 11 | 0 | 0 | 200 | 0 | 0 | 0 | 0 | 183 | 0 | 0 | 0 | 0 | 0 | 154 | 17 | 0 | 70 | 15 | 81 | 0 | 0 | 0 | 610 | 205 | 0 | 0 | 0 | 0 | 0 |  | 6911 | 3016 | 9927 | 4197 | 812 | 2239 | 0 | 1716 | 810 | 35 | 0 | 32 | 86 | 0 | 0 | 75.13
2:00 | 0 | 0 | 0 | 21 | 250 | 62 | 0 | 395 | 336 |  | 0 | 430 | 280 | 16 | 30 | 0 | 335 | 0 | 60 | 0 | 0 | 16 | 0 | 0 | 0 | 0 | 17 | 0 | 17 | 18 | 25 | 16 | 16 | 8 | 25 | 0 | 0 | 35 | 100 | 0 | 0 | 151 | 0 | 0 | 0 |  | 0 | 0 | 0 | 0 | 96 | 12 | 22 | 42 | 0 | 0 | 0 | 310 | 0 | 23 | 8 | 135 | 28 | 55 | 0 | 51 | 0 | 0 | 43 | 11 | 8 | 33 | 21 | 82 | 207 | 0 | 17 | 0 | 30 | 30 | 5 | 5 | 130 | 115 | 45 | 78 | 0 | 219 | 20 | 6 | 10 | 290 | 19 | 11 | 0 | 0 | 0 | 0 | 130 | 0 | 0 | 0 | 90 | 17 | 0 | 353 | 115 | 90 | 17 | 0 | 245 | 54 | 88 | 80 | 108 | 20 | 400 | 0 | 0 | 17 | 51 | 0 | 17 | 0 | 17 | 17 |  | 720 | 0 | 410 | 0 | 0 | 0 | 0 | 0 | 0 | 0 | 0 | 87 | 36 | 32 | 0 | 0 | 0 | 0 | 0 | 0 | 0 | 0 | 0 | 16 | 0 | 22 | 0 | 11 | 0 | 0 | 200 | 0 | 0 | 0 | 0 | 184 | 0 | 0 | 0 | 1 | 0 | 128 | 17 | 0 | 70 | 15 | 70 | 0 | 0 | 0 | 610 | 217 | 0 | 0 | 0 | 0 | 0 |  | 6802 | 2846 | 9648 | 4145 | 720 | 2191 | 0 | 1649 | 810 | 35 | 0 | 16 | 82 | 0 | 0 | 75.12
3:00 | 0 | 0 | 0 | 50 | 250 | 22 | 0 | 395 | 336 |  | 0 | 430 | 280 | 16 | 30 | 0 | 335 | 0 | 37 | 0 | 0 | 16 | 0 | 0 | 0 | 0 | 17 | 0 | 17 | 18 | 25 | 16 | 16 | 8 | 25 | 0 | 0 | 35 | 100 | 0 | 0 | 152 | 0 | 0 | 0 |  | 0 | 0 | 0 | 0 | 97 | 12 | 22 | 42 | 0 | 0 | 0 | 310 | 0 | 36 | 8 | 135 | 28 | 56 | 0 | 10 | 0 | 0 | 43 | 11 | 8 | 33 | 21 | 82 | 210 | 0 | 17 | 0 | 30 | 30 | 5 | 5 | 110 | 115 | 45 | 40 | 0 | 219 | 20 | 6 | 10 | 285 | 19 | 11 | 0 | 0 | 0 | 0 | 100 | 0 | 0 | 0 | 90 | 17 | 0 | 353 | 115 | 90 | 17 | 0 | 245 | 54 | 88 | 80 | 113 | 20 | 400 | 0 | 0 | 17 | 51 | 0 | 17 | 0 | 17 | 0 |  | 719 | 0 | 390 | 0 | 0 | 0 | 0 | 0 | 0 | 0 | 0 | 87 | 36 | 32 | 0 | 0 | 0 | 0 | 0 | 0 | 0 | 0 | 0 | 0 | 0 | 5 | 0 | 11 | 0 | 0 | 200 | 0 | 0 | 0 | 0 | 183 | 0 | 0 | 0 | 4 | 0 | 125 | 17 | 0 | 50 | 15 | 49 | 0 | 0 | 0 | 570 | 214 | 0 | 0 | 0 | 0 | 0 |  | 6641 | 2707 | 9348 | 4150 | 719 | 2025 | 0 | 1551 | 770 | 35 | 0 | 16 | 82 | 0 | 0 | 75.11
4:00 | 0 | 0 | 0 | 70 | 250 | 22 | 0 | 395 | 336 |  | 0 | 430 | 265 | 16 | 30 | 0 | 335 | 0 | 37 | 0 | 0 | 16 | 0 | 0 | 0 | 0 | 17 | 0 | 17 | 18 | 25 | 16 | 16 | 8 | 25 | 0 | 0 | 35 | 100 | 0 | 0 | 152 | 0 | 0 | 0 |  | 0 | 0 | 0 | 0 | 96 | 12 | 22 | 42 | 0 | 0 | 0 | 310 | 0 | 43 | 8 | 136 | 28 | 55 | 0 | 10 | 0 | 0 | 43 | 11 | 8 | 33 | 21 | 80 | 201 | 0 | 17 | 0 | 30 | 30 | 5 | 5 | 110 | 116 | 45 | 40 | 0 | 192 | 20 | 6 | 10 | 290 | 19 | 11 | 0 | 0 | 0 | 0 | 100 | 0 | 0 | 0 | 90 | 17 | 0 | 353 | 115 | 90 | 17 | 0 | 245 | 54 | 88 | 80 | 114 | 20 | 370 | 0 | 0 | 17 | 51 | 0 | 17 | 0 | 17 | 0 |  | 719 | 0 | 375 | 0 | 0 | 0 | 0 | 0 | 0 | 0 | 0 | 87 | 38 | 32 | 0 | 0 | 0 | 0 | 0 | 0 | 0 | 0 | 0 | 0 | 0 | 5 | 0 | 11 | 0 | 0 | 200 | 0 | 0 | 0 | 0 | 159 | 0 | 0 | 0 | 1 | 0 | 118 | 17 | 0 | 50 | 15 | 49 | 0 | 0 | 0 | 520 | 204 | 0 | 0 | 0 | 0 | 0 |  | 6591 | 2600 | 9191 | 4071 | 719 | 1999 | 0 | 1551 | 720 | 35 | 0 | 16 | 80 | 0 | 0 | 75.1
5:00 | 0 | 0 | 0 | 80 | 250 | 22 | 0 | 395 | 340 |  | 0 | 430 | 250 | 16 | 30 | 0 | 336 | 0 | 37 | 0 | 0 | 0 | 0 | 0 | 0 | 0 | 17 | 0 | 17 | 18 | 25 | 16 | 16 | 8 | 8 | 0 | 0 | 35 | 100 | 0 | 0 | 140 | 0 | 0 | 0 |  | 0 | 0 | 0 | 0 | 97 | 12 | 22 | 42 | 0 | 0 | 0 | 310 | 0 | 113 | 8 | 135 | 28 | 56 | 0 | 10 | 0 | 0 | 16 | 11 | 8 | 33 | 21 | 78 | 204 | 0 | 17 | 0 | 30 | 30 | 5 | 5 | 110 | 117 | 45 | 40 | 0 | 192 | 20 | 6 | 10 | 270 | 19 | 11 | 0 | 0 | 0 | 0 | 100 | 0 | 0 | 0 | 90 | 0 | 0 | 339 | 115 | 90 | 17 | 0 | 245 | 54 | 88 | 80 | 109 | 20 | 365 | 0 | 0 | 17 | 51 | 0 | 17 | 0 | 0 | 0 |  | 720 | 0 | 360 | 0 | 0 | 0 | 0 | 0 | 0 | 0 | 0 | 87 | 38 | 32 | 0 | 0 | 0 | 0 | 0 | 0 | 0 | 0 | 0 | 0 | 0 | 5 | 0 | 11 | 0 | 0 | 200 | 0 | 0 | 0 | 0 | 157 | 0 | 0 | 0 | 1 | 0 | 106 | 0 | 0 | 50 | 0 | 49 | 0 | 0 | 0 | 520 | 174 | 0 | 0 | 0 | 0 | 0 |  | 6514 | 2510 | 9024 | 4107 | 720 | 1927 | 0 | 1437 | 720 | 35 | 0 | 0 | 78 | 0 | 0 | 75.09
6:00 | 0 | 0 | 0 | 100 | 250 | 22 | 0 | 394 | 281 |  | 0 | 380 | 275 | 0 | 15 | 0 | 280 | 0 | 37 | 0 | 0 | 0 | 0 | 0 | 0 | 0 | 0 | 0 | 0 | 15 | 25 | 16 | 16 | 8 | 0 | 0 | 0 | 33 | 100 | 0 | 0 | 141 | 0 | 0 | 0 |  | 0 | 0 | 0 | 0 | 62 | 0 | 22 | 42 | 0 | 0 | 0 | 280 | 0 | 216 | 8 | 135 | 28 | 55 | 0 | 10 | 0 | 0 | 0 | 11 | 8 | 33 | 21 | 72 | 192 | 0 | 17 | 0 | 30 | 30 | 5 | 5 | 110 | 115 | 45 | 10 | 0 | 152 | 20 | 6 | 10 | 270 | 19 | 11 | 0 | 0 | 0 | 0 | 16 | 0 | 0 | 1 | 50 | 0 | 0 | 341 | 45 | 17 | 17 | 0 | 245 | 54 | 34 | 17 | 75 | 0 | 371 | 0 | 2 | 0 | 17 | 0 | 17 | 0 | 0 | 0 |  | 719 | 0 | 300 | 0 | 0 | 0 | 0 | 0 | 0 | 0 | 0 | 87 | 31 | 0 | 0 | 0 | 0 | 0 | 0 | 0 | 0 | 0 | 0 | 0 | 0 | 5 | 0 | 8 | 0 | 0 | 200 | 0 | 0 | 0 | 0 | 153 | 0 | 0 | 0 | 9 | 0 | 98 | 0 | 0 | 0 | 0 | 0 | 0 | 0 | 0 | 500 | 180 | 0 | 0 | 0 | 4 | 0 |  | 5757 | 2294 | 8051 | 4036 | 719 | 1803 | 0 | 681 | 700 | 33 | 0 | 0 | 72 | 7 | 0 | 75.08
7:00 | 0 | 0 | 0 | 100 | 250 | 22 | 0 | 344 | 250 |  | 0 | 350 | 265 | 0 | 15 | 0 | 280 | 0 | 37 | 0 | 0 | 0 | 0 | 0 | 0 | 0 | 0 | 0 | 0 | 0 | 25 | 16 | 16 | 8 | 0 | 0 | 0 | 33 | 100 | 0 | 0 | 54 | 0 | 0 | 0 |  | 0 | 0 | 0 | 0 | 59 | 0 | 22 | 36 | 0 | 0 | 0 | 280 | 0 | 216 | 8 | 137 | 28 | 56 | 0 | 10 | 0 | 0 | 0 | 11 | 8 | 33 | 21 | 0 | 193 | 0 | 17 | 0 | 30 | 30 | 5 | 5 | 110 | 115 | 45 | 10 | 0 | 158 | 19 | 6 | 10 | 275 | 19 | 11 | 0 | 0 | 0 | 0 | 16 | 0 | 0 | 5 | 50 | 0 | 0 | 329 | 45 | 17 | 17 | 1 | 245 | 54 | 34 | 17 | 75 | 0 | 370 | 0 | 8 | 0 | 17 | 0 | 17 | 0 | 0 | 0 |  | 719 | 0 | 280 | 0 | 0 | 0 | 0 | 0 | 0 | 0 | 0 | 87 | 27 | 0 | 0 | 0 | 0 | 0 | 0 | 0 | 0 | 0 | 0 | 0 | 0 | 5 | 0 | 8 | 0 | 0 | 200 | 0 | 0 | 0 | 0 | 140 | 0 | 0 | 0 | 25 | 0 | 427 | 0 | 0 | 0 | 0 | 0 | 0 | 0 | 0 | 500 | 210 | 0 | 0 | 1 | 24 | 0 |  | 5465 | 2653 | 8118 | 3862 | 719 | 2087 | 0 | 678 | 700 | 33 | 0 | 0 | 0 | 39 | 0 | 75.07
8:00 | 0 | 0 | 0 | 100 | 250 | 22 | 0 | 357 | 250 |  | 0 | 450 | 265 | 0 | 15 | 0 | 280 | 0 | 92 | 0 | 0 | 0 | 0 | 0 | 0 | 0 | 0 | 0 | 0 | 15 | 25 | 16 | 16 | 8 | 0 | 0 | 0 | 33 | 100 | 0 | 0 | 60 | 0 | 0 | 0 |  | 0 | 0 | 0 | 0 | 56 | 0 | 22 | 11 | 0 | 0 | 0 | 310 | 0 | 213 | 8 | 135 | 25 | 52 | 0 | 10 | 0 | 0 | 0 | 11 | 8 | 32 | 21 | 0 | 155 | 0 | 17 | 1 | 30 | 30 | 5 | 5 | 110 | 112 | 45 | 10 | 0 | 219 | 19 | 6 | 10 | 285 | 19 | 11 | 0 | 0 | 0 | 0 | 16 | 0 | 0 | 11 | 50 | 0 | 0 | 353 | 45 | 17 | 17 | 2 | 245 | 54 | 34 | 17 | 78 | 0 | 351 | 0 | 24 | 0 | 17 | 0 | 17 | 0 | 0 | 0 |  | 719 | 0 | 280 | 0 | 0 | 0 | 0 | 0 | 0 | 0 | 0 | 87 | 23 | 0 | 0 | 0 | 0 | 0 | 0 | 0 | 0 | 0 | 0 | 0 | 0 | 5 | 0 | 8 | 0 | 0 | 200 | 0 | 0 | 0 | 0 | 132 | 0 | 0 | 0 | 52 | 0 | 0 | 0 | 0 | 0 | 0 | 1 | 0 | 0 | 0 | 550 | 214 | 0 | 0 | 2 | 54 | 0 |  | 5705 | 2327 | 8032 | 4016 | 719 | 1741 | 0 | 679 | 750 | 33 | 0 | 0 | 0 | 94 | 0 | 75.06
9:00 | 0 | 0 | 0 | 100 | 250 | 55 | 0 | 389 | 321 |  | 0 | 450 | 300 | 0 | 15 | 0 | 336 | 0 | 95 | 0 | 0 | 0 | 0 | 0 | 0 | 0 | 0 | 0 | 0 | 15 | 25 | 16 | 16 | 8 | 0 | 0 | 0 | 34 | 100 | 0 | 0 | 75 | 0 | 0 | 0 |  | 0 | 0 | 0 | 0 | 50 | 0 | 22 | 6 | 0 | 0 | 0 | 315 | 0 | 211 | 8 | 135 | 22 | 55 | 0 | 18 | 0 | 0 | 0 | 0 | 8 | 33 | 21 | 0 | 151 | 0 | 17 | 2 | 30 | 30 | 5 | 5 | 110 | 113 | 50 | 10 | 0 | 220 | 19 | 6 | 10 | 300 | 19 | 11 | 0 | 0 | 0 | 0 | 16 | 0 | 0 | 15 | 76 | 0 | 0 | 395 | 49 | 36 | 17 | 4 | 245 | 54 | 34 | 22 | 78 | 1 | 392 | 0 | 37 | 0 | 17 | 0 | 17 | 0 | 0 | 0 |  | 720 | 0 | 280 | 0 | 0 | 0 | 0 | 0 | 0 | 0 | 0 | 84 | 23 | 0 | 0 | 0 | 0 | 0 | 0 | 0 | 0 | 0 | 0 | 0 | 0 | 5 | 0 | 11 | 0 | 0 | 200 | 0 | 0 | 0 | 0 | 128 | 0 | 0 | 0 | 90 | 0 | 0 | 0 | 0 | 0 | 0 | 0 | 0 | 1 | 0 | 550 | 217 | 0 | 0 | 3 | 51 | 0 |  | 6117 | 2363 | 8480 | 4232 | 720 | 1904 | 0 | 727 | 750 | 34 | 0 | 0 | 0 | 113 | 0 | 75.05
10:00 | 0 | 0 | 0 | 100 | 250 | 81 | 0 | 398 | 333 |  | 0 | 400 | 260 | 18 | 20 | 0 | 336 | 0 | 92 | 0 | 0 | 0 | 0 | 0 | 0 | 0 | 0 | 0 | 0 | 15 | 25 | 16 | 16 | 8 | 0 | 0 | 0 | 35 | 100 | 0 | 0 | 125 | 0 | 0 | 0 |  | 0 | 0 | 0 | 0 | 50 | 0 | 22 | 9 | 0 | 0 | 0 | 280 | 0 | 214 | 8 | 135 | 24 | 55 | 0 | 48 | 0 | 0 | 7 | 0 | 8 | 25 | 11 | 0 | 150 | 0 | 17 | 1 | 30 | 30 | 35 | 5 | 130 | 112 | 50 | 40 | 0 | 220 | 19 | 6 | 10 | 280 | 19 | 11 | 0 | 0 | 0 | 0 | 16 | 0 | 0 | 18 | 63 | 0 | 0 | 404 | 98 | 52 | 17 | 5 | 283 | 54 | 34 | 52 | 77 | 10 | 399 | 0 | 45 | 0 | 17 | 0 | 17 | 0 | 0 | 0 |  | 815 | 0 | 265 | 0 | 0 | 0 | 0 | 0 | 0 | 0 | 0 | 85 | 26 | 16 | 0 | 0 | 0 | 0 | 0 | 0 | 0 | 0 | 0 | 0 | 0 | 21 | 0 | 11 | 0 | 0 | 200 | 0 | 0 | 0 | 0 | 130 | 0 | 0 | 0 | 135 | 0 | 103 | 0 | 0 | 24 | 0 | 0 | 0 | 3 | 0 | 550 | 216 | 0 | 0 | 4 | 91 | 0 |  | 6350 | 2695 | 9045 | 4287 | 815 | 2066 | 0 | 925 | 750 | 35 | 0 | 0 | 0 | 167 | 0 | 75.04
11:00 | 0 | 0 | 0 | 100 | 250 | 96 | 0 | 399 | 327 |  | 0 | 400 | 266 | 24 | 30 | 0 | 334 | 0 | 92 | 0 | 0 | 0 | 0 | 0 | 0 | 0 | 0 | 0 | 0 | 18 | 25 | 15 | 16 | 8 | 0 | 0 | 0 | 35 | 100 | 0 | 0 | 131 | 0 | 0 | 0 |  | 0 | 0 | 0 | 0 | 21 | 0 | 22 | 7 | 0 | 0 | 0 | 295 | 0 | 209 | 8 | 137 | 22 | 51 | 0 | 51 | 0 | 0 | 25 | 0 | 8 | 25 | 11 | 0 | 148 | 0 | 17 | 2 | 30 | 30 | 45 | 18 | 130 | 110 | 55 | 78 | 0 | 220 | 18 | 17 | 10 | 270 | 19 | 0 | 0 | 0 | 0 | 0 | 16 | 0 | 0 | 19 | 63 | 0 | 0 | 405 | 98 | 52 | 17 | 5 | 283 | 54 | 34 | 62 | 78 | 10 | 385 | 0 | 54 | 0 | 17 | 0 | 17 | 0 | 0 | 0 |  | 815 | 0 | 235 | 0 | 0 | 0 | 0 | 0 | 0 | 0 | 0 | 83 | 25 | 16 | 0 | 0 | 0 | 0 | 0 | 0 | 0 | 0 | 0 | 0 | 0 | 22 | 0 | 8 | 0 | 0 | 200 | 0 | 0 | 0 | 0 | 122 | 0 | 0 | 0 | 138 | 0 | 235 | 0 | 0 | 35 | 0 | 0 | 0 | 4 | 0 | 560 | 211 | 0 | 0 | 4 | 95 | 0 |  | 6444 | 2808 | 9252 | 4240 | 815 | 2267 | 0 | 952 | 760 | 35 | 0 | 0 | 0 | 183 | 0 | 75.03
12:00 | 0 | 0 | 0 | 100 | 250 | 100 | 0 | 398 | 307 |  | 0 | 450 | 260 | 24 | 30 | 0 | 335 | 0 | 92 | 0 | 0 | 0 | 0 | 0 | 0 | 0 | 0 | 0 | 0 | 18 | 25 | 15 | 16 | 12 | 0 | 0 | 0 | 35 | 100 | 0 | 0 | 131 | 0 | 0 | 0 |  | 0 | 0 | 0 | 0 | 39 | 0 | 22 | 10 | 0 | 0 | 0 | 280 | 0 | 212 | 8 | 136 | 23 | 51 | 0 | 51 | 0 | 0 | 35 | 19 | 8 | 25 | 11 | 0 | 154 | 0 | 17 | 1 | 30 | 30 | 47 | 20 | 163 | 112 | 55 | 78 | 0 | 220 | 18 | 26 | 10 | 280 | 19 | 0 | 0 | 0 | 0 | 0 | 26 | 0 | 0 | 20 | 63 | 0 | 0 | 405 | 106 | 52 | 17 | 5 | 300 | 54 | 44 | 62 | 77 | 23 | 394 | 0 | 55 | 0 | 20 | 0 | 17 | 0 | 0 | 0 |  | 815 | 0 | 200 | 0 | 0 | 0 | 0 | 0 | 0 | 0 | 0 | 84 | 25 | 16 | 0 | 0 | 0 | 0 | 0 | 0 | 0 | 0 | 0 | 0 | 0 | 22 | 0 | 8 | 0 | 0 | 200 | 0 | 0 | 0 | 0 | 106 | 0 | 0 | 0 | 123 | 0 | 282 | 0 | 0 | 43 | 0 | 0 | 0 | 4 | 35 | 610 | 184 | 0 | 0 | 0 | 102 | 34 |  | 6648 | 2893 | 9541 | 4203 | 815 | 2374 | 0 | 1117 | 810 | 35 | 0 | 0 | 0 | 187 | 0 | 75.02
13:00 | 0 | 0 | 0 | 100 | 250 | 100 | 0 | 380 | 309 |  | 0 | 450 | 272 | 24 | 48 | 0 | 325 | 0 | 92 | 0 | 0 | 0 | 0 | 0 | 0 | 0 | 0 | 0 | 0 | 18 | 25 | 16 | 16 | 12 | 0 | 0 | 0 | 35 | 100 | 0 | 0 | 140 | 0 | 0 | 0 |  | 0 | 9 | 0 | 0 | 74 | 0 | 22 | 10 | 0 | 0 | 0 | 340 | 0 | 204 | 8 | 135 | 26 | 54 | 0 | 51 | 0 | 0 | 36 | 19 | 5 | 25 | 11 | 0 | 199 | 0 | 0 | 0 | 30 | 30 | 50 | 20 | 163 | 109 | 55 | 78 | 0 | 220 | 18 | 30 | 10 | 290 | 21 | 0 | 0 | 0 | 0 | 0 | 50 | 0 | 0 | 19 | 76 | 0 | 0 | 356 | 115 | 52 | 17 | 5 | 300 | 54 | 73 | 62 | 77 | 50 | 390 | 0 | 18 | 14 | 51 | 0 | 17 | 0 | 0 | 0 |  | 815 | 0 | 150 | 0 | 0 | 0 | 0 | 0 | 0 | 0 | 0 | 81 | 29 | 16 | 0 | 0 | 0 | 0 | 0 | 0 | 0 | 0 | 0 | 0 | 0 | 22 | 0 | 11 | 0 | 0 | 200 | 0 | 0 | 0 | 0 | 97 | 0 | 0 | 0 | 117 | 0 | 282 | 0 | 0 | 100 | 0 | 35 | 0 | 4 | 35 | 640 | 210 | 0 | 0 | 5 | 99 | 34 |  | 6860 | 2982 | 9842 | 4145 | 815 | 2438 | 0 | 1410 | 840 | 35 | 0 | 9 | 0 | 150 | 0 | 75.01
14:00 | 0 | 0 | 0 | 100 | 250 | 103 | 0 | 399 | 309 |  | 0 | 450 | 253 | 24 | 60 | 0 | 326 | 0 | 92 | 0 | 0 | 0 | 0 | 0 | 0 | 0 | 17 | 17 | 17 | 18 | 25 | 16 | 25 | 12 | 0 | 0 | 0 | 35 | 100 | 0 | 0 | 131 | 0 | 0 | 0 |  | 8 | 9 | 0 | 0 | 82 | 0 | 22 | 14 | 0 | 0 | 0 | 310 | 0 | 210 | 8 | 135 | 25 | 53 | 0 | 51 | 0 | 0 | 34 | 19 | 5 | 33 | 18 | 0 | 204 | 0 | 0 | 1 | 30 | 30 | 50 | 20 | 163 | 110 | 55 | 80 | 0 | 220 | 18 | 31 | 10 | 280 | 21 | 11 | 0 | 0 | 0 | 0 | 40 | 0 | 0 | 17 | 76 | 11 | 0 | 404 | 85 | 52 | 17 | 5 | 300 | 54 | 85 | 80 | 77 | 90 | 400 | 0 | 4 | 17 | 51 | 0 | 17 | 0 | 20 | 0 |  | 815 | 0 | 145 | 0 | 0 | 0 | 0 | 0 | 0 | 0 | 0 | 85 | 30 | 16 | 0 | 0 | 0 | 0 | 0 | 0 | 0 | 0 | 0 | 0 | 0 | 18 | 0 | 11 | 0 | 0 | 200 | 0 | 0 | 0 | 0 | 106 | 0 | 0 | 0 | 107 | 0 | 262 | 17 | 0 | 113 | 0 | 49 | 0 | 5 | 35 | 660 | 212 | 0 | 0 | 2 | 87 | 34 |  | 7051 | 3009 | 10060 | 4228 | 815 | 2397 | 0 | 1595 | 860 | 35 | 0 | 9 | 0 | 121 | 0 | 75
15:00 | 0 | 0 | 0 | 100 | 250 | 101 | 0 | 346 | 307 |  | 0 | 450 | 265 | 24 | 60 | 0 | 328 | 0 | 94 | 0 | 0 | 0 | 0 | 0 | 0 | 0 | 17 | 17 | 17 | 18 | 25 | 16 | 25 | 12 | 0 | 0 | 0 | 35 | 100 | 0 | 0 | 131 | 0 | 0 | 0 |  | 24 | 8 | 0 | 0 | 82 | 0 | 22 | 14 | 0 | 0 | 0 | 320 | 0 | 196 | 8 | 135 | 23 | 53 | 0 | 51 | 0 | 0 | 34 | 19 | 5 | 33 | 18 | 0 | 207 | 0 | 0 | 1 | 30 | 30 | 52 | 36 | 163 | 109 | 50 | 80 | 0 | 220 | 18 | 30 | 10 | 285 | 21 | 11 | 0 | 0 | 0 | 0 | 40 | 0 | 0 | 13 | 76 | 18 | 0 | 402 | 45 | 52 | 17 | 3 | 300 | 54 | 87 | 80 | 77 | 90 | 385 | 0 | 23 | 17 | 51 | 0 | 17 | 0 | 37 | 0 |  | 813 | 0 | 125 | 0 | 0 | 0 | 0 | 0 | 0 | 0 | 0 | 85 | 30 | 32 | 0 | 0 | 0 | 0 | 0 | 0 | 0 | 0 | 0 | 0 | 0 | 16 | 0 | 11 | 0 | 0 | 200 | 0 | 0 | 0 | 0 | 100 | 0 | 0 | 0 | 106 | 0 | 224 | 17 | 0 | 113 | 0 | 49 | 0 | 4 | 35 | 700 | 209 | 0 | 0 | 2 | 72 | 34 |  | 7020 | 2977 | 9997 | 4126 | 813 | 2384 | 0 | 1613 | 900 | 35 | 0 | 8 | 0 | 118 | 0 | 74.99
16:00 | 0 | 0 | 0 | 100 | 250 | 94 | 0 | 342 | 307 |  | 0 | 450 | 270 | 24 | 60 | 0 | 332 | 0 | 95 | 0 | 0 | 0 | 0 | 0 | 0 | 0 | 17 | 17 | 17 | 0 | 25 | 16 | 25 | 12 | 0 | 0 | 0 | 35 | 100 | 0 | 0 | 131 | 0 | 0 | 0 |  | 24 | 8 | 0 | 0 | 79 | 0 | 22 | 11 | 0 | 0 | 0 | 280 | 0 | 187 | 8 | 136 | 20 | 53 | 0 | 51 | 0 | 0 | 38 | 19 | 5 | 33 | 20 | 0 | 207 | 0 | 0 | 0 | 30 | 20 | 53 | 48 | 163 | 108 | 50 | 80 | 0 | 220 | 18 | 31 | 10 | 280 | 21 | 11 | 0 | 0 | 0 | 0 | 40 | 0 | 0 | 8 | 76 | 34 | 0 | 406 | 45 | 34 | 17 | 2 | 300 | 54 | 87 | 80 | 104 | 88 | 387 | 0 | 10 | 17 | 51 | 0 | 17 | 0 | 72 | 0 |  | 813 | 0 | 105 | 0 | 0 | 0 | 0 | 0 | 0 | 0 | 0 | 82 | 31 | 32 | 0 | 0 | 0 | 0 | 0 | 0 | 0 | 0 | 0 | 0 | 0 | 16 | 0 | 8 | 0 | 0 | 200 | 0 | 0 | 0 | 0 | 83 | 0 | 0 | 0 | 116 | 0 | 195 | 17 | 0 | 70 | 0 | 39 | 0 | 3 | 35 | 750 | 209 | 0 | 0 | 2 | 49 | 0 |  | 6992 | 2855 | 9847 | 4022 | 813 | 2360 | 0 | 1585 | 950 | 35 | 0 | 8 | 0 | 74 | 0 | 74.98
17:00 | 0 | 0 | 0 | 100 | 250 | 54 | 0 | 342 | 309 |  | 0 | 450 | 240 | 24 | 60 | 0 | 336 | 0 | 37 | 0 | 0 | 0 | 0 | 0 | 0 | 0 | 17 | 17 | 17 | 0 | 25 | 16 | 25 | 12 | 0 | 0 | 0 | 35 | 100 | 0 | 0 | 131 | 0 | 0 | 0 |  | 24 | 0 | 0 | 0 | 61 | 0 | 22 | 25 | 0 | 0 | 0 | 280 | 0 | 188 | 8 | 135 | 24 | 50 | 0 | 10 | 0 | 0 | 42 | 19 | 8 | 33 | 20 | 0 | 205 | 0 | 0 | 1 | 30 | 20 | 52 | 10 | 163 | 108 | 50 | 50 | 0 | 220 | 18 | 15 | 10 | 280 | 21 | 11 | 0 | 0 | 0 | 0 | 40 | 0 | 0 | 3 | 50 | 17 | 0 | 406 | 45 | 34 | 17 | 1 | 245 | 34 | 68 | 80 | 103 | 50 | 396 | 0 | 10 | 17 | 51 | 0 | 17 | 0 | 83 | 0 |  | 814 | 0 | 110 | 0 | 0 | 0 | 0 | 0 | 0 | 2 | 0 | 83 | 30 | 32 | 0 | 0 | 0 | 0 | 0 | 0 | 0 | 0 | 0 | 0 | 0 | 16 | 0 | 8 | 0 | 0 | 199 | 0 | 0 | 0 | 0 | 0 | 0 | 0 | 0 | 125 | 0 | 239 | 17 | 0 | 70 | 0 | 39 | 0 | 2 | 35 | 750 | 183 | 0 | 0 | 1 | 23 | 0 |  | 6577 | 2778 | 9355 | 3914 | 814 | 2194 | 0 | 1406 | 949 | 35 | 0 | 2 | 0 | 41 | 0 | 74.97
18:00 | 0 | 0 | 0 | 100 | 250 | 54 | 0 | 327 | 281 |  | 0 | 320 | 232 | 24 | 60 | 0 | 250 | 0 | 37 | 0 | 7 | 16 | 0 | 0 | 0 | 0 | 17 | 17 | 5 | 0 | 25 | 16 | 25 | 12 | 8 | 0 | 0 | 35 | 100 | 0 | 0 | 131 | 0 | 0 | 0 |  | 24 | 0 | 0 | 0 | 62 | 2 | 22 | 25 | 0 | 0 | 0 | 280 | 0 | 186 | 8 | 135 | 28 | 52 | 0 | 10 | 0 | 0 | 42 | 19 | 8 | 33 | 20 | 0 | 204 | 0 | 0 | 0 | 30 | 20 | 53 | 10 | 110 | 110 | 50 | 50 | 0 | 179 | 18 | 16 | 10 | 270 | 21 | 11 | 0 | 7 | 0 | 0 | 40 | 0 | 0 | 0 | 50 | 17 | 0 | 367 | 45 | 34 | 17 | 0 | 245 | 34 | 68 | 80 | 103 | 50 | 351 | 9 | 2 | 17 | 51 | 0 | 17 | 0 | 83 | 8 |  | 813 | 0 | 130 | 0 | 0 | 0 | 0 | 0 | 0 | 10 | 0 | 84 | 30 | 32 | 0 | 0 | 0 | 0 | 5 | 0 | 0 | 0 | 0 | 0 | 10 | 22 | 0 | 8 | 0 | 0 | 200 | 0 | 0 | 0 | 0 | 0 | 0 | 0 | 0 | 133 | 0 | 251 | 17 | 0 | 70 | 0 | 39 | 0 | 1 | 35 | 640 | 161 | 0 | 0 | 0 | 4 | 0 |  | 6162 | 2695 | 8857 | 3720 | 813 | 1965 | 0 | 1436 | 840 | 35 | 0 | 41 | 0 | 7 | 0 | 74.96
18:30 | 0 | 0 | 0 | 0 | 0 | 0 | 0 | 0 | 0 |  | 0 | 0 | 0 | 0 | 0 | 0 | 0 | 0 | 0 | 0 | 0 | 0 | 0 | 0 | 0 | 0 | 0 | 0 | 0 | 0 | 0 | 0 | 0 | 0 | 0 | 0 | 0 | 0 | 0 | 0 | 0 | 0 | 0 | 0 | 0 |  | 0 | 0 | 0 | 0 | 0 | 0 | 0 | 0 | 0 | 0 | 0 | 0 | 0 | 0 | 0 | 0 | 0 | 0 | 0 | 0 | 0 | 0 | 0 | 0 | 0 | 0 | 0 | 0 | 0 | 0 | 0 | 0 | 0 | 0 | 0 | 0 | 0 | 0 | 0 | 0 | 0 | 0 | 0 | 0 | 0 | 0 | 0 | 0 | 0 | 0 | 0 | 0 | 0 | 0 | 0 | 0 | 0 | 0 | 0 | 0 | 0 | 0 | 0 | 0 | 0 | 0 | 0 | 0 | 0 | 0 | 0 | 0 | 0 | 0 | 0 | 0 | 0 | 0 | 0 | 0 |  | 0 | 0 | 0 | 0 | 0 | 0 | 0 | 0 | 0 | 0 | 0 | 0 | 0 | 0 | 0 | 0 | 0 | 0 | 0 | 0 | 0 | 0 | 0 | 0 | 0 | 0 | 0 | 0 | 0 | 0 | 0 | 0 | 0 | 0 | 0 | 0 | 0 | 0 | 0 | 0 | 0 | 0 | 0 | 0 | 0 | 0 | 0 | 0 | 0 | 0 | 0 | 0 | 0 | 0 | 0 | 0 | 0 |  | 0 | 0 | 0 | 0 | 0 | 0 | 0 | 0 | 0 | 0 | 0 | 0 | 0 | 0 | 0 | 0
19:00 | 0 | 0 | 0 | 170 | 250 | 104 | 0 | 333 | 328 |  | 0 | 430 | 260 | 36 | 60 | 10 | 335 | 0 | 97 | 0 | 16 | 16 | 0 | 0 | 0 | 0 | 17 | 17 | 17 | 0 | 25 | 16 | 25 | 12 | 8 | 0 | 0 | 32 | 100 | 0 | 0 | 131 | 0 | 0 | 0 |  | 24 | 0 | 51 | 0 | 81 | 13 | 22 | 30 | 0 | 0 | 0 | 0 | 0 | 208 | 157 | 136 | 28 | 54 | 0 | 30 | 0 | 0 | 42 | 19 | 8 | 30 | 0 | 42 | 203 | 0 | 0 | 0 | 30 | 30 | 53 | 42 | 130 | 110 | 50 | 81 | 0 | 220 | 18 | 34 | 10 | 285 | 22 | 11 | 0 | 30 | 0 | 0 | 105 | 0 | 0 | 0 | 76 | 36 | 0 | 405 | 83 | 51 | 49 | 0 | 300 | 45 | 78 | 62 | 102 | 81 | 398 | 29 | 0 | 29 | 66 | 0 | 35 | 0 | 83 | 35 |  | 909 | 0 | 150 | 0 | 0 | 0 | 0 | 0 | 0 | 0 | 0 | 82 | 38 | 32 | 0 | 0 | 0 | 25 | 5 | 47 | 0 | 24 | 19 | 0 | 30 | 22 | 0 | 8 | 0 | 0 | 200 | 0 | 0 | 0 | 0 | 0 | 0 | 0 | 0 | 137 | 0 | 331 | 23 | 0 | 89 | 0 | 90 | 0 | 0 | 90 | 680 | 214 | 0 | 0 | 0 | 0 | 38 |  | 7327 | 3283 | 10610 | 3819 | 909 | 2633 | 0 | 2102 | 880 | 32 | 0 | 193 | 42 | 0 | 0 | 74.93
19:30 | 0 | 0 | 0 | 170 | 250 | 104 | 0 | 373 | 302 |  | 0 | 450 | 240 | 81 | 60 | 15 | 337 | 0 | 37 | 3 | 40 | 16 | 0 | 0 | 0 | 0 | 17 | 17 | 17 | 0 | 25 | 16 | 25 | 12 | 24 | 0 | 0 | 33 | 100 | 0 | 8 | 131 | 0 | 0 | 0 |  | 24 | 0 | 51 | 0 | 96 | 25 | 22 | 40 | 0 | 0 | 0 | 0 | 0 | 210 | 177 | 135 | 28 | 55 | 0 | 51 | 0 | 0 | 42 | 19 | 8 | 28 | 12 | 44 | 210 | 0 | 0 | 0 | 30 | 41 | 53 | 42 | 163 | 114 | 40 | 81 | 0 | 220 | 19 | 35 | 10 | 260 | 23 | 11 | 0 | 110 | 0 | 0 | 195 | 0 | 0 | 0 | 76 | 120 | 5 | 403 | 115 | 75 | 105 | 0 | 300 | 54 | 85 | 62 | 103 | 100 | 379 | 60 | 0 | 90 | 99 | 0 | 35 | 0 | 83 | 55 |  | 909 | 0 | 160 | 0 | 0 | 0 | 0 | 0 | 0 | 0 | 8 | 86 | 37 | 32 | 0 | 0 | 0 | 25 | 5 | 72 | 0 | 34 | 40 | 0 | 30 | 22 | 0 | 11 | 0 | 0 | 199 | 0 | 0 | 0 | 0 | 0 | 0 | 0 | 0 | 144 | 0 | 340 | 105 | 0 | 113 | 15 | 104 | 0 | 0 | 90 | 810 | 190 | 0 | 5 | 0 | 0 | 100 |  | 8031 | 3686 | 11717 | 3829 | 909 | 2652 | 0 | 3002 | 1009 | 33 | 0 | 239 | 44 | 0 | 0 | 0
20:00 | 0 | 0 | 0 | 170 | 250 | 104 | 0 | 379 | 302 |  | 0 | 450 | 260 | 79 | 60 | 0 | 300 | 0 | 35 | 0 | 64 | 0 | 0 | 0 | 0 | 0 | 17 | 17 | 17 | 18 | 25 | 16 | 25 | 12 | 8 | 0 | 0 | 33 | 100 | 0 | 12 | 131 | 0 | 0 | 0 |  | 24 | 0 | 51 | 0 | 95 | 10 | 22 | 40 | 0 | 0 | 0 | 0 | 0 | 210 | 177 | 135 | 31 | 55 | 0 | 51 | 0 | 0 | 42 | 19 | 8 | 28 | 12 | 46 | 209 | 0 | 0 | 0 | 30 | 41 | 53 | 50 | 163 | 110 | 40 | 81 | 0 | 220 | 19 | 35 | 10 | 260 | 24 | 11 | 0 | 90 | 0 | 0 | 200 | 0 | 0 | 0 | 76 | 100 | 10 | 403 | 115 | 90 | 51 | 0 | 300 | 54 | 91 | 80 | 103 | 90 | 390 | 94 | 0 | 54 | 99 | 0 | 35 | 0 | 83 | 34 |  | 909 | 0 | 165 | 0 | 0 | 0 | 0 | 0 | 0 | 0 | 8 | 87 | 38 | 32 | 0 | 0 | 0 | 0 | 0 | 75 | 0 | 0 | 40 | 16 | 30 | 22 | 0 | 11 | 0 | 0 | 200 | 0 | 0 | 0 | 0 | 0 | 0 | 0 | 0 | 147 | 0 | 360 | 70 | 0 | 113 | 15 | 108 | 0 | 0 | 95 | 820 | 210 | 0 | 8 | 0 | 0 | 115 |  | 7938 | 3694 | 11632 | 3833 | 909 | 2721 | 0 | 2874 | 1020 | 33 | 0 | 196 | 46 | 0 | 0 | 74.94
21:00 | 0 | 0 | 0 | 170 | 250 | 103 | 0 | 367 | 320 |  | 0 | 450 | 310 | 84 | 60 | 0 | 335 | 0 | 95 | 0 | 64 | 0 | 0 | 0 | 0 | 0 | 17 | 0 | 17 | 21 | 25 | 16 | 25 | 12 | 0 | 0 | 0 | 33 | 100 | 0 | 16 | 131 | 0 | 0 | 0 |  | 24 | 0 | 51 | 0 | 96 | 0 | 22 | 42 | 0 | 0 | 0 | 15 | 0 | 210 | 177 | 135 | 30 | 55 | 0 | 51 | 0 | 0 | 42 | 19 | 8 | 24 | 12 | 44 | 208 | 0 | 0 | 0 | 30 | 41 | 53 | 50 | 163 | 114 | 50 | 81 | 0 | 220 | 19 | 35 | 10 | 285 | 24 | 11 | 0 | 95 | 0 | 0 | 200 | 0 | 7 | 0 | 76 | 68 | 0 | 402 | 115 | 105 | 51 | 0 | 300 | 54 | 106 | 90 | 103 | 50 | 400 | 71 | 0 | 54 | 99 | 0 | 35 | 0 | 64 | 34 |  | 909 | 0 | 170 | 0 | 0 | 0 | 0 | 0 | 0 | 0 | 0 | 87 | 38 | 48 | 0 | 0 | 0 | 0 | 0 | 93 | 0 | 0 | 40 | 43 | 30 | 22 | 0 | 11 | 0 | 0 | 200 | 0 | 0 | 0 | 0 | 0 | 0 | 0 | 0 | 152 | 0 | 380 | 70 | 0 | 113 | 15 | 113 | 0 | 0 | 113 | 910 | 197 | 0 | 17 | 0 | 0 | 115 |  | 8051 | 3886 | 11937 | 3961 | 909 | 2822 | 0 | 2844 | 1110 | 33 | 0 | 214 | 44 | 0 | 0 | 74.93
22:00 | 0 | 0 | 0 | 170 | 250 | 103 | 0 | 401 | 330 |  | 0 | 450 | 295 | 89 | 60 | 0 | 335 | 0 | 97 | 0 | 48 | 0 | 0 | 0 | 0 | 0 | 17 | 0 | 17 | 0 | 25 | 19 | 25 | 12 | 0 | 0 | 0 | 34 | 100 | 0 | 16 | 131 | 0 | 0 | 0 |  | 24 | 0 | 51 | 0 | 97 | 0 | 22 | 42 | 0 | 0 | 0 | 15 | 0 | 210 | 177 | 134 | 28 | 55 | 0 | 51 | 0 | 0 | 42 | 19 | 8 | 24 | 12 | 42 | 206 | 0 | 17 | 0 | 30 | 41 | 53 | 50 | 163 | 112 | 55 | 78 | 0 | 220 | 19 | 15 | 10 | 300 | 24 | 11 | 0 | 30 | 0 | 0 | 191 | 0 | 32 | 0 | 76 | 68 | 0 | 403 | 115 | 105 | 58 | 0 | 300 | 54 | 106 | 80 | 104 | 58 | 400 | 53 | 0 | 62 | 99 | 0 | 35 | 0 | 64 | 34 |  | 910 | 0 | 180 | 0 | 0 | 0 | 0 | 0 | 0 | 0 | 0 | 87 | 40 | 48 | 0 | 0 | 0 | 0 | 0 | 93 | 0 | 0 | 40 | 0 | 30 | 22 | 0 | 11 | 0 | 0 | 199 | 0 | 0 | 0 | 0 | 0 | 0 | 0 | 0 | 155 | 0 | 389 | 73 | 0 | 113 | 15 | 113 | 0 | 0 | 113 | 960 | 216 | 0 | 17 | 0 | 0 | 115 |  | 8008 | 3939 | 11947 | 4008 | 910 | 2839 | 0 | 2741 | 1159 | 34 | 0 | 214 | 42 | 0 | 0 | 74.92
23:00 | 0 | 0 | 0 | 170 | 250 | 103 | 0 | 404 | 320 |  | 0 | 450 | 285 | 89 | 60 | 0 | 335 | 0 | 95 | 0 | 48 | 0 | 0 | 0 | 0 | 0 | 17 | 0 | 17 | 0 | 25 | 20 | 25 | 12 | 0 | 0 | 0 | 35 | 100 | 0 | 16 | 131 | 0 | 0 | 0 |  | 24 | 0 | 51 | 0 | 97 | 0 | 22 | 42 | 0 | 0 | 0 | 15 | 0 | 212 | 177 | 134 | 28 | 55 | 0 | 51 | 0 | 0 | 42 | 19 | 8 | 24 | 12 | 114 | 207 | 0 | 17 | 0 | 30 | 41 | 53 | 50 | 163 | 114 | 55 | 78 | 0 | 219 | 19 | 15 | 10 | 280 | 24 | 11 | 0 | 30 | 0 | 0 | 190 | 0 | 35 | 0 | 76 | 68 | 0 | 402 | 115 | 105 | 85 | 0 | 300 | 54 | 106 | 80 | 104 | 75 | 401 | 52 | 0 | 90 | 99 | 0 | 35 | 0 | 64 | 34 |  | 909 | 0 | 180 | 0 | 0 | 0 | 0 | 0 | 0 | 0 | 0 | 88 | 38 | 48 | 0 | 0 | 0 | 0 | 0 | 38 | 0 | 0 | 0 | 0 | 0 | 22 | 0 | 11 | 0 | 0 | 200 | 0 | 0 | 0 | 0 | 0 | 0 | 0 | 0 | 156 | 0 | 415 | 105 | 0 | 113 | 15 | 113 | 0 | 0 | 113 | 920 | 218 | 0 | 17 | 0 | 0 | 52 |  | 8120 | 3771 | 11891 | 4016 | 909 | 2825 | 0 | 2783 | 1120 | 35 | 0 | 89 | 114 | 0 | 0 | 74.91
24:00 | 0 | 0 | 0 | 170 | 250 | 103 | 0 | 404 | 320 |  | 0 | 450 | 280 | 90 | 60 | 0 | 290 | 0 | 0 | 0 | 48 | 0 | 0 | 0 | 0 | 0 | 17 | 0 | 17 | 0 | 25 | 19 | 25 | 12 | 0 | 0 | 0 | 35 | 100 | 0 | 16 | 135 | 0 | 0 | 0 |  | 24 | 0 | 0 | 0 | 97 | 0 | 22 | 42 | 0 | 0 | 0 | 15 | 0 | 182 | 177 | 136 | 28 | 55 | 0 | 51 | 0 | 0 | 43 | 19 | 8 | 24 | 12 | 110 | 208 | 0 | 17 | 0 | 30 | 41 | 53 | 50 | 130 | 114 | 55 | 78 | 0 | 219 | 19 | 15 | 10 | 310 | 24 | 11 | 0 | 30 | 0 | 0 | 191 | 0 | 35 | 0 | 76 | 68 | 0 | 403 | 115 | 105 | 85 | 0 | 300 | 54 | 106 | 80 | 80 | 75 | 396 | 52 | 0 | 90 | 99 | 0 | 35 | 0 | 64 | 34 |  | 909 | 0 | 180 | 0 | 0 | 0 | 0 | 0 | 0 | 0 | 0 | 88 | 38 | 48 | 0 | 0 | 0 | 0 | 0 | 10 | 0 | 0 | 0 | 0 | 0 | 22 | 0 | 11 | 0 | 0 | 200 | 0 | 0 | 0 | 0 | 0 | 0 | 0 | 0 | 157 | 0 | 417 | 105 | 0 | 113 | 0 | 106 | 0 | 0 | 113 | 920 | 219 | 0 | 0 | 0 | 0 | 52 |  | 7868 | 3708 | 11576 | 3849 | 909 | 2820 | 0 | 2723 | 1120 | 35 | 0 | 10 | 110 | 0 | 0 | 74.9
KWH | 0 | 0 | 0 | 2488500 | 5975409 | 1710363 | 0 | 9205760 | 7460000 |  | 0 | 10015250 | 6635375 | 780480 | 1022280 | 24333 | 7684094 | 0 | 1836000 | 5328 | 286272 | 136800 | 0 | 0 | 0 | 0 | 278640 | 126435 | 273077 | 309240 | 600000 | 377100 | 491400 | 283200 | 192960 | 0 | 0 | 820000 | 2400000 | 0 | 80784 | 3089428 | 0 | 0 | 0 |  | 289680 | 33744 | 268949 | 0 | 1826880 | 104640 | 529968 | 689280 | 0 | 0 | 0 | 5884800 | 0 | 4075000 | 1070545 | 3233590 | 624384 | 1298400 | 0 | 965961 | 0 | 0 | 778603 | 321696 | 172980 | 718700 | 394470 | 877440 | 4537920 | 0 | 244080 | 9200 | 716000 | 689768 | 833400 | 542160 | 3436200 | 2492000 | 1186944 | 1375680 | 0 | 5010220 | 422000 | 405420 | 250200 | 6982500 | 487272 | 250464 | 0 | 368836 | 0 | 0 | 2131200 | 0 | 113184 | 147015 | 1709760 | 611520 | 15054 | 9222000 | 2181600 | 1587600 | 760251 | 37680 | 6536182 | 1323202 | 1834974 | 1597140 | 2256240 | 1010880 | 9191700 | 368640 | 291380 | 617760 | 1279636 | 0 | 556200 | 0 | 808320 | 290160 |  | 19441454 | 0 | 5800320 | 0 | 0 | 0 | 0 | 0 | 0 | 12160 | 4875 | 2066471 | 764244 | 634272 | 0 | 96000 | 0 | 31785 | 11435 | 358432 | 0 | 36452 | 114699 | 80995 | 132587 | 380160 | 0 | 216846 | 0 | 0 | 4868200 | 0 | 0 | 0 | 0 | 2325809 | 0 | 0 | 0 | 2408373 | 0 | 5187127 | 647520 | 0 | 1710336 | 169488 | 1162339 | 0 | 36088 | 856032 | 17900700 | 4926600 | 0 | 63600 | 30180 | 763920 | 684480 |  | 165467760 | 73923979 | 239391739 | 98059906 | 19441454 | 54928865 | 0 | 40079120 | 22768900 | 820000 | 0 | 1100591 | 877440 | 1315463 | 0
Fuel Cost | 0 | 0 | 0 | 3658095 | 6632703.99 | 2257679.16 | 0 | 9297817.6 | 7683800 |  | 0 | 10916622.5 | 7365266.25 | 5923843.2 | 7043509.2 | 205857.18 | 7991457.76 | 0 | 3176280 | 40119.84 | 2610800.64 | 1346112 | 0 | 0 | 0 | 0 | 2034072 | 977342.55 | 2692539.22 | 231930 | 450000 | 0 | 0 | 0 | 1865923.2 | 0 | 0 | 221400 | 4344000 | 0 | 750483.36 | 3367476.52 | 0 | 0 | 0 |  | 0 | 326304.48 | 2608805.3 | 0 | 15893856 | 828748.8 | 667759.68 | 2047161.6 | 0 | 0 | 0 | 4354752 | 0 | 3749000 | 1381003.05 | 3718628.5 | 705553.92 | 1817760 | 0 | 1651793.31 | 0 | 0 | 7435658.65 | 408553.92 | 129735 | 1257725 | 295852.5 | 6580800 | 4810195.2 | 0 | 309981.6 | 146648 | 1174240 | 1103628.8 | 1483452 | 845769.6 | 3917268 | 2591680 | 2338279.68 | 2627548.8 | 0 | 8667680.6 | 924180 | 474341.4 | 510408 | 7052325 | 365454 | 190352.64 | 0 | 2788400.16 | 0 | 0 | 11082240 | 0 | 1113730.56 | 1718605.35 | 13934544 | 6634992 | 106130.7 | 8576460 | 19896192 | 15002820 | 6621786.21 | 0 | 49413535.92 | 11525089.42 | 16129421.46 | 15939457.2 | 19335976.8 | 6732460.8 | 0 | 0 | 0 | 0 | 0 | 0 | 0 | 0 | 0 | 0 |  | 111982775.04 | 0 | 6090336 | 0 | 0 | 0 | 0 | 0 | 0 | 127436.8 | 50797.5 | 2335112.23 | 1184578.2 | 6190494.72 | 0 | 196800 | 0 | 312764.4 | 116179.6 | 3172123.2 | 0 | 492831.04 | 1111433.31 | 784841.55 | 1286093.9 | 729907.2 | 0 | 164152.422 | 0 | 0 | 26385644 | 0 | 0 | 0 | 0 | 3070067.88 | 0 | 0 | 0 | 2817796.41 | 0 | 5135255.73 | 6760108.8 | 0 | 16231088.64 | 1599966.72 | 9019750.64 | 0 | 398772.4 | 6326076.48 | 78584073 | 0 | 0 | 0 | 0 | 0 | 0 |  | 395029858.78 | 292657257.812 | 687687116.592 | 100163718.852 | 111982775.04 | 59081939.8 | 0 | 292015487.16 | 104969717 | 221400 | 0 | 10407252.99 | 6580800 | 2264025.75 | 0
Yesterday Day Peak | 0 | 0 | 0 | 100 | 250 | 100 | 0 | 398 | 307 |  | 0 | 450 | 260 | 24 | 30 | 0 | 335 | 0 | 92 | 0 | 0 | 0 | 0 | 0 | 0 | 0 | 0 | 0 | 0 | 18 | 25 | 15 | 16 | 12 | 0 | 0 | 0 | 35 | 100 | 0 | 0 | 131 | 0 | 0 | 0 |  | 0 | 0 | 0 | 0 | 39 | 0 | 22 | 10 | 0 | 0 | 0 | 280 | 0 | 212 | 8 | 136 | 23 | 51 | 0 | 51 | 0 | 0 | 35 | 19 | 8 | 25 | 11 | 0 | 154 | 0 | 17 | 1 | 30 | 30 | 47 | 20 | 163 | 112 | 55 | 78 | 0 | 220 | 18 | 26 | 10 | 280 | 19 | 0 | 0 | 0 | 0 | 0 | 26 | 0 | 0 | 20 | 63 | 0 | 0 | 405 | 106 | 52 | 17 | 5 | 300 | 54 | 44 | 62 | 77 | 23 | 394 | 0 | 55 | 0 | 20 | 0 | 17 | 0 | 0 | 0 |  | 815 | 0 | 200 | 0 | 0 | 0 | 0 | 0 | 0 | 0 | 0 | 84 | 25 | 16 | 0 | 0 | 0 | 0 | 0 | 0 | 0 | 0 | 0 | 0 | 0 | 22 | 0 | 8 | 0 | 0 | 200 | 0 | 0 | 0 | 0 | 106 | 0 | 0 | 0 | 123 | 0 | 282 | 0 | 0 | 43 | 0 | 0 | 0 | 4 | 35 | 610 | 184 | 0 | 0 | 0 | 102 | 34 |  | 9541 | DayPeak
Yesterday Evening Peak | 0 | 0 | 0 | 170 | 250 | 103 | 0 | 367 | 320 | 0 | 0 | 450 | 310 | 84 | 60 | 0 | 335 | 0 | 95 | 0 | 64 | 0 | 0 | 0 | 0 | 0 | 17 | 0 | 17 | 21 | 25 | 16 | 25 | 12 | 0 | 0 | 0 | 33 | 100 | 0 | 16 | 131 | 0 | 0 | 0 | 0 | 24 | 0 | 51 | 0 | 96 | 0 | 22 | 42 | 0 | 0 | 0 | 15 | 0 | 210 | 177 | 135 | 30 | 55 | 0 | 51 | 0 | 0 | 42 | 19 | 8 | 24 | 12 | 44 | 208 | 0 | 0 | 0 | 30 | 41 | 53 | 50 | 163 | 114 | 50 | 81 | 0 | 220 | 19 | 35 | 10 | 285 | 24 | 11 | 0 | 95 | 0 | 0 | 200 | 0 | 7 | 0 | 76 | 68 | 0 | 402 | 115 | 105 | 51 | 0 | 300 | 54 | 106 | 90 | 103 | 50 | 400 | 71 | 0 | 54 | 99 | 0 | 35 | 0 | 64 | 34 |  | 909 | 0 | 170 | 0 | 0 | 0 | 0 | 0 | 0 | 0 | 0 | 87 | 38 | 48 | 0 | 0 | 0 | 0 | 0 | 93 | 0 | 0 | 40 | 43 | 30 | 22 | 0 | 11 | 0 | 0 | 200 | 0 | 0 | 0 | 0 | 0 | 0 | 0 | 0 | 152 | 0 | 380 | 70 | 0 | 113 | 15 | 113 | 0 | 0 | 113 | 910 | 197 | 0 | 17 | 0 | 0 | 115 |  | 11937 | EvPeak
Forecast for Evening | 0 | 0 | 0 | 170 | 250 | 100 | 0 | 400 | 330 | 0 | 0 | 450 | 305 | 90 | 75 | 55 | 335 | 0 | 100 | 100 | 84 | 150 | 0 | 0 | 0 | 0 | 54 | 55 | 55 | 22 | 25 | 27 | 20 | 25 | 52 | 0 | 0 | 35 | 100 | 0 | 25 | 150 | 0 | 0 | 0 | 0 | 22 | 51 | 51 | 0 | 96 | 37 | 22 | 25 | 0 | 0 | 0 | 330 | 0 | 225 | 68 | 138 | 28 | 55 | 0 | 51 | 0 | 50 | 43 | 22 | 11 | 33 | 21 | 166 | 210 | 0 | 17 | 0 | 30 | 41 | 51 | 50 | 163 | 115 | 50 | 81 | 0 | 220 | 20 | 35 | 10 | 300 | 24 | 11 | 200 | 290 | 300 | 100 | 200 | 100 | 149 | 0 | 90 | 200 | 150 | 400 | 115 | 100 | 105 | 0 | 300 | 54 | 88 | 80 | 104 | 100 | 400 | 104 | 0 | 144 | 100 | 0 | 35 |  | 115 | 55 |  | 932 | 0 | 350 | 0 | 115 | 200 | 0 | 0 | 37 | 60 | 32 | 88 | 33 | 110 | 0 | 0 | 0 | 43 | 30 | 90 | 0 | 50 | 40 | 50 | 38 | 22 | 0 | 11 | 0 | 0 | 200 | 0 | 0 | 0 | 0 | 0 | 0 | 0 | 100 | 150 | 0 | 400 | 105 | 200 | 113 | 105 | 113 | 0 | 0 | 113 | 1000 | 220 |  | 150 |  |  | 115
Forecast for Day | 0 | 0 | 0 | 170 | 250 | 100 | 0 | 400 | 320 | 0 | 0 | 450 | 305 | 90 | 75 | 55 | 335 | 0 | 100 | 95 | 84 | 150 | 0 | 0 | 0 | 0 | 54 | 55 | 55 | 22 | 25 | 27 | 20 | 25 | 52 | 0 | 0 | 35 | 100 | 0 | 25 | 150 | 0 | 0 | 0 | 0 | 22 | 51 | 51 | 0 | 96 | 37 | 22 | 10 | 0 | 0 | 0 | 330 | 0 | 210 | 8 | 138 | 25 | 55 | 0 | 51 | 0 | 50 | 43 | 22 | 11 | 33 | 20 | 143 | 200 | 0 | 17 | 1.6 | 30 | 41 | 51 | 50 | 163 | 115 | 50 | 81 | 0 | 220 | 20 | 35 | 10 | 300 | 24 | 11 | 200 | 280 | 300 | 100 | 200 | 100 | 149 | 20 | 90 | 200 | 150 | 400 | 115 | 100 | 105 | 5 | 300 | 54 | 88 | 80 | 104 | 100 | 400 | 104 | 50 | 144 | 100 | 0 | 35 | 30 | 115 | 55 |  | 932 | 0 | 300 | 0 | 115 | 200 | 0 | 0 | 37 | 0 | 32 | 88 | 33 | 50 | 0 | 0 | 0 | 36 | 30 | 90 | 0 | 50 | 40 | 50 | 37 | 22 | 0 | 11 | 0 | 0 | 200 | 0 | 0 | 0 | 0 | 0 | 0 | 0 | 100 | 150 | 0 | 400 | 105 | 200 | 113 | 105 | 113 | 0 | 8 | 113 | 700 | 220 |  | 0 | 6 | 100 | 115
Generation at 08:00(Today) | 0 | 0 | 0 | 170 | 250 | 100 | 0 | 394 | 270 | 0 | 0 | 360 | 300 | 1 | 15 | 0 | 270 | 0 | 0 | 0 | 0 | 0 | 0 | 0 | 0 | 0 | 12 | 0 | 17 | 18 | 25 | 19 | 25 | 12 | 0 | 0 | 0 | 34 | 100 | 0 | 8 | 141 | 0 | 0 | 0 | 0 | 0 | 0 | 0 | 0 | 97 | 0 | 22 | 8 | 0 | 0 | 0 | 235 | 0 | 210 | 8 | 134 | 28 | 20 | 0 | 51 | 0 | 0 | 8 | 19 | 8 | 32 | 12 | 92 | 208 | 0 | 17 | 1 | 30 | 41 | 53 | 50 | 110 | 82 | 55 | 78 | 0 | 179 | 18 | 15 | 10 | 0 | 16 | 11 | 0 | 0 | 0 | 0 | 45 | 0 | 0 | 5 | 76 | 17 | 0 | 353 | 45 | 52 | 17 | 3 | 300 | 54 | 68 | 80 | 68 | 0 | 382 | 0 | 21 | 17 | 34 | 0 | 35 | 0 | 17 | 0 | 0 | 919 | 0 | 245 | 0 | 0 | 0 | 0 | 0 | 0 | 0 | 0 | 84 | 26 | 16 | 0 | 0 | 0 | 0 | 0 | 0 | 0 | 0 | 0 | 8 | 0 | 22 | 0 | 0 | 0 | 0 | 200 | 0 | 0 | 0 | 0 | 0 | 0 | 0 | 0 | 182 | 0 | 345 | 0 | 0 | 0 | 0 | 39 | 0 | 3 | 0 | 680 | 202 | 0 | 0 | 2 | 50 | 0 | 0 |  |  |  |  | 41179711 |  | 0
41179711
| Minimum Generation |  | 8032 | 8:00
| Highest Generation |  | 11947 | 22:00
| Day Peak Generation |  | 9541 | 12:00
| Evening Peak Generation |  | 11937 | 21:00
| HVDC Max Flow |  | 910 | 22:00
| HVDC EvPeak Flow |  | 909 | 21:00
| Load factor L.F |  | 83.49%

## P1
POWER GRID COMPANY OF BANGLADESH LTD.
|  |  | NATIONAL LOAD DESPATCH CENTER |  |  |  |  | QF-LDC-08
|  |  | DAILY REPORT |  |  |  |  | Page -1
[6 empty] | Reporting Date : | 2022-05-08
Till now the maximum generation is : - |  |  | 14782 | 21:00 | Hrs on | 2022-04-16
The Summary of Yesterday's |  | 2022-05-07 | Generation & Demand |  | Today's Actual Min Gen. & Probable Gen. & Demand
Day Peak Generation : |  | 9541 | MW Hour : | 12:00 | Min. Gen. at | 7:00 | 9139 | MW
Evening Peak Generation : |  | 11937 | MW Hour : | 21:00 | Available Max Generation : |  | 16205 | MW
E.P. Demand (at gen end) : |  | 11937 | MW Hour : | 21:00 | Max Demand (Evening) : |  | 13000 | MW
Maximum Generation : |  | 11947 | MW Hour : | 22:00 | Reserve(Generation end) |  | 3205 | MW
Total Gen. (MKWH) : |  | 239.3917 | System Load Factor : | 83.49% | Load Shed : |  | 0 | MW
EXPORT / IMPORT THROUGH EAST-WEST INTERCONNECTOR
Export from East grid to West grid :- Maximum |  |  | -478 | MW at | 5:00 | Energy |  | MKWHR.
Import from West grid to East grid :- Maximum |  |  | - | MW at | - | Energy | - | MKWHR.
| Water Level of Kaptai Lake at 6:00 A M on |  | 2022-05-08
Actual : | 74.84 | Ft.(MSL) , | Rule curve : | 80.67 | Ft.( MSL )
Gas Consumed : | Total = | 1196.04 | MMCFD. | Oil Consumed (PDB) :
[6 empty] | HSD : |  | Liter
[6 empty] | FO : |  | Liter
Cost of the Consumed Fuel (PDB+Pvt) : |  | Gas : | 159245658.652
: |  | Coal : | 104969717 | Oil : | 302422740.15 | Total : | 566638115.802
Load Shedding & Other Information
Area | Yesterday |  |  |  | Today
|  |  | Estimated Demand (S/S end) |  | Estimated Shedding (S/S end) |  | Rates of Shedding
| MW |  | MW |  |  | MW | (On Estimated Demand)
Dhaka | 0 | 0:00 | 4594.3585 |  |  | 0 | 0%
Chittagong Area | 0 | 0:00 | 1480.9149 |  |  | 0 | 0%
Khulna Area | 0 | 0:00 | 1454.3341 |  |  | 0 | 0%
Rajshahi Area | 0 | 0:00 | 1300.9958 |  |  | 0 | 0%
Cumilla Area | 0 | 0:00 | 1187.4437 |  |  | 0 | 0%
Mymensingh Area | 0 | 0:00 | 976.0287 |  |  | 0 | 0%
Sylhet Area | 0 | 0:00 | 475.8589 |  |  | 0 | 0%
Barisal Area | 0 | 0:00 | 297.3178 |  |  | 0 | 0%
Rangpur Area | 0 | 0:00 | 714.3999 |  |  | 0 | 0%
Total | 0 |  | 12481.6524 |  |  | 0
Information of the Generating Units under shut down.
| Planned Shut- Down |  |  | Forced Shut- Down
1) Barapukuria ST: Unit-2
2) Ghorasal-3,4
3) Ashuganj-4,5
4) Baghabari-71,100 MW
5) Raozan unit- 2
6) Siddhirganj 210 MW .
7) Ashuganj South
8) Sirajganj Unit-1
Additional Information of Machines, lines, Interruption / Forced Load shed etc.
a) Gopalganj(New)-Gopalganj(Old) 132 kV Ckt-2 tripped at 08:00 due to CT(Y-phase) burst at Gopalganj(Old)
end and was switched on at 05:42(08/05/2022).
b) Gopalganj(Old)-Gollamari 132 kV Ckt-1 & 2 tripped at 08:01 showing dist. Z1 at Gopalganj(Old) end
& dist. Z2, ARC at Gollamari end and were switched on at 06:25(08/05/2022).
c) Shahjibazar 132/33 kV T-4 transformer was under shut down from 08:16 to 09:09 due to R/H maintenance. | [5 empty] | About 8 MW power interruption occurred under
Shahjibazar S/S area from 08:16 to 09:09.
d) Chandraghona-Kaptai 132 kV Ckt-2 tripped at 08:00 showing dist. Z1, Y,B at Chandraghona end
& dist. L2, L3 at Kaptai end and was switched on at 16:56.
e) Sirajganj Unit-2 was shut down at 16:30 due to gas shortage.
f) Rajshahi(New) 132/33 kV T-2 transformer was under shut down from 14:48 to 16:50 due to Oil refill.
g) Haripur-Ullon 132 kV Ckt tripped at 16:56 showing dist. Y,Z-phases at both ends and was switched
on at 17:03.
h) Khulna(C) 132/33 kV T-3 transformer tripped at 16:56 showing O/C and was switched on at 17:11. | [5 empty] | About 27 MW power interruption occurred under
Khulna(C) S/S area from 16:56 to 17:11.
i) 33 kV side of Hasnabad 132/33 kV T-2 transformer tripped at 17:08 due to 33 kV Zinzira feeder fault
and was switched on at 17:30.
j) Cumilla(S)-S.M.Nagar 132 kV both Ckts was switched on at 17:52.
k) Ashuganj North tripped at 18:26 due to gas line control valve problem and GT was synchronized at 20:15.
l) Kishoreganj 33 kV Bus-2 was under shutdown from 20:20 to 21:04 due to R/H maintenance. | [5 empty] | About 45 MW power interruption occurred under
Kishoreganj S/S area from 20:20 to 21:04.
m) Kachua 132/33 kV T-2 transformer was under shut down from 21:52 to 22:32 due to R/H maintenance
at 33 kV Bus DS.
n) Siddhirganj GT-1 was shut down at 23:13 due to gas shortage.
o) Summit Bibiyana-2 tripped at 03:39(08/05/2022) due to problem with gas safety shut off valve.
p) Polashbari 132/33 kV T-3 & T-4 transformer were under shut down at 07:10(08/05/2022) due to R/H
maintenance at 33 kV R&B-phase, isolator & T-4(incomer) Bus isolator by PBS.
| Sub Divisional Engineer |  |  | Executive Engineer |  |  | Superintendent Engineer
| Network Operation Division |  |  | Network Operation Division |  |  | Load Despatch Circle

## P2
EVENING PEAK GENERATION AND DAY LONG ENERGY DATA OF POWER STATIONS
| Date : | 2022-05-07 | [5 empty] | Page -2
Sl. |  |  |  |  | Present | Peak | Energy
No. | Name of the Power Stations |  | Producer | Installed Capacity | Capacity | Hour | Generated | Remarks
Generation
|  |  |  | Unit No. X Capacity | MW | MW | KWH
1 | Ghorasal Repowered CCPP:Unit-3 (GT |  | PDB | 1*260 | 260 | 0 | 0 | Under maint.
2 | Ghorasal Repowered CCPP Unit-4 |  | PDB | 1*210 | 180 | 0 | 0
| Ghorasal TPP Unit-5 |  | PDB | 1*210 | 190 | 170 | 2488500 | Gas shortage
3 | Ghorasal 365 MW CCPP Unit-7 |  | PDB | 1*243+1*122 | 365 | 250 | 5975409 | Gas shortage
| Ghorashal 78.5 MW PP(MAX) |  | QRPP | 2*40 | 0 | 0 | 0 | Contract Expired
4 | Ghorashal 108MW PP (Regent) |  | IPP | 34*3.35 | 108 | 103 | 1710363
5 | Haripur GTPP |  | SBU, PDB | 2*32 | 20 | 0 | 0 | Under maint.
6 | Haripur 412 MW CCPP |  | EGCB | 1*273+1*139 | 412 | 367 | 9205760 | Gas shortage
7 | Haripur 360MW CCPP(HPL) |  | IPP | 1*235+1*125 | 360 | 320 | 7460000 | Gas shortage
8 | Meghnaghat 450 MW CCPP(MPL) |  | IPP | 2*150+1*150 | 450 | 450 | 10015250
9 | Meghnaghat 100 MW(IEL) |  | QRPP | 12*8.9 | 100 | 84 | 780480 | Low Demand
10 | Meghnaghat CCPP(Summit) |  | IPP | 2*110+1*110 | 335 | 310 | 6635375 | FGMO
11 | Madanganj 102 PP(Summit) |  | QRPP | 6*17 | 102 | 60 | 1022280 | Low Demand
12 | Madanganj-55 MW PP(Summit) |  | (IPP) | 3*17.08+1*11.3 | 55 | 0 | 24333 | Low Demand
13 | Keraniganj 100 MW PP (Powerpac) |  | QRPP | 8*13.45 | 0 | 0 | 0 | Contract Expired
14 | Narshingdi 22 MW PP (Doreen) |  | SIPP, REB | 8*2.90 | 22 | 21 | 309240 | Engine problem
15 | 210 MW Siddhirgonj TPP |  | PDB | 1*210 | 115 | 0 | 0 | Under maint.
16 | Siddhirgonj 2*120 MW GTPP |  | EGCB | 2*105 | 210 | 95 | 1836000 | GT-2 U/M
17 | Siddhirganj 100 PP(Dutch Bangla) |  | QRPP | 12*8.9 | 100 | 0 | 5328 | Reserve.
18 | Siddhirganj 335 MW CCPP |  | EGCB | 1*217+118 | 335 | 335 | 7684094
19 | Gagnagar 102 MW PP (Digital Power) |  | IPP | 12*8.924 | 102 | 64 | 286272 | Low Demand
20 | Katpotti 52 MW PP (Sinha) |  | IPP | 7*7.9 | 51 | 0 | 0 | Fuel shortage
21 | Kamalaghat 54 MW PP(Banco Energy) |  | IPP | 3*18 | 54 | 17 | 278640 | Low Demand
22 | Kodda 150MW PP |  | BPDB-RPCL | 9*17.06 | 149 | 0 | 136800 | Reserve.
23 | Manikganj 55 MW PP (Northern) |  | IPP | 3*19.3 | 55 | 0 | 126435 | Reserve.
24 | Nababganj 55 MW PP (Southern power ) |  | IPP | 3*19.3 | 55 | 17 | 273077 | Low Demand
25 | Bosila 108MW PP(CLC) |  | IPP | 12*8.775+1*3.5 | 0 | 0 | 0
26 | Summit Power,(Madhabdi+Ashulia) |  | SIPP,REB | 3*3.67+4*8.73 | 80 | 41 | 977100 | Engine problem
27 | Maona 33 MW PP(Summit) |  | SIPP,REB | 4*8.73 | 33 | 25 | 491400 | Engine problem
28 | Rupganj 33 MW PP(Summit) |  | SIPP,REB | 4*8.73 | 33 | 12 | 283200 | Engine problem
29 | Gazipur 52 MW PP |  | RPCL | 6*8.9 | 52 | 0 | 192960 | #REF!
30 | Tongi 80 MW GTPP |  | PDB | 1* 105 | 105 | 0 | 0 | Under maint.
31 | Kodda 300 MW PP Unit-2 (Summit) |  | IPP | 18*17.076 | 300 | 95 | 368836 | Low Demand
32 | Keranigonj 300 MW PP (APR) |  | IPP | 256*1.4 | 300 | 0 | 0 | Reserve.
33 | Bramhangoan 100 MW PP (Aggreko) |  | IPP | 114*0.959 | 100 | 0 | 0 | Reserve.
34 | Aurahati 100MW PP (Aggreko) |  | IPP | 0.85*23+0.95*91 | 100 | 0 | 0 | Reserve.
35 | Kodda 149 MW PP Unit-1 (Summit) |  | IPP | 8*18.45+8.97 | 149 | 7 | 113184 | Low Demand
36 | Gazipur 100 MW PP |  | RPCL | 6*17.5 | 105 | 105 | 1587600
37 | Meghnaghat 104 MW PP (OPCL) |  | IPP | 18.5*6 | 104 | 71 | 368640 | Low Demand
38 | Manikgonj 162MW PP(MPGL) |  | IPP | 9*18 | 162 | 54 | 617760 | Low Demand
39 | Spectra Solar Plant Ltd. |  | IPP | 35 | 35 | 0 | 0
40 | Kanchan Purbachal Power Generation Ltd. |  | IPP | 18.4*3 | 55 | 34 | 290160 | Low Demand
| Dhaka area Total |  |  |  | 5898 | 3107 | 61544476
41 | Chattogram TPP-1 |  | PDB | 1*210 | 180 | 100 | 2400000 | Gas shortage
| Chattogram TPP-2 |  | PDB | 1*210 | 180 | 0 | 0 | Gas shortage
42 | Raozan 25 MW PP |  | RPCL | 3*8.9 | 25 | 16 | 80784 | Low Demand
43 | Teknaf 20MW PP (Solartech) |  | Teknaf Solartech Energy Ltd. | 20 | 20 | 0 | 147015
44 | Patenga 50MW PP (Baraka) |  | IPP | 8*6.98 | 50 | 0 | 104640 | Reserve.
45 | Kaptai Hydro: Unit-1,2,3,4, 5 |  | PDB | 2*40+3*50 | 230 | 33 | 820000 | Low water level
46 | Sikalbaha 225MW |  | PDB | 1*150+1*175 | 225 | 131 | 3089428 | ST under maintenance
47 | Sikalbaha Peaking GT |  | PDB | 1*150 | 150 | 0 | 0 | Under maint.
48 | Sikalbaha 105 MW PP (Baraka Sikalbaha) |  | IPP | 6*17.5 | 105 | 51 | 760251 | Low Demand
49 | Hathazari 100 MW peaking PP |  | PDB | 11*8.9 | 98 | 0 | 33744 | Reserve.
50 | Dohazari -Kalaish 100 MW Peaking |  | PDB | 6*17 | 102 | 51 | 268949 | Fuel shortage
51 | Juldah 100 MW Unit-1 (Acorn) |  | QRPP | 8*13.45 | 0 | 0 | 0
52 | Juldah 100 MW PP Unit-3 (Acorn) |  | IPP | 8*13.5 | 100 | 76 | 1709760 | Engine problem
53 | Barabkunda 22 MW PP (Regent) |  | SIPP, PDB | 8*2.90 | 22 | 22 | 529968
* | Malancha, Ctg. EPZ (United) |  |  | 5*8.73+3*9.34 | 0 | 42 | 689280
54 | Chattogram 108 MW PP (ECPV) |  | IPP | 16*7 | 108 | 96 | 1826880 | Engine problem
55 | Kaptai 7 MW Solar PP |  | PDB | 7.4 MW | 7 | 0 | 37680
56 | Anwara 300 MW PP (United) |  | IPP | 17*17+24 | 300 | 300 | 6536182
57 | Jodiac Power |  | IPP | 3*18.55+1*3.6 | 54 | 54 | 1323202
58 | Karnaphuli Power Ltd. |  | IPP | 18.415*6+6.5 | 110 | 106 | 1834974
59 | Juldah unit-2 (Acorn) |  | IPP | 8*13.6 | 100 | 50 | 1010880 | Reserve.
60 | Anlima Energy Ltd. |  | IPP | 6*21.2 | 116 | 99 | 1279636 | Low Demand
| Chattogram area Total |  |  |  | 2282 | 1227 | 24483253
61 | Ashuganj TPP Unit- 3 |  | APSCL | 1*150 | 0 | 0 | 0 | Contract Expired
| Ashuganj TPP Unit- 4 |  | APSCL | 1*150 | 129 | 0 | 0 | Gas shortage
| Ashuganj TPP Unit- 5 |  | APSCL | 1*150 | 134 | 0 | 0 | Gas shortage
62 | Ashuganj 225 MW CCPP |  | APSCL | 1*142+1*75 | 221 | 210 | 4075000 | #REF!
63 | Ashuganj 450 MW CCPP(North) |  | APSCL | 1*360 | 360 | 15 | 5884800 | Gas shortage
64 | Ashuganj 450 MW CCPP(South) |  | APSCL | 1*360 | 360 | 0 | 0 | Gas shortage
65 | Ashuganj 50 MW PP |  | APSCL | 14*3.968 | 45 | 30 | 624384 | Gas shortage
66 | Ashuganj 55 MW PP (Precision) |  | RPP | 15*4 | 55 | 55 | 1298400
67 | Ashuganj 195MW PP (APSCL-United) |  | IPP | 20*9.73+1*16 | 195 | 177 | 1070545 | Gas shortage
68 | Ashuganj 51 MW PP (Midland) |  | IPP | 6*9.34 | 51 | 51 | 965961
69 | Ashuganj 150MW PP (Midland) |  | IPP | 23*7.015 | 150 | 0 | 15054 | Reserve.
70 | Titas 50 MW Peaking PP |  | PDB | 6*8.92 | 52 | 0 | 0 | Reserve.
71 | Chandpur 150 MW CCPP |  | PDB | 1*106+1*57 | 163 | 135 | 3233590 | Machine problem
72 | Chandpur 200MW (Desh energy) |  | IPP | 12*18.4 | 200 | 68 | 611520 | Low Demand
73 | Feni 22MW PP (Doreen) |  | SIPP, PDB | 8*2.90 | 22 | 19 | 321696
74 | Feni 11 MW PP (Doreen) |  | SIPP, REB | 4*2.90 | 11 | 8 | 172980
** | Impoprt (Tripura) |  | Imported power | 0 | 160 | 44 | 877440
75 | Jangalia 33MW PP (Summit) |  | SIPP, PDB | 4*8.73 | 33 | 24 | 718700
76 | Jangalia 52 MW PP (Lakdanavi) |  | IPP | 6*8.92 | 52 | 42 | 778603 | Engine problem
77 | Cumilla 25 MW PP (Summit) |  | SIPP, PDB | 3*3.67+2*6.97 | 25 | 12 | 394470
78 | Daudkandi 200 MW PP (B.Trac) |  | IPP | 154*1.4 | 200 | 0 | 0 | Reserve.
79 | Feni Lanka Power |  | IPP | 7*18.415+1*9.78 | 114 | 90 | 1597140 | Engine problem
80 | Chowmuhani 113 MW |  | IPP | 12*9.78+2*3.1 | 113 | 103 | 2256240
81 | Bhairob 54.5 MW |  | IPP | 3*18.2 | 54 | 35 | 556200 | 33 kV feeder problem.
82 | Chandpur 115(Doreen) |  | IPP | 4*18.5+2*22.5 | 115 | 64 | 808320 | Low Demand
| Cumilla Area Total |  |  |  | 3014 | 1182 | 26261043
83 | RPCL 210MW CCPP |  | IPP | 4*35+1*70 | 202 | 208 | 4537920
84 | Tangail 22 MW PP (Doreen) |  | SIPP, PDB | 8*2.90 | 22 | 0 | 244080
85 | Jamalpur 95 MW PP(Powerpac) |  | IPP | 12*8.924 | 8 | 0 | 0 | Under maint.
86 | Sarishabari 3 MW Solar Plant |  | IPP | 1*3 | 3 | 0 | 9200
87 | Mymensingh 200 MW PP (United) |  | IPP | 9.78*21 | 200 | 200 | 2131200
88 | Jamalpur 115 MW PP (United) |  | IPP | 9.78*12 | 115 | 115 | 2181600
89 | Sutiakhali 50 MW Solar PP |  | IPP | 50 | 50 | 0 | 291380
90 | Tangail Palli Power Gen 22 MW |  | IPP | 4*6.7 | 22 | 24 | 289680
| Mymensingh Area Total |  |  |  | 622 | 547 | 9685060
91 | Fenchugonj CCPP Phase-1 |  | PDB | 2*32+1*33 | 70 | 30 | 716000 | Machine problem
92 | Fenchugonj CCPP Phase-2 |  | PDB | 2*35+1*35 | 90 | 41 | 689768 | Machine problem
93 | Kushiara 163 MW CCPP (KP) |  | IPP | 1*109+1*54 | 163 | 163 | 3436200
94 | Shajibazar 330 MW CCPP |  | PDB | 3*110 | 330 | 114 | 2492000 | GT-2 & ST Under S/D
95 | Fenchugonj 51 MW PP (Barakatullah) |  | RPP | 19*2.90 | 51 | 53 | 833400
| Fenchuganj 44MW (Energyprima) |  | RPP | 12*3.3+5*2 | 50 | 50 | 542160
96 | Hobiganj 11MW PP Cofidence-E |  | SIPP, REB | 4*2.90 | 11 | 11 | 250464
97 | Shahjibazar GTPP Unit- 8 & 9 |  | PDB | 2*35 | 66 | 50 | 1186944
98 | Shahjibazar 86MW PP (Shahjibazar) |  | RPP | 32*2.90 | 86 | 81 | 1375680
99 | Shahjibazar 100 MW GTPP |  | PDB | 1*100 | 100 | 0 | 0 | Under maint.
100 | Sylhet 225 MW CCPP |  | PDB | 1*142+1*89 | 231 | 220 | 5010220
101 | Sylhet 20 MW GTPP |  | PDB | 1*20 | 20 | 19 | 422000
| Sylhet 50MW PP (EPL) |  | RPP | 27*2 | 50 | 35 | 405420 | Line O/L
102 | Shahjahanulla 25 MW PP |  | SIPP, REB | 3*9.34 | 25 | 24 | 487272
103 | Bibiana-II 341 MW CCPP (Summit) |  | IPP | 1*222+1*119 | 341 | 285 | 6982500 | FGMO
104 | Bibiyana-III 400 MW CCPP |  | PDB | 400 MW | 400 | 402 | 9222000
105 | Sylhet 10MW PP (Desh) |  | RPP | 6*1.95 | 10 | 10 | 250200
106 | Bibiyana South 400 MW |  | PDB | 400 MW | 383 | 400 | 9191700
| Sylhet Area Total |  |  |  | 2477 | 1988 | 43493928
107 | Bheramara GTPP Unit-3 |  | PDB | 1*20 | 16 | 0 | 0 | Reserve.
** | Bheramara (HVDC ) |  | Imported power | 2*500 | 1000 | 909 | 19441454
108 | Khulna 115 PP MW (KPCL-2) |  | QRPP | 7*17 | 115 | 0 | 0 | Reserve.
109 | Faridpur 50 MW Peaking PP |  | PDB | 8*6.89 | 54 | 0 | 0 | Reserve.
110 | Khulna 225 MW CCPP |  | NWPGCL | 1*150+1*75 | 230 | 0 | 0 | Reserve.
111 | Gopalganj 100 MW Peaking PP |  | PDB | 16*6.98 | 109 | 0 | 12160 | Reserve.
112 | Bheramara 410 MW CCPP |  | NWPGCL | 1*278+1*132 | 410 | 170 | 5800320 | Gas shortage
| Noapara 40 MW PP (Khanjahan Ali) |  | QRPP | 5*8.5 | 40 | 0 | 4875 | Reserve.
113 | Noapara 100 MW PP (Bangla Trac) |  | IPP | 70*1.4 | 100 | 0 | 0 | Reserve.
114 | Rupsha 105 MW PP (Orion rupsha) |  | IPP | 6*18.445 | 105 | 70 | 647520 | Low Demand
115 | Madhumati 100 MW PP |  | NWPGCL | 6*18 | 105 | 15 | 169488 | Low Demand
116 | Mongla Orion 100 MW Solar PP |  | IPP | 100 | 100 | 0 | 763920
| Khulna Area Total |  |  |  | 2384 | 1164 | 26839737
117 | Barisal 110 MW PP (Summit ) |  | IPP | 7*17.076 | 110 | 48 | 634272 | Line O/L
118 | Bhola 33 MW PP (Venture) |  | RPP | 1*34.50 | 40 | 38 | 764244
119 | Bhola 225 MW CCPP |  | PDB | 2*63+1*68 | 194 | 87 | 2066471 | Gas shortage
120 | Bhola 95 MW PP (Aggreko) |  | QRPP | 96*1.10 | 0 | 0 | 0 | Contract Expired
121 | Payra 1320 MW |  | BCPCL | 2*622 | 1244 | 910 | 17900700 | Line O/L
122 | Bhola Nutan Biddut BD LTD |  | IPP | 220 | 220 | 197 | 4926600
123 | United Payra Power Ltd. |  | IPP | 8*18.5+1*9.5 | 150 | 17 | 63600 | Line O/L
| Barisal Area Total |  |  |  | 1958 | 1297 | 26355887
124 | Baghabari 71 MW GTPP |  | PDB | 1*71 | 71 | 0 | 0 | Gas shortage
| Baghabari 100 MW GTPP |  | PDB | 1*100 | 100 | 0 | 96000 | Gas shortage
125 | Baghabari 50 MW Peaking PP |  | PDB | 6*8.9 | 52 | 0 | 31785 | Reserve.
126 | Bera 70 MW Peaking PP |  | PDB | 9*8.29 | 71 | 0 | 11435 | Reserve.
127 | Amnura 50 MW PP(Sinha) |  | QRPP | 7*7.79 | 0 | 0 | 0 | Contract Expired
128 | Katakhali 50 MW PP (Northern) |  | QRPP | 6*8.9 | 50 | 0 | 36452 | Reserve.
129 | Katakhali 50 MW Peaking PP |  | PDB | 6*8.7 | 50 | 40 | 114699 | Low Demand
130 | Sirajgonj Unit-1 225MW |  | NWPGCL | 1*150+1*75 | 210 | 0 | 0 | Gas shortage
131 | Sirajgonj Unit-2 225MW |  | NWPGCL | 1*150+1*75 | 220 | 0 | 2325809
132 | Sirajgonj Unit-3 225MW |  | NWPGCL | 1*141 | 220 | 152 | 2408373 | Gas shortage
133 | Sirajgonj 400 MW CCPP Unit-4 |  | SNWPGCL | 1*282+1*132 | 414 | 380 | 5187127 | Gas shortage
134 | Santahar 50 MW Peaking PP |  | PDB | 6*8.7 | 50 | 30 | 132587 | Engine problem
135 | Bogra 22 MW PP (GBB) |  | RPP | 6*4 | 22 | 22 | 380160
136 | Bogura 20 MW PP (Energyprima) |  | RPP | 5*3.3+5*2 | 0 | 0 | 0 | .
137 | Ullapara 11 MW PP (Summit) |  | SIPP, REB | 4*2.90 | 11 | 11 | 216846
138 | Natore 52 MW PP (Rajlanka) |  | IPP | 6*8.92 | 52 | 43 | 80995 | Low Demand
139 | Chapainawabganj 100 MW Peaking PP |  | PDB | 12*8.924 | 104 | 93 | 358432 | Engine problem
140 | Baghabari 200 MW PP (Paramount) |  | IPP | 135*1.6 | 200 | 0 | 0 | Reserve.
141 | Bagura 113 MW PP (Confidence)-2 |  | IPP | 6*18.55+7.2 | 113 | 113 | 1710336
142 | Confidence Power Bogura Unit-1 113 MW |  | IPP | 6*18.55 | 113 | 113 | 856032 | Low Demand
143 | Sirajgonj 6.55 MW Solar |  | NWPGCL | 1*6 | 6 | 0 | 30180
| Rajshahi Area Total |  |  |  | 2129 | 997 | 13977248
144 | Barapukuria TPP Unit-1 |  | PDB | 1*125 | 85 | 0 | 0 | Reserve.
| Barapukuria TPP Unit-2 |  | PDB | 1*125 | 85 | 0 | 0 | Under maint.
145 | Barapukuria 275 MW TPP Unit-3 |  | PDB | 1*275 | 274 | 200 | 4868200
146 | Rangpur 20 MW GTPP |  | PDB | 1*20 | 20 | 0 | 0
147 | Saidpur 20 MW GTPP |  | PDB | 1*20 | 20 | 0 | 0 | Engine problem
148 | Rangpur 113 MW PP (Confidence) |  | IPP | 9*6.984+7*7.015+3.15*2 | 113 | 113 | 1162339
149 | Sympa Solar Power 8MW |  | IPP | 8 MW | 8 | 0 | 36088
150 | Energypac Power Venture Thakurgaon Ltd. |  | IPP | 115 | 115 | 115 | 684480
| Rangpur Area Total |  |  |  | 720 | 428 | 6751107
| Total |  |  |  | 21484 | 11937 | 239391739
| Eastern Grid Total |  |  |  | 14293 | 8051 | 165467760
| Western Grid Total |  |  |  | 7191 | 3886 | 73923979
| National Grid Total |  |  |  | 21484 | 11937 | 239391739
*Data collected from respective power station over telephone.
Executive Engineer
Network Operation Division
Page- 3

## P3
POWER GRID COMPANY OF BANGLADESH LTD.
NATIONAL LOAD DESPATCH CENTER
MAXIMUM LOAD SERVED BY DIFFERENT GRID SUB-STATIONS
QF-LDC-09
Date: | 2022-05-07
(a) ENTIRE EASTERN GRID : |  | 7444.45 | MW | (b) ENTIRE WESTERN GRID : |  | 4008.4 | MW
i) Dhaka area |  | 3423.45 | MW | i) Khulna area |  | 1605.4 | MW
ii) Chittagong area |  | 1229 | MW | ii) Rajshahi area |  | 1178 | MW
iii) Comilla area |  | 1297 | MW | iii) Barisal area |  | 414 | MW
iv) Mymensingh area |  | 927 | MW | iv) Rangpur area |  | 811 | MW
v) Sylhet area |  | 568 | MW
| SYSTEM TOTAL DEMAND ( a + b ) = |  | 11452.85 | MW
MAXIMUM LOAD SERVED BY DIFFERENT SUB-STATIONS
Sub-station | Load (MW) | Hour | Sub-station | Load (MW) | Hour | Sub-station | Load (MW) | Hour
Aftabnagar | 25 | 22:00 | Hasnabad | 47 | 16:00 | Palashbari | 106 | 19:30
Agargaon | 67 | 12:00 | Hathazari | 91 | 22:00 | Panchagarh | 60 | 19:30
Agrabad | 64 | 18:00 | Ishurdi | 63 | 21:00 | Patuakhali | 134 | 22:00
AKS | 8 | 12:00 | Jaldhaka | 62 | 20:00 | PHP | 9 | 13:00
AKSML | 121 | 12:00 | Jamalpur | 126 | 21:00 | Purbachal | 15 | 22:00
Amnura | 44 | 21:00 | Jashore | 117 | 19:30 | Purbasadipur | 105 | 20:00
Ashuganj | 41 | 00:00 | Jhenaidah | 120 | 19:30 | Rahim | 16 | 16:00
Bagerhat | 104 | 20:00 | Joydebpur | 143 | 19:30 | Rajbari | 64 | 19:30
Bakulia | 101 | 23:00 | Joypurhat | 51 | 21:00 | Rajendrapur | 86 | 22:00
Banani | 35 | 13:00 | Juldah | 19 | 16:00 | Rajshahi | 140 | 23:00
Bangabhaban | 8 | 11:00 | Kabirpur | 159 | 20:00 | Rajshahi | 30 | 13:00
Barapukuria | 48 | 21:00 | Kachua | 84 | 00:00 | Ramganj | 122 | 22:00
Barguna | 20 | 00:00 | Kallyanpur | 90 | 23:00 | Rampur | 15 | 23:00
Barishal | 118 | 21:00 | Kalurghat | N/A | N/A | Rangamati | 14 | 19:00
Barishal | 52 | 21:00 | Kamrangirchar | 43 | 13:00 | Rangpur | 139 | 20:00
Baroaulia | 112 | 17:00 | Kaptai | 4 | 18:30 | Ruppur | 3.6 | 11:00
Baroirhat | 52 | 23:00 | Kazla | 60 | 22:00 | Saidpur | 100 | 19:30
Bashundhara | 122 | 15:00 | Keranigonj | 62 | 22:00 | Satkhira | 122 | 19:30
BashundharaCement | 1 | 07:00 | Khagrachori | 30 | 19:30 | Satmasjid | 75 | 19:30
Beanibazar | 71 | 21:00 | Khulna | 89 | 19:30 | Savar | 136 | 22:00
Benapole | 58 | 21:00 | Khulshi | 159 | 19:30 | Shahjadpur | 90 | 21:00
Bhaluka | 114 | 19:30 | Kishoreganj | 144 | 22:00 | Shahjibazar | 126 | 20:00
Bhandaria | 58 | 21:00 | Kodda | 176 | 21:00 | Shahmirpur | 38.5 | 19:00
Bhangura | 32 | 19:30 | KSRM | 27.3 | 10:00 | Shariatpur | 76 | 23:00
Bheramara(GK) | 56 | 21:00 | Kulaura | 46 | 19:30 | Sherpur | 126 | 00:00
Bhulta | 153 | 19:30 | Kurigram | 62 | 19:30 | Shikalbaha | 28 | 20:00
Bog-Sherpur | 48 | 19:30 | Kushtia | 124 | 22:00 | Shitalakhya | 73 | 12:00
Bogura | 132 | 20:00 | Lalbag | 24 | 12:00 | Sholosohor | N/A | N/A
Borhanuddin | 45 | 20:00 | Lalmonirhat | 48 | 19:30 | Shyampur | 84 | 23:00
Brahmanbaria | 176 | 21:00 | Madanganj | 105 | 18:30 | Siddhirganj | 68 | 21:00
BSRM | 160 | 01:00 | Madaripur | 112 | 22:00 | Sirajganj | 84 | 20:00
Cantonment | 104 | 13:00 | Madartek | 67 | 23:00 | Sonargaon | 58 | 19:00
Chandpur | 80 | 23:00 | Madunaghat | 58 | 19:00 | Sreemongol | 62 | 22:00
Chandraghona | 32 | 20:00 | Magura | 60 | 19:30 | Srinagar | 42.35 | 21:00
Chapai | 51 | 20:00 | Mahasthangarh | 60 | 20:00 | SSM | 0 | 00:00
Charsaidpur | 18 | 10:00 | Manikganj | 88 | 21:00 | Sunamganj | 55 | 21:00
Chauddagram | 58 | 22:00 | Maniknagar | 54 | 22:00 | Sylhet | 143 | 19:00
Chhatak | 33 | 19:30 | Matarbari | 41 | 19:00 | Tangail | 178 | 21:00
Chowmuhani | 212 | 21:00 | Matuail | 32 | 10:00 | Thakurgaon | 88 | 19:30
Chuadanga | 100 | 21:00 | Millgate | 40 | 16:00 | TK | 18.5 | 18:30
Coxsbazar | 119 | 20:00 | Mirpur | 97 | 19:30 | Tongi | 93 | 14:00
Cumilla(N) | 142 | 23:00 | Mirsorai | N/A | N/A | Ullon | 27 | 19:00
Cumilla(S) | 150 | 20:00 | Mithapukur | 30 | 19:30 | Uttara | 67 | 19:00
Daudkandi | 146 | 22:00 | Modern | 0 | 00:00 | UttaraNew | 13 | 23:00
Dhaka | 20 | 11:00 | Mogbazar | 85 | 13:00 | Zigatola | 34 | 20:00
Dhamrai | 88 | 21:00 | Mongla | 34 | 12:00
Dhanmondi | 120 | 12:00 | Motijheel | 23 | 13:00
Dohazari | 110 | 21:00 | Munshiganj | 99 | 23:00
Faridpur | 144 | 21:00 | Mymensingh | 207 | 21:00
Fatullah | 43 | 22:00 | Naogaon | 100 | 21:00
Fenchuganj | 44 | 20:00 | Narail | 54 | 20:00
Feni | 125 | 19:30 | Narinda | 37 | 19:00
Ghorashal | 49 | 21:00 | Narshingdi | 154 | 21:00
Goalpara | 26 | 00:00 | Natore | 119 | 21:00
Gollamari | 43 | 13:00 | Nawabganj | 52.7 | 22:00
Gopalganj | 97.4 | 21:00 | Netrakona | 128 | 21:00
GPH | 96 | 19:30 | New | 45.3 | 15:00
Gulshan | 66 | 13:00 | Niamatpur | 50 | 18:30
Halishahar | 58 | 18:30 | Noapara | 39 | 20:00
Haripur | 117 | 11:00 | Pabna | 68 | 19:30
Sub Divisional Engineer |  |  | Executive Engineer |  | Superintendent Engineer
Network Operation Division |  |  | Network Operation Division |  | Load Despatch Circle
(1) Honbl. State Minister |  |  | (8) Executive Director (O & M) PGCB. |  | (18) C.E. Transmission (1 & 2) PGCB.
Ministry of Power,Energy & Mineral |  |  | (9) Member,Generation,PDB. |  | (19) S.E. System Protection,PGCB.
Resources, GOB. |  |  | (10) Member,Distribution,PDB. |  | (20) Director,Public Relation,PDB.
(2) Secy (Power Divn.)Ministry of |  |  | (11) Member,Transmission & |  | (21) Director Program, PDB.
Power,Energy & Mineral Resources. |  |  | System Operation,PDB. |  | (22) S.E. Consumer Affairs,PDB.
(3) Director General,Power cell |  |  | (12) Member,P&D,PDB. |  | (23) Director,Project Planning,PDB.
(4) Chairman,BERC |  |  | (13) C.E (P & D), PGCB. |  | (24) Director,System Planning,PDB.
(5) Chairman, BPDB. |  |  | (14) G.M. Commercial Operation |  | (25) Executive Eng.IMD.
(6) Managing Director, PGCB. |  |  | (15) C.E. Generation,PDB. |  | (26) Executive Eng. EMD.
(7) Member(Power & Industry) |  |  | (16) C.E, (P & D),PDB. |  | (27) NLDC
Planning Commission. |  |  | (17) C.E. System Operation,PGCB

## Voltage
e
MAXIMUM & MINIMUM VOLTAGES OF DIFFERENT GRID SUB-STATIONS:
| Date: | 2022-05-07 | [7 empty] | QF-LDC-10
| Sub-Station | Max Voltage | Hour | Min | Hour | Sub-Station | Maxm | Hour | Min | Hour
|  |  |  | Voltage |  |  | Voltage |  | Voltage
| 400 KV | KV | Hour | KV |  |  | KV |  | KV
| Bibiyana | 411 | 5:00 | 404 | 1:00 | Kaliakoir | 397 | 0.25 | 388 | 0.41667
| Bheramara | 405 | 7:00 | 390 | 24:00 | Bhulta | 404 | 0.75 | 393 | 0.77083
| Ashuganj(N) | 406 | 5:00 | 392 | 19:00 | Gopalganj | 418 | 0.625 | 397 | 0.91667
| Payra | 422 | 7:00 | 410 | 22:00
| 230 KV | KV |  | KV |  | 230 KV | KV |  | KV
| Ghorasal | 237 | 1:00 | 236 | 10:00 | Hathazari | 234 | 19:00 | 226 | 11:00
| Ishurdi | 236 | 5:00 | 224 | 23:00 | Megnaghat | 235 | 19:30 | 230 | 11:00
| Ashuganj | 240 | 5:00 | 237 | 1:00 | Fenchuganj | 242 | 18:00 | 238 | 2:00
| Serajganj | 234 | 18:00 | 229 | 1:00 | Siddhirganj | 233 | 3:00 | 229 | 9:00
| Baghabari | 232 | 5:00 | 226 | 20:00 | Maniknagar | 232 | 3:00 | 227 | 13:00
| Barapukuria | 228 | 18:30 | 219 | 18:00 | Agargaon | 232 | 6:00 | 223 | 13:00
| Bogra | 232 | 18:30 | 224 | 9:00 | Barisal | 240 | 6:00 | 231 | 24:00
| Rajshahi | 236 | 5:00 | 218 | 23:00 | Bhola 225 MW | 244 | 8:00 | 231 | 24:00
| Khulna South | 234 | 6:00 | 214 | 21:00 | AKSML | 236 | 14:00 | 226 | 11:00
| Rampura | 230 | 4:00 | 227 | 10:00 | BSRM | 235 | 14:00 | 226 | 11:00
| Haripur | 231 | 3:00 | 227 | 13:00 | Bibiyana | 243 | 7:00 | 236 | 8:00
| Hasnabad | 232 | 4:00 | 225 | 11:00 | Bhulta | 234 | 5:00 | 228 | 14:00
| Shyampur | 232 | 5:00 | 225 | 12:00 | Ashuganj (S) | 237 | 8:00 | 234 | 15:00
| Aminbazar | 231 | 1:00 | 227 | 2:00 | Kaliakoir | 231 | 3:00 | 225 | 11:00
| Tongi | 230 | 5:00 | 225 | 13:00 | GPH | 236 | 19:30 | 226 | 11:00
| Comilla (N) | 233 | 18:00 | 227 | 11:00 | Jhenaidah | 230 | 7:00 | 213 | 21:00
| 132 kV | KV |  | KV |  | 132 kV | KV |  | KV
| Aftabnagar | 134 | 02:00 | 130 | 12:00 | Manikganj | 134 | 06:00 | 127 | 19:00
| Agargaon | 139 | 04:00 | 133 | 13:00 | Maniknagar | 134 | 03:00 | 131 | 13:00
| Agrabad | 134 | 18:00 | 130 | 17:00 | Matarbari | 121 | 18:00 | 110 | 00:00
| AKS | 133 | 00:00 | 128 | 08:00 | Matuail | 139 | 03:00 | 134 | 13:00
| Aminbazar | 141 | 19:30 | 135 | 08:00 | Millgate | 136 | 03:00 | 131 | 10:00
| Amnura | 130 | 05:00 | 122 | 01:00 | Mirpur | 140 | 04:00 | 134 | 09:00
| Ashuganj | 140 | 18:00 | 131 | 00:00 | Mithapukur | 131 | 05:00 | 126 | 09:00
| Bagerhat | 134 | 17:00 | 122 | 21:00 | Modern | 136 | 19:00 | 128 | 11:00
| Bakulia | 135 | 19:30 | 128 | 11:00 | Mogbazar | 135 | 00:00 | 130 | 13:00
| Banani | 135 | 04:00 | 131 | 09:00 | Mongla | 135 | 17:00 | 122 | 21:00
| Bangabhaban | 135 | 05:00 | 131 | 13:00 | Motijheel | 135 | 05:00 | 131 | 13:00
| Barapukuria | 134 | 18:30 | 128 | 09:00 | Munshiganj | 140 | 19:30 | 133 | 04:00
| Barguna | 138 | 18:00 | 130 | 00:00 | Mymensingh | 136 | 13:00 | 124 | 09:00
| Barishal | 139 | 18:00 | 130 | 00:00 | Naogaon | 132 | 18:30 | 125 | 23:00
| Barishal | 140 | 06:00 | 133 | 21:00 | Narail | 135 | 06:00 | 125 | 00:00
| Baroaulia | 137 | 18:30 | 129 | 10:00 | Narinda | 0 | 00:00 | N/A | N/A
| Baroirhat | 132 | 16:00 | 128 | 00:00 | Narshingdi | 136 | 03:00 | 131 | 10:00
| Bashundhara | 137 | 05:00 | 132 | 11:00 | Natore | 134 | 18:30 | 128 | 09:00
| BashundharaCement | 139 | 18:00 | 134 | 09:00 | Nawabganj | 134 | 05:00 | 129 | 14:00
| Beanibazar | 133 | 08:00 | 128 | 00:00 | Netrakona | 135 | 13:00 | 124 | 09:00
| Benapole | 136 | 06:00 | 124 | 18:30 | New | 136 | 18:00 | 133 | 11:00
| Bhaluka | 136 | 14:00 | 125 | 09:00 | Niamatpur | 132 | 18:30 | 122 | 23:00
| Bhandaria | 136 | 07:00 | 125 | 22:00 | Noapara | 138 | 05:00 | 126 | 21:00
| Bhangura | 139 | 05:00 | 134 | 21:00 | Pabna | 136 | 05:00 | 129 | 21:00
| Bheramara | 137 | 06:00 | 132 | 21:00 | Palashbari | 131 | 05:00 | 125 | 19:30
| Bheramara(GK) | 140 | 05:00 | 132 | 21:00 | Panchagarh | 133 | 05:00 | 122 | 16:00
| Bhulta | 133 | 18:30 | 128 | 11:00 | Patuakhali | 136 | 18:00 | 129 | 00:00
| Bog-Sherpur | 135 | 18:00 | 130 | 09:00 | PHP | 132 | 05:00 | 126 | 13:00
| Bogura | 135 | 15:00 | 131 | 11:00 | Purbachal | 136 | 06:00 | 131 | 09:00
| Bogura | 137 | 18:30 | 131 | 09:00 | Purbasadipur | 130 | 18:30 | 122 | 16:00
| Brahmanbaria | 135 | 18:00 | 125 | 00:00 | Rahim | 138 | 02:00 | 135 | 12:00
| Cantonment | 139 | 04:00 | 133 | 14:00 | Rajbari | 136 | 06:00 | 125 | 22:00
| Chandpur | 134 | 18:00 | 126 | 13:00 | Rajendrapur | 132 | 05:00 | 126 | 11:00
| Chandraghona | 137 | 19:30 | 132 | 00:00 | Rajshahi | 132 | 18:30 | 125 | 09:00
| Chapai | 132 | 18:00 | 125 | 13:00 | Rajshahi | 130 | 18:00 | 124 | 13:00
| Charsaidpur | 140 | 19:30 | 134 | 09:00 | Ramganj | 131 | 18:30 | 121 | 04:00
| Chauddagram | 133 | 19:30 | 128 | 09:00 | Rampur | 135 | 20:00 | 129 | 09:00
| Chhatak | 132 | 10:00 | 128 | 00:00 | Rampura | 134 | 05:00 | 130 | 11:00
| Chowmuhani | 132 | 18:00 | 124 | 13:00 | Rangamati | 134 | 03:00 | 131 | 01:00
| Chuadanga | 133 | 07:00 | 121 | 21:00 | Rangpur | 128 | 00:00 | 122 | 08:00
| Coxsbazar | 121 | 18:30 | 110 | 00:00 | Ruppur | 137 | 06:00 | 131 | 21:00
| Cumilla(N) | 135 | 18:00 | 130 | 09:00 | Saidpur | 132 | 18:30 | 123 | 09:00
| Cumilla(S) | 134 | 18:00 | 125 | 23:00 | Satkhira | 137 | 18:00 | 122 | 21:00
| Daudkandi | 134 | 05:00 | 128 | 13:00 | Satmasjid | 139 | 05:00 | 134 | 11:00
| Dhaka | 135 | 04:00 | 131 | 10:00 | Savar | 138 | 05:00 | 133 | 12:00
| Dhamrai | 137 | 00:00 | 131 | 22:00 | Shahjadpur | 140 | 18:00 | 135 | 19:30
| Dhanmondi | 139 | 06:00 | 136 | 10:00 | Shahjibazar | 137 | 18:00 | 130 | 01:00
| Dohazari | 128 | 19:00 | 122 | 00:00 | Shahmirpur | 135 | 18:30 | 127 | 11:00
| Faridpur | 136 | 06:00 | 125 | 22:00 | Shariatpur | 137 | 07:00 | 125 | 22:00
| Fatullah | 139 | 06:00 | 131 | 03:00 | Sherpur | 137 | 14:00 | 120 | 09:00
| Fenchuganj | 137 | 19:30 | 134 | 00:00 | Shikalbaha | 139 | 18:00 | 129 | 08:00
| Feni | 134 | 18:00 | 128 | 08:00 | Shikalbaha | 135 | 19:30 | 129 | 00:00
| Ghorashal | 140 | 19:30 | 137 | 00:00 | Shitalakhya | 139 | 05:00 | 133 | 11:00
| Goalpara | 139 | 06:00 | 130 | 20:00 | Sholosohor | N/A | N/A | N/A | N/A
| Gollamari | 140 | 06:00 | 128 | 21:00 | Shyampur | 138 | 07:00 | 135 | 09:00
| Gopalganj | 138 | 06:00 | 126 | 22:00 | Shyampur | 138 | 05:00 | 133 | 13:00
| Gopalganj_I | 139 | 06:00 | 130 | 22:00 | Siddhirganj | 139 | 19:30 | 135 | 11:00
| Gulshan | 134 | 03:00 | 130 | 09:00 | Sirajganj | 137 | 18:30 | 130 | 21:00
| Halishahar | 135 | 18:30 | 128 | 11:00 | Sonargaon | 137 | 19:30 | 130 | 16:00
| Haripur | 138 | 02:00 | 135 | 12:00 | Sreemongol | 137 | 07:00 | 131 | 00:00
| HaripurSBU | 139 | 18:00 | 134 | 21:00 | Srinagar | 134 | 05:00 | 129 | 11:00
| Hasnabad | 139 | 06:00 | 136 | 11:00 | SSM | 136 | 15:00 | 131 | 10:00
| Hathazari | 137 | 14:00 | 132 | 07:00 | Sunamganj | 131 | 07:00 | 125 | 00:00
| Ishurdi | 137 | 06:00 | 131 | 21:00 | Sylhet | 134 | 07:00 | 131 | 00:00
| Jaldhaka | 129 | 21:00 | 121 | 11:00 | Tangail | 134 | 05:00 | 127 | 19:00
| Jamalpur | 140 | 14:00 | 124 | 09:00 | Thakurgaon | 131 | 19:00 | 121 | 10:00
| Jashore | 137 | 06:00 | 125 | 13:00 | TK | 134 | 18:30 | 129 | 04:00
| Jhenaidah | 137 | 06:00 | 128 | 19:00 | Tongi | 138 | 05:00 | 132 | 17:00
| Jhenaidah | 138 | 05:00 | 128 | 00:00 | Ullon | 134 | 06:00 | 130 | 14:00
| Joydebpur | 143 | 19:30 | 138 | 08:00 | Uttara | 140 | 06:00 | 135 | 11:00
| Joypurhat | 133 | 18:30 | 125 | 20:00 | UttaraNew | 140 | 05:00 | 134 | 09:00
| Juldah | 135 | 19:30 | 129 | 11:00 | Zigatola | 138 | 07:00 | 129 | 12:00
| Kabirpur | 135 | 06:00 | 129 | 09:00
| Kachua | 133 | 18:00 | 126 | 00:00
| Kaliakoir | N/A | N/A | N/A | N/A
| Kallyanpur | 140 | 02:00 | 130 | 21:00
| Kalurghat | N/A | N/A | N/A | N/A
| Kamrangirchar | 136 | 08:00 | 130 | 11:00
| Kaptai | 133 | 18:00 | 132 | 00:00
| Sub Assistant Engineer | [5 empty] | Sub Divisional Engineer
| Network Operation Division | [5 empty] | Network Operation Division |  |  | Page 7 of 7

## L-Curve
Date | 2022-05-07
.
TIME | E-W INT.(Export) | EAST GRID | WEST GRID | TOTAL |  |  | DAILY LOAD CURVE
0:00 | 168 | 7868 | 3708 | 11576 |  |  |  | QF-LDC-11
0:30 | 269 | 7389.5 | 3362 | 10751.5 | Date: | 2022-05-07
1:00 | 370 | 6911 | 3016 | 9927
1:30 | 399 | 6856.5 | 2931 | 9787.5
2:00 | 428 | 6802 | 2846 | 9648
2:30 | 449 | 6721.5 | 2776.5 | 9498 | [5 empty] | Gen. at Eve. Peak | 11937 | 11937 MW (21:00 )
3:00 | 470 | 6641 | 2707 | 9348 | [6 empty] | 21:00
3:30 | 472 | 6616 | 2653.5 | 9269.5 | [5 empty] | Gen. at Day Peak | 9541 | 9541 MW (12:00 )
4:00 | 474 | 6591 | 2600 | 9191 | [6 empty] | 12:00
4:30 | 476 | 6552.5 | 2555 | 9107.5 | [5 empty] | Highest Generation | 11947
5:00 | 478 | 6514 | 2510 | 9024 | [6 empty] | 22:00
5:30 | 397 | 6135.5 | 2402 | 8537.5
6:00 | 316 | 5757 | 2294 | 8051
6:30 | 164 | 5611 | 2473.5 | 8084.5
7:00 | 12 | 5465 | 2653 | 8118
7:30 | 100 | 5585 | 2490 | 8075
8:00 | 188 | 5705 | 2327 | 8032
8:30 | 222 | 5911 | 2345 | 8256
9:00 | 256 | 6117 | 2363 | 8480
9:30 | 151 | 6233.5 | 2529 | 8762.5
10:00 | 46 | 6350 | 2695 | 9045
10:30 | 26 | 6397 | 2751.5 | 9148.5
11:00 | 6 | 6444 | 2808 | 9252
11:30 | 22 | 6546 | 2850.5 | 9396.5
12:00 | 38 | 6648 | 2893 | 9541
12:30 | 98 | 6754 | 2937.5 | 9691.5
13:00 | 158 | 6860 | 2982 | 9842
13:30 | 192 | 6955.5 | 2995.5 | 9951
14:00 | 226 | 7051 | 3009 | 10060
14:30 | 153 | 7035.5 | 2993 | 10028.5
15:00 | 80 | 7020 | 2977 | 9997
15:30 | 141 | 7006 | 2916 | 9922
16:00 | 202 | 6992 | 2855 | 9847
16:30 | 129 | 6784.5 | 2816.5 | 9601
17:00 | 56 | 6577 | 2778 | 9355
17:30 | 55 | 6369.5 | 2736.5 | 9106
18:00 | 54 | 6162 | 2695 | 8857
18:30 | 192 | 6744.5 | 2989 | 9733.5
19:00 | 330 | 7327 | 3283 | 10610
19:30 | 424 | 8031 | 3686 | 11717
20:00 | 370 | 7938 | 3694 | 11632 |  |  |  | Executive Engineer
20:30 | 389 | 7994.5 | 3790 | 11784.5 |  |  |  | Network Operation Division
21:00 | 408 | 8051 | 3886 | 11937
21:30 | 387 | 8029.5 | 3912.5 | 11942
22:00 | 366 | 8008 | 3939 | 11947 |  |  |  |  | Page 6 of 7
22:30 | 312 | 8064 | 3855 | 11919
23:00 | 258 | 8120 | 3771 | 11891
23:30 | 213 | 7994 | 3739.5 | 11733.5
24:00 | 168 | 7868 | 3708 | 11576
11937 MW (21:00 )
9541 MW (12:00 )

## En-Curve
DAILY ENERGY CURVE
Date | 2022-05-07 |  | Energy |  | 239391739
[13 empty] | 2022-05-07 | [5 empty] | QF-LDC-12
TIME | GAS | HVDC | P.GEN(GAS). | P.GEN(HSD) | P.GEN(HFO). | COAL | HYDRO | G.GEN(HSD) | G.GEN(HFO) | TRIPURA | SOLAR | SHORTAGE
0:00 | 3849 | 909 | 2820 | 0 | 2723 | 1120 | 35 | 0 | 10 | 110 | 0 | 0
0:30 | 4023 | 860.5 | 2529.5 | 0 | 2219.5 | 965 | 35 | 0 | 21 | 98 | 0 | 0 | Date: | 2022-05-07
1:00 | 4197 | 812 | 2239 | 0 | 1716 | 810 | 35 | 0 | 32 | 86 | 0 | 0
1:30 | 4171 | 766 | 2215 | 0 | 1682.5 | 810 | 35 | 0 | 24 | 84 | 0 | 0 | [8 empty] | Total Energy | 239.3917 | Total Energy Gen 239.392 MKWHr Energy Not Served 0.000 MKWHr Energy Requirement 239.392 MKWHr
2:00 | 4145 | 720 | 2191 | 0 | 1649 | 810 | 35 | 0 | 16 | 82 | 0 | 0 | [8 empty] | Energy not Served | 0
2:30 | 4147.5 | 719.5 | 2108 | 0 | 1600 | 790 | 35 | 0 | 16 | 82 | 0 | 0 | [8 empty] | Energy Requirement | 239.3917
3:00 | 4150 | 719 | 2025 | 0 | 1551 | 770 | 35 | 0 | 16 | 82 | 0 | 0
3:30 | 4110.5 | 719 | 2012 | 0 | 1551 | 745 | 35 | 0 | 16 | 81 | 0 | 0 | [6 empty] | Shortage
4:00 | 4071 | 719 | 1999 | 0 | 1551 | 720 | 35 | 0 | 16 | 80 | 0 | 0
4:30 | 4089 | 719.5 | 1963 | 0 | 1494 | 720 | 35 | 0 | 8 | 79 | 0 | 0
5:00 | 4107 | 720 | 1927 | 0 | 1437 | 720 | 35 | 0 | 0 | 78 | 0 | 0
5:30 | 4071.5 | 719.5 | 1865 | 0 | 1059 | 710 | 34 | 0 | 0 | 75 | 3.5 | 0
6:00 | 4036 | 719 | 1803 | 0 | 681 | 700 | 33 | 0 | 0 | 72 | 7 | 0
6:30 | 3949 | 719 | 1945 | 0 | 679.5 | 700 | 33 | 0 | 0 | 36 | 23 | 0 |  |  |  |  | Coal
7:00 | 3862 | 719 | 2087 | 0 | 678 | 700 | 33 | 0 | 0 | 0 | 39 | 0
7:30 | 3939 | 719 | 1914 | 0 | 678.5 | 725 | 33 | 0 | 0 | 0 | 66.5 | 0 |  |  |  | Oil |  |  |  | ,
8:00 | 4016 | 719 | 1741 | 0 | 679 | 750 | 33 | 0 | 0 | 0 | 94 | 0
8:30 | 4124 | 719.5 | 1822.5 | 0 | 703 | 750 | 33.5 | 0 | 0 | 0 | 103.5 | 0
9:00 | 4232 | 720 | 1904 | 0 | 727 | 750 | 34 | 0 | 0 | 0 | 113 | 0
9:30 | 4259.5 | 767.5 | 1985 | 0 | 826 | 750 | 34.5 | 0 | 0 | 0 | 140 | 0
10:00 | 4287 | 815 | 2066 | 0 | 925 | 750 | 35 | 0 | 0 | 0 | 167 | 0
10:30 | 4263.5 | 815 | 2166.5 | 0 | 938.5 | 755 | 35 | 0 | 0 | 0 | 175 | 0
11:00 | 4240 | 815 | 2267 | 0 | 952 | 760 | 35 | 0 | 0 | 0 | 183 | 0
11:30 | 4221.5 | 815 | 2320.5 | 0 | 1034.5 | 785 | 35 | 0 | 0 | 0 | 185 | 0
12:00 | 4203 | 815 | 2374 | 0 | 1117 | 810 | 35 | 0 | 0 | 0 | 187 | 0
12:30 | 4174 | 815 | 2406 | 0 | 1263.5 | 825 | 35 | 0 | 4.5 | 0 | 168.5 | 0
13:00 | 4145 | 815 | 2438 | 0 | 1410 | 840 | 35 | 0 | 9 | 0 | 150 | 0
13:30 | 4145 | 815 | 2438 | 0 | 1410 | 840 | 35 | 0 | 9 | 0 | 150 | 0
14:00 | 4145 | 815 | 2438 | 0 | 1410 | 840 | 35 | 0 | 9 | 0 | 150 | 0
14:30 | 4135.5 | 814 | 2411 | 0 | 1511.5 | 870 | 35 | 0 | 8.5 | 0 | 134 | 0
15:00 | 4126 | 813 | 2384 | 0 | 1613 | 900 | 35 | 0 | 8 | 0 | 118 | 0
15:30 | 4074 | 813 | 2372 | 0 | 1599 | 925 | 35 | 0 | 8 | 0 | 96 | 0
16:00 | 4022 | 813 | 2360 | 0 | 1585 | 950 | 35 | 0 | 8 | 0 | 74 | 0
16:30 | 3914 | 813.5 | 2277 | 0 | 1495.5 | 949.5 | 35 | 0 | 5 | 0 | 57.5 | 0
17:00 | 3914 | 814 | 2194 | 0 | 1406 | 949 | 35 | 0 | 2 | 0 | 41 | 0
17:30 | 3817 | 813.5 | 2079.5 | 0 | 1421 | 894.5 | 35 | 0 | 21.5 | 0 | 24 | 0
18:00 | 3720 | 813 | 1965 | 0 | 1436 | 840 | 35 | 0 | 41 | 0 | 7 | 0
18:30 | 3769.5 | 861 | 2299 | 0 | 1769 | 860 | 33.5 | 0 | 117 | 21 | 3.5 | 0
19:00 | 3819 | 909 | 2633 | 0 | 2102 | 880 | 32 | 0 | 193 | 42 | 0 | 0
19:30 | 3829 | 909 | 2652 | 0 | 3002 | 1009 | 33 | 0 | 239 | 44 | 0 | 0
20:00 | 3833 | 909 | 2721 | 0 | 2874 | 1020 | 33 | 0 | 196 | 46 | 0 | 0
20:30 | 3897 | 909 | 2771.5 | 0 | 2859 | 1065 | 33 | 0 | 205 | 45 | 0 | 0
21:00 | 3961 | 909 | 2822 | 0 | 2844 | 1110 | 33 | 0 | 214 | 44 | 0 | 0
21:30 | 3984.5 | 909.5 | 2830.5 | 0 | 2792.5 | 1134.5 | 33.5 | 0 | 214 | 43 | 0 | 0
22:00 | 4008 | 910 | 2839 | 0 | 2741 | 1159 | 34 | 0 | 214 | 42 | 0 | 0
22:30 | 4012 | 909.5 | 2832 | 0 | 2762 | 1139.5 | 34.5 | 0 | 151.5 | 78 | 0 | 0
23:00 | 4016 | 909 | 2825 | 0 | 2783 | 1120 | 35 | 0 | 89 | 114 | 0 | 0
23:30 | 3932.5 | 909 | 2822.5 | 0 | 2753 | 1120 | 35 | 0 | 49.5 | 112 | 0 | 0 | Max Temp. in Dhaka |  | 24.7° C | 35.2° C
24:00 | 3849 | 909 | 2820 | 0 | 2723 | 1120 | 35 | 0 | 10 | 110 | 0 | 0
Executive Engineer
Network Operation Division
Page 5 of 7
GAS
Oil
HVDC
COAL
HYDRO
SOLAR
Total Energy Gen 239.392 MKWHr Energy Not Served 0.000 MKWHr Energy Requirement 239.392 MKWHr
Note on W13: Author:

## Generation
g | 2022-05-07
Si No | Unit | 1:00 | 2:00 | 3:00 | 4:00 | 5:00 | 6:00 | 7:00 | 8:00 | 9:00 | 10:00 | 11:00 | 12:00 | 13:00 | 14:00 | 15:00 | 16:00 | 17:00 | 18:00 | 18:30 | 19:00 | 19:30 | 20:00 | 21:00 | 22:00 | 23:00 | 24:00 | KWH
1 | Karnaphuli Hydro PP Unit-1, 2 & 3
2 | Karnaphuli Hydro PP Unit-4 & 5 | 35 | 35 | 35 | 35 | 35 | 33 | 33 | 33 | 34 | 35 | 35 | 35 | 35 | 35 | 35 | 35 | 35 | 35 |  | 32 | 33 | 33 | 33 | 34 | 35 | 35 | 820000
3 | Chattogram TPP-1 | 100 | 100 | 100 | 100 | 100 | 100 | 100 | 100 | 100 | 100 | 100 | 100 | 100 | 100 | 100 | 100 | 100 | 100 |  | 100 | 100 | 100 | 100 | 100 | 100 | 100 | 2400000
4 | Chattogram TPP-2
5 | Raozan 25 MW PP | [20 empty] | 8 | 12 | 16 | 16 | 16 | 16 | 80784
| Teknaf 20MW PP (Solartech) | [5 empty] | 1 | 5 | 11 | 15 | 18 | 19 | 20 | 19 | 17 | 13 | 8 | 3 | 0 | [8 empty] | 147015
6 | Sikalbaha 225MW CCPP (Gas) | 151 | 151 | 152 | 152 | 140 | 141 | 54 | 60 | 75 | 125 | 131 | 131 | 140 | 131 | 131 | 131 | 131 | 131 |  | 131 | 131 | 131 | 131 | 131 | 131 | 135 | 3089428
7 | Sikalbaha 225MW CCPP(Oil)
8
9 | Sikalbaha 150MW GTPP
10 | Sikalbaha 150MW GTPP(Oil)
| Dohazari -Kalaish 100 MW Peaking | [19 empty] | 51 | 51 | 51 | 51 | 51 | 51 | 0 | 268949
12 | Hathazari 100 MW peaking PP | [12 empty] | 9 | 9 | 8 | 8 | [10 empty] | 33744
| Sikalbaha 105 MW PP (Baraka Sikalbaha) | 17 | 17 | 17 | 17 | 17 | 17 | 17 | 17 | 17 | 17 | 17 | 17 | 17 | 17 | 17 | 17 | 17 | 17 |  | 49 | 105 | 51 | 51 | 58 | 85 | 85 | 760251
| Daudkandi 200 MW PP (B.Trac) | [26 empty] | 0
14 | Titas 50 MW Peaking PP
15 | 210 MW Siddhirgonj TPP
16 | Siddhirgonj 2*120 MW GTPP | 60 | 60 | 37 | 37 | 37 | 37 | 37 | 92 | 95 | 92 | 92 | 92 | 92 | 92 | 94 | 95 | 37 | 37 |  | 97 | 37 | 35 | 95 | 97 | 95 | 0 | 1836000
17 | Siddhirganj 335 MW CCPP | 335 | 335 | 335 | 335 | 336 | 280 | 280 | 280 | 336 | 336 | 334 | 335 | 325 | 326 | 328 | 332 | 336 | 250 |  | 335 | 337 | 300 | 335 | 335 | 335 | 290 | 7684094
18 | Kodda 300 MW PP Unit-2 (Summit) | [17 empty] | 7 |  | 30 | 110 | 90 | 95 | 30 | 30 | 30 | 368836
19 | Ashuganj 195MW PP (APSCL-United) | 8 | 8 | 8 | 8 | 8 | 8 | 8 | 8 | 8 | 8 | 8 | 8 | 8 | 8 | 8 | 8 | 8 | 8 |  | 157 | 177 | 177 | 177 | 177 | 177 | 177 | 1070545
20 | Ghorasal TPP (Unit-1&2)
21 | Ghorasal Repowered CCPP:Unit-3 (GT
22 | Ghorasal Repowered CCPP Unit-4
23 | Ghorasal TPP Unit-5 | 11 | 21 | 50 | 70 | 80 | 100 | 100 | 100 | 100 | 100 | 100 | 100 | 100 | 100 | 100 | 100 | 100 | 100 |  | 170 | 170 | 170 | 170 | 170 | 170 | 170 | 2488500
24
25 | Ghorasal 365 MW CCPP Unit-7 | 250 | 250 | 250 | 250 | 250 | 250 | 250 | 250 | 250 | 250 | 250 | 250 | 250 | 250 | 250 | 250 | 250 | 250 |  | 250 | 250 | 250 | 250 | 250 | 250 | 250 | 5975409
26
28 | Ashuganj TPP Unit- 3
29 | Ashuganj TPP Unit- 4
30 | Ashuganj TPP Unit- 5
32 | Ashuganj 50 MW PP | 28 | 28 | 28 | 28 | 28 | 28 | 28 | 25 | 22 | 24 | 22 | 23 | 26 | 25 | 23 | 20 | 24 | 28 |  | 28 | 28 | 31 | 30 | 28 | 28 | 28 | 624384
33 | Ashuganj 225 MW CCPP | 24 | 23 | 36 | 43 | 113 | 216 | 216 | 213 | 211 | 214 | 209 | 212 | 204 | 210 | 196 | 187 | 188 | 186 |  | 208 | 210 | 210 | 210 | 210 | 212 | 182 | 4075000
34 | Ashuganj 450 MW CCPP(South)
| Ashuganj 450 MW CCPP(North) | 310 | 310 | 310 | 310 | 310 | 280 | 280 | 310 | 315 | 280 | 295 | 280 | 340 | 310 | 320 | 280 | 280 | 280 |  | 0 |  |  | 15 | 15 | 15 | 15 | 5884800
35 | Ashuganj 55 MW PP (Precision) | 56 | 55 | 56 | 55 | 56 | 55 | 56 | 52 | 55 | 55 | 51 | 51 | 54 | 53 | 53 | 53 | 50 | 52 |  | 54 | 55 | 55 | 55 | 55 | 55 | 55 | 1298400
36 | Chandpur 150 MW CCPP | 136 | 135 | 135 | 136 | 135 | 135 | 137 | 135 | 135 | 135 | 137 | 136 | 135 | 135 | 135 | 136 | 135 | 135 |  | 136 | 135 | 135 | 135 | 134 | 134 | 136 | 3233590
37 | Tongi 80 MW GTPP
38 | Haripur GTPP
39 | Haripur 412 MW CCPP | 394 | 395 | 395 | 395 | 395 | 394 | 344 | 357 | 389 | 398 | 399 | 398 | 380 | 399 | 346 | 342 | 342 | 327 |  | 333 | 373 | 379 | 367 | 401 | 404 | 404 | 9205760
40 | Meghnaghat 450 MW CCPP(MPL) | 430 | 430 | 430 | 430 | 430 | 380 | 350 | 450 | 450 | 400 | 400 | 450 | 450 | 450 | 450 | 450 | 450 | 320 |  | 430 | 450 | 450 | 450 | 450 | 450 | 450 | 10015250
41 | Haripur 360MW CCPP(HPL) | 330 | 336 | 336 | 336 | 340 | 281 | 250 | 250 | 321 | 333 | 327 | 307 | 309 | 309 | 307 | 307 | 309 | 281 |  | 328 | 302 | 302 | 320 | 330 | 320 | 320 | 7460000
42 | RPCL 210MW CCPP | 207 | 207 | 210 | 201 | 204 | 192 | 193 | 155 | 151 | 150 | 148 | 154 | 199 | 204 | 207 | 207 | 205 | 204 |  | 203 | 210 | 209 | 208 | 206 | 207 | 208 | 4537920
43 | Sutiakhali 50 MW Solar PP | [5 empty] | 2 | 8 | 24 | 37 | 45 | 54 | 55 | 18 | 4 | 23 | 10 | 10 | 2 | [8 empty] | 291380
44 | Fenchugonj CCPP Phase-1 | 30 | 30 | 30 | 30 | 30 | 30 | 30 | 30 | 30 | 30 | 30 | 30 | 30 | 30 | 30 | 30 | 30 | 30 |  | 30 | 30 | 30 | 30 | 30 | 30 | 30 | 716000
45 | Fenchugonj CCPP Phase-2 | 30 | 30 | 30 | 30 | 30 | 30 | 30 | 30 | 30 | 30 | 30 | 30 | 30 | 30 | 30 | 20 | 20 | 20 |  | 30 | 41 | 41 | 41 | 41 | 41 | 41 | 689768
46 | Shajibazar 330 MW CCPP | 115 | 115 | 115 | 116 | 117 | 115 | 115 | 112 | 113 | 112 | 110 | 112 | 109 | 110 | 109 | 108 | 108 | 110 |  | 110 | 114 | 110 | 114 | 112 | 114 | 114 | 2492000
47 | Shahjibazar GTPP Unit- 8 & 9 | 45 | 45 | 45 | 45 | 45 | 45 | 45 | 45 | 50 | 50 | 55 | 55 | 55 | 55 | 50 | 50 | 50 | 50 |  | 50 | 40 | 40 | 50 | 55 | 55 | 55 | 1186944
48 | Shahjibazar 86MW PP (Shahjibazar) | 78 | 78 | 40 | 40 | 40 | 10 | 10 | 10 | 10 | 40 | 78 | 78 | 78 | 80 | 80 | 80 | 50 | 50 |  | 81 | 81 | 81 | 81 | 78 | 78 | 78 | 1375680
Shahjibazar 100 MW GTPP
49 | Shahjibazar 50MW PP (EPL)
50 | Sylhet 225 MW CCPP | 222 | 219 | 219 | 192 | 192 | 152 | 158 | 219 | 220 | 220 | 220 | 220 | 220 | 220 | 220 | 220 | 220 | 179 |  | 220 | 220 | 220 | 220 | 220 | 219 | 219 | 5010220
51 | Sylhet 20 MW GTPP | 19 | 20 | 20 | 20 | 20 | 20 | 19 | 19 | 19 | 19 | 18 | 18 | 18 | 18 | 18 | 18 | 18 | 18 |  | 18 | 19 | 19 | 19 | 19 | 19 | 19 | 422000
52 | Sylhet 50MW PP (EPL) | 6 | 6 | 6 | 6 | 6 | 6 | 6 | 6 | 6 | 6 | 17 | 26 | 30 | 31 | 30 | 31 | 15 | 16 |  | 34 | 35 | 35 | 35 | 15 | 15 | 15 | 405420
53 | Sylhet 10MW PP (Desh) | 10 | 10 | 10 | 10 | 10 | 10 | 10 | 10 | 10 | 10 | 10 | 10 | 10 | 10 | 10 | 10 | 10 | 10 |  | 10 | 10 | 10 | 10 | 10 | 10 | 10 | 250200
54 | Hobiganj 11MW PP Cofidence-E | 11 | 11 | 11 | 11 | 11 | 11 | 11 | 11 | 11 | 11 |  |  |  | 11 | 11 | 11 | 11 | 11 |  | 11 | 11 | 11 | 11 | 11 | 11 | 11 | 250464
55 | Fenchugonj 51 MW PP (Barakatullah) | 53 | 5 | 5 | 5 | 5 | 5 | 5 | 5 | 5 | 35 | 45 | 47 | 50 | 50 | 52 | 53 | 52 | 53 |  | 53 | 53 | 53 | 53 | 53 | 53 | 53 | 833400
56 | Shahjahanulla 25 MW PP | 19 | 19 | 19 | 19 | 19 | 19 | 19 | 19 | 19 | 19 | 19 | 19 | 21 | 21 | 21 | 21 | 21 | 21 |  | 22 | 23 | 24 | 24 | 24 | 24 | 24 | 487272
57 | Bibiana-II 341 MW CCPP (Summit) | 270 | 290 | 285 | 290 | 270 | 270 | 275 | 285 | 300 | 280 | 270 | 280 | 290 | 280 | 285 | 280 | 280 | 270 |  | 285 | 260 | 260 | 285 | 300 | 280 | 310 | 6982500
| Bibiyana South 400 MW | 400 | 400 | 400 | 370 | 365 | 371 | 370 | 351 | 392 | 399 | 385 | 394 | 390 | 400 | 385 | 387 | 396 | 351 |  | 398 | 379 | 390 | 400 | 400 | 401 | 396 | 9191700
58 | Nababganj 55 MW PP (Southern power ) | 17 | 17 | 17 | 17 | 17 | [8 empty] | 17 | 17 | 17 | 17 | 5 |  | 17 | 17 | 17 | 17 | 17 | 17 | 17 | 273077
59 | Tangail Palli Power Gen 22 MW | 24 | [12 empty] | 8 | 24 | 24 | 24 | 24 |  | 24 | 24 | 24 | 24 | 24 | 24 | 24 | 289680
60 | Barabkunda 22 MW PP (Regent) | 22 | 22 | 22 | 22 | 22 | 22 | 22 | 22 | 22 | 22 | 22 | 22 | 22 | 22 | 22 | 22 | 22 | 22 |  | 22 | 22 | 22 | 22 | 22 | 22 | 22 | 529968
61 | Narshingdi 22 MW PP (Doreen) | 18 | 18 | 18 | 18 | 18 | 15 |  | 15 | 15 | 15 | 18 | 18 | 18 | 18 | 18 | 0 | [5 empty] | 18 | 21 | 0 | 0 |  | 309240
62 | Tangail 22 MW PP (Doreen) | 17 | 17 | 17 | 17 | 17 | 17 | 17 | 17 | 17 | 17 | 17 | 17 | [11 empty] | 17 | 17 | 17 | 244080
63 | Impoprt (Tripura) | 86 | 82 | 82 | 80 | 78 | 72 | [7 empty] | 0 |  |  |  | 0 |  | 42 | 44 | 46 | 44 | 42 | 114 | 110 | 877440
64 | Malancha, Ctg. EPZ (United) | 42 | 42 | 42 | 42 | 42 | 42 | 36 | 11 | 6 | 9 | 7 | 10 | 10 | 14 | 14 | 11 | 25 | 25 |  | 30 | 40 | 40 | 42 | 42 | 42 | 42 | 689280
65 | Feni 22MW PP (Doreen) | 11 | 11 | 11 | 11 | 11 | 11 | 11 | 11 |  |  | 0 | 19 | 19 | 19 | 19 | 19 | 19 | 19 |  | 19 | 19 | 19 | 19 | 19 | 19 | 19 | 321696
66 | Feni 11 MW PP (Doreen) | 11 | 8 | 8 | 8 | 8 | 8 | 8 | 8 | 8 | 8 | 8 | 8 | 5 | 5 | 5 | 5 | 8 | 8 |  | 8 | 8 | 8 | 8 | 8 | 8 | 8 | 172980
67 | Jangalia 33MW PP (Summit) | 33 | 33 | 33 | 33 | 33 | 33 | 33 | 32 | 33 | 25 | 25 | 25 | 25 | 33 | 33 | 33 | 33 | 33 |  | 30 | 28 | 28 | 24 | 24 | 24 | 24 | 718700
68 | Cumilla 25 MW PP (Summit) | 21 | 21 | 21 | 21 | 21 | 21 | 21 | 21 | 21 | 11 | 11 | 11 | 11 | 18 | 18 | 20 | 20 | 20 |  | 0 | 12 | 12 | 12 | 12 | 12 | 12 | 394470
69 | Summit Ashulia | 25 | 25 | 25 | 25 | 25 | 25 | 25 | 25 | 25 | 25 | 25 | 25 | 25 | 25 | 25 | 25 | 25 | 25 |  | 25 | 25 | 25 | 25 | 25 | 25 | 25 | 600000
70 | Summit Madhabdi | 16 | 16 | 16 | 16 | 16 | 16 | 16 | 16 | 16 | 16 | 15 | 15 | 16 | 16 | 16 | 16 | 16 | 16 |  | 16 | 16 | 16 | 16 | 19 | 20 | 19 | 377100
71 | Maona 33 MW PP(Summit) | 16 | 16 | 16 | 16 | 16 | 16 | 16 | 16 | 16 | 16 | 16 | 16 | 16 | 25 | 25 | 25 | 25 | 25 |  | 25 | 25 | 25 | 25 | 25 | 25 | 25 | 491400
72 | Rupganj 33 MW PP(Summit) | 8 | 8 | 8 | 8 | 8 | 8 | 8 | 8 | 8 | 8 | 8 | 12 | 12 | 12 | 12 | 12 | 12 | 12 |  | 12 | 12 | 12 | 12 | 12 | 12 | 12 | 283200
73 | Ghorashal 108MW PP (Regent) | 62 | 62 | 22 | 22 | 22 | 22 | 22 | 22 | 55 | 81 | 96 | 100 | 100 | 103 | 101 | 94 | 54 | 54 |  | 104 | 104 | 104 | 103 | 103 | 103 | 103 | 1710363
| Feni Lanka Power | 80 | 80 | 80 | 80 | 80 | 17 | 17 | 17 | 22 | 52 | 62 | 62 | 62 | 80 | 80 | 80 | 80 | 80 |  | 62 | 62 | 80 | 90 | 80 | 80 | 80 | 1597140
| Chowmuhani 113 MW | 110 | 108 | 113 | 114 | 109 | 75 | 75 | 78 | 78 | 77 | 78 | 77 | 77 | 77 | 77 | 104 | 103 | 103 |  | 102 | 103 | 103 | 103 | 104 | 104 | 80 | 2256240
| Manikgonj 162MW PP(MPGL) | 17 | 17 | 17 | 17 | 17 | [7 empty] | 14 | 17 | 17 | 17 | 17 | 17 |  | 29 | 90 | 54 | 54 | 62 | 90 | 90 | 617760
77 | Siddhirganj 100 PP(Dutch Bangla) | [20 empty] | 3 | 0 |  |  |  |  | 5328
78 | Gazipur 52 MW PP | 51 | 25 | 25 | 25 | 8 | [12 empty] | 8 |  | 8 | 24 | 8 | 0 |  |  |  | 192960
79 | Kodda 150MW PP | 32 | 16 | 16 | 16 | [13 empty] | 16 |  | 16 | 16 | 0 |  |  |  |  | 136800
80 | Jamalpur 95 MW PP(Powerpac)
81 | Jangalia 52 MW PP (Lakdanavi) | 43 | 43 | 43 | 43 | 16 |  |  |  |  | 7 | 25 | 35 | 36 | 34 | 34 | 38 | 42 | 42 |  | 42 | 42 | 42 | 42 | 42 | 42 | 43 | 778603
| Gazipur 100 MW PP | 90 | 90 | 90 | 90 | 90 | 17 | 17 | 17 | 36 | 52 | 52 | 52 | 52 | 52 | 52 | 34 | 34 | 34 |  | 51 | 75 | 90 | 105 | 105 | 105 | 105 | 1587600
| Kaptai 7 MW Solar PP | [5 empty] | 0 | 1 | 2 | 4 | 5 | 5 | 5 | 5 | 5 | 3 | 2 | 1 | [9 empty] | 37680
| Jodiac Power | 54 | 54 | 54 | 54 | 54 | 54 | 54 | 54 | 54 | 54 | 54 | 54 | 54 | 54 | 54 | 54 | 34 | 34 |  | 45 | 54 | 54 | 54 | 54 | 54 | 54 | 1323202
| Karnaphuli Power Ltd. | 88 | 88 | 88 | 88 | 88 | 34 | 34 | 34 | 34 | 34 | 34 | 44 | 73 | 85 | 87 | 87 | 68 | 68 |  | 78 | 85 | 91 | 106 | 106 | 106 | 106 | 1834974
82 | Madanganj 102 PP(Summit) | 30 | 30 | 30 | 30 | 30 | 15 | 15 | 15 | 15 | 20 | 30 | 30 | 48 | 60 | 60 | 60 | 60 | 60 |  | 60 | 60 | 60 | 60 | 60 | 60 | 60 | 1022280
83 | Pagla (DPA )
84 | B.Baria (Aggreko) 85MW
85 | Keraniganj 100 MW PP (Powerpac) | [26 empty] | 0
86 | Meghnaghat CCPP ( Summit) | 295 | 280 | 280 | 265 | 250 | 275 | 265 | 265 | 300 | 260 | 266 | 260 | 272 | 253 | 265 | 270 | 240 | 232 |  | 260 | 240 | 260 | 310 | 295 | 285 | 280 | 6635375
87 | Meghnaghat 100 MW(IEL) | 19 | 16 | 16 | 16 | 16 |  |  |  |  | 18 | 24 | 24 | 24 | 24 | 24 | 24 | 24 | 24 |  | 36 | 81 | 79 | 84 | 89 | 89 | 90 | 780480
| Meghnaghat 104 MW PP (OPCL) | [17 empty] | 9 |  | 29 | 60 | 94 | 71 | 53 | 52 | 52 | 368640
88 | Ghorashal 78.5 MW PP(MAX)
90 | Ashuganj 53MW PP (United)
91 | Juldah 100 MW Unit-1 (Acorn) | [26 empty] | 0
92 | Fenchuganj 44MW (Energyprima) | 5 | 5 | 5 | 5 | 5 | 5 | 5 | 5 | 5 | 5 | 18 | 20 | 20 | 20 | 36 | 48 | 10 | 10 |  | 42 | 42 | 50 | 50 | 50 | 50 | 50 | 542160
93 | Ashuganj 51 MW PP (Midland) | 51 | 51 | 10 | 10 | 10 | 10 | 10 | 10 | 18 | 48 | 51 | 51 | 51 | 51 | 51 | 51 | 10 | 10 |  | 30 | 51 | 51 | 51 | 51 | 51 | 51 | 965961
94 | Gagnagar 102 MW PP (Digital Power) | [17 empty] | 7 |  | 16 | 40 | 64 | 64 | 48 | 48 | 48 | 286272
95 | Patenga 50MW PP (Baraka) | 12 | 12 | 12 | 12 | 12 | [12 empty] | 2 |  | 13 | 25 | 10 | 0 |  |  |  | 104640
96 | Chattogram 108 MW PP (ECPV) | 97 | 96 | 97 | 96 | 97 | 62 | 59 | 56 | 50 | 50 | 21 | 39 | 74 | 82 | 82 | 79 | 61 | 62 |  | 81 | 96 | 95 | 96 | 97 | 97 | 97 | 1826880
97 | katpotti 52 MW | [26 empty] | 0
98 | Bosila 108MW PP(CLC)
99 | Madanganj-55 MW PP(Summit) | [19 empty] | 10 | 15 | 0 |  |  |  |  | 24333
100 | Manikganj 55 MW PP (Northern) | [13 empty] | 17 | 17 | 17 | 17 | 17 |  | 17 | 17 | 17 | 0 |  |  |  | 126435
101 | Kushiara 163 MW CCPP (KP) | 130 | 130 | 110 | 110 | 110 | 110 | 110 | 110 | 110 | 130 | 130 | 163 | 163 | 163 | 163 | 163 | 163 | 110 |  | 130 | 163 | 163 | 163 | 163 | 163 | 130 | 3436200
102 | Sarishabari 3 MW Solar Plant | [5 empty] | 0 | 0 | 1 | 2 | 1 | 2 | 1 |  | 1 | 1 | 0 | 1 | 0 | [8 empty] | 9200
103 | Kamalaghat 54 MW PP(Banco Energy) | 17 | 17 | 17 | 17 | 17 | [8 empty] | 17 | 17 | 17 | 17 | 17 |  | 17 | 17 | 17 | 17 | 17 | 17 | 17 | 278640
104 | Keranigonj 300 MW PP (APR)
105 | Bramhangoan 100 MW PP (Aggreko)
106 | Mymensingh 200 MW PP (United) | 130 | 130 | 100 | 100 | 100 | 16 | 16 | 16 | 16 | 16 | 16 | 26 | 50 | 40 | 40 | 40 | 40 | 40 |  | 105 | 195 | 200 | 200 | 191 | 190 | 191 | 2131200
112 | Aurahati 100MW PP (Aggreko)
114 | Kodda 149 MW PP Unit-1 (Summit) | [22 empty] | 7 | 32 | 35 | 35 | 113184
115 | Juldah 100 MW PP Unit-3 (Acorn) | 90 | 90 | 90 | 90 | 90 | 50 | 50 | 50 | 76 | 63 | 63 | 63 | 76 | 76 | 76 | 76 | 50 | 50 |  | 76 | 76 | 76 | 76 | 76 | 76 | 76 | 1709760
116 | Chandpur 200MW (Desh energy) | 17 | 17 | 17 | 17 | [9 empty] | 11 | 18 | 34 | 17 | 17 |  | 36 | 120 | 100 | 68 | 68 | 68 | 68 | 611520
117 | Ashuganj 150MW PP (Midland) | [15 empty] | 0 |  |  |  | 0 | 5 | 10 | 0 |  |  |  | 15054
118 | Bibiyana-III 400 MW CCPP | 352 | 353 | 353 | 353 | 339 | 341 | 329 | 353 | 395 | 404 | 405 | 405 | 356 | 404 | 402 | 406 | 406 | 367 |  | 405 | 403 | 403 | 402 | 403 | 402 | 403 | 9222000
| Jamalpur 115 MW PP (United) | 115 | 115 | 115 | 115 | 115 | 45 | 45 | 45 | 49 | 98 | 98 | 106 | 115 | 85 | 45 | 45 | 45 | 45 |  | 83 | 115 | 115 | 115 | 115 | 115 | 115 | 2181600
| Anwara 300 MW PP (United) | 245 | 245 | 245 | 245 | 245 | 245 | 245 | 245 | 245 | 283 | 283 | 300 | 300 | 300 | 300 | 300 | 245 | 245 |  | 300 | 300 | 300 | 300 | 300 | 300 | 300 | 6536182
| Juldah unit-2 (Acorn) | 20 | 20 | 20 | 20 | 20 |  |  |  | 1 | 10 | 10 | 23 | 50 | 90 | 90 | 88 | 50 | 50 |  | 81 | 100 | 90 | 50 | 58 | 75 | 75 | 1010880
| Anlima Energy Ltd. | 51 | 51 | 51 | 51 | 51 | 17 | 17 | 17 | 17 | 17 | 17 | 20 | 51 | 51 | 51 | 51 | 51 | 51 |  | 66 | 99 | 99 | 99 | 99 | 99 | 99 | 1279636
| Bhairob 54.5 MW | 17 | 17 | 17 | 17 | 17 | 17 | 17 | 17 | 17 | 17 | 17 | 17 | 17 | 17 | 17 | 17 | 17 | 17 |  | 35 | 35 | 35 | 35 | 35 | 35 | 35 | 556200
Spectra Solar Plant Ltd.
| Chandpur 115(Doreen) | 17 | 17 | 17 | 17 | [9 empty] | 20 | 37 | 72 | 83 | 83 |  | 83 | 83 | 83 | 64 | 64 | 64 | 64 | 808320
| Kanchan Purbachal Power Generation Ltd. | 17 | 17 | [15 empty] | 8 |  | 35 | 55 | 34 | 34 | 34 | 34 | 34 | 290160
120 | Eastern Zone Total | 6911 | 6802 | 6641 | 6591 | 6514 | 5757 | 5465 | 5705 | 6117 | 6350 | 6444 | 6648 | 6860 | 7051 | 7020 | 6992 | 6577 | 6162 |  | 7327 | 8031 | 7938 | 8051 | 8008 | 8120 | 7868 | 165467760
121
122 | o
123 | Khulna 60MW
124 | Khulna 115 MW PP (KPCL-1 & 3)
125 | Khulna 115 PP MW (KPCL-2) | [26 empty] | 0
126
127 | Khulna (Aggreeco) 55MW
128 | Faridpur 50 MW Peaking PP
Khulna 225 MW CCPP
129 | Rupsha 105 MW PP (Orion rupsha) | 17 | 17 | 17 | 17 | [9 empty] | 17 | 17 | 17 | 17 | 17 |  | 23 | 105 | 70 | 70 | 73 | 105 | 105 | 647520
130 | Mongla Orion 100 MW Solar PP | [5 empty] | 4 | 24 | 54 | 51 | 91 | 95 | 102 | 99 | 87 | 72 | 49 | 23 | 4 | [8 empty] | 763920
131
132 | United Payra Power Ltd. | [20 empty] | 5 | 8 | 17 | 17 | 17 |  | 63600
133 | Bhola Nutan Biddut BD LTD (GAS) | 205 | 217 | 214 | 204 | 174 | 180 | 210 | 214 | 217 | 216 | 211 | 184 | 210 | 212 | 209 | 209 | 183 | 161 |  | 214 | 190 | 210 | 197 | 216 | 218 | 219 | 4926600
Bhola Nutan Biddut BD LTD (OIL)
| Barisal 110 MW PP (Summit ) | 32 | 32 | 32 | 32 | 32 |  |  |  |  | 16 | 16 | 16 | 16 | 16 | 32 | 32 | 32 | 32 |  | 32 | 32 | 32 | 48 | 48 | 48 | 48 | 634272
136 | Barisal GT PP Unit-1& 2
137 | Bhola 95 MW PP (Aggreko)
| Bhola 225 MW CCPP | 86 | 87 | 87 | 87 | 87 | 87 | 87 | 87 | 84 | 85 | 83 | 84 | 81 | 85 | 85 | 82 | 83 | 84 |  | 82 | 86 | 87 | 87 | 87 | 88 | 88 | 2066471
140 | Bhola 33 MW PP (Venture) | 36 | 36 | 36 | 38 | 38 | 31 | 27 | 23 | 23 | 26 | 25 | 25 | 29 | 30 | 30 | 31 | 30 | 30 |  | 38 | 37 | 38 | 38 | 40 | 38 | 38 | 764244
141 | Noapara 100 MW PP (Bangla Trac) | [26 empty] | 0
142 | Noapara 40 MW PP (Khanjahan Ali) | [20 empty] | 8 | 8 |  |  |  |  | 4875
143 | Gopalganj 100 MW Peaking PP | [16 empty] | 2 | 10 | [8 empty] | 12160
144 | Bheramara GTPP Unit-3
145 | Madhumati 100 MW PP | 15 | 15 | 15 | 15 | [16 empty] | 15 | 15 | 15 | 15 | 15 | 0 | 169488
146 | Bheramara HVDC | 812 | 720 | 719 | 719 | 720 | 719 | 719 | 719 | 720 | 815 | 815 | 815 | 815 | 815 | 813 | 813 | 814 | 813 |  | 909 | 909 | 909 | 909 | 910 | 909 | 909 | 19441454
147 | Bheramara 410 MW CCPP | 410 | 410 | 390 | 375 | 360 | 300 | 280 | 280 | 280 | 265 | 235 | 200 | 150 | 145 | 125 | 105 | 110 | 130 |  | 150 | 160 | 165 | 170 | 180 | 180 | 180 | 5800320
148 | Payra 1320 MW | 610 | 610 | 570 | 520 | 520 | 500 | 500 | 550 | 550 | 550 | 560 | 610 | 640 | 660 | 700 | 750 | 750 | 640 |  | 680 | 810 | 820 | 910 | 960 | 920 | 920 | 17900700
149
150 | Barapukuria TPP Unit-1
151 | Barapukuria TPP Unit-2
152 | Barapukuria 275 MW TPP Unit-3 | 200 | 200 | 200 | 200 | 200 | 200 | 200 | 200 | 200 | 200 | 200 | 200 | 200 | 200 | 200 | 200 | 199 | 200 |  | 200 | 199 | 200 | 200 | 199 | 200 | 200 | 4868200
153 | Baghabari 71 MW GTPP
156 | Baghabari 100 MW GTPP | 60 | 0 | [24 empty] | 96000
| Baghabari 50 MW Peaking PP | [19 empty] | 25 | 25 | 0 |  |  |  |  | 31785
| Sirajgonj 6.55 MW Solar | [5 empty] | 0 | 1 | 2 | 3 | 4 | 4 | 0 | 5 | 2 | 2 | 2 | 1 | 0 | [8 empty] | 30180
157 | Sirajgonj 225MW CCPP Unit-1 (Gas)
158 | Sirajgonj 225MW CCPP Unit-1(Oil)
| Sirajgonj 225 MW CCPP Unit-2 (Gas) | 183 | 184 | 183 | 159 | 157 | 153 | 140 | 132 | 128 | 130 | 122 | 106 | 97 | 106 | 100 | 83 | 0 | [9 empty] | 2325809
Sirajgonj 225 MW CCPP Unit-2 (Oil)
159 | Sirajgonj 225MW CCPP Unit-3 (Gas) |  | 1 | 4 | 1 | 1 | 9 | 25 | 52 | 90 | 135 | 138 | 123 | 117 | 107 | 106 | 116 | 125 | 133 |  | 137 | 144 | 147 | 152 | 155 | 156 | 157 | 2408373
Sirajgonj 225MW CCPP Unit-3 (Oil)
| Sirajgonj 400 MW CCPP Unit-4 | 154 | 128 | 125 | 118 | 106 | 98 | 427 |  |  | 103 | 235 | 282 | 282 | 262 | 224 | 195 | 239 | 251 |  | 331 | 340 | 360 | 380 | 389 | 415 | 417 | 5187127
160 | Sirajgonj 400MW CCPP Unit-4 (Oil)
161 | Bera 70 MW Peaking PP | [17 empty] | 5 |  | 5 | 5 | 0 |  |  |  |  | 11435
162 | Bogra 22 MW PP (GBB) | 18 | 22 | 5 | 5 | 5 | 5 | 5 | 5 | 5 | 21 | 22 | 22 | 22 | 18 | 16 | 16 | 16 | 22 |  | 22 | 22 | 22 | 22 | 22 | 22 | 22 | 380160
163 | Bogura 20 MW PP (Energyprima)
164 | Ullapara 11 MW PP (Summit) | 11 | 11 | 11 | 11 | 11 | 8 | 8 | 8 | 11 | 11 | 8 | 8 | 11 | 11 | 11 | 8 | 8 | 8 |  | 8 | 11 | 11 | 11 | 11 | 11 | 11 | 216846
165 | Amnura 50 MW PP(Sinha)
166 | Katakhali 50 MW PP (Northern) | [19 empty] | 24 | 34 | 0 |  |  |  |  | 36452
167 | Katakhali 50 MW Peaking PP | [19 empty] | 19 | 40 | 40 | 40 | 40 | 0 |  | 114699
168 | Santahar 50 MW Peaking PP | [17 empty] | 10 |  | 30 | 30 | 30 | 30 | 30 | 0 |  | 132587
169 | Natore 52 MW PP (Rajlanka) | 16 | 16 | 0 | [18 empty] | 16 | 43 | 0 |  |  | 80995
170 | Chapainawabganj 100 MW Peaking PP | [19 empty] | 47 | 72 | 75 | 93 | 93 | 38 | 10 | 358432
171 | Baghabari 200 MW PP (Paramount)
| Bagura 113 MW PP (Confidence)-2 | 70 | 70 | 50 | 50 | 50 | 0 |  |  |  | 24 | 35 | 43 | 100 | 113 | 113 | 70 | 70 | 70 |  | 89 | 113 | 113 | 113 | 113 | 113 | 113 | 1710336
172 | Confidence Power Bogura Unit-1 113 MW | [11 empty] | 35 | 35 | 35 | 35 | 35 | 35 | 35 |  | 90 | 90 | 95 | 113 | 113 | 113 | 113 | 856032
173 | Rangpur 20 MW GTPP
175 | Saidpur 20 MW GTPP
176 | Rangpur 113 MW PP (Confidence) | 81 | 70 | 49 | 49 | 49 | 0 |  | 1 |  |  |  |  | 35 | 49 | 49 | 39 | 39 | 39 |  | 90 | 104 | 108 | 113 | 113 | 113 | 106 | 1162339
177 | Sympa Solar Power 8MW | [5 empty] | 0 |  |  | 1 | 3 | 4 | 4 | 4 | 5 | 4 | 3 | 2 | 1 | [8 empty] | 36088
178 | Energypac Power Venture Thakurgaon Ltd. | [11 empty] | 34 | 34 | 34 | 34 | 0 |  |  |  | 38 | 100 | 115 | 115 | 115 | 52 | 52 | 684480
178