## Forecast
8 | [5 empty] | Power Grid Company of Bangladesh Ltd. | [10 empty] | QF-LDC-07
|  |  |  | Report on Forecasted Generation & Demand of national grid on | [6 empty] | 2022-05-09 | Monday
|  |  | Date (day): | 2022-05-09 |  | Monday
|  | Probable Maximum |  | Generation : |  | (a) At Day Peak Hour : | 14957.6 | MW |  |  | (b) At Evening Peak Hour : |  | 15559 | MW
| Sl. | [6 empty] | Present | Actual Generation |  | Forecasted Available Gen. on |  | Ev. Peak Gen.Shortage |  | Plants under |  | Probable
| No. | Name of the Power Station |  | Fuel | Producer | Installed Capacity |  | Capacity | On | 2022-05-08 | 2022-05-09 | during | for Fuel | for plant. S/D | Shut down (date)/ |  | Start up
[9 empty] | Day Peak | Ev. Peak | Day Peak | Ev. Peak | Limitation | M/C Problem | Remarks |  | Date
[6 empty] | Unit No. X Capacity | MW | MW | MW | MW | MW | MW | MW | MW
| 1 | Ghorasal Repowered CCPP:Unit-3 (GT |  | Gas | PDB | 1*260 | 260 | 260 | 0 | 0 | 0 | 0 |  | 260 | Under maint.
| 2 | Ghorasal Repowered CCPP Unit-4 |  | Gas | PDB | 1*210 | 210 | 180 | 0 | 0 | 0 | 0 | 180 |  | Gas shortage
|  | Ghorasal TPP Unit-5 |  | Gas | PDB | 1*210 | 210 | 190 | 170 | 170 | 170 | 170 | 20 |  | Gas shortage
| 3 | Ghorasal 365 MW CCPP Unit-7 |  | Gas | PDB | 1*243+1*122 | 365 | 365 | 250 | 270 | 250 | 270 | 95 |  | Gas shortage
|  | Ghorashal 78.5 MW PP(MAX) |  | Gas | QRPP | 2*40 | 0 | 0 | 0 | 0 | 0 | 0 |  |  | Contract Expired
| 4 | Ghorashal 108MW PP (Regent) |  | Gas | IPP | 34*3.35 | 108 | 108 | 97 | 100 | 100 | 100
| 5 | Haripur GTPP |  | Gas | SBU, PDB | 2*32 | 32 | 20 | 0 | 0 | 0 | 0 |  | 20 | Under maint.
| 6 | Haripur 412 MW CCPP |  | Gas | EGCB | 1*273+1*139 | 412 | 412 | 381 | 397 | 400 | 400 | 12 |  | Gas shortage
| 7 | Haripur 360MW CCPP(HPL) |  | Gas | IPP | 1*235+1*125 | 360 | 360 | 320 | 292 | 320 | 330 | 30 |  | Gas shortage
| 8 | Meghnaghat 450 MW CCPP(MPL) |  | Gas | IPP | 2*150+1*150 | 450 | 450 | 400 | 260 | 225 | 225 | 225 |  | Gas shortage
| 9 | Meghnaghat 100 MW(IEL) |  | HFO | QRPP | 12*8.9 | 100 | 100 | 76 | 84 | 90 | 90 |  | 10 | Engine problem
| 10 | Meghnaghat CCPP(Summit) |  | Gas | IPP | 2*110+1*110 | 335 | 335 | 260 | 255 | 250 | 250 |  |  | FGMO
| 11 | Madanganj 102 PP(Summit) |  | HFO | QRPP | 6*17 | 102 | 102 | 72 | 92 | 94 | 94 |  | 8 | Engine problem
| 12 | Madanganj-55 MW PP(Summit) |  | HFO | (IPP) | 3*17.08+1*11.3 | 55 | 55 | 15 | 15 | 55 | 55
| 13 | Keraniganj 100 MW PP (Powerpac) |  | HFO | QRPP | 8*13.45 | 100 | 0 | 0 | 0 | 0 | 0 |  | 0 | Contract Expired
| 14 | Narshingdi 22 MW PP (Doreen) |  | Gas | SIPP, REB | 8*2.90 | 22 | 22 | 0 | 22 | 22 | 22
| 15 | 210 MW Siddhirgonj TPP |  | Gas | PDB | 1*210 | 210 | 115 | 0 | 0 | 0 | 0 |  | 115 | Under maint.
| 16 | Siddhirgonj 2*120 MW GTPP |  | Gas | EGCB | 2*105 | 210 | 210 | 0 | 0 | 0 | 0 | 210 |  | Gas shortage
| 17 | Siddhirganj 100 PP(Dutch Bangla) |  | HFO | QRPP | 12*8.9 | 100 | 100 | 1 | 24 | 95 | 100
| 18 | Siddhirganj 335 MW CCPP |  | Gas | EGCB | 1*217+118 | 335 | 335 | 328 | 332 | 335 | 335
| 19 | Gagnagar 102 MW PP (Digital Power) |  | HFO | IPP | 12*8.924 | 102 | 102 | 48 | 93 | 93 | 93 |  | 9 | Engine problem
| 20 | Katpotti 52 MW PP (Sinha) |  | HFO | IPP | 7*7.9 | 51 | 51 | 0 | 0 | 0 | 0 | 51 |  | Fuel shortage
| 21 | Kamalaghat 54 MW PP(Banco Energy) |  | HFO | IPP | 3*18 | 54 | 54 | 54 | 54 | 54 | 54
| 22 | Kodda 150MW PP |  | HFO | BPDB-RPCL | 9*17.06 | 149 | 149 | 0 | 115 | 132 | 132 |  | 17 | Engine problem
| 23 | Manikganj 55 MW PP (Northern) |  | HFO | IPP | 3*19.3 | 55 | 55 | 55 | 55 | 55 | 55
| 24 | Nababganj 55 MW PP (Southern power ) |  | HFO | IPP | 3*19.3 | 55 | 55 | 17 | 35 | 55 | 55
| 25 | Bosila 108MW PP(CLC) |  | HFO | IPP | 12*8.775+1*3.5 | 108 | 0 | 0 | 0 | 0 | 0
| 26 | Summit Power,(Madhabdi+Ashulia) |  | Gas | SIPP,REB | 3*3.67+4*8.73 | 80 | 80 | 44 | 45 | 52 | 52 |  | 28 | Engine problem
| 27 | Maona 33 MW PP(Summit) |  | Gas | SIPP,REB | 4*8.73 | 33 | 33 | 25 | 25 | 25 | 25 |  | 8 | Engine problem
| 28 | Rupganj 33 MW PP(Summit) |  | Gas | SIPP,REB | 4*8.73 | 33 | 33 | 12 | 16 | 33 | 33
| 29 | Gazipur 52 MW PP |  | HFO | RPCL | 6*8.9 | 52 | 52 | 24 | 41 | 42 | 42 |  | 10 | Engine problem
| 30 | Tongi 80 MW GTPP |  | Gas | PDB | 1* 105 | 105 | 105 | 0 | 0 | 0 | 0 |  | 105 | Under maint.
| 31 | Kodda 300 MW PP Unit-2 (Summit) |  | HFO | IPP | 18*17.076 | 300 | 300 | 103 | 287 | 290 | 290 |  | 10 | Engine problem
| 32 | Keranigonj 300 MW PP (APR) |  | HSD | IPP | 256*1.4 | 300 | 300 | 0 | 0 | 300 | 300
| 33 | Bramhangoan 100 MW PP (Aggreko) |  | HSD | IPP | 114*0.959 | 100 | 100 | 0 | 0 | 100 | 100
| 34 | Aurahati 100MW PP (Aggreko) |  | HSD | IPP | 0.85*23+0.95*91 | 100 | 100 | 0 | 0 | 100 | 100
| 35 | Kodda 149 MW PP Unit-1 (Summit) |  | HFO | IPP | 8*18.45+8.97 | 149 | 149 | 19 | 107 | 149 | 149
| 36 | Gazipur 100 MW PP |  | HFO | RPCL | 6*17.5 | 105 | 105 | 88 | 105 | 100 | 100 |  | 5 | Engine problem
| 37 | Meghnaghat 104 MW PP (OPCL) |  | HFO | IPP | 18.5*6 | 104 | 104 | 52 | 104 | 104 | 104
| 38 | Manikgonj 162MW PP(MPGL) |  | HFO | IPP | 9*18 | 162 | 162 | 129 | 138 | 144 | 144 |  | 18 | Engine problem
| 39 | Spectra Solar Plant Ltd. |  | Solar | IPP | 35 | 35 | 35 | 0 | 0 | 30 | 0
| 40 | Kanchan Purbachal Power Generation Ltd. |  | HFO | IPP | 18.4*3 | 55 | 55 | 49 | 55 | 55 | 55
|  | Dhaka area Total |  |  |  |  | 6263 | 5898 | 3089 | 3588 | 4319 | 4324 | 823 | 623
| 41 | Chattogram TPP-1 |  | Gas | PDB | 1*210 | 210 | 180 | 100 | 100 | 100 | 100 | 80 |  | Gas shortage
|  | Chattogram TPP-2 |  | Gas | PDB | 1*210 | 210 | 180 | 0 | 0 | 0 | 0 | 180 |  | Gas shortage
| 42 | Raozan 25 MW PP |  | HFO | RPCL | 3*8.9 | 25 | 25 | 8 | 8 | 25 | 25
| 43 | Teknaf 20MW PP (Solartech) |  | Solar | Teknaf Solartech Energy Ltd. | 20 | 20 | 20 | 8 | 0 | 20 | 0
| 44 | Patenga 50MW PP (Baraka) |  | HFO | IPP | 8*6.98 | 50 | 50 | 12 | 36 | 37 | 37 |  | 13 | Engine problem
| 45 | Karnaphuli Hydro PP Unit-1,2,3,4, 5 |  | Hydro | PDB | 2*40+3*50 | 230 | 230 | 35 | 32 | 35 | 35 |  | 195 | Low Water Level
| 46 | Sikalbaha 225MW CCPP |  | Gas/HSD | PDB | 1*150+1*175 | 225 | 225 | 131 | 131 | 150 | 150
| 47 | Sikalbaha Peaking GT |  | Gas/HSD | PDB | 1*150 | 150 | 150 | 0 | 0 | 0 | 0 |  | 150 | Under maint
| 48 | Sikalbaha 105 MW PP (Baraka Sikalbaha) |  | HFO | IPP | 6*17.5 | 105 | 105 | 91 | 105 | 105 | 105
| 49 | Hathazari 100 MW peaking PP |  | HFO | PDB | 11*8.9 | 98 | 98 | 0 | 42 | 51 | 51 |  | 47 | Engine problem
| 50 | Dohazari -Kalaish 100 MW Peaking |  | HFO | PDB | 6*17 | 102 | 102 | 0 | 47 | 51 | 51 | 51 |  | Fuel shortage
| 51 | Juldah 100 MW Unit-1 (Acorn) |  | HFO | QRPP | 8*13.45 | 100 | 0 | 0 | 10 | 0 | 0 |  |  | Contract Expired
| 52 | Juldah 100 MW PP Unit-3 (Acorn) |  | HFO | IPP | 8*13.5 | 100 | 100 | 76 | 50 | 90 | 90 |  | 10 | Engine problem
| 53 | Barabkunda 22 MW PP (Regent) |  | Gas | SIPP, PDB | 8*2.90 | 22 | 22 | 22 | 22 | 22 | 22
| * | Malancha, Ctg. EPZ (United) |  | Gas |  | 5*8.73+3*9.34 |  | 0 | 6 | 35 | 10 | 25
| 54 | Chattogram 108 MW PP (ECPV) |  | HFO | IPP | 16*7 | 108 | 108 | 88 | 97 | 97 | 97 |  | 11 | Engine problem
| 55 | Kaptai 7 MW Solar PP |  | Solar | PDB | 7.4 MW | 7 | 7 | 3 | 0 | 5 | 0
| 56 | Anwara 300 MW PP (United) |  | HFO | IPP | 17*17+24 | 300 | 300 | 300 | 300 | 300 | 300
| 57 | Jodiac Power |  | HFO | IPP | 3*18.55+1*3.6 | 54 | 54 | 54 | 54 | 54 | 54
| 58 | Karnaphuli Power Ltd. |  | HFO | IPP | 18.415*6+6.5 | 110 | 110 | 106 | 106 | 106 | 106 |  | 4 | Engine problem
| 59 | Juldah unit-2 (Acorn) |  | HFO | IPP | 8*13.6 | 100 | 100 | 70 | 60 | 100 | 100
| 60 | Anlima Energy Ltd. |  | HFO | IPP | 6*21.2 | 116 | 116 | 99 | 79 | 100 | 100 |  | 16 | Engine problem
|  | Chattogram area Total |  |  |  |  | 2442 | 2282 | 1209 | 1314 | 1458 | 1448 | 311 | 446
| 61 | Ashuganj TPP Unit- 3 |  | Gas | APSCL | 1*150 | 0 | 0 | 0 | 0 | 0 | 0 | 0 |  | Contract Expired
|  | Ashuganj TPP Unit- 4 |  | Gas | APSCL | 1*150 | 150 | 129 | 0 | 0 | 0 | 0 | 129 |  | Gas shortage
|  | Ashuganj TPP Unit- 5 |  | Gas | APSCL | 1*150 | 150 | 134 | 0 | 0 | 0 | 0 | 134 |  | Gas shortage
| 62 | Ashuganj 225 MW CCPP |  | Gas | APSCL | 1*142+1*75 | 221 | 221 | 209 | 119 | 210 | 225
| 63 | Ashuganj 450 MW CCPP(North) |  | Gas | APSCL | 1*360 | 360 | 360 | 30 | 140 | 330 | 330 |  |  | FGMO
| 64 | Ashuganj 450 MW CCPP(South) |  | Gas | APSCL | 1*360 | 360 | 360 | 0 | 0 | 0 | 0 | 360 |  | Gas shortage
| 65 | Ashuganj 50 MW PP |  | Gas | APSCL | 14*3.968 | 53 | 45 | 27 | 28 | 28 | 28 | 17 |  | Gas shortage
| 66 | Ashuganj 55 MW PP (Precision) |  | Gas | RPP | 15*4 | 55 | 55 | 20 | 53 | 55 | 55
| 67 | Ashuganj 195MW PP (APSCL-United) |  | Gas | IPP | 20*9.73+1*16 | 195 | 195 | 73 | 8 | 0 | 0 | 195 |  | Gas shortage
| 68 | Ashuganj 51 MW PP (Midland) |  | Gas | IPP | 6*9.34 | 51 | 51 | 51 | 51 | 51 | 51
| 69 | Ashuganj 150MW PP (Midland) |  | HFO | IPP | 23*7.015 | 150 | 150 | 21 | 110 | 150 | 150
| 70 | Titas 50 MW Peaking PP |  | HFO | PDB | 6*8.92 | 52 | 52 | 0 | 48 | 50 | 50
| 71 | Chandpur 150 MW CCPP |  | Gas | PDB | 1*106+1*57 | 163 | 163 | 134 | 135 | 135 | 135 |  | 28 | Machine problem
| 72 | Chandpur 200MW (Desh energy) |  | HFO | IPP | 12*18.4 | 200 | 200 | 25 | 72 | 200 | 200
| 73 | Feni 22MW PP (Doreen) |  | Gas | SIPP, PDB | 8*2.90 | 22 | 22 | 19 | 19 | 22 | 22
| 74 | Feni 11 MW PP (Doreen) |  | Gas | SIPP, REB | 4*2.90 | 11 | 11 | 8 | 8 | 11 | 11
| ** | Impoprt (Tripura) |  |  | Imported power | 0 | 160 | 160 | 112 | 120 | 143 | 166
| 75 | Jangalia 33MW PP (Summit) |  | Gas | SIPP, PDB | 4*8.73 | 33 | 33 | 0 | 33 | 33 | 33
| 76 | Jangalia 52 MW PP (Lakdanavi) |  | HFO | IPP | 6*8.92 | 52 | 52 | 15 | 42 | 43 | 43 |  | 9 | Engine problem
| 77 | Cumilla 25 MW PP (Summit) |  | Gas | SIPP, PDB | 3*3.67+2*6.97 | 25 | 25 | 12 | 15 | 20 | 21
| 78 | Daudkandi 200 MW PP (B.Trac) |  | HSD | IPP | 154*1.4 | 200 | 200 | 0 | 0 | 200 | 200
| 79 | Feni Lanka Power |  | HFO | IPP | 7*18.415+1*9.78 | 114 | 114 | 80 | 80 | 80 | 80 |  | 34 | Engine problem
| 80 | Chowmuhani 113 MW |  | HFO | IPP | 12*9.78+2*3.1 | 113 | 113 | 67 | 112 | 113 | 113
| 81 | Bhairob 54.5 MW |  | HFO | IPP | 3*18.2 | 54 | 54 | 35 | 35 | 35 | 35 |  | 19 | 33 kV feeder fault
| 82 | Chandpur 115(Doreen) |  | HFO | IPP | 4*18.5+2*22.5 | 115 | 115 | 19 | 80 | 100 | 100
|  | Cumilla Area Total |  |  |  |  | 3059 | 3014 | 957 | 1308 | 2009 | 2048 | 835 | 90
| 83 | RPCL 210MW CCPP |  | Gas | IPP | 4*35+1*70 | 210 | 202 | 193 | 156 | 160 | 210
| 84 | Tangail 22 MW PP (Doreen) |  | Gas | SIPP, PDB | 8*2.90 | 22 | 22 | 17 | 17 | 17 | 17 |  | 5 | Engine problem
| 85 | Jamalpur 95 MW PP(Powerpac) |  | HFO | IPP | 12*8.924 | 95 | 8 | 0 | 0 | 0 | 0 |  | 8 | Under maint.
| 86 | Sarishabari 3 MW Solar Plant |  | Solar | IPP | 1*3 | 3 | 3 | 1 | 0 | 1.6 | 0
| 87 | Mymensingh 200 MW PP (United) |  | HFO | IPP | 9.78*21 | 200 | 200 | 79 | 200 | 200 | 200
| 88 | Jamalpur 115 MW PP (United) |  | HFO | IPP | 9.78*12 | 115 | 115 | 115 | 107 | 115 | 115
| 89 | Sutiakhali 50 MW Solar PP |  | Solar | IPP | 50 | 50 | 50 | 41 | 0 | 50 | 0
| 90 | Tangail Palli Power Gen 22 MW |  | HFO | IPP | 4*6.7 | 22 | 22 | 24 | 24 | 22 | 22
|  | Mymensingh Area Total |  |  |  |  | 717 | 622 | 470 | 504 | 565.6 | 564 | 0 | 13
| 91 | Fenchugonj CCPP Phase-1 |  | Gas | PDB | 2*32+1*33 | 97 | 70 | 30 | 30 | 30 | 30 |  | 40 | Machine problem.
| 92 | Fenchugonj CCPP Phase-2 |  | Gas | PDB | 2*35+1*35 | 104 | 90 | 41 | 41 | 41 | 41 |  | 49 | Machine problem.
| 93 | Kushiara 163 MW CCPP (KP) |  | Gas | IPP | 1*109+1*54 | 163 | 163 | 163 | 163 | 163 | 163
| 94 | Shajibazar 330 MW CCPP |  | Gas | PDB | 3*110 | 330 | 330 | 110 | 218 | 115 | 220 | 110 |  | Gas shortage
| 95 | Fenchugonj 51 MW PP (Barakatullah) |  | Gas | RPP | 19*2.90 | 51 | 51 | 53 | 53 | 51 | 51
| 96 | Fenchuganj 44MW (Energyprima) |  | Gas | RPP | 12*3.3+5*2 | 50 | 50 | 49 | 50 | 50 | 50
| 97 | Hobiganj 11MW PP Cofidence-E |  | Gas | SIPP, REB | 4*2.90 | 11 | 11 | 11 | 11 | 11 | 11
| 98 | Shahjibazar GTPP Unit- 8 & 9 |  | Gas | PDB | 2*35 | 70 | 66 | 55 | 55 | 55 | 55 | 11 |  | Gas shortage
| 99 | Shahjibazar 86MW PP (Shahjibazar) |  | Gas | RPP | 32*2.90 | 86 | 86 | 74 | 78 | 81 | 81
| 100 | Shahjibazar 100 MW GTPP |  | Gas | PDB | 1*100 | 100 | 100 | 0 | 0 | 0 | 0 |  | 100 | Machine problem
| 101 | Sylhet 225 MW CCPP |  | Gas | PDB | 1*142+1*89 | 231 | 231 | 221 | 220 | 220 | 220
| 102 | Sylhet 20 MW GTPP |  | Gas | PDB | 1*20 | 20 | 20 | 18 | 19 | 20 | 20
| 103 | Sylhet 50MW PP (EPL) |  | Gas | RPP | 27*2 | 50 | 50 | 16 | 32 | 35 | 35 | 15 |  | Gas shortage
| 104 | Shahjahanulla 25 MW PP |  | Gas | SIPP, REB | 3*9.34 | 25 | 25 | 22 | 22 | 24 | 24
| 105 | Bibiana-II 341 MW CCPP (Summit) |  | Gas | IPP | 1*222+1*119 | 341 | 341 | 0 | 0 | 0 | 0 |  | 341 | Under maint.
| 106 | Bibiyana-III 400 MW CCPP |  | Gas | PDB | 400 MW | 400 | 400 | 378 | 402 | 380 | 400
| 107 | Sylhet 10MW PP (Desh) |  | Gas | RPP | 6*1.95 | 10 | 10 | 10 | 10 | 10 | 10
| 108 | Bibiyana South 400 MW |  | Gas | PDB | 400 MW | 383 | 383 | 388 | 400 | 400 | 400
|  | Sylhet Area Total |  |  |  |  | 2522 | 2477 | 1639 | 1804 | 1686 | 1811 | 136 | 530
| 109 | Bheramara GTPP Unit-3 |  | HSD | PDB | 1*20 | 20 | 16 | 0 | 0 | 0 | 0
| ** | Bheramara (HVDC ) |  | 0 | Imported power | 2*500 | 1000 | 1000 | 915 | 916 | 921 | 921
| 110 | Khulna 115 PP MW (KPCL-2) |  | HFO | QRPP | 7*17 | 115 | 115 | 0 | 49 | 115 | 115
| 111 | Faridpur 50 MW Peaking PP |  | HFO | PDB | 8*6.89 | 54 | 54 | 0 | 0 | 37 | 37 |  | 17 | Engine problem
| 112 | Khulna 225 MW CCPP |  | HSD | NWPGCL | 1*150+1*75 | 230 | 230 | 0 | 0 | 200 | 200
| 113 | Gopalganj 100 MW Peaking PP |  | HFO | PDB | 16*6.98 | 109 | 109 | 0 | 0 | 0 | 60 |  | 49 | Engine problem
| 114 | Bheramara 410 MW CCPP |  | Gas | NWPGCL | 1*278+1*132 | 410 | 410 | 240 | 205 | 250 | 300 | 110 |  | Gas shortage
|  | Noapara 40 MW PP (Khanjahan Ali) |  | HFO | QRPP | 5*8.5 | 40 | 40 | 0 | 8 | 32 | 32 |  | 8 | Engine problem
| 115 | Noapara 100 MW PP (Bangla Trac) |  | HSD | IPP | 70*1.4 | 100 | 100 | 0 | 0 | 100 | 100
| 116 | Rupsha 105 MW PP (Orion rupsha) |  | HFO | IPP | 6*18.445 | 105 | 105 | 53 | 105 | 105 | 105
| 117 | Madhumati 100 MW PP |  | HFO | NWPGCL | 6*18 | 105 | 105 | 0 | 105 | 105 | 105
| 118 | Mongla Orion 100 MW Solar PP |  | Solar | IPP | 100 | 100 | 100 | 102 | 0 | 100 | 0
|  | Khulna Area Total |  |  |  |  | 2388 | 2384 | 1310 | 1388 | 1965 | 1975 | 110 | 74
| 119 | Barisal 110 MW PP (Summit ) |  | HFO | IPP | 7*17.076 | 110 | 110 | 32 | 48 | 50 | 110
| 120 | Bhola 33 MW PP (Venture) |  | Gas | RPP | 1*34.50 | 40 | 40 | 29 | 38 | 33 | 33
| 121 | Bhola 225 MW CCPP |  | Gas | PDB | 2*63+1*68 | 194 | 194 | 84 | 86 | 88 | 88 | 106 |  | Gas shortage & GT-2 S/D
| 122 | Bhola 95 MW PP (Aggreko) |  | Gas | QRPP | 96*1.10 | 0 | 0 | 0 | 0 | 0 | 0 |  |  | Contract Expired |  | From 18-3-2022
| 123 | Payra 1320 MW |  | Coal | BCPCL | 2*622 | 1244 | 1244 | 770 | 930 | 770 | 1000
| 124 | Bhola Nutan Biddut BD LTD |  | Gas | IPP | 220 | 220 | 220 | 211 | 220 | 220 | 220
| 125 | United Payra Power Ltd. |  | HFO | IPP | 8*18.5+1*9.5 | 150 | 150 | 0 | 17 | 0 | 150
|  | Barisal Area Total |  |  |  |  | 1958 | 1958 | 1126 | 1339 | 1161 | 1601 | 106 | 0
| 126 | Baghabari 71 MW GTPP |  | Gas | PDB | 1*71 | 71 | 71 | 0 | 0 | 0 | 0 | 71 |  | Gas shortage
|  | Baghabari 100 MW GTPP |  | Gas | PDB | 1*100 | 100 | 100 | 0 | 0 | 0 | 0 | 100 |  | Gas shortage
| 127 | Baghabari 50 MW Peaking PP |  | HFO | PDB | 6*8.9 | 52 | 52 | 0 | 34 | 36 | 43 |  | 9 | Engine problem
| 128 | Bera 70 MW Peaking PP |  | HFO | PDB | 9*8.29 | 71 | 71 | 0 | 13 | 30 | 30 |  | 41 | Engine problem
| 129 | Amnura 50 MW PP(Sinha) |  | HFO | QRPP | 7*7.79 | 50 | 0 | 0 | 0 | 0 | 0 |  |  | Contract Expired
| 130 | Katakhali 50 MW PP (Northern) |  | HFO | QRPP | 6*8.9 | 50 | 50 | 0 | 8 | 50 | 50
| 131 | Katakhali 50 MW Peaking PP |  | HFO | PDB | 6*8.7 | 50 | 50 | 0 | 38 | 40 | 40 |  | 10 | Engine problem
| 132 | Sirajgonj 225MW CCPP Unit-1 |  | Gas/HSD | NWPGCL | 1*150+1*75 | 210 | 210 | 0 | 0 | 0 | 0 | 210 |  | Gas shortage
| 133 | Sirajgonj 225MW CCPP Unit-2 |  | Gas/HSD | NWPGCL | 1*150+1*75 | 220 | 220 | 0 | 0 | 0 | 0 | 220 |  | Gas shortage
| 134 | Sirajgonj 225MW CCPP Unit-3 |  | Gas/HSD | NWPGCL | 1*141 | 220 | 220 | 164 | 155 | 160 | 160 | 60 |  | Gas shortage
| 135 | Sirajgonj 400 MW CCPP Unit-4 |  | Gas/HSD | SNWPGCL | 1*282+1*132 | 414 | 414 | 415 | 417 | 400 | 400
| 136 | Santahar 50 MW Peaking PP |  | HFO | PDB | 6*8.7 | 50 | 50 | 0 | 30 | 37 | 38 |  | 12 | Engine problem
| 137 | Bogra 22 MW PP (GBB) |  | Gas | RPP | 6*4 | 22 | 22 | 20 | 22 | 22 | 22
| 138 | Bogura 20 MW PP (Energyprima) |  | Gas | RPP | 5*3.3+5*2 | 20 | 0 | 0 | 0 | 0 | 0 |  |  | Contract Expired
| 139 | Ullapara 11 MW PP (Summit) |  | Gas | SIPP, REB | 4*2.90 | 11 | 11 | 8 | 0 | 11 | 11
| 140 | Natore 52 MW PP (Rajlanka) |  | HFO | IPP | 6*8.92 | 52 | 52 | 8 | 52 | 50 | 50
| 141 | Chapainawabganj 100 MW Peaking PP |  | HFO | PDB | 12*8.924 | 104 | 104 | 0 | 93 | 90 | 90 |  | 14 | Engine problem
| 142 | Baghabari 200 MW PP (Paramount) |  | HSD | IPP | 135*1.6 | 200 | 200 | 0 | 0 | 200 | 200
| 143 | Bagura 113 MW PP (Confidence)-2 |  | HFO | IPP | 6*18.55+7.2 | 113 | 113 | 101 | 113 | 113 | 113
| 144 | Confidence Power Bogura Unit-1 113 MW |  | HFO | IPP | 6*18.55 | 113 | 113 | 70 | 95 | 113 | 113
| 145 | Sirajgonj 6.55 MW Solar |  | Solar | NWPGCL | 1*6 | 6 | 6 | 4 | 0 | 6 | 0
|  | Rajshahi Area Total |  |  |  |  | 2199 | 2129 | 790 | 1070 | 1358 | 1360 | 661 | 86
| 146 | Barapukuria TPP Unit-1 |  | Coal | PDB | 1*125 | 125 | 85 | 0 | 0 | 0 | 0
|  | Barapukuria TPP Unit-2 |  | Coal | PDB | 1*125 | 125 | 85 | 0 | 0 | 0 | 0 |  | 85 | Under maint.
| 147 | Barapukuria 275 MW TPP Unit-3 |  | Coal | PDB | 1*275 | 274 | 274 | 200 | 200 | 200 | 200 |  | 74 | Coal Shortage
| 148 | Rangpur 20 MW GTPP |  | HSD | PDB | 1*20 | 20 | 20 | 0 | 0 | 0 | 0
| 149 | Saidpur 20 MW GTPP |  | HSD | PDB | 1*20 | 20 | 20 | 0 | 0 | 0 | 0 |  | 20
| 150 | Rangpur 113 MW PP (Confidence) |  | HFO | IPP | 9*6.984+7*7.015+3.15*2 | 113 | 113 | 70 | 106 | 113 | 113
| 151 | Sympa Solar Power 8MW |  | Solar | IPP | 8 MW | 8 | 8 | 7 | 0 | 8 | 0
| 152 | Energypac Power Venture Thakurgaon Ltd. |  | HFO | IPP | 115 | 115 | 115 | 34 | 113 | 115 | 115
|  | Rangpur Area Total |  |  |  |  | 800 | 720 | 311 | 419 | 436 | 428 | 0 | 179
|  | Total |  |  |  |  | 22348 | 21484 | 10901 | 12734 | 14957.6 | 15559 | 2982 | 2041
|  | Usable load at Substation end after deducting Auxiliary use & Transmission loss | [6 empty] | 10568.5426 | 12345.64 | 14501.4249 | 15084.4835
| A. |  | 2022-05-08 | (Yesterday) |  |  |  |  | Sunday
| 1 | Highest Generation : |  |  | 12789 | MW at | 22:00 | hrs | 11 Evening Peak Hour : | [5 empty] | 21:00 | hrs.
| 2 | Minimum Generation : |  |  | 9139 | MW at | 7:00 | hrs | 12 Max. Demand (Generation end) at evening peak hour : | [5 empty] | 12734 | MW
| 3 | Day peak Generation : |  |  | 10901 | MW at | 12:00 | hrs | 13 Max. Demand (Substation end) at evening peak hour : | [5 empty] | 12345.64 | MW
| 4 | Evening peak Generation : |  |  | 12734 | MW at | 21:00 | hrs | 14 Load Shed (Substation end) at evening peak hour : | [5 empty] | 0 | MW
| 5 | Total Energy Generation : |  | 266.9119 | MKWHr | By Solar | 1.359 | MKWHr | 15. Area wise Demand (S/S end), Supply (S/S end) & | [5 empty] | 16. Hourly Load Shed during
|  | By Gas : | 150.5679 | MKWHr |  | By Oil: | 63.1492 | MKWHr | Load Shed (S/S end) at Evening peak hour in MW : | [5 empty] | Evening Peak hours :
|  | By Coal : | 26.2825 | MKWHr |  | By Hydro: | 0.824 | MKWHr | Area | Demand | Supply |  | Loadshed |  | Time |  | Loadshed
| 6 | Generation Shortfall : |  | For Fuel Limitation = |  |  | 2982 | MW | Dhaka | 3857.44 | 3857.44 |  | 0
|  |  |  | For Plants S/D or M/C prob = |  |  | 2041 | MW | Chittagong | 1341.4 | 1341.4 |  | 0 |  | 18:00 |  | 0
|  |  |  | Total = |  |  | 5023 | MW | Khulna | 1649.4 | 1649.4 |  | 0 |  | 18:30 |  | 0
| 7 | Total Gas Supplied : |  |  | 1107.98 | MMCFD |  |  | Rajshahi | 1276.4 | 1276.4 |  | 0 |  | 19:00 |  | 0
| 8 | Fuel Cost : | i) Gas : | Taka | 157312984.472 | ii) Oil : | Taka | 446832706.19 | Comilla | 1322 | 1322 |  | 0 |  | 19:30 |  | 0
|  |  | iii) Coal : |  | 120381340 | Total | Taka | 724527030.662 | Mymensingh | 1076 | 1076 |  | 0 |  | 20:00 |  | 0
| 9 | Power flow through E-W Interconnectors : |  | Taka |  | i) Energy | 0.329 | MKWHr. | Sylhet | 560 | 560 |  | 0 |  | 21:00 |  | 0
|  | ii) During Peak Demand : |  |  | -128 | MW (E to W) at | 21:00 | hrs | Barisal | 429 | 429 |  | 0 |  | 22:00 |  | 0
|  | iii) Maximum : |  |  | -204 | MW at | 20:00 | hrs | Rangpur | 834 | 834 |  | 0 |  | 23:00 |  | 0
| 10 | Maximum Temperature in Dhaka was |  |  |  | 35° C |  |  | Total | 12345.64 | 12345.64 |  | 0
| B. |  | 2022-05-09 | (Today) |  |  |  | Monday |  |  | Probable max. temperature in Dhaka |  |  | 35.2° C
Forecast
| 1 | Maximum Demand* Evening (Generation end) |  |  |  | 12900 | MW |  | 6 Total Load Shed forecast (Substation end) : |  |  |  |  | 0 | MW
| 2 | Maximum Generation (Generation end) |  |  |  | 15559 | MW |  | 7 Area wise Load Shed forecast (Substation end) :
| 3 | Maximum Demand* Day (Generation end) |  |  |  | 11000 | MW
| 4 | Reserve(Generation end) |  |  |  | 2659 | MW |  | Dhaka | Chittagong | Khulna | Rajshahi | Comilla | Mymensingh | Sylhet | Barisal | Rangpur
| 5 | Total Energy Generation |  |  |  | 269.2286 | MKWHr |  | MW | MW | MW | MW | MW | MW | MW | MW | MW
| 6 | Actual Minimum Generation up to 8:00 hrs. |  |  |  | 9377 | MW at | 8:00 | 0 | 0 | 0 | 0 | 0 | 0 | 0 | 0 | 0
| * Import Through HVDC C/B Interconnector : |  |  |  |  | i) Energy | 22.1527 | MKWHr. | ii) HVDC Flow at Peak Time |  | 916 | MW at | 21:00 | hrs.
| * Import Through Comilla C/B Interconnector : |  |  |  |  | i) Energy | 2.5766 | MKWHr. | iii) Maximum HVDC Flow : |  | 919 | MW at | 8:00 | hrs.
*Cost for HVDC, Tripura & Solar energy is not usually included in the total fuel cost.
| Water Level of Kaptai Lake at 06:00 hr (ft): |  |  |  |  | (a) Yesterday : | 74.84 |  | (b) Today: | 74.62 |  | (c) Rule Curve: |  | 80.48
.
[5 empty] | Sub Divisional Engineer | [6 empty] | Executive Engineer
[5 empty] | Network Operation Division | [6 empty] | Network Operation Division

## YesterdayGen
2022-05-08
Plant Name | Ghorasal TPP (Unit-1&2) | Ghorasal Repowered CCPP:Unit-3 (GT | Ghorasal Repowered CCPP Unit-4 | Ghorasal TPP Unit-5 | Ghorasal 365 MW CCPP Unit-7 | Ghorashal 108MW PP (Regent) | Ghorashal 78.5 MW PP(MAX) | Haripur 412 MW CCPP | Haripur 360MW CCPP(HPL) | Plant Removed | Haripur GTPP | Meghnaghat 450 MW CCPP(MPL) | Meghnaghat CCPP(Summit) | Meghnaghat 100 MW(IEL) | Madanganj 102 PP(Summit) | Madanganj-55 MW PP(Summit) | Siddhirganj 335 MW CCPP | 210 MW Siddhirgonj TPP | Siddhirgonj 2*120 MW GTPP | Siddhirganj 100 PP(Dutch Bangla) | Gagnagar 102 MW PP (Digital Power) | Kodda 150MW PP | Keraniganj 100 MW PP (Powerpac) | Bosila 108MW PP(CLC) | Pagla (DPA ) | Katpotti 52 MW PP (Sinha) | Kamalaghat 54 MW PP(Banco Energy) | Manikganj 55 MW PP (Northern) | Nababganj 55 MW PP (Southern power ) | Narshingdi 22 MW PP (Doreen) | Summit Ashulia | Summit Madhabdi | Maona 33 MW PP(Summit) | Rupganj 33 MW PP(Summit) | Gazipur 52 MW PP | Tongi 80 MW GTPP | Karnaphuli Hydro PP Unit-1, 2 & 3 | Karnaphuli Hydro PP Unit-4 & 5 | Chattogram TPP-1 | Chattogram TPP-2 | Raozan 25 MW PP | Sikalbaha 225MW CCPP (Gas) | Sikalbaha 225MW CCPP(Oil) | Sikalbaha 150MW GTPP | Sikalbaha 150MW GTPP(Oil) | Plant Removed | Tangail Palli Power Gen 22 MW | Hathazari 100 MW peaking PP | Dohazari -Kalaish 100 MW Peaking | Juldah 100 MW Unit-1 (Acorn) | Chattogram 108 MW PP (ECPV) | Patenga 50MW PP (Baraka) | Barabkunda 22 MW PP (Regent) | Malancha, Ctg. EPZ (United) | Ashuganj TPP Unit- 3 | Ashuganj TPP Unit- 4 | Ashuganj TPP Unit- 5 | Ashuganj 450 MW CCPP(North) | Ashuganj 450 MW CCPP(South) | Ashuganj 225 MW CCPP | Ashuganj 195MW PP (APSCL-United) | Chandpur 150 MW CCPP | Ashuganj 50 MW PP | Ashuganj 55 MW PP (Precision) | Ashuganj 53MW PP (United) | Ashuganj 51 MW PP (Midland) | B.Baria (Aggreko) 85MW | Titas 50 MW Peaking PP | Jangalia 52 MW PP (Lakdanavi) | Feni 22MW PP (Doreen) | Feni 11 MW PP (Doreen) | Jangalia 33MW PP (Summit) | Cumilla 25 MW PP (Summit) | Impoprt (Tripura) | RPCL 210MW CCPP | Jamalpur 95 MW PP(Powerpac) | Tangail 22 MW PP (Doreen) | Sarishabari 3 MW Solar Plant | Fenchugonj CCPP Phase-1 | Fenchugonj CCPP Phase-2 | Fenchugonj 51 MW PP (Barakatullah) | Fenchuganj 44MW (Energyprima) | Kushiara 163 MW CCPP (KP) | Shajibazar 330 MW CCPP | Shahjibazar GTPP Unit- 8 & 9 | Shahjibazar 86MW PP (Shahjibazar) | Shahjibazar 50MW PP (EPL) | Sylhet 225 MW CCPP | Sylhet 20 MW GTPP | Sylhet 50MW PP (EPL) | Sylhet 10MW PP (Desh) | Bibiana-II 341 MW CCPP (Summit) | Shahjahanulla 25 MW PP | Hobiganj 11MW PP Cofidence-E | Daudkandi 200 MW PP (B.Trac) | Kodda 300 MW PP Unit-2 (Summit) | Keranigonj 300 MW PP (APR) | Bramhangoan 100 MW PP (Aggreko) | Mymensingh 200 MW PP (United) | Aurahati 100MW PP (Aggreko) | Kodda 149 MW PP Unit-1 (Summit) | Teknaf 20MW PP (Solartech) | Juldah 100 MW PP Unit-3 (Acorn) | Chandpur 200MW (Desh energy) | Ashuganj 150MW PP (Midland) | Bibiyana-III 400 MW CCPP | Jamalpur 115 MW PP (United) | Gazipur 100 MW PP | Sikalbaha 105 MW PP (Baraka Sikalbaha) | Kaptai 7 MW Solar PP | Anwara 300 MW PP (United) | Jodiac Power | Karnaphuli Power Ltd. | Feni Lanka Power | Chowmuhani 113 MW | Juldah unit-2 (Acorn) | Bibiyana South 400 MW | Meghnaghat 104 MW PP (OPCL) | Sutiakhali 50 MW Solar PP | Manikgonj 162MW PP(MPGL) | Anlima Energy Ltd. | Shahjibazar 100 MW GTPP | Bhairob 54.5 MW | Spectra Solar Plant Ltd. | Chandpur 115(Doreen) | Kanchan Purbachal Power Generation Ltd. | EasternBlank | Bheramara (HVDC ) | Bheramara GTPP Unit-3 | Bheramara 410 MW CCPP | Khulna 115 MW PP (KPCL-1 & 3) | Khulna 115 PP MW (KPCL-2) | Khulna 225 MW CCPP | Khulna 60MW | Khulna (Aggreeco) 55MW | Faridpur 50 MW Peaking PP | Gopalganj 100 MW Peaking PP | Noapara 40 MW PP (Khanjahan Ali) | Bhola 225 MW CCPP | Bhola 33 MW PP (Venture) | Barisal 110 MW PP (Summit ) | Barisal GT PP Unit-1& 2 | Baghabari 100 MW GTPP | Baghabari 71 MW GTPP | Baghabari 50 MW Peaking PP | Bera 70 MW Peaking PP | Chapainawabganj 100 MW Peaking PP | Amnura 50 MW PP(Sinha) | Katakhali 50 MW PP (Northern) | Katakhali 50 MW Peaking PP | Natore 52 MW PP (Rajlanka) | Santahar 50 MW Peaking PP | Bogra 22 MW PP (GBB) | Bogura 20 MW PP (Energyprima) | Ullapara 11 MW PP (Summit) | Barapukuria TPP Unit-1 | Barapukuria TPP Unit-2 | Barapukuria 275 MW TPP Unit-3 | Rangpur 20 MW GTPP | Saidpur 20 MW GTPP | Sirajgonj 225MW CCPP Unit-1 (Gas) | Sirajgonj 225MW CCPP Unit-1(Oil) | Sirajgonj 225 MW CCPP Unit-2 (Gas) | Sirajgonj 225 MW CCPP Unit-2 (Oil) | Bhola 95 MW PP (Aggreko) | Noapara 100 MW PP (Bangla Trac) | Sirajgonj 225MW CCPP Unit-3 (Gas) | Sirajgonj 225MW CCPP Unit-3 (Oil) | Sirajgonj 400 MW CCPP Unit-4 | Rupsha 105 MW PP (Orion rupsha) | Baghabari 200 MW PP (Paramount) | Bagura 113 MW PP (Confidence)-2 | Madhumati 100 MW PP | Rangpur 113 MW PP (Confidence) | Sirajgonj 400MW CCPP Unit-4 (Oil) | Sympa Solar Power 8MW | Confidence Power Bogura Unit-1 113 MW | Payra 1320 MW | Bhola Nutan Biddut BD LTD (GAS) | Bhola Nutan Biddut BD LTD (OIL) | United Payra Power Ltd. | Sirajgonj 6.55 MW Solar | Mongla Orion 100 MW Solar PP | Energypac Power Venture Thakurgaon Ltd. | WesternBlank | Eastern Grid Total | Western Grid Total | Total (MW) | Gas (Public) | HVDC | Gas (Private) | HSD (Private) | HFO (Private) | Coal | Hydro | HSD (Public) | HFO (Public) | Tripura | Solar | Shortage | Water Level
1:00 | 0 | 0 | 0 | 170 | 250 | 100 | 0 | 404 | 320 |  | 0 | 450 | 285 | 90 | 60 | 0 | 290 | 0 | 0 | 0 | 7 | 0 | 0 | 0 | 0 | 0 | 17 | 0 | 17 | 0 | 25 | 19 | 25 | 12 | 0 | 0 | 0 | 35 | 100 | 0 | 16 | 131 | 0 | 0 | 0 |  | 24 | 0 | 0 | 0 | 97 | 0 | 22 | 42 | 0 | 0 | 0 | 15 | 0 | 184 | 177 | 135 | 28 | 55 | 0 | 51 | 0 | 0 | 43 | 19 | 8 | 32 | 12 | 106 | 208 | 0 | 17 | 0 | 30 | 41 | 53 | 50 | 130 | 113 | 55 | 78 | 0 | 219 | 19 | 15 | 10 | 290 | 24 | 11 | 0 | 0 | 0 | 0 | 160 | 0 | 0 | 0 | 76 | 34 | 0 | 403 | 115 | 70 | 85 | 0 | 300 | 54 | 106 | 80 | 79 | 75 | 396 | 26 | 0 | 54 | 99 | 0 | 35 | 0 | 64 | 34 |  | 813 | 0 | 185 | 0 | 0 | 0 | 0 | 0 | 0 | 0 | 0 | 88 | 38 | 32 | 0 | 0 | 0 | 0 | 0 | 0 | 0 | 0 | 0 | 0 | 0 | 22 | 0 | 8 | 0 | 0 | 200 | 0 | 0 | 0 | 0 | 0 | 0 | 0 | 0 | 162 | 0 | 417 | 70 | 0 | 113 | 0 | 74 | 0 | 0 | 70 | 890 | 219 | 0 | 0 | 0 | 0 | 52 |  | 7581 | 3453 | 11034 | 3860 | 813 | 2802 | 0 | 2328 | 1090 | 35 | 0 | 0 | 106 | 0 | 0 | 74.89
2:00 | 0 | 0 | 0 | 170 | 250 | 100 | 0 | 404 | 320 |  | 0 | 450 | 255 | 75 | 54 | 0 | 290 | 0 | 0 | 0 | 0 | 0 | 0 | 0 | 0 | 0 | 17 | 0 | 17 | 0 | 25 | 19 | 25 | 12 | 0 | 0 | 0 | 35 | 100 | 0 | 8 | 131 | 0 | 0 | 0 |  | 24 | 0 | 0 | 0 | 97 | 0 | 22 | 42 | 0 | 0 | 0 | 100 | 0 | 182 | 177 | 135 | 28 | 55 | 0 | 51 | 0 | 0 | 43 | 19 | 8 | 32 | 12 | 104 | 208 | 0 | 17 | 0 | 30 | 41 | 53 | 50 | 130 | 114 | 55 | 78 | 0 | 219 | 19 | 15 | 10 | 290 | 24 | 11 | 0 | 0 | 0 | 0 | 160 | 0 | 0 | 0 | 76 | 34 | 0 | 403 | 115 | 52 | 85 | 0 | 300 | 54 | 106 | 80 | 75 | 40 | 400 | 17 | 0 | 17 | 99 | 0 | 35 | 0 | 64 | 14 |  | 914 | 0 | 190 | 0 | 0 | 0 | 0 | 0 | 0 | 0 | 0 | 88 | 38 | 32 | 0 | 0 | 0 | 0 | 0 | 0 | 0 | 0 | 0 | 0 | 0 | 22 | 0 | 8 | 0 | 0 | 200 | 0 | 0 | 0 | 0 | 0 | 0 | 0 | 0 | 164 | 0 | 385 | 70 | 0 | 113 | 0 | 70 | 0 | 0 | 70 | 890 | 219 | 0 | 0 | 0 | 0 | 0 |  | 7478 | 3473 | 10951 | 3955 | 914 | 2740 | 0 | 2113 | 1090 | 35 | 0 | 0 | 104 | 0 | 0 | 74.88
3:00 | 0 | 0 | 0 | 170 | 250 | 100 | 0 | 387 | 320 |  | 0 | 400 | 275 | 58 | 30 | 0 | 290 | 0 | 0 | 0 | 0 | 0 | 0 | 0 | 0 | 0 | 0 | 0 | 17 | 21 | 25 | 19 | 25 | 12 | 0 | 0 | 0 | 35 | 100 | 0 | 8 | 131 | 0 | 0 | 0 |  | 0 | 0 | 0 | 0 | 97 | 0 | 22 | 42 | 0 | 0 | 0 | 240 | 0 | 181 | 177 | 135 | 28 | 55 | 0 | 51 | 0 | 0 | 8 | 19 | 8 | 32 | 12 | 102 | 210 | 0 | 17 | 0 | 30 | 41 | 53 | 50 | 130 | 113 | 55 | 78 | 0 | 219 | 19 | 15 | 10 | 275 | 24 | 11 | 0 | 0 | 0 | 0 | 120 | 0 | 0 | 0 | 76 | 34 | 0 | 402 | 115 | 52 | 68 | 0 | 300 | 54 | 106 | 80 | 70 | 0 | 401 | 0 | 0 | 17 | 99 | 0 | 35 | 0 | 64 | 0 |  | 917 | 0 | 200 | 0 | 0 | 0 | 0 | 0 | 0 | 0 | 0 | 88 | 38 | 32 | 0 | 0 | 0 | 0 | 0 | 0 | 0 | 0 | 0 | 0 | 0 | 22 | 0 | 8 | 0 | 0 | 200 | 0 | 0 | 0 | 0 | 0 | 0 | 0 | 0 | 167 | 0 | 384 | 35 | 0 | 113 | 0 | 40 | 0 | 0 | 35 | 770 | 215 | 0 | 0 | 0 | 0 | 0 |  | 7325 | 3264 | 10589 | 4112 | 917 | 2690 | 0 | 1763 | 970 | 35 | 0 | 0 | 102 | 0 | 0 | 74.87
4:00 | 0 | 0 | 0 | 170 | 250 | 100 | 0 | 378 | 326 |  | 0 | 430 | 280 | 23 | 30 | 0 | 335 | 0 | 0 | 0 | 0 | 0 | 0 | 0 | 0 | 0 | 0 | 0 | 17 | 21 | 25 | 19 | 25 | 12 | 0 | 0 | 0 | 35 | 100 | 0 | 8 | 141 | 0 | 0 | 0 |  | 0 | 0 | 0 | 0 | 97 | 0 | 22 | 42 | 0 | 0 | 0 | 250 | 0 | 181 | 177 | 135 | 28 | 53 | 0 | 51 | 0 | 0 | 8 | 19 | 8 | 32 | 12 | 100 | 212 | 0 | 17 | 0 | 30 | 41 | 53 | 50 | 163 | 112 | 55 | 78 | 0 | 219 | 19 | 15 | 10 | 0 | 24 | 11 | 0 | 0 | 0 | 0 | 100 | 0 | 0 | 0 | 76 | 34 | 0 | 402 | 115 | 52 | 68 | 0 | 300 | 54 | 106 | 80 | 68 | 0 | 395 | 0 | 0 | 17 | 99 | 0 | 35 | 0 | 64 | 0 |  | 918 | 0 | 210 | 0 | 0 | 0 | 0 | 0 | 0 | 0 | 0 | 85 | 38 | 32 | 0 | 0 | 0 | 0 | 0 | 0 | 0 | 0 | 0 | 8 | 0 | 22 | 0 | 8 | 0 | 0 | 200 | 0 | 0 | 0 | 0 | 0 | 0 | 0 | 0 | 170 | 0 | 416 | 0 | 0 | 70 | 0 | 40 | 0 | 0 | 35 | 740 | 202 | 0 | 0 | 0 | 0 | 0 |  | 7114 | 3194 | 10308 | 4173 | 918 | 2506 | 0 | 1636 | 940 | 35 | 0 | 0 | 100 | 0 | 0 | 74.86
5:00 | 0 | 0 | 0 | 170 | 250 | 100 | 0 | 396 | 330 |  | 0 | 430 | 260 | 24 | 30 | 0 | 337 | 0 | 0 | 0 | 0 | 0 | 0 | 0 | 0 | 0 | 0 | 0 | 17 | 21 | 25 | 19 | 25 | 12 | 0 | 0 | 0 | 35 | 100 | 0 | 8 | 132 | 0 | 0 | 0 |  | 0 | 0 | 0 | 0 | 97 | 0 | 22 | 30 | 0 | 0 | 0 | 250 | 0 | 146 | 138 | 135 | 28 | 54 | 0 | 51 | 0 | 0 | 8 | 19 | 8 | 32 | 12 | 94 | 212 | 0 | 17 | 0 | 30 | 41 | 53 | 50 | 163 | 114 | 55 | 78 | 0 | 219 | 19 | 15 | 10 | 0 | 24 | 11 | 0 | 0 | 0 | 0 | 100 | 0 | 0 | 0 | 76 | 34 | 0 | 376 | 115 | 52 | 34 | 0 | 300 | 54 | 106 | 80 | 68 | 0 | 400 | 0 | 0 | 17 | 99 | 0 | 35 | 0 | 64 | 0 |  | 917 | 0 | 210 | 0 | 0 | 0 | 0 | 0 | 0 | 0 | 0 | 87 | 38 | 32 | 0 | 0 | 0 | 0 | 0 | 0 | 0 | 0 | 0 | 8 | 0 | 22 | 0 | 8 | 0 | 0 | 200 | 0 | 0 | 0 | 0 | 0 | 0 | 0 | 0 | 170 | 0 | 400 | 0 | 0 | 35 | 0 | 40 | 0 | 0 | 35 | 720 | 200 | 0 | 0 | 0 | 0 | 0 |  | 6966 | 3122 | 10088 | 4132 | 917 | 2422 | 0 | 1568 | 920 | 35 | 0 | 0 | 94 | 0 | 0 | 74.85
6:00 | 0 | 0 | 0 | 170 | 250 | 100 | 0 | 376 | 280 |  | 0 | 390 | 295 | 24 | 25 | 0 | 270 | 0 | 0 | 0 | 0 | 0 | 0 | 0 | 0 | 0 | 0 | 0 | 17 | 21 | 25 | 19 | 25 | 12 | 0 | 0 | 0 | 35 | 100 | 0 | 8 | 131 | 0 | 0 | 0 |  | 0 | 0 | 0 | 0 | 97 | 0 | 22 | 30 | 0 | 0 | 0 | 240 | 0 | 148 | 73 | 135 | 28 | 55 | 0 | 51 | 0 | 0 | 8 | 19 | 8 | 32 | 12 | 92 | 212 | 0 | 17 | 0 | 30 | 41 | 53 | 50 | 110 | 80 | 55 | 78 | 0 | 179 | 19 | 15 | 10 | 0 | 24 | 11 | 0 | 0 | 0 | 0 | 45 | 0 | 0 | 0 | 76 | 17 | 0 | 352 | 45 | 52 | 34 | 0 | 300 | 54 | 68 | 80 | 69 | 0 | 390 | 0 | 2 | 17 | 34 | 0 | 35 | 0 | 17 | 0 |  | 918 | 0 | 210 | 0 | 0 | 0 | 0 | 0 | 0 | 0 | 0 | 85 | 33 | 16 | 0 | 0 | 0 | 0 | 0 | 0 | 0 | 0 | 0 | 8 | 0 | 22 | 0 | 8 | 0 | 0 | 200 | 0 | 0 | 0 | 0 | 0 | 0 | 0 | 0 | 175 | 0 | 336 | 0 | 0 | 0 | 0 | 40 | 0 | 0 | 0 | 680 | 201 | 0 | 0 | 0 | 5 | 0 |  | 6294 | 2937 | 9231 | 3931 | 918 | 2182 | 0 | 1186 | 880 | 35 | 0 | 0 | 92 | 7 | 0 | 74.84
7:00 | 0 | 0 | 0 | 170 | 250 | 94 | 0 | 361 | 300 |  | 0 | 390 | 280 | 0 | 15 | 0 | 270 | 0 | 0 | 0 | 0 | 0 | 0 | 0 | 0 | 0 | 0 | 0 | 17 | 18 | 25 | 19 | 25 | 12 | 0 | 0 | 0 | 35 | 100 | 0 | 8 | 131 | 0 | 0 | 0 |  | 0 | 0 | 0 | 0 | 97 | 0 | 22 | 26 | 0 | 0 | 0 | 245 | 0 | 170 | 8 | 136 | 28 | 20 | 0 | 51 | 0 | 0 | 8 | 19 | 8 | 32 | 12 | 88 | 208 | 0 | 17 | 1 | 30 | 41 | 53 | 50 | 110 | 80 | 55 | 78 | 0 | 180 | 18 | 16 | 10 | 0 | 24 | 11 | 0 | 0 | 0 | 0 | 45 | 0 | 0 | 2 | 76 | 17 | 0 | 353 | 45 | 52 | 17 | 1 | 300 | 54 | 68 | 64 | 67 | 0 | 400 | 0 | 8 | 17 | 34 | 0 | 35 | 0 | 17 | 0 |  | 918 | 0 | 215 | 0 | 0 | 0 | 0 | 0 | 0 | 0 | 0 | 88 | 26 | 16 | 0 | 0 | 0 | 0 | 0 | 0 | 0 | 0 | 0 | 8 | 0 | 22 | 0 | 0 | 0 | 0 | 200 | 0 | 0 | 0 | 0 | 0 | 0 | 0 | 0 | 179 | 0 | 376 | 0 | 0 | 0 | 0 | 40 | 0 | 1 | 0 | 680 | 200 | 0 | 0 | 0 | 26 | 0 |  | 6144 | 2995 | 9139 | 3952 | 918 | 2110 | 0 | 1117 | 880 | 35 | 0 | 0 | 88 | 39 | 0 | 74.83
8:00 | 0 | 0 | 0 | 170 | 250 | 100 | 0 | 394 | 270 |  | 0 | 360 | 300 | 1 | 15 | 0 | 270 | 0 | 0 | 0 | 0 | 0 | 0 | 0 | 0 | 0 | 12 | 0 | 17 | 18 | 25 | 19 | 25 | 12 | 0 | 0 | 0 | 34 | 100 | 0 | 8 | 141 | 0 | 0 | 0 |  | 0 | 0 | 0 | 0 | 97 | 0 | 22 | 8 | 0 | 0 | 0 | 235 | 0 | 210 | 8 | 134 | 28 | 20 | 0 | 51 | 0 | 0 | 8 | 19 | 8 | 32 | 12 | 92 | 208 | 0 | 17 | 1 | 30 | 41 | 53 | 50 | 110 | 82 | 55 | 78 | 0 | 179 | 18 | 15 | 10 | 0 | 16 | 11 | 0 | 0 | 0 | 0 | 45 | 0 | 0 | 5 | 76 | 17 | 0 | 353 | 45 | 52 | 17 | 3 | 300 | 54 | 68 | 80 | 68 | 0 | 382 | 0 | 21 | 17 | 34 | 0 | 35 | 0 | 17 | 0 |  | 919 | 0 | 245 | 0 | 0 | 0 | 0 | 0 | 0 | 0 | 0 | 84 | 26 | 16 | 0 | 0 | 0 | 0 | 0 | 0 | 0 | 0 | 0 | 8 | 0 | 22 | 0 | 0 | 0 | 0 | 200 | 0 | 0 | 0 | 0 | 0 | 0 | 0 | 0 | 182 | 0 | 345 | 0 | 0 | 0 | 0 | 39 | 0 | 3 | 0 | 680 | 202 | 0 | 0 | 2 | 50 | 0 |  | 6188 | 3023 | 9211 | 4027 | 919 | 2028 | 0 | 1146 | 880 | 34 | 0 | 0 | 92 | 85 | 0 | 75.06
9:00 | 0 | 0 | 0 | 170 | 250 | 97 | 0 | 399 | 327 |  | 0 | 400 | 275 | 27 | 30 | 0 | 333 | 0 | 0 | 0 | 0 | 0 | 0 | 0 | 0 | 0 | 35 | 10 | 17 | 18 | 25 | 19 | 25 | 12 | 0 | 0 | 0 | 34 | 100 | 0 | 8 | 145 | 0 | 0 | 0 |  | 4 | 0 | 0 | 0 | 97 | 0 | 22 | 6 | 0 | 0 | 0 | 230 | 0 | 206 | 8 | 134 | 28 | 20 | 0 | 51 | 0 | 0 | 8 | 19 | 8 | 32 | 12 | 90 | 201 | 0 | 17 | 2 | 30 | 41 | 53 | 50 | 163 | 108 | 50 | 75 | 0 | 179 | 18 | 16 | 10 | 0 | 16 | 11 | 0 | 0 | 0 | 0 | 45 | 0 | 0 | 8 | 76 | 17 | 0 | 353 | 75 | 52 | 17 | 4 | 300 | 43 | 68 | 80 | 68 | 9 | 383 | 0 | 36 | 39 | 34 | 0 | 35 | 0 | 17 | 14 |  | 919 | 0 | 245 | 0 | 0 | 0 | 0 | 0 | 0 | 0 | 0 | 84 | 26 | 16 | 0 | 0 | 0 | 0 | 0 | 0 | 0 | 0 | 0 | 8 | 0 | 22 | 0 | 0 | 0 | 0 | 200 | 0 | 0 | 0 | 0 | 0 | 0 | 0 | 0 | 176 | 0 | 386 | 12 | 0 | 22 | 0 | 39 | 0 | 4 | 35 | 730 | 202 | 0 | 0 | 3 | 63 | 0 |  | 6544 | 3192 | 9736 | 4099 | 919 | 2187 | 0 | 1357 | 930 | 34 | 0 | 0 | 90 | 120 | 0 | 75.05
10:00 | 0 | 0 | 0 | 170 | 250 | 97 | 0 | 398 | 323 |  | 0 | 400 | 250 | 58 | 50 | 0 | 335 | 0 | 0 | 0 | 7 | 0 | 0 | 0 | 0 | 0 | 54 | 35 | 17 | 18 | 25 | 19 | 25 | 12 | 0 | 0 | 0 | 35 | 100 | 0 | 8 | 131 | 0 | 0 | 0 |  | 13 | 0 | 0 | 0 | 84 | 0 | 22 | 6 | 0 | 0 | 0 | 240 | 0 | 212 | 8 | 135 | 27 | 20 | 0 | 51 | 0 | 0 | 8 | 19 | 8 | 30 | 12 | 96 | 202 | 0 | 17 | 2 | 30 | 41 | 53 | 49 | 163 | 110 | 55 | 75 | 0 | 206 | 18 | 16 | 10 | 0 | 18 | 11 | 0 | 4 | 0 | 0 | 50 | 0 | 0 | 10 | 76 | 17 | 2 | 354 | 80 | 62 | 45 | 5 | 300 | 54 | 86 | 80 | 68 | 30 | 384 | 5 | 44 | 82 | 70 | 0 | 35 | 0 | 17 | 35 |  | 915 | 0 | 245 | 0 | 0 | 0 | 0 | 0 | 0 | 0 | 0 | 85 | 28 | 32 | 0 | 0 | 0 | 0 | 0 | 0 | 0 | 0 | 0 | 8 | 0 | 22 | 0 | 11 | 0 | 0 | 200 | 0 | 0 | 0 | 0 | 0 | 0 | 0 | 0 | 168 | 0 | 417 | 32 | 0 | 52 | 0 | 39 | 0 | 5 | 70 | 770 | 202 | 0 | 0 | 4 | 89 | 0 |  | 6879 | 3394 | 10273 | 4143 | 915 | 2190 | 0 | 1765 | 970 | 35 | 0 | 0 | 96 | 159 | 0 | 75.04
11:00 | 0 | 0 | 0 | 170 | 250 | 97 | 0 | 366 | 327 |  | 0 | 400 | 257 | 72 | 60 | 10 | 327 | 0 | 0 | 0 | 32 | 0 | 0 | 0 | 0 | 0 | 54 | 35 | 17 | 0 | 25 | 19 | 25 | 12 | 13 | 0 | 0 | 35 | 100 | 0 | 8 | 140 | 0 | 0 | 0 |  | 20 | 0 | 0 | 0 | 88 | 5 | 22 | 5 | 0 | 0 | 0 | 230 | 0 | 208 | 8 | 136 | 27 | 20 | 0 | 51 | 0 | 0 | 8 | 19 | 8 | 0 | 12 | 114 | 197 | 0 | 17 | 2 | 30 | 41 | 53 | 49 | 130 | 110 | 55 | 74 | 0 | 221 | 18 | 16 | 10 | 0 | 22 | 11 | 0 | 60 | 0 | 0 | 75 | 0 | 11 | 13 | 76 | 17 | 10 | 354 | 115 | 98 | 51 | 5 | 283 | 54 | 107 | 80 | 68 | 33 | 380 | 51 | 29 | 108 | 100 | 0 | 35 | 0 | 17 | 35 |  | 915 | 0 | 245 | 0 | 0 | 0 | 0 | 0 | 0 | 0 | 0 | 84 | 27 | 32 | 0 | 0 | 0 | 0 | 0 | 0 | 0 | 0 | 0 | 8 | 0 | 21 | 0 | 8 | 0 | 0 | 199 | 0 | 0 | 0 | 0 | 0 | 0 | 0 | 0 | 165 | 0 | 414 | 53 | 0 | 70 | 0 | 47 | 0 | 6 | 70 | 770 | 212 | 0 | 0 | 4 | 100 | 0 |  | 7153 | 3450 | 10603 | 4054 | 915 | 2171 | 0 | 2186 | 969 | 35 | 0 | 0 | 114 | 159 | 0 | 75.03
12:00 | 0 | 0 | 0 | 170 | 250 | 97 | 0 | 381 | 320 |  | 0 | 400 | 260 | 76 | 72 | 15 | 328 | 0 | 0 | 1 | 48 | 0 | 0 | 0 | 0 | 0 | 54 | 55 | 17 | 0 | 25 | 19 | 25 | 12 | 24 | 0 | 0 | 35 | 100 | 0 | 8 | 131 | 0 | 0 | 0 |  | 24 | 0 | 0 | 0 | 88 | 12 | 22 | 6 | 0 | 0 | 0 | 30 | 0 | 209 | 73 | 134 | 27 | 20 | 0 | 51 | 0 | 0 | 15 | 19 | 8 | 0 | 12 | 112 | 193 | 0 | 17 | 1 | 30 | 41 | 53 | 49 | 163 | 110 | 55 | 74 | 0 | 221 | 18 | 16 | 10 | 0 | 22 | 11 | 0 | 103 | 0 | 0 | 79 | 0 | 19 | 8 | 76 | 25 | 21 | 378 | 115 | 88 | 91 | 3 | 300 | 54 | 106 | 80 | 67 | 70 | 388 | 52 | 41 | 129 | 99 | 0 | 35 | 0 | 19 | 49 |  | 915 | 0 | 240 | 0 | 0 | 0 | 0 | 0 | 0 | 0 | 0 | 84 | 29 | 32 | 0 | 0 | 0 | 0 | 0 | 0 | 0 | 0 | 0 | 8 | 0 | 20 | 0 | 8 | 0 | 0 | 200 | 0 | 0 | 0 | 0 | 0 | 0 | 0 | 0 | 164 | 0 | 415 | 53 | 0 | 101 | 0 | 70 | 0 | 7 | 70 | 770 | 211 | 0 | 0 | 4 | 102 | 34 |  | 7364 | 3537 | 10901 | 3882 | 915 | 2267 | 0 | 2554 | 970 | 35 | 0 | 0 | 112 | 166 | 0 | 75.02
13:00 | 0 | 0 | 0 | 170 | 250 | 100 | 0 | 366 | 322 |  | 0 | 400 | 290 | 81 | 73 | 15 | 327 | 0 | 0 | 8 | 64 | 0 | 0 | 0 | 0 | 0 | 54 | 55 | 17 | 0 | 25 | 19 | 25 | 16 | 24 | 0 | 0 | 35 | 100 | 0 | 8 | 131 | 0 | 0 | 0 |  | 24 | 0 | 0 | 0 | 89 | 12 | 22 | 10 | 0 | 0 | 0 | 20 | 0 | 186 | 73 | 135 | 28 | 40 | 0 | 51 | 0 | 0 | 25 | 18 | 8 | 32 | 12 | 114 | 163 | 0 | 17 | 0 | 30 | 41 | 53 | 49 | 163 | 110 | 55 | 73 | 0 | 221 | 18 | 25 | 10 | 0 | 14 | 11 | 0 | 145 | 0 | 0 | 100 | 0 | 43 | 13 | 63 | 67 | 50 | 382 | 115 | 90 | 105 | 3 | 300 | 54 | 107 | 80 | 67 | 90 | 380 | 101 | 52 | 144 | 99 | 0 | 35 | 0 | 53 | 55 |  | 916 | 0 | 235 | 0 | 0 | 0 | 0 | 0 | 0 | 0 | 0 | 82 | 29 | 32 | 0 | 0 | 0 | 0 | 0 | 0 | 0 | 0 | 0 | 8 | 0 | 18 | 0 | 8 | 0 | 0 | 200 | 0 | 0 | 0 | 0 | 0 | 0 | 0 | 0 | 154 | 0 | 414 | 53 | 0 | 113 | 0 | 70 | 0 | 6 | 70 | 770 | 211 | 0 | 0 | 4 | 98 | 34 |  | 7720 | 3525 | 11245 | 3811 | 916 | 2331 | 0 | 2892 | 970 | 35 | 0 | 0 | 114 | 176 | 0 | 75.01
14:00 | 0 | 0 | 0 | 170 | 250 | 97 | 0 | 357 | 323 |  | 0 | 420 | 230 | 81 | 73 | 15 | 280 | 0 | 0 | 8 | 64 | 0 | 0 | 0 | 0 | 0 | 54 | 55 | 20 | 18 | 25 | 19 | 25 | 16 | 24 | 0 | 0 | 35 | 100 | 0 | 8 | 131 | 0 | 0 | 0 |  | 24 | 0 | 0 | 0 | 93 | 12 | 22 | 6 | 0 | 0 | 0 | 40 | 0 | 180 | 73 | 134 | 29 | 50 | 0 | 51 | 0 | 0 | 25 | 18 | 8 | 28 | 12 | 126 | 150 | 0 | 17 | 2 | 30 | 41 | 53 | 48 | 130 | 189 | 55 | 76 | 0 | 221 | 18 | 25 | 10 | 0 | 14 | 11 | 0 | 145 | 0 | 0 | 100 | 0 | 48 | 17 | 76 | 70 | 50 | 405 | 115 | 94 | 105 | 1 | 300 | 54 | 106 | 80 | 66 | 100 | 380 | 104 | 37 | 144 | 99 | 0 | 23 | 0 | 55 | 25 |  | 915 | 0 | 235 | 0 | 0 | 0 | 0 | 0 | 0 | 0 | 0 | 81 | 28 | 32 | 0 | 0 | 0 | 0 | 0 | 0 | 0 | 0 | 0 | 8 | 0 | 20 | 0 | 8 | 0 | 0 | 200 | 0 | 0 | 0 | 0 | 0 | 0 | 0 | 0 | 153 | 0 | 350 | 53 | 0 | 113 | 0 | 70 | 0 | 7 | 70 | 810 | 172 | 0 | 0 | 4 | 88 | 34 |  | 7718 | 3451 | 11169 | 3870 | 915 | 2162 | 0 | 2895 | 1010 | 35 | 0 | 0 | 126 | 156 | 0 | 74.76
15:00 | 0 | 0 | 0 | 170 | 250 | 100 | 0 | 404 | 192 |  | 0 | 420 | 272 | 81 | 73 | 15 | 280 | 0 | 0 | 8 | 64 | 0 | 0 | 0 | 0 | 0 | 54 | 55 | 35 | 22 | 25 | 19 | 25 | 16 | 24 | 0 | 0 | 35 | 100 | 0 | 8 | 131 | 0 | 0 | 0 |  | 24 | 0 | 0 | 0 | 87 | 12 | 22 | 3 | 0 | 0 | 0 | 100 | 0 | 200 | 73 | 135 | 27 | 51 | 0 | 51 | 0 | 0 | 25 | 18 | 8 | 28 | 12 | 126 | 150 | 0 | 17 | 1 | 30 | 41 | 53 | 48 | 110 | 215 | 55 | 75 | 0 | 221 | 18 | 26 | 10 | 0 | 21 | 11 | 0 | 160 | 0 | 0 | 50 | 0 | 64 | 14 | 76 | 68 | 50 | 375 | 115 | 105 | 105 | 1 | 300 | 54 | 106 | 70 | 67 | 100 | 370 | 72 | 30 | 144 | 99 | 0 | 35 | 0 | 55 | 55 |  | 915 | 0 | 235 | 0 | 0 | 0 | 0 | 0 | 0 | 0 | 0 | 82 | 30 | 32 | 0 | 0 | 0 | 0 | 0 | 0 | 0 | 0 | 0 | 18 | 0 | 18 | 0 | 8 | 0 | 0 | 200 | 0 | 0 | 0 | 0 | 0 | 0 | 0 | 0 | 154 | 0 | 384 | 53 | 0 | 113 | 0 | 70 | 0 | 6 | 35 | 800 | 215 | 0 | 0 | 1 | 71 | 34 |  | 7722 | 3474 | 11196 | 3995 | 915 | 2131 | 0 | 2870 | 1000 | 35 | 0 | 0 | 126 | 124 | 0 | 74.75
16:00 | 0 | 0 | 0 | 170 | 250 | 94 | 0 | 404 | 187 |  | 0 | 420 | 245 | 85 | 74 | 15 | 250 | 0 | 0 | 0 | 32 | 0 | 0 | 0 | 0 | 0 | 54 | 55 | 35 | 22 | 25 | 19 | 25 | 16 | 8 | 0 | 0 | 35 | 100 | 0 | 8 | 132 | 0 | 0 | 0 |  | 24 | 0 | 0 | 0 | 87 | 12 | 22 | 7 | 0 | 0 | 0 | 130 | 0 | 183 | 73 | 135 | 26 | 50 | 0 | 51 | 0 | 0 | 33 | 18 | 8 | 33 | 12 | 116 | 156 | 0 | 17 | 0 | 30 | 41 | 53 | 45 | 110 | 213 | 55 | 75 | 0 | 221 | 18 | 26 | 10 | 0 | 21 | 11 | 0 | 145 | 0 | 0 | 70 | 0 | 62 | 9 | 64 | 17 | 50 | 400 | 115 | 72 | 105 | 0 | 300 | 54 | 106 | 80 | 99 | 65 | 380 | 65 | 22 | 144 | 99 | 0 | 35 | 0 | 40 | 34 |  | 915 | 0 | 235 | 0 | 0 | 0 | 0 | 0 | 0 | 0 | 0 | 84 | 30 | 32 | 0 | 0 | 0 | 0 | 0 | 0 | 0 | 0 | 0 | 25 | 0 | 18 | 0 | 11 | 0 | 0 | 200 | 0 | 0 | 0 | 0 | 0 | 0 | 0 | 0 | 164 | 0 | 390 | 35 | 0 | 113 | 0 | 70 | 0 | 4 | 70 | 800 | 184 | 0 | 0 | 1 | 51 | 0 |  | 7514 | 3432 | 10946 | 4037 | 915 | 2068 | 0 | 2688 | 1000 | 35 | 0 | 0 | 116 | 87 | 0 | 74.74
17:00 | 0 | 0 | 0 | 170 | 250 | 67 | 0 | 401 | 212 |  | 0 | 420 | 242 | 81 | 60 | 15 | 319 | 0 | 0 | 0 | 32 | 0 | 0 | 0 | 0 | 0 | 35 | 35 | 35 | 22 | 25 | 19 | 25 | 16 | 8 | 0 | 0 | 34 | 100 | 0 | 8 | 131 | 0 | 0 | 0 |  | 24 | 0 | 0 | 0 | 96 | 12 | 22 | 17 | 0 | 0 | 0 | 185 | 0 | 183 | 73 | 135 | 26 | 50 | 0 | 51 | 0 | 0 | 41 | 18 | 8 | 33 | 12 | 112 | 154 | 0 | 17 | 0 | 30 | 41 | 53 | 48 | 163 | 219 | 55 | 75 | 0 | 220 | 18 | 26 | 10 | 0 | 21 | 11 | 0 | 130 | 0 | 0 | 70 | 0 | 62 | 2 | 50 | 17 | 48 | 402 | 75 | 72 | 68 | 1 | 300 | 34 | 68 | 80 | 106 | 45 | 384 | 70 | 5 | 108 | 68 | 0 | 35 | 0 | 17 | 34 |  | 914 | 0 | 235 | 0 | 0 | 0 | 0 | 0 | 0 | 0 | 0 | 83 | 30 | 32 | 0 | 0 | 0 | 0 | 0 | 0 | 0 | 0 | 0 | 25 | 0 | 20 | 0 | 11 | 0 | 0 | 200 | 0 | 0 | 0 | 0 | 0 | 0 | 0 | 0 | 149 | 0 | 414 | 35 | 0 | 70 | 0 | 70 | 0 | 2 | 70 | 810 | 190 | 0 | 0 | 0 | 26 | 0 |  | 7372 | 3386 | 10758 | 4150 | 914 | 2161 | 0 | 2341 | 1010 | 34 | 0 | 0 | 112 | 36 | 0 | 74.73
18:00 | 0 | 0 | 0 | 170 | 250 | 55 | 0 | 329 | 302 |  | 0 | 260 | 225 | 80 | 76 | 15 | 270 | 0 | 0 | 1 | 32 | 16 | 0 | 0 | 0 | 0 | 35 | 35 | 35 | 22 | 25 | 19 | 25 | 16 | 13 | 0 | 0 | 32 | 100 | 0 | 8 | 131 | 0 | 0 | 0 |  | 24 | 0 | 0 | 0 | 97 | 12 | 22 | 22 | 0 | 0 | 0 | 185 | 0 | 181 | 73 | 134 | 29 | 50 | 0 | 10 | 0 | 0 | 42 | 18 | 8 | 32 | 12 | 104 | 154 | 0 | 17 | 0 | 30 | 41 | 11 | 10 | 110 | 180 | 45 | 20 | 0 | 180 | 18 | 15 | 10 | 0 | 22 | 11 | 0 | 153 | 0 | 0 | 70 | 0 | 80 | 0 | 50 | 17 | 65 | 323 | 75 | 72 | 68 | 0 | 300 | 34 | 68 | 80 | 110 | 50 | 350 | 70 | 2 | 108 | 68 | 0 | 35 | 0 | 17 | 34 |  | 915 | 0 | 230 | 0 | 10 | 0 | 0 | 0 | 10 | 0 | 8 | 85 | 30 | 32 | 0 | 0 | 0 | 0 | 5 | 12 | 0 | 8 | 0 | 25 | 12 | 21 | 0 | 11 | 0 | 0 | 200 | 0 | 0 | 0 | 0 | 0 | 0 | 0 | 0 | 149 | 0 | 300 | 35 | 0 | 70 | 15 | 70 | 0 | 1 | 70 | 760 | 160 | 0 | 0 | 0 | 4 | 0 |  | 6805 | 3248 | 10053 | 3824 | 915 | 1684 | 0 | 2472 | 960 | 32 | 0 | 55 | 104 | 7 | 0 | 74.72
18:30 | 0 | 0 | 0 | 0 | 0 | 0 | 0 | 0 | 0 |  | 0 | 0 | 0 | 0 | 0 | 0 | 0 | 0 | 0 | 0 | 0 | 0 | 0 | 0 | 0 | 0 | 0 | 0 | 0 | 0 | 0 | 0 | 0 | 0 | 0 | 0 | 0 | 0 | 0 | 0 | 0 | 0 | 0 | 0 | 0 |  | 0 | 0 | 0 | 0 | 0 | 0 | 0 | 0 | 0 | 0 | 0 | 0 | 0 | 0 | 0 | 0 | 0 | 0 | 0 | 0 | 0 | 0 | 0 | 0 | 0 | 0 | 0 | 0 | 0 | 0 | 0 | 0 | 0 | 0 | 0 | 0 | 0 | 0 | 0 | 0 | 0 | 0 | 0 | 0 | 0 | 0 | 0 | 0 | 0 | 0 | 0 | 0 | 0 | 0 | 0 | 0 | 0 | 0 | 0 | 0 | 0 | 0 | 0 | 0 | 0 | 0 | 0 | 0 | 0 | 0 | 0 | 0 | 0 | 0 | 0 | 0 | 0 | 0 | 0 | 0 |  | 0 | 0 | 0 | 0 | 0 | 0 | 0 | 0 | 0 | 0 | 0 | 0 | 0 | 0 | 0 | 0 | 0 | 0 | 0 | 0 | 0 | 0 | 0 | 0 | 0 | 0 | 0 | 0 | 0 | 0 | 0 | 0 | 0 | 0 | 0 | 0 | 0 | 0 | 0 | 0 | 0 | 0 | 0 | 0 | 0 | 0 | 0 | 0 | 0 | 0 | 0 | 0 | 0 | 0 | 0 | 0 | 0 |  | 0 | 0 | 0 | 0 | 0 | 0 | 0 | 0 | 0 | 0 | 0 | 0 | 0 | 0 | 0 | 0
19:00 | 0 | 0 | 0 | 170 | 270 | 98 | 0 | 327 | 332 |  | 0 | 260 | 263 | 81 | 70 | 15 | 325 | 0 | 0 | 0 | 64 | 48 | 0 | 0 | 0 | 0 | 38 | 35 | 35 | 0 | 25 | 19 | 25 | 16 | 21 | 0 | 0 | 32 | 100 | 0 | 8 | 131 | 0 | 0 | 0 |  | 24 | 42 | 51 | 10 | 97 | 12 | 22 | 16 | 0 | 0 | 0 | 165 | 0 | 151 | 8 | 135 | 27 | 51 | 0 | 30 | 0 | 49 | 42 | 18 | 8 | 32 | 12 | 116 | 152 | 0 | 17 | 0 | 30 | 41 | 44 | 40 | 163 | 220 | 55 | 78 | 0 | 220 | 18 | 27 | 10 | 0 | 22 | 11 | 0 | 220 | 0 | 0 | 105 | 0 | 96 | 0 | 50 | 43 | 108 | 401 | 98 | 94 | 75 | 0 | 300 | 38 | 74 | 80 | 112 | 100 | 395 | 72 | 0 | 111 | 74 | 0 | 35 | 0 | 47 | 41 |  | 915 | 0 | 240 | 0 | 17 | 0 | 0 | 0 | 35 | 12 | 16 | 86 | 33 | 32 | 0 | 0 | 0 | 0 | 5 | 75 | 0 | 24 | 29 | 25 | 30 | 22 | 0 | 11 | 0 | 0 | 190 | 0 | 0 | 0 | 0 | 0 | 0 | 0 | 0 | 151 | 0 | 414 | 49 | 0 | 77 | 50 | 100 | 0 | 0 | 90 | 780 | 220 | 0 | 0 | 0 | 0 | 90 |  | 7843 | 3818 | 11661 | 4048 | 915 | 2109 | 0 | 3095 | 970 | 32 | 0 | 376 | 116 | 0 | 0 | 74.69
19:30 | 0 | 0 | 0 | 170 | 270 | 98 | 0 | 400 | 292 |  | 0 | 260 | 280 | 82 | 70 | 15 | 328 | 0 | 0 | 24 | 94 | 82 | 0 | 0 | 0 | 0 | 54 | 55 | 35 | 0 | 25 | 19 | 25 | 16 | 41 | 0 | 0 | 32 | 100 | 0 | 8 | 131 | 0 | 0 | 0 |  | 24 | 35 | 51 | 10 | 97 | 25 | 22 | 16 | 0 | 0 | 0 | 140 | 0 | 144 | 8 | 133 | 28 | 51 | 0 | 51 | 0 | 49 | 42 | 18 | 8 | 32 | 15 | 116 | 156 | 0 | 17 | 0 | 30 | 41 | 53 | 46 | 163 | 222 | 55 | 78 | 0 | 220 | 18 | 27 | 10 | 0 | 22 | 11 | 0 | 280 | 0 | 0 | 200 | 0 | 107 | 0 | 50 | 68 | 110 | 403 | 107 | 105 | 105 | 0 | 300 | 54 | 106 | 80 | 112 | 100 | 396 | 104 | 0 | 144 | 79 | 0 | 35 | 0 | 75 | 55 |  | 915 | 0 | 245 | 0 | 32 | 0 | 0 | 0 | 42 | 16 | 24 | 85 | 39 | 48 | 0 | 0 | 0 | 34 | 5 | 93 | 0 | 8 | 36 | 43 | 32 | 22 | 0 | 11 | 0 | 0 | 190 | 0 | 0 | 0 | 0 | 0 | 0 | 0 | 0 | 155 | 0 | 414 | 105 | 0 | 113 | 85 | 104 | 0 | 0 | 95 | 850 | 183 | 0 | 17 | 0 | 0 | 115 |  | 8465 | 4156 | 12621 | 4111 | 915 | 2091 | 0 | 3841 | 1040 | 32 | 0 | 475 | 116 | 0 | 0 | 0
20:00 | 0 | 0 | 0 | 170 | 270 | 99 | 0 | 396 | 292 |  | 0 | 260 | 290 | 82 | 70 | 15 | 332 | 0 | 0 | 24 | 94 | 82 | 0 | 0 | 0 | 0 | 54 | 55 | 35 | 0 | 25 | 19 | 25 | 16 | 41 | 0 | 0 | 32 | 100 | 0 | 8 | 131 | 0 | 0 | 0 |  | 24 | 34 | 51 | 10 | 97 | 26 | 22 | 31 | 0 | 0 | 0 | 140 | 0 | 132 | 8 | 135 | 26 | 53 | 0 | 51 | 0 | 49 | 42 | 19 | 8 | 33 | 15 | 116 | 157 | 0 | 17 | 0 | 30 | 41 | 53 | 49 | 163 | 220 | 55 | 78 | 0 | 220 | 18 | 28 | 10 | 0 | 22 | 11 | 0 | 287 | 0 | 0 | 200 | 0 | 104 | 0 | 50 | 68 | 110 | 403 | 108 | 105 | 105 | 0 | 300 | 54 | 106 | 80 | 112 | 100 | 393 | 104 | 0 | 144 | 79 | 0 | 35 | 0 | 75 | 55 |  | 915 | 0 | 250 | 0 | 32 | 0 | 0 | 0 | 12 | 20 | 24 | 85 | 38 | 48 | 0 | 0 | 0 | 34 | 13 | 93 | 0 | 8 | 40 | 52 | 30 | 22 | 0 | 11 | 0 | 0 | 190 | 0 | 0 | 0 | 0 | 0 | 0 | 0 | 0 | 155 | 0 | 414 | 105 | 0 | 113 | 85 | 104 | 0 | 0 | 95 | 850 | 184 | 0 | 12 | 0 | 0 | 115 |  | 8488 | 4149 | 12637 | 4102 | 915 | 2123 | 0 | 3851 | 1040 | 32 | 0 | 458 | 116 | 0 | 0 | 74.7
21:00 | 0 | 0 | 0 | 170 | 270 | 100 | 0 | 397 | 292 |  | 0 | 260 | 255 | 84 | 92 | 15 | 332 | 0 | 0 | 24 | 93 | 115 | 0 | 0 | 0 | 0 | 54 | 55 | 35 | 22 | 25 | 20 | 25 | 16 | 41 | 0 | 0 | 32 | 100 | 0 | 8 | 131 | 0 | 0 | 0 |  | 24 | 42 | 47 | 10 | 97 | 36 | 22 | 35 | 0 | 0 | 0 | 140 | 0 | 119 | 8 | 135 | 28 | 53 | 0 | 51 | 0 | 48 | 42 | 19 | 8 | 33 | 15 | 120 | 156 | 0 | 17 | 0 | 30 | 41 | 53 | 50 | 163 | 218 | 55 | 78 | 0 | 220 | 19 | 32 | 10 | 0 | 22 | 11 | 0 | 287 | 0 | 0 | 200 | 0 | 107 | 0 | 50 | 72 | 110 | 402 | 107 | 105 | 105 | 0 | 300 | 54 | 106 | 80 | 112 | 60 | 400 | 104 | 0 | 138 | 79 | 0 | 35 | 0 | 80 | 55 |  | 916 | 0 | 205 | 0 | 49 | 0 | 0 | 0 | 0 | 0 | 8 | 86 | 38 | 48 | 0 | 0 | 0 | 34 | 13 | 93 | 0 | 8 | 38 | 52 | 30 | 22 | 0 | 0 | 0 | 0 | 200 | 0 | 0 | 0 | 0 | 0 | 0 | 0 | 0 | 155 | 0 | 417 | 105 | 0 | 113 | 105 | 106 | 0 | 0 | 95 | 930 | 220 | 0 | 17 | 0 | 0 | 113 |  | 8518 | 4216 | 12734 | 4064 | 916 | 2137 | 0 | 3875 | 1130 | 32 | 0 | 460 | 120 | 0 | 0 | 74.69
22:00 | 0 | 0 | 0 | 170 | 270 | 100 | 0 | 395 | 292 |  | 0 | 260 | 290 | 89 | 94 | 15 | 330 | 0 | 0 | 24 | 93 | 132 | 0 | 0 | 0 | 0 | 54 | 55 | 35 | 22 | 25 | 20 | 25 | 16 | 42 | 0 | 0 | 32 | 100 | 0 | 8 | 131 | 0 | 0 | 0 |  | 24 | 42 | 51 | 0 | 97 | 37 | 22 | 38 | 0 | 0 | 0 | 140 | 0 | 124 | 0 | 135 | 28 | 35 | 0 | 51 | 0 | 0 | 42 | 19 | 8 | 33 | 17 | 122 | 156 | 0 | 17 | 0 | 30 | 41 | 53 | 50 | 130 | 220 | 55 | 78 | 0 | 220 | 19 | 32 | 10 | 0 | 23 | 11 | 0 | 287 | 0 | 0 | 200 | 0 | 107 | 0 | 50 | 85 | 70 | 402 | 107 | 105 | 105 | 0 | 300 | 54 | 106 | 80 | 112 | 50 | 400 | 104 | 0 | 144 | 99 | 0 | 35 | 0 | 100 | 55 |  | 915 | 0 | 250 | 0 | 49 | 0 | 0 | 0 | 0 | 0 | 16 | 85 | 38 | 48 | 0 | 0 | 0 | 34 | 0 | 90 | 0 | 8 | 38 | 52 | 30 | 22 | 0 | 11 | 0 | 0 | 200 | 0 | 0 | 0 | 0 | 0 | 0 | 0 | 0 | 155 | 0 | 414 | 105 | 0 | 113 | 105 | 109 | 0 | 0 | 95 | 970 | 219 | 0 | 17 | 0 | 0 | 115 |  | 8486 | 4303 | 12789 | 4125 | 915 | 2112 | 0 | 3896 | 1170 | 32 | 0 | 417 | 122 | 0 | 0 | 74.68
23:00 | 0 | 0 | 0 | 170 | 270 | 100 | 0 | 396 | 332 |  | 0 | 225 | 235 | 90 | 94 | 15 | 330 | 0 | 0 | 24 | 93 | 132 | 0 | 0 | 0 | 0 | 54 | 55 | 35 | 0 | 25 | 20 | 25 | 16 | 42 | 0 | 0 | 33 | 100 | 0 | 8 | 140 | 0 | 0 | 0 |  | 24 | 42 | 51 | 0 | 97 | 36 | 22 | 38 | 0 | 0 | 0 | 140 | 0 | 120 | 0 | 135 | 28 | 20 | 0 | 51 | 0 | 0 | 34 | 19 | 8 | 31 | 17 | 122 | 157 | 0 | 17 | 0 | 30 | 41 | 53 | 50 | 130 | 216 | 50 | 78 | 0 | 220 | 19 | 32 | 10 | 0 | 23 | 11 | 0 | 287 | 0 | 0 | 200 | 0 | 108 | 0 | 50 | 85 | 70 | 403 | 107 | 105 | 105 | 0 | 300 | 54 | 106 | 80 | 113 | 50 | 395 | 104 | 0 | 144 | 99 | 0 | 35 | 0 | 100 | 55 |  | 916 | 0 | 250 | 0 | 49 | 0 | 0 | 0 | 0 | 0 | 16 | 86 | 40 | 48 | 0 | 0 | 0 | 34 | 0 | 90 | 0 | 8 | 38 | 52 | 30 | 22 | 0 | 11 | 0 | 0 | 200 | 0 | 0 | 0 | 0 | 0 | 0 | 0 | 0 | 155 | 0 | 418 | 105 | 0 | 113 | 105 | 110 | 0 | 0 | 95 | 970 | 217 | 0 | 17 | 0 | 0 | 115 |  | 8386 | 4310 | 12696 | 4096 | 916 | 2051 | 0 | 3891 | 1170 | 33 | 0 | 417 | 122 | 0 | 0 | 74.67
24:00 | 0 | 0 | 0 | 170 | 270 | 101 | 0 | 397 | 336 |  | 0 | 225 | 135 | 91 | 94 | 15 | 314 | 0 | 0 | 24 | 93 | 132 | 0 | 0 | 0 | 0 | 54 | 55 | 35 | 22 | 25 | 20 | 25 | 33 | 42 | 0 | 0 | 34 | 100 | 0 | 8 | 132 | 0 | 0 | 0 |  | 24 | 43 | 51 | 33 | 98 | 36 | 22 | 39 | 0 | 0 | 0 | 140 | 0 | 136 | 0 | 135 | 28 | 20 | 0 | 51 | 0 | 0 | 39 | 19 | 8 | 32 | 18 | 120 | 157 | 0 | 17 | 0 | 30 | 41 | 53 | 30 | 130 | 220 | 50 | 78 | 0 | 220 | 19 | 30 | 10 | 0 | 23 | 11 | 0 | 287 | 0 | 0 | 200 | 0 | 107 | 0 | 50 | 115 | 70 | 403 | 107 | 105 | 105 | 0 | 300 | 54 | 106 | 80 | 75 | 50 | 400 | 104 | 0 | 144 | 97 | 0 | 35 | 0 | 100 | 55 |  | 916 | 0 | 250 | 0 | 49 | 0 | 0 | 0 | 0 | 0 | 16 | 87 | 40 | 48 | 0 | 0 | 0 | 34 | 0 | 90 | 0 | 8 | 38 | 52 | 30 | 22 | 0 | 11 | 0 | 0 | 200 | 0 | 0 | 0 | 0 | 0 | 0 | 0 | 0 | 155 | 0 | 418 | 105 | 0 | 113 | 105 | 110 | 0 | 0 | 95 | 980 | 217 | 0 | 17 | 0 | 0 | 115 |  | 8342 | 4321 | 12663 | 4140 | 916 | 1935 | 0 | 3920 | 1180 | 34 | 0 | 418 | 120 | 0 | 0 | 74.66
KWH | 0 | 0 | 0 | 4158000 | 6172864 | 2255045 | 0 | 9322500 | 7116000 |  | 0 | 8720500 | 6316218 | 1563840 | 1440816 | 217243 | 7422103 | 0 | 0 | 160320 | 961344 | 565920 | 0 | 0 | 0 | 0 | 828360 | 726089 | 616058 | 297000 | 600000 | 450540 | 613800 | 373600 | 384000 | 0 | 0 | 824000 | 2400000 | 0 | 218408 | 3161113 | 0 | 0 | 0 |  | 416640 | 218064 | 268475 | 49200 | 2276160 | 275040 | 529248 | 586560 | 0 | 0 | 0 | 3979500 | 0 | 4255000 | 1622545 | 3218690 | 657288 | 1050240 | 0 | 1169215 | 0 | 123504 | 624725 | 438048 | 176940 | 671400 | 297790 | 2576640 | 4251840 | 0 | 378576 | 12950 | 714000 | 955256 | 1206000 | 1094832 | 3394800 | 3355000 | 1300896 | 1766400 | 0 | 5110100 | 427000 | 498460 | 249300 | 1006280 | 495432 | 264000 | 0 | 2759999 | 0 | 0 | 2716800 | 0 | 1039680 | 104760 | 1584000 | 1151040 | 941745 | 9193000 | 2366400 | 1982400 | 1848355 | 28920 | 7080655 | 1293189 | 2338463 | 1882140 | 1996680 | 1109760 | 9270100 | 1284480 | 345440 | 2252160 | 2032364 | 0 | 875520 | 0 | 1242240 | 784800 |  | 22152727 | 0 | 5542848 | 0 | 201600 | 0 | 0 | 0 | 59040 | 18560 | 83250 | 2073271 | 782345 | 803424 | 0 | 0 | 0 | 186767 | 29787 | 497916 | 0 | 65234 | 183590 | 445037 | 171363 | 489120 | 0 | 175626 | 0 | 0 | 4855500 | 0 | 0 | 0 | 0 | 0 | 0 | 0 | 0 | 4187182 | 0 | 9471818 | 1252800 | 0 | 2023392 | 532944 | 1671465 | 0 | 55124 | 1477440 | 21427000 | 4882691 | 0 | 91200 | 33480 | 778320 | 857280 |  | 179352805 | 87559141 | 266911946 | 96889551 | 22152727 | 53678369 | 0 | 60826179 | 26282500 | 824000 | 0 | 2322986 | 2576640 | 1358994 | 0
Fuel Cost | 0 | 0 | 0 | 6112260 | 6851879.04 | 2976659.4 | 0 | 9415725 | 7329480 |  | 0 | 9505345 | 7011001.98 | 11869545.6 | 9927222.24 | 1837875.78 | 7718987.12 | 0 | 0 | 1207209.6 | 8767457.28 | 5568652.8 | 0 | 0 | 0 | 0 | 6047028 | 5612667.97 | 6074331.88 | 222750 | 450000 | 0 | 0 | 0 | 3713280 | 0 | 0 | 222480 | 4344000 | 0 | 2029010.32 | 3445613.17 | 0 | 0 | 0 |  | 0 | 2108678.88 | 2604207.5 | 469860 | 19802592 | 2178316.8 | 666852.48 | 1742083.2 | 0 | 0 | 0 | 2944830 | 0 | 3914600 | 2093083.05 | 3701493.5 | 742735.44 | 1470336 | 0 | 1999357.65 | 0 | 1247390.4 | 5966123.75 | 556320.96 | 132705 | 1174950 | 223342.5 | 19324800 | 4506950.4 | 0 | 480791.52 | 206423 | 1170960 | 1528409.6 | 2146680 | 1707937.92 | 3870072 | 3489200 | 2562765.12 | 3373824 | 0 | 8840473 | 935130 | 583198.2 | 508572 | 1016342.8 | 371574 | 200640 | 0 | 20865592.44 | 0 | 0 | 14127360 | 0 | 10230451.2 | 1224644.4 | 12909600 | 12488784 | 6639302.25 | 8549490 | 21581568 | 18733680 | 16099172.05 | 0 | 53529751.8 | 11263676.19 | 20555089.77 | 18783757.2 | 17111547.6 | 7391001.6 | 0 | 0 | 0 | 0 | 0 | 0 | 0 | 0 | 0 | 0 |  | 127599707.52 | 0 | 5819990.4 | 0 | 1584576 | 0 | 0 | 0 | 619329.6 | 194508.8 | 867465 | 2342796.23 | 1212634.75 | 7841418.24 | 0 | 0 | 0 | 1837787.28 | 302635.92 | 4406556.6 | 0 | 881963.68 | 1778987.1 | 4312408.53 | 1662221.1 | 939110.4 | 0 | 132948.882 | 0 | 0 | 26316810 | 0 | 0 | 0 | 0 | 0 | 0 | 0 | 0 | 4899002.94 | 0 | 9377099.82 | 13079232 | 0 | 19201990.08 | 5030991.36 | 12970568.4 | 0 | 609120.2 | 10918281.6 | 94064530 | 0 | 0 | 0 | 0 | 0 | 0 |  | 512909533.35 | 360804672.432 | 873714205.782 | 98450166.302 | 127599707.52 | 58862818.17 | 0 | 424501750.21 | 120381340 | 222480 | 0 | 22330955.98 | 19324800 | 2040187.6 | 0
Yesterday Day Peak | 0 | 0 | 0 | 170 | 250 | 97 | 0 | 381 | 320 |  | 0 | 400 | 260 | 76 | 72 | 15 | 328 | 0 | 0 | 1 | 48 | 0 | 0 | 0 | 0 | 0 | 54 | 55 | 17 | 0 | 25 | 19 | 25 | 12 | 24 | 0 | 0 | 35 | 100 | 0 | 8 | 131 | 0 | 0 | 0 |  | 24 | 0 | 0 | 0 | 88 | 12 | 22 | 6 | 0 | 0 | 0 | 30 | 0 | 209 | 73 | 134 | 27 | 20 | 0 | 51 | 0 | 0 | 15 | 19 | 8 | 0 | 12 | 112 | 193 | 0 | 17 | 1 | 30 | 41 | 53 | 49 | 163 | 110 | 55 | 74 | 0 | 221 | 18 | 16 | 10 | 0 | 22 | 11 | 0 | 103 | 0 | 0 | 79 | 0 | 19 | 8 | 76 | 25 | 21 | 378 | 115 | 88 | 91 | 3 | 300 | 54 | 106 | 80 | 67 | 70 | 388 | 52 | 41 | 129 | 99 | 0 | 35 | 0 | 19 | 49 |  | 915 | 0 | 240 | 0 | 0 | 0 | 0 | 0 | 0 | 0 | 0 | 84 | 29 | 32 | 0 | 0 | 0 | 0 | 0 | 0 | 0 | 0 | 0 | 8 | 0 | 20 | 0 | 8 | 0 | 0 | 200 | 0 | 0 | 0 | 0 | 0 | 0 | 0 | 0 | 164 | 0 | 415 | 53 | 0 | 101 | 0 | 70 | 0 | 7 | 70 | 770 | 211 | 0 | 0 | 4 | 102 | 34 |  | 10901 | DayPeak
Yesterday Evening Peak | 0 | 0 | 0 | 170 | 270 | 100 | 0 | 397 | 292 | 0 | 0 | 260 | 255 | 84 | 92 | 15 | 332 | 0 | 0 | 24 | 93 | 115 | 0 | 0 | 0 | 0 | 54 | 55 | 35 | 22 | 25 | 20 | 25 | 16 | 41 | 0 | 0 | 32 | 100 | 0 | 8 | 131 | 0 | 0 | 0 | 0 | 24 | 42 | 47 | 10 | 97 | 36 | 22 | 35 | 0 | 0 | 0 | 140 | 0 | 119 | 8 | 135 | 28 | 53 | 0 | 51 | 0 | 48 | 42 | 19 | 8 | 33 | 15 | 120 | 156 | 0 | 17 | 0 | 30 | 41 | 53 | 50 | 163 | 218 | 55 | 78 | 0 | 220 | 19 | 32 | 10 | 0 | 22 | 11 | 0 | 287 | 0 | 0 | 200 | 0 | 107 | 0 | 50 | 72 | 110 | 402 | 107 | 105 | 105 | 0 | 300 | 54 | 106 | 80 | 112 | 60 | 400 | 104 | 0 | 138 | 79 | 0 | 35 | 0 | 80 | 55 |  | 916 | 0 | 205 | 0 | 49 | 0 | 0 | 0 | 0 | 0 | 8 | 86 | 38 | 48 | 0 | 0 | 0 | 34 | 13 | 93 | 0 | 8 | 38 | 52 | 30 | 22 | 0 | 0 | 0 | 0 | 200 | 0 | 0 | 0 | 0 | 0 | 0 | 0 | 0 | 155 | 0 | 417 | 105 | 0 | 113 | 105 | 106 | 0 | 0 | 95 | 930 | 220 | 0 | 17 | 0 | 0 | 113 |  | 12734 | EvPeak
Forecast for Evening | 0 | 0 | 0 | 170 | 270 | 100 | 0 | 400 | 330 | 0 | 0 | 225 | 250 | 90 | 94 | 55 | 335 | 0 | 0 | 100 | 93 | 132 | 0 | 0 | 0 | 0 | 54 | 55 | 55 | 22 | 25 | 27 | 25 | 33 | 42 | 0 | 0 | 35 | 100 | 0 | 25 | 150 | 0 | 0 | 0 | 0 | 22 | 51 | 51 | 0 | 97 | 37 | 22 | 25 | 0 | 0 | 0 | 330 | 0 | 225 | 0 | 135 | 28 | 55 | 0 | 51 | 0 | 50 | 43 | 22 | 11 | 33 | 21 | 166 | 210 | 0 | 17 | 0 | 30 | 41 | 51 | 50 | 163 | 220 | 55 | 81 | 0 | 220 | 20 | 35 | 10 | 0 | 24 | 11 | 200 | 290 | 300 | 100 | 200 | 100 | 149 | 0 | 90 | 200 | 150 | 400 | 115 | 100 | 105 | 0 | 300 | 54 | 106 | 80 | 113 | 100 | 400 | 104 | 0 | 144 | 100 | 0 | 35 |  | 100 | 55 |  | 921 | 0 | 300 | 0 | 115 | 200 | 0 | 0 | 37 | 60 | 32 | 88 | 33 | 110 | 0 | 0 | 0 | 43 | 30 | 90 | 0 | 50 | 40 | 50 | 38 | 22 | 0 | 11 | 0 | 0 | 200 | 0 | 0 | 0 | 0 | 0 | 0 | 0 | 100 | 160 | 0 | 400 | 105 | 200 | 113 | 105 | 113 | 0 | 0 | 113 | 1000 | 220 |  | 150 |  |  | 115
Forecast for Day | 0 | 0 | 0 | 170 | 250 | 100 | 0 | 400 | 320 | 0 | 0 | 225 | 250 | 90 | 94 | 55 | 335 | 0 | 0 | 95 | 93 | 132 | 0 | 0 | 0 | 0 | 54 | 55 | 55 | 22 | 25 | 27 | 25 | 33 | 42 | 0 | 0 | 35 | 100 | 0 | 25 | 150 | 0 | 0 | 0 | 0 | 22 | 51 | 51 | 0 | 97 | 37 | 22 | 10 | 0 | 0 | 0 | 330 | 0 | 210 | 0 | 135 | 28 | 55 | 0 | 51 | 0 | 50 | 43 | 22 | 11 | 33 | 20 | 143 | 160 | 0 | 17 | 1.6 | 30 | 41 | 51 | 50 | 163 | 115 | 55 | 81 | 0 | 220 | 20 | 35 | 10 | 0 | 24 | 11 | 200 | 290 | 300 | 100 | 200 | 100 | 149 | 20 | 90 | 200 | 150 | 380 | 115 | 100 | 105 | 5 | 300 | 54 | 106 | 80 | 113 | 100 | 400 | 104 | 50 | 144 | 100 | 0 | 35 | 30 | 100 | 55 |  | 921 | 0 | 250 | 0 | 115 | 200 | 0 | 0 | 37 | 0 | 32 | 88 | 33 | 50 | 0 | 0 | 0 | 36 | 30 | 90 | 0 | 50 | 40 | 50 | 37 | 22 | 0 | 11 | 0 | 0 | 200 | 0 | 0 | 0 | 0 | 0 | 0 | 0 | 100 | 160 | 0 | 400 | 105 | 200 | 113 | 105 | 113 | 0 | 8 | 113 | 770 | 220 |  | 0 | 6 | 100 | 115
Generation at 08:00(Today) | 0 | 0 | 0 | 170 | 270 | 101 | 0 | 343 | 308 | 0 | 0 | 225 | 140 | 84 | 86 | 0 | 335 | 0 | 0 | 0 | 32 | 0 | 0 | 0 | 0 | 0 | 17 | 17 | 35 | 0 | 25 | 0 | 25 | 33 | 0 | 0 | 0 | 35 | 100 | 0 | 0 | 25 | 0 | 0 | 0 | 0 | 24 | 0 | 0 | 0 | 91 | 12 | 22 | 10 | 0 | 0 | 0 | 105 | 0 | 214 | 0 | 135 | 28 | 56 | 0 | 51 | 0 | 0 | 8 | 19 | 5 | 32 | 11 | 92 | 184 | 0 | 17 | 1 | 30 | 41 | 53 | 36 | 163 | 110 | 55 | 78 | 0 | 217 | 19 | 30 | 10 | 0 | 16 | 11 | 0 | 95 | 0 | 0 | 70 | 0 | 18 | 2 | 50 | 0 | 0 | 365 | 115 | 34 | 17 | 1 | 300 | 54 | 68 | 17 | 68 | 38 | 400 | 70 | 26 | 17 | 17 | 0 | 35 | 0 | 0 | 0 | 0 | 904 | 0 | 260 | 0 | 0 | 0 | 0 | 0 | 0 | 0 | 0 | 85 | 24 | 32 | 0 | 0 | 0 | 0 | 0 | 0 | 0 | 0 | 0 | 8 | 0 | 22 | 0 | 11 | 0 | 0 | 200 | 0 | 0 | 0 | 0 | 0 | 0 | 0 | 0 | 162 | 0 | 325 | 35 | 0 | 35 | 0 | 60 | 0 | 4 | 35 | 730 | 160 | 0 | 0 | 2 | 14 | 0 | 0 |  |  |  |  | 63149165 |  | 0
63149165
| Minimum Generation |  | 9139 | 7:00
| Highest Generation |  | 12789 | 22:00
| Day Peak Generation |  | 10901 | 12:00
| Evening Peak Generation |  | 12734 | 21:00
| HVDC Max Flow |  | 919 | 8:00
| HVDC EvPeak Flow |  | 916 | 21:00
| Load factor L.F |  | 86.96%

## P1
POWER GRID COMPANY OF BANGLADESH LTD.
|  |  | NATIONAL LOAD DESPATCH CENTER |  |  |  |  | QF-LDC-08
|  |  | DAILY REPORT |  |  |  |  | Page -1
[6 empty] | Reporting Date : | 2022-05-09
Till now the maximum generation is : - |  |  | 14782 | 21:00 | Hrs on | 2022-04-16
The Summary of Yesterday's |  | 2022-05-08 | Generation & Demand |  | Today's Actual Min Gen. & Probable Gen. & Demand
Day Peak Generation : |  | 10901 | MW Hour : | 12:00 | Min. Gen. at | 8:00 | 9377 | MW
Evening Peak Generation : |  | 12734 | MW Hour : | 21:00 | Available Max Generation : |  | 15559 | MW
E.P. Demand (at gen end) : |  | 12734 | MW Hour : | 21:00 | Max Demand (Evening) : |  | 12900 | MW
Maximum Generation : |  | 12789 | MW Hour : | 22:00 | Reserve(Generation end) |  | 2659 | MW
Total Gen. (MKWH) : |  | 266.9119 | System Load Factor : | 86.96% | Load Shed : |  | 0 | MW
EXPORT / IMPORT THROUGH EAST-WEST INTERCONNECTOR
Export from East grid to West grid :- Maximum |  |  | -204 | MW at | 20:00 | Energy |  | MKWHR.
Import from West grid to East grid :- Maximum |  |  | - | MW at | - | Energy | - | MKWHR.
| Water Level of Kaptai Lake at 6:00 A M on |  | 2022-05-09
Actual : | 74.62 | Ft.(MSL) , | Rule curve : | 80.48 | Ft.( MSL )
Gas Consumed : | Total = | 1107.98 | MMCFD. | Oil Consumed (PDB) :
[6 empty] | HSD : |  | Liter
[6 empty] | FO : |  | Liter
Cost of the Consumed Fuel (PDB+Pvt) : |  | Gas : | 157312984.472
: |  | Coal : | 120381340 | Oil : | 446832706.19 | Total : | 724527030.662
Load Shedding & Other Information
Area | Yesterday |  |  |  | Today
|  |  | Estimated Demand (S/S end) |  | Estimated Shedding (S/S end) |  | Rates of Shedding
| MW |  | MW |  |  | MW | (On Estimated Demand)
Dhaka | 0 | 0:00 | 4605.8677 |  |  | 0 | 0%
Chittagong Area | 0 | 0:00 | 1484.9122 |  |  | 0 | 0%
Khulna Area | 0 | 0:00 | 1457.9304 |  |  | 0 | 0%
Rajshahi Area | 0 | 0:00 | 1304.2506 |  |  | 0 | 0%
Cumilla Area | 0 | 0:00 | 1190.3821 |  |  | 0 | 0%
Mymensingh Area | 0 | 0:00 | 978.4001 |  |  | 0 | 0%
Sylhet Area | 0 | 0:00 | 477.0775 |  |  | 0 | 0%
Barisal Area | 0 | 0:00 | 297.9255 |  |  | 0 | 0%
Rangpur Area | 0 | 0:00 | 716.2294 |  |  | 0 | 0%
Total | 0 |  | 12512.9754 |  |  | 0
Information of the Generating Units under shut down.
| Planned Shut- Down |  |  | Forced Shut- Down
1) Barapukuria ST: Unit-2
2) Ghorasal-3,4
3) Ashuganj-4,5
4) Baghabari-71,100 MW
5) Raozan unit- 2
6) Siddhirganj 210 MW .
7) Ashuganj South
8) Sirajganj Unit-1
Additional Information of Machines, lines, Interruption / Forced Load shed etc.
a) Tongi S/S-Tongi P.P. 132 kV Ckt was under shut down from 09:57 to 14:19 for C/M.
b) Cumilla(S) 132/33 kV T-4 transformer was under shut down from 08:47 to 10:24 due to R/H maintenance.
c) Ashuganj-Sirajganj 230 kV Ckt-1 was under shut down from 10:44 to 16:14 for D/W at Ashuganj end.
d) Ashuganj North ST synchronized at 13:54 and again tripped at 16:35 and synchronized at 07:06(09/05/2022).
e) Shahjibazar 330 MW GT-1 synchronized at 13:37.
f) Kustia 132/33 kV T-1 transformer was under shut down from 17:43 to 18:56 due to R/H maintenance. | [5 empty] | About 20 MW power interruption occurred under
Kustia S/S area from 17:43 to 18:56.
g) Goalpara S/S-KPCL-1 P.P. 132 kV Ckt was shut down at 19:23 for C/M.
h) Baroirhat 132/33 kV T-1 transformer was under shut down from 21:02 to 21:45 for C/M at 33 kV side.
i) Meghnaghat 450 MW GT-2 was shutdown at 22:54 due to gas shortage.
j) Meghnaghat Summit GT-2 was shutdown at 23:08 due to gas shortage.
k) Bhulta 132/33 kV GT-1 transformer was under shut down from 06:19(09/05/2022) to 06:59(09/05/2022) for C/M.
| Sub Divisional Engineer |  |  | Executive Engineer |  |  | Superintendent Engineer
| Network Operation Division |  |  | Network Operation Division |  |  | Load Despatch Circle

## P2
EVENING PEAK GENERATION AND DAY LONG ENERGY DATA OF POWER STATIONS
| Date : | 2022-05-08 | [5 empty] | Page -2
Sl. |  |  |  |  | Present | Peak | Energy
No. | Name of the Power Stations |  | Producer | Installed Capacity | Capacity | Hour | Generated | Remarks
Generation
|  |  |  | Unit No. X Capacity | MW | MW | KWH
1 | Ghorasal Repowered CCPP:Unit-3 (GT |  | PDB | 1*260 | 260 | 0 | 0 | Under maint.
2 | Ghorasal Repowered CCPP Unit-4 |  | PDB | 1*210 | 180 | 0 | 0
| Ghorasal TPP Unit-5 |  | PDB | 1*210 | 190 | 170 | 4158000 | Gas shortage
3 | Ghorasal 365 MW CCPP Unit-7 |  | PDB | 1*243+1*122 | 365 | 270 | 6172864 | Gas shortage
| Ghorashal 78.5 MW PP(MAX) |  | QRPP | 2*40 | 0 | 0 | 0 | Contract Expired
4 | Ghorashal 108MW PP (Regent) |  | IPP | 34*3.35 | 108 | 100 | 2255045
5 | Haripur GTPP |  | SBU, PDB | 2*32 | 20 | 0 | 0 | Under maint.
6 | Haripur 412 MW CCPP |  | EGCB | 1*273+1*139 | 412 | 397 | 9322500
7 | Haripur 360MW CCPP(HPL) |  | IPP | 1*235+1*125 | 360 | 292 | 7116000 | Gas shortage
8 | Meghnaghat 450 MW CCPP(MPL) |  | IPP | 2*150+1*150 | 450 | 260 | 8720500 | Gas shortage
9 | Meghnaghat 100 MW(IEL) |  | QRPP | 12*8.9 | 100 | 84 | 1563840 | Low Demand
10 | Meghnaghat CCPP(Summit) |  | IPP | 2*110+1*110 | 335 | 255 | 6316218 | FGMO
11 | Madanganj 102 PP(Summit) |  | QRPP | 6*17 | 102 | 92 | 1440816 | Engine problem
12 | Madanganj-55 MW PP(Summit) |  | (IPP) | 3*17.08+1*11.3 | 55 | 15 | 217243 | Low Demand
13 | Keraniganj 100 MW PP (Powerpac) |  | QRPP | 8*13.45 | 0 | 0 | 0 | Contract Expired
14 | Narshingdi 22 MW PP (Doreen) |  | SIPP, REB | 8*2.90 | 22 | 22 | 297000
15 | 210 MW Siddhirgonj TPP |  | PDB | 1*210 | 115 | 0 | 0 | Under maint.
16 | Siddhirgonj 2*120 MW GTPP |  | EGCB | 2*105 | 210 | 0 | 0 | Gas shortage
17 | Siddhirganj 100 PP(Dutch Bangla) |  | QRPP | 12*8.9 | 100 | 24 | 160320 | Low Demand
18 | Siddhirganj 335 MW CCPP |  | EGCB | 1*217+118 | 335 | 332 | 7422103
19 | Gagnagar 102 MW PP (Digital Power) |  | IPP | 12*8.924 | 102 | 93 | 961344 | Engine problem
20 | Katpotti 52 MW PP (Sinha) |  | IPP | 7*7.9 | 51 | 0 | 0 | Fuel shortage
21 | Kamalaghat 54 MW PP(Banco Energy) |  | IPP | 3*18 | 54 | 54 | 828360
22 | Kodda 150MW PP |  | BPDB-RPCL | 9*17.06 | 149 | 115 | 565920 | Low Demand
23 | Manikganj 55 MW PP (Northern) |  | IPP | 3*19.3 | 55 | 55 | 726089
24 | Nababganj 55 MW PP (Southern power ) |  | IPP | 3*19.3 | 55 | 35 | 616058 | Engine problem
25 | Bosila 108MW PP(CLC) |  | IPP | 12*8.775+1*3.5 | 0 | 0 | 0
26 | Summit Power,(Madhabdi+Ashulia) |  | SIPP,REB | 3*3.67+4*8.73 | 80 | 45 | 1050540 | Engine problem
27 | Maona 33 MW PP(Summit) |  | SIPP,REB | 4*8.73 | 33 | 25 | 613800 | Engine problem
28 | Rupganj 33 MW PP(Summit) |  | SIPP,REB | 4*8.73 | 33 | 16 | 373600 | Engine problem
29 | Gazipur 52 MW PP |  | RPCL | 6*8.9 | 52 | 41 | 384000 | #REF!
30 | Tongi 80 MW GTPP |  | PDB | 1* 105 | 105 | 0 | 0 | Under maint.
31 | Kodda 300 MW PP Unit-2 (Summit) |  | IPP | 18*17.076 | 300 | 287 | 2759999
32 | Keranigonj 300 MW PP (APR) |  | IPP | 256*1.4 | 300 | 0 | 0 | Reserve.
33 | Bramhangoan 100 MW PP (Aggreko) |  | IPP | 114*0.959 | 100 | 0 | 0 | Reserve.
34 | Aurahati 100MW PP (Aggreko) |  | IPP | 0.85*23+0.95*91 | 100 | 0 | 0 | Reserve.
35 | Kodda 149 MW PP Unit-1 (Summit) |  | IPP | 8*18.45+8.97 | 149 | 107 | 1039680 | Engine problem
36 | Gazipur 100 MW PP |  | RPCL | 6*17.5 | 105 | 105 | 1982400
37 | Meghnaghat 104 MW PP (OPCL) |  | IPP | 18.5*6 | 104 | 104 | 1284480
38 | Manikgonj 162MW PP(MPGL) |  | IPP | 9*18 | 162 | 138 | 2252160 | Engine problem
39 | Spectra Solar Plant Ltd. |  | IPP | 35 | 35 | 0 | 0
40 | Kanchan Purbachal Power Generation Ltd. |  | IPP | 18.4*3 | 55 | 55 | 784800
| Dhaka area Total |  |  |  | 5898 | 3588 | 71385679
41 | Chattogram TPP-1 |  | PDB | 1*210 | 180 | 100 | 2400000 | Gas shortage
| Chattogram TPP-2 |  | PDB | 1*210 | 180 | 0 | 0 | Gas shortage
42 | Raozan 25 MW PP |  | RPCL | 3*8.9 | 25 | 8 | 218408 | Low Demand
43 | Teknaf 20MW PP (Solartech) |  | Teknaf Solartech Energy Ltd. | 20 | 20 | 0 | 104760
44 | Patenga 50MW PP (Baraka) |  | IPP | 8*6.98 | 50 | 36 | 275040 | Engine problem
45 | Kaptai Hydro: Unit-1,2,3,4, 5 |  | PDB | 2*40+3*50 | 230 | 32 | 824000 | Low water level
46 | Sikalbaha 225MW |  | PDB | 1*150+1*175 | 225 | 131 | 3161113 | ST under maintenance
47 | Sikalbaha Peaking GT |  | PDB | 1*150 | 150 | 0 | 0 | Under maint.
48 | Sikalbaha 105 MW PP (Baraka Sikalbaha) |  | IPP | 6*17.5 | 105 | 105 | 1848355
49 | Hathazari 100 MW peaking PP |  | PDB | 11*8.9 | 98 | 42 | 218064
50 | Dohazari -Kalaish 100 MW Peaking |  | PDB | 6*17 | 102 | 47 | 268475 | Fuel shortage
51 | Juldah 100 MW Unit-1 (Acorn) |  | QRPP | 8*13.45 | 0 | 10 | 49200
52 | Juldah 100 MW PP Unit-3 (Acorn) |  | IPP | 8*13.5 | 100 | 50 | 1584000 | Engine problem
53 | Barabkunda 22 MW PP (Regent) |  | SIPP, PDB | 8*2.90 | 22 | 22 | 529248
* | Malancha, Ctg. EPZ (United) |  |  | 5*8.73+3*9.34 | 0 | 35 | 586560
54 | Chattogram 108 MW PP (ECPV) |  | IPP | 16*7 | 108 | 97 | 2276160 | Engine problem
55 | Kaptai 7 MW Solar PP |  | PDB | 7.4 MW | 7 | 0 | 28920
56 | Anwara 300 MW PP (United) |  | IPP | 17*17+24 | 300 | 300 | 7080655
57 | Jodiac Power |  | IPP | 3*18.55+1*3.6 | 54 | 54 | 1293189
58 | Karnaphuli Power Ltd. |  | IPP | 18.415*6+6.5 | 110 | 106 | 2338463
59 | Juldah unit-2 (Acorn) |  | IPP | 8*13.6 | 100 | 60 | 1109760 | Engine problem
60 | Anlima Energy Ltd. |  | IPP | 6*21.2 | 116 | 79 | 2032364 | Engine problem
| Chattogram area Total |  |  |  | 2282 | 1314 | 28226734
61 | Ashuganj TPP Unit- 3 |  | APSCL | 1*150 | 0 | 0 | 0 | Contract Expired
| Ashuganj TPP Unit- 4 |  | APSCL | 1*150 | 129 | 0 | 0 | Gas shortage
| Ashuganj TPP Unit- 5 |  | APSCL | 1*150 | 134 | 0 | 0 | Gas shortage
62 | Ashuganj 225 MW CCPP |  | APSCL | 1*142+1*75 | 221 | 119 | 4255000 | #REF!
63 | Ashuganj 450 MW CCPP(North) |  | APSCL | 1*360 | 360 | 140 | 3979500 | Gas shortage
64 | Ashuganj 450 MW CCPP(South) |  | APSCL | 1*360 | 360 | 0 | 0 | Gas shortage
65 | Ashuganj 50 MW PP |  | APSCL | 14*3.968 | 45 | 28 | 657288 | Gas shortage
66 | Ashuganj 55 MW PP (Precision) |  | RPP | 15*4 | 55 | 53 | 1050240
67 | Ashuganj 195MW PP (APSCL-United) |  | IPP | 20*9.73+1*16 | 195 | 8 | 1622545 | Gas shortage
68 | Ashuganj 51 MW PP (Midland) |  | IPP | 6*9.34 | 51 | 51 | 1169215
69 | Ashuganj 150MW PP (Midland) |  | IPP | 23*7.015 | 150 | 110 | 941745 | Low Demand
70 | Titas 50 MW Peaking PP |  | PDB | 6*8.92 | 52 | 48 | 123504
71 | Chandpur 150 MW CCPP |  | PDB | 1*106+1*57 | 163 | 135 | 3218690 | Machine problem
72 | Chandpur 200MW (Desh energy) |  | IPP | 12*18.4 | 200 | 72 | 1151040 | Low Demand
73 | Feni 22MW PP (Doreen) |  | SIPP, PDB | 8*2.90 | 22 | 19 | 438048
74 | Feni 11 MW PP (Doreen) |  | SIPP, REB | 4*2.90 | 11 | 8 | 176940 | Engine problem
** | Impoprt (Tripura) |  | Imported power | 0 | 160 | 120 | 2576640
75 | Jangalia 33MW PP (Summit) |  | SIPP, PDB | 4*8.73 | 33 | 33 | 671400
76 | Jangalia 52 MW PP (Lakdanavi) |  | IPP | 6*8.92 | 52 | 42 | 624725 | Engine problem
77 | Cumilla 25 MW PP (Summit) |  | SIPP, PDB | 3*3.67+2*6.97 | 25 | 15 | 297790 | Engine problem
78 | Daudkandi 200 MW PP (B.Trac) |  | IPP | 154*1.4 | 200 | 0 | 0 | Reserve.
79 | Feni Lanka Power |  | IPP | 7*18.415+1*9.78 | 114 | 80 | 1882140 | Engine problem
80 | Chowmuhani 113 MW |  | IPP | 12*9.78+2*3.1 | 113 | 112 | 1996680
81 | Bhairob 54.5 MW |  | IPP | 3*18.2 | 54 | 35 | 875520 | 33 kV feeder problem.
82 | Chandpur 115(Doreen) |  | IPP | 4*18.5+2*22.5 | 115 | 80 | 1242240 | Engine problem
| Cumilla Area Total |  |  |  | 3014 | 1308 | 28950890
83 | RPCL 210MW CCPP |  | IPP | 4*35+1*70 | 202 | 156 | 4251840 | Gas shortage
84 | Tangail 22 MW PP (Doreen) |  | SIPP, PDB | 8*2.90 | 22 | 17 | 378576 | Engine problem
85 | Jamalpur 95 MW PP(Powerpac) |  | IPP | 12*8.924 | 8 | 0 | 0 | Under maint.
86 | Sarishabari 3 MW Solar Plant |  | IPP | 1*3 | 3 | 0 | 12950
87 | Mymensingh 200 MW PP (United) |  | IPP | 9.78*21 | 200 | 200 | 2716800
88 | Jamalpur 115 MW PP (United) |  | IPP | 9.78*12 | 115 | 107 | 2366400
89 | Sutiakhali 50 MW Solar PP |  | IPP | 50 | 50 | 0 | 345440
90 | Tangail Palli Power Gen 22 MW |  | IPP | 4*6.7 | 22 | 24 | 416640
| Mymensingh Area Total |  |  |  | 622 | 504 | 10488646
91 | Fenchugonj CCPP Phase-1 |  | PDB | 2*32+1*33 | 70 | 30 | 714000 | Machine problem
92 | Fenchugonj CCPP Phase-2 |  | PDB | 2*35+1*35 | 90 | 41 | 955256 | Machine problem
93 | Kushiara 163 MW CCPP (KP) |  | IPP | 1*109+1*54 | 163 | 163 | 3394800
94 | Shajibazar 330 MW CCPP |  | PDB | 3*110 | 330 | 218 | 3355000 | GT-2 & ST Under S/D
95 | Fenchugonj 51 MW PP (Barakatullah) |  | RPP | 19*2.90 | 51 | 53 | 1206000
| Fenchuganj 44MW (Energyprima) |  | RPP | 12*3.3+5*2 | 50 | 50 | 1094832
96 | Hobiganj 11MW PP Cofidence-E |  | SIPP, REB | 4*2.90 | 11 | 11 | 264000
97 | Shahjibazar GTPP Unit- 8 & 9 |  | PDB | 2*35 | 66 | 55 | 1300896
98 | Shahjibazar 86MW PP (Shahjibazar) |  | RPP | 32*2.90 | 86 | 78 | 1766400
99 | Shahjibazar 100 MW GTPP |  | PDB | 1*100 | 100 | 0 | 0 | Under maint.
100 | Sylhet 225 MW CCPP |  | PDB | 1*142+1*89 | 231 | 220 | 5110100
101 | Sylhet 20 MW GTPP |  | PDB | 1*20 | 20 | 19 | 427000
| Sylhet 50MW PP (EPL) |  | RPP | 27*2 | 50 | 32 | 498460 | Line O/L
102 | Shahjahanulla 25 MW PP |  | SIPP, REB | 3*9.34 | 25 | 22 | 495432
103 | Bibiana-II 341 MW CCPP (Summit) |  | IPP | 1*222+1*119 | 341 | 0 | 1006280 | FGMO
104 | Bibiyana-III 400 MW CCPP |  | PDB | 400 MW | 400 | 402 | 9193000
105 | Sylhet 10MW PP (Desh) |  | RPP | 6*1.95 | 10 | 10 | 249300
106 | Bibiyana South 400 MW |  | PDB | 400 MW | 383 | 400 | 9270100
| Sylhet Area Total |  |  |  | 2477 | 1804 | 40300856
107 | Bheramara GTPP Unit-3 |  | PDB | 1*20 | 16 | 0 | 0 | Reserve.
** | Bheramara (HVDC ) |  | Imported power | 2*500 | 1000 | 916 | 22152727
108 | Khulna 115 PP MW (KPCL-2) |  | QRPP | 7*17 | 115 | 49 | 201600 | Low Demand
109 | Faridpur 50 MW Peaking PP |  | PDB | 8*6.89 | 54 | 0 | 59040 | Reserve.
110 | Khulna 225 MW CCPP |  | NWPGCL | 1*150+1*75 | 230 | 0 | 0 | Reserve.
111 | Gopalganj 100 MW Peaking PP |  | PDB | 16*6.98 | 109 | 0 | 18560 | Reserve.
112 | Bheramara 410 MW CCPP |  | NWPGCL | 1*278+1*132 | 410 | 205 | 5542848 | Gas shortage
| Noapara 40 MW PP (Khanjahan Ali) |  | QRPP | 5*8.5 | 40 | 8 | 83250 | Low Demand
113 | Noapara 100 MW PP (Bangla Trac) |  | IPP | 70*1.4 | 100 | 0 | 0 | Reserve.
114 | Rupsha 105 MW PP (Orion rupsha) |  | IPP | 6*18.445 | 105 | 105 | 1252800
115 | Madhumati 100 MW PP |  | NWPGCL | 6*18 | 105 | 105 | 532944
116 | Mongla Orion 100 MW Solar PP |  | IPP | 100 | 100 | 0 | 778320
| Khulna Area Total |  |  |  | 2384 | 1388 | 30622089
117 | Barisal 110 MW PP (Summit ) |  | IPP | 7*17.076 | 110 | 48 | 803424 | Line O/L
118 | Bhola 33 MW PP (Venture) |  | RPP | 1*34.50 | 40 | 38 | 782345
119 | Bhola 225 MW CCPP |  | PDB | 2*63+1*68 | 194 | 86 | 2073271 | Gas shortage
120 | Bhola 95 MW PP (Aggreko) |  | QRPP | 96*1.10 | 0 | 0 | 0 | Contract Expired
121 | Payra 1320 MW |  | BCPCL | 2*622 | 1244 | 930 | 21427000 | Line O/L
122 | Bhola Nutan Biddut BD LTD |  | IPP | 220 | 220 | 220 | 4882691
123 | United Payra Power Ltd. |  | IPP | 8*18.5+1*9.5 | 150 | 17 | 91200 | Line O/L
| Barisal Area Total |  |  |  | 1958 | 1339 | 30059931
124 | Baghabari 71 MW GTPP |  | PDB | 1*71 | 71 | 0 | 0 | Gas shortage
| Baghabari 100 MW GTPP |  | PDB | 1*100 | 100 | 0 | 0 | Gas shortage
125 | Baghabari 50 MW Peaking PP |  | PDB | 6*8.9 | 52 | 34 | 186767 | Engine problem
126 | Bera 70 MW Peaking PP |  | PDB | 9*8.29 | 71 | 13 | 29787 | Low Demand
127 | Amnura 50 MW PP(Sinha) |  | QRPP | 7*7.79 | 0 | 0 | 0 | Contract Expired
128 | Katakhali 50 MW PP (Northern) |  | QRPP | 6*8.9 | 50 | 8 | 65234 | Low Demand
129 | Katakhali 50 MW Peaking PP |  | PDB | 6*8.7 | 50 | 38 | 183590 | Engine problem
130 | Sirajgonj Unit-1 225MW |  | NWPGCL | 1*150+1*75 | 210 | 0 | 0 | Gas shortage
131 | Sirajgonj Unit-2 225MW |  | NWPGCL | 1*150+1*75 | 220 | 0 | 0
132 | Sirajgonj Unit-3 225MW |  | NWPGCL | 1*141 | 220 | 155 | 4187182 | Gas shortage
133 | Sirajgonj 400 MW CCPP Unit-4 |  | SNWPGCL | 1*282+1*132 | 414 | 417 | 9471818
134 | Santahar 50 MW Peaking PP |  | PDB | 6*8.7 | 50 | 30 | 171363 | Engine problem
135 | Bogra 22 MW PP (GBB) |  | RPP | 6*4 | 22 | 22 | 489120
136 | Bogura 20 MW PP (Energyprima) |  | RPP | 5*3.3+5*2 | 0 | 0 | 0 | .
137 | Ullapara 11 MW PP (Summit) |  | SIPP, REB | 4*2.90 | 11 | 0 | 175626
138 | Natore 52 MW PP (Rajlanka) |  | IPP | 6*8.92 | 52 | 52 | 445037
139 | Chapainawabganj 100 MW Peaking PP |  | PDB | 12*8.924 | 104 | 93 | 497916 | Engine problem
140 | Baghabari 200 MW PP (Paramount) |  | IPP | 135*1.6 | 200 | 0 | 0 | Reserve.
141 | Bagura 113 MW PP (Confidence)-2 |  | IPP | 6*18.55+7.2 | 113 | 113 | 2023392
142 | Confidence Power Bogura Unit-1 113 MW |  | IPP | 6*18.55 | 113 | 95 | 1477440 | Engine problem
143 | Sirajgonj 6.55 MW Solar |  | NWPGCL | 1*6 | 6 | 0 | 33480
| Rajshahi Area Total |  |  |  | 2129 | 1070 | 19437752
144 | Barapukuria TPP Unit-1 |  | PDB | 1*125 | 85 | 0 | 0 | Reserve.
| Barapukuria TPP Unit-2 |  | PDB | 1*125 | 85 | 0 | 0 | Under maint.
145 | Barapukuria 275 MW TPP Unit-3 |  | PDB | 1*275 | 274 | 200 | 4855500
146 | Rangpur 20 MW GTPP |  | PDB | 1*20 | 20 | 0 | 0
147 | Saidpur 20 MW GTPP |  | PDB | 1*20 | 20 | 0 | 0 | Engine problem
148 | Rangpur 113 MW PP (Confidence) |  | IPP | 9*6.984+7*7.015+3.15*2 | 113 | 106 | 1671465
149 | Sympa Solar Power 8MW |  | IPP | 8 MW | 8 | 0 | 55124
150 | Energypac Power Venture Thakurgaon Ltd. |  | IPP | 115 | 115 | 113 | 857280
| Rangpur Area Total |  |  |  | 720 | 419 | 7439369
| Total |  |  |  | 21484 | 12734 | 266911946
| Eastern Grid Total |  |  |  | 14293 | 8518 | 179352805
| Western Grid Total |  |  |  | 7191 | 4216 | 87559141
| National Grid Total |  |  |  | 21484 | 12734 | 266911946
*Data collected from respective power station over telephone.
Executive Engineer
Network Operation Division
Page- 3

## P3
POWER GRID COMPANY OF BANGLADESH LTD.
NATIONAL LOAD DESPATCH CENTER
MAXIMUM LOAD SERVED BY DIFFERENT GRID SUB-STATIONS
QF-LDC-09
Date: | 2022-05-08
(a) ENTIRE EASTERN GRID : |  | 8156.84 | MW | (b) ENTIRE WESTERN GRID : |  | 4188.8 | MW
i) Dhaka area |  | 3857.44 | MW | i) Khulna area |  | 1649.4 | MW
ii) Chittagong area |  | 1341.4 | MW | ii) Rajshahi area |  | 1276.4 | MW
iii) Comilla area |  | 1322 | MW | iii) Barisal area |  | 429 | MW
iv) Mymensingh area |  | 1076 | MW | iv) Rangpur area |  | 834 | MW
v) Sylhet area |  | 560 | MW
| SYSTEM TOTAL DEMAND ( a + b ) = |  | 12345.64 | MW
MAXIMUM LOAD SERVED BY DIFFERENT SUB-STATIONS
Sub-station | Load (MW) | Hour | Sub-station | Load (MW) | Hour | Sub-station | Load (MW) | Hour
Aftabnagar | 27 | 11:00 | Hasnabad | 46 | 18:00 | Palashbari | 105 | 21:00
Agargaon | 88 | 12:00 | Hathazari | 97 | 19:00 | Panchagarh | 67 | 19:30
Agrabad | 76 | 13:00 | Ishurdi | 69 | 21:00 | Patuakhali | 138 | 23:00
AKS | 8 | 04:00 | Jaldhaka | 66 | 19:30 | PHP | 8 | 02:00
AKSML | 136 | 07:00 | Jamalpur | 144 | 19:30 | Purbachal | 17 | 23:00
Amnura | 52 | 21:00 | Jashore | 129 | 19:30 | Purbasadipur | 108 | 21:00
Ashuganj | 43 | 23:00 | Jhenaidah | 123 | 19:30 | Rahim | 20 | 22:00
Bagerhat | 110 | 20:00 | Joydebpur | 166 | 21:00 | Rajbari | 66 | 19:30
Bakulia | 111 | 15:00 | Joypurhat | 61 | 21:00 | Rajendrapur | 100 | 19:30
Banani | 45 | 11:00 | Juldah | 20 | 10:00 | Rajshahi | 152 | 21:00
Bangabhaban | 22 | 10:00 | Kabirpur | 214 | 16:00 | Rajshahi | 34 | 22:00
Barapukuria | 47 | 22:00 | Kachua | 76 | 21:00 | Ramganj | 124 | 23:00
Barguna | 20 | 00:00 | Kallyanpur | 93 | 23:00 | Rampur | 20 | 21:00
Barishal | 118 | 20:00 | Kalurghat | N/A | N/A | Rangamati | 12 | 11:00
Barishal | 54 | 19:30 | Kamrangirchar | 48 | 18:30 | Rangpur | 146 | 19:00
Baroaulia | 69 | 21:00 | Kaptai | 4 | 20:00 | Ruppur | 4.4 | 11:00
Baroirhat | 57 | 14:00 | Kazla | 70 | 14:00 | Saidpur | 106 | 19:30
Bashundhara | 150 | 12:00 | Keranigonj | 68 | 23:00 | Satkhira | 120 | 22:00
BashundharaCement | 2 | 15:00 | Khagrachori | 28 | 19:00 | Satmasjid | 86 | 19:00
Beanibazar | 73 | 20:00 | Khulna | 87 | 20:00 | Savar | 155 | 17:00
Benapole | 58 | 21:00 | Khulshi | 186 | 20:00 | Shahjadpur | 95 | 22:00
Bhaluka | 114 | 15:00 | Kishoreganj | 146 | 00:00 | Shahjibazar | 125 | 23:00
Bhandaria | 61 | 22:00 | Kodda | 216 | 15:00 | Shahmirpur | 47.1 | 19:00
Bhangura | 33 | 21:00 | KSRM | 32 | 13:00 | Shariatpur | 78 | 22:00
Bheramara(GK) | 60 | 19:00 | Kulaura | 44 | 19:00 | Sherpur | 142 | 21:00
Bhulta | 275 | 18:30 | Kurigram | 65 | 19:00 | Shikalbaha | 30 | 12:00
Bog-Sherpur | 58 | 20:00 | Kushtia | 134 | 21:00 | Shitalakhya | 93 | 16:00
Bogura | 150 | 21:00 | Lalbag | 38 | 12:00 | Sholosohor | N/A | N/A
Borhanuddin | 46 | 21:00 | Lalmonirhat | 49 | 20:00 | Shyampur | 96 | 15:00
Brahmanbaria | 178 | 21:00 | Madanganj | 138 | 23:00 | Siddhirganj | 92 | 15:00
BSRM | 161 | 12:00 | Madaripur | 111 | 23:00 | Sirajganj | 94 | 19:30
Cantonment | 120 | 12:00 | Madartek | 73 | 23:00 | Sonargaon | 70 | 23:00
Chandpur | 82 | 22:00 | Madunaghat | 58 | 19:30 | Sreemongol | 57 | 23:00
Chandraghona | 32 | 00:00 | Magura | 62 | 21:00 | Srinagar | 45.6 | 22:00
Chapai | 61 | 19:00 | Mahasthangarh | 64 | 20:00 | SSM | 0 | 00:00
Charsaidpur | 19 | 16:00 | Manikganj | 92 | 20:00 | Sunamganj | 58 | 22:00
Chauddagram | 57 | 22:00 | Maniknagar | 71 | 12:00 | Sylhet | 156 | 20:00
Chhatak | 33 | 22:00 | Matarbari | 43 | 21:00 | Tangail | 210 | 21:00
Chowmuhani | 210 | 21:00 | Matuail | 42 | 15:00 | Thakurgaon | 94 | 21:00
Chuadanga | 106 | 21:00 | Millgate | 44 | 12:00 | TK | 29.4 | 19:30
Coxsbazar | 122 | 21:00 | Mirpur | 106 | 19:00 | Tongi | 103 | 12:00
Cumilla(N) | 144 | 00:00 | Mirsorai | N/A | N/A | Ullon | 29 | 19:00
Cumilla(S) | 164 | 15:00 | Mithapukur | 32 | 15:00 | Uttara | 83 | 12:00
Daudkandi | 154 | 23:00 | Modern | 0 | 00:00 | UttaraNew | 15 | 23:00
Dhaka | 30 | 11:00 | Mogbazar | 109 | 15:00 | Zigatola | 37 | 18:30
Dhamrai | 100 | 19:30 | Mongla | 36 | 11:00
Dhanmondi | 169 | 12:00 | Motijheel | 31 | 11:00
Dohazari | 100 | 00:00 | Munshiganj | 104 | 23:00
Faridpur | 144 | 20:00 | Mymensingh | 240 | 20:00
Fatullah | 50 | 16:00 | Naogaon | 106 | 19:30
Fenchuganj | 52 | 19:00 | Narail | 55 | 19:30
Feni | 130 | 20:00 | Narinda | 48 | 12:00
Ghorashal | 56 | 19:30 | Narshingdi | 162 | 21:00
Goalpara | 27 | 23:00 | Natore | 122 | 19:30
Gollamari | 50 | 23:00 | Nawabganj | 54 | 22:00
Gopalganj | 103 | 19:30 | Netrakona | 128 | 21:00
GPH | 96 | 10:00 | New | 59.5 | 12:00
Gulshan | 66 | 13:00 | Niamatpur | 50 | 18:30
Halishahar | 58 | 18:30 | Noapara | 39 | 20:00
Haripur | 117 | 11:00 | Pabna | 68 | 19:30
Sub Divisional Engineer |  |  | Executive Engineer |  | Superintendent Engineer
Network Operation Division |  |  | Network Operation Division |  | Load Despatch Circle
(1) Honbl. State Minister |  |  | (8) Executive Director (O & M) PGCB. |  | (18) C.E. Transmission (1 & 2) PGCB.
Ministry of Power,Energy & Mineral |  |  | (9) Member,Generation,PDB. |  | (19) S.E. System Protection,PGCB.
Resources, GOB. |  |  | (10) Member,Distribution,PDB. |  | (20) Director,Public Relation,PDB.
(2) Secy (Power Divn.)Ministry of |  |  | (11) Member,Transmission & |  | (21) Director Program, PDB.
Power,Energy & Mineral Resources. |  |  | System Operation,PDB. |  | (22) S.E. Consumer Affairs,PDB.
(3) Director General,Power cell |  |  | (12) Member,P&D,PDB. |  | (23) Director,Project Planning,PDB.
(4) Chairman,BERC |  |  | (13) C.E (P & D), PGCB. |  | (24) Director,System Planning,PDB.
(5) Chairman, BPDB. |  |  | (14) G.M. Commercial Operation |  | (25) Executive Eng.IMD.
(6) Managing Director, PGCB. |  |  | (15) C.E. Generation,PDB. |  | (26) Executive Eng. EMD.
(7) Member(Power & Industry) |  |  | (16) C.E, (P & D),PDB. |  | (27) NLDC
Planning Commission. |  |  | (17) C.E. System Operation,PGCB

## Voltage
e
MAXIMUM & MINIMUM VOLTAGES OF DIFFERENT GRID SUB-STATIONS:
| Date: | 2022-05-08 | [7 empty] | QF-LDC-10
| Sub-Station | Max Voltage | Hour | Min | Hour | Sub-Station | Maxm | Hour | Min | Hour
|  |  |  | Voltage |  |  | Voltage |  | Voltage
| 400 KV | KV | Hour | KV |  |  | KV |  | KV
| Bibiyana | 413 | 18:30 | 403 | 5:00 | Kaliakoir | 396 | 0.77083 | 387 | 0.54167
| Bheramara | 399 | 6:00 | 393 | 20:00 | Bhulta | 404 | 0.79167 | 390 | 0.45833
| Ashuganj(N) | 406 | 18:00 | 394 | 1:00 | Gopalganj | 419 | 0.625 | 399 | 0.041667
| Payra | 420 | 7:00 | 407 | 23:00
| 230 KV | KV |  | KV |  | 230 KV | KV |  | KV
| Ghorasal | 238 | 1:00 | 236 | 7:00 | Hathazari | 237 | 19:00 | 230 | 7:00
| Ishurdi | 237 | 18:00 | 226 | 1:00 | Megnaghat | 236 | 14:00 | 230 | 7:00
| Ashuganj | 244 | 18:00 | 235 | 11:00 | Fenchuganj | 244 | 5:00 | 239 | 2:00
| Serajganj | 235 | 12:00 | 230 | 15:00 | Siddhirganj | 233 | 6:00 | 228 | 9:00
| Baghabari | 234 | 18:00 | 227 | 1:00 | Maniknagar | 232 | 6:00 | 226 | 13:00
| Barapukuria | 227 | 18:30 | 220 | 7:00 | Agargaon | 231 | 17:00 | 224 | 9:00
| Bogra | 233 | 18:30 | 224 | 1:00 | Barisal | 241 | 17:00 | 233 | 22:00
| Rajshahi | 232 | 18:30 | 220 | 1:00 | Bhola 225 MW | 246 | 18:30 | 233 | 22:00
| Khulna South | 234 | 18:00 | 218 | 1:00 | AKSML | 238 | 14:00 | 227 | 9:00
| Rampura | 230 | 18:00 | 226 | 10:00 | BSRM | 235 | 18:00 | 228 | 9:00
| Haripur | 230 | 18:30 | 225 | 8:00 | Bibiyana | 242 | 14:00 | 237 | 3:00
| Hasnabad | 231 | 21:00 | 224 | 9:00 | Bhulta | 235 | 18:30 | 226 | 10:00
| Shyampur | 231 | 18:00 | 225 | 9:00 | Ashuganj (S) | 238 | 4:00 | 232 | 9:00
| Aminbazar | 231 | 1:00 | 227 | 2:00 | Kaliakoir | 232 | 19:00 | 226 | 3:00
| Tongi | 234 | 18:00 | 223 | 8:00 | GPH | 237 | 14:00 | 228 | 9:00
| Comilla (N) | 234 | 18:00 | 229 | 9:00 | Jhenaidah | 229 | 18:00 | 215 | 1:00
| 132 kV | KV |  | KV |  | 132 kV | KV |  | KV
| Aftabnagar | 134 | 05:00 | 128 | 09:00 | Manikganj | 133 | 14:00 | 126 | 09:00
| Agargaon | 138 | 05:00 | 133 | 11:00 | Maniknagar | 133 | 03:00 | 130 | 10:00
| Agrabad | 136 | 19:30 | 130 | 00:00 | Matarbari | 124 | 23:00 | 110 | 00:00
| AKS | 135 | 18:30 | 130 | 01:00 | Matuail | 138.5 | 18:00 | 134 | 09:00
| Aminbazar | 140 | 18:00 | 137 | 15:00 | Millgate | 136 | 19:30 | 131 | 09:00
| Amnura | 134 | 06:00 | 127 | 02:00 | Mirpur | 140 | 18:00 | 134 | 09:00
| Ashuganj | 140 | 06:00 | 134 | 23:00 | Mithapukur | 133 | 18:30 | 126 | 02:00
| Bagerhat | 135 | 18:00 | 125 | 01:00 | Modern | 134 | 00:00 | 131 | 07:00
| Bakulia | 134 | 18:30 | 129 | 09:00 | Mogbazar | 135 | 03:00 | 129 | 09:00
| Banani | 133 | 04:00 | 128 | 11:00 | Mongla | 135 | 18:00 | 125 | 23:00
| Bangabhaban | 133 | 04:00 | 130 | 09:00 | Motijheel | 133 | 04:00 | 130 | 09:00
| Barapukuria | 132 | 12:00 | 128 | 07:00 | Munshiganj | 141 | 18:00 | 136 | 03:00
| Barguna | 137 | 18:00 | 131 | 19:00 | Mymensingh | 136 | 16:00 | 125 | 19:00
| Barishal | 139 | 09:00 | 131 | 15:00 | Naogaon | 135 | 18:30 | 126 | 01:00
| Barishal | 140 | 18:00 | 133 | 00:00 | Narail | 138 | 18:00 | 126 | 21:00
| Baroaulia | 137 | 14:00 | 134 | 00:00 | Narinda | 0 | 00:00 | N/A | N/A
| Baroirhat | 134 | 18:00 | 127 | 00:00 | Narshingdi | 136 | 15:00 | 130 | 23:00
| Bashundhara | 136 | 19:30 | 131 | 09:00 | Natore | 136 | 18:00 | 129 | 01:00
| BashundharaCement | 140 | 13:00 | 133 | 07:00 | Nawabganj | 132 | 05:00 | 129 | 09:00
| Beanibazar | 133 | 07:00 | 128 | 00:00 | Netrakona | 136 | 16:00 | 122 | 18:30
| Benapole | 137 | 07:00 | 127 | 00:00 | New | 137 | 19:30 | 131 | 09:00
| Bhaluka | 135 | 16:00 | 121 | 18:30 | Niamatpur | 132 | 18:30 | 122 | 01:00
| Bhandaria | 137 | 08:00 | 126 | 00:00 | Noapara | 138 | 06:00 | 130 | 00:00
| Bhangura | 139 | 18:00 | 133 | 01:00 | Pabna | 136 | 18:00 | 130 | 00:00
| Bheramara | 138 | 18:30 | 132 | 01:00 | Palashbari | 132 | 18:30 | 125 | 08:00
| Bheramara(GK) | 139 | 18:00 | 132 | 00:00 | Panchagarh | 131 | 19:00 | 118 | 02:00
| Bhulta | 133 | 22:00 | 129 | 09:00 | Patuakhali | 135 | 06:00 | 131 | 01:00
| Bog-Sherpur | 136 | 18:00 | 130 | 21:00 | PHP | 134 | 18:00 | 127 | 01:00
| Bogura | 136 | 18:00 | 130 | 21:00 | Purbachal | 135 | 06:00 | 128 | 09:00
| Bogura | 137 | 18:30 | 131 | 21:00 | Purbasadipur | 130 | 18:30 | 121 | 08:00
| Brahmanbaria | 135 | 07:00 | 128 | 22:00 | Rahim | 139 | 18:30 | 135 | 08:00
| Cantonment | 137 | 04:00 | 132 | 11:00 | Rajbari | 136 | 18:00 | 126 | 00:00
| Chandpur | 135 | 19:00 | 129 | 10:00 | Rajendrapur | 133 | 18:30 | 126 | 10:00
| Chandraghona | 136 | 19:00 | 132 | 03:00 | Rajshahi | 134 | 18:00 | 128 | 13:00
| Chapai | 136 | 17:00 | 129 | 13:00 | Rajshahi | 136 | 18:30 | 128 | 13:00
| Charsaidpur | 140 | 18:00 | 135 | 03:00 | Ramganj | 131 | 18:00 | 124 | 03:00
| Chauddagram | 134 | 18:00 | 129 | 00:00 | Rampur | 135 | 18:00 | 130 | 09:00
| Chhatak | 133 | 05:00 | 128 | 00:00 | Rampura | 133 | 03:00 | 112 | 06:00
| Chowmuhani | 130 | 13:00 | 123 | 01:00 | Rangamati | 135 | 14:00 | 132 | 00:00
| Chuadanga | 135 | 18:00 | 123 | 00:00 | Rangpur | 130 | 18:30 | 123 | 19:30
| Coxsbazar | 124 | 23:00 | 109 | 00:00 | Ruppur | 138 | 18:00 | 131 | 01:00
| Cumilla(N) | 136 | 18:00 | 132 | 00:00 | Saidpur | 130 | 05:00 | 123 | 09:00
| Cumilla(S) | 138 | 18:30 | 126 | 00:00 | Satkhira | 137 | 18:00 | 126 | 00:00
| Daudkandi | 136 | 18:30 | 129 | 01:00 | Satmasjid | 138 | 18:00 | 133 | 09:00
| Dhaka | 133 | 03:00 | 128 | 09:00 | Savar | 141 | 18:00 | 134 | 08:00
| Dhamrai | 135 | 21:00 | 130 | 09:00 | Shahjadpur | 140 | 18:30 | 135 | 00:00
| Dhanmondi | 139 | 18:00 | 135 | 09:00 | Shahjibazar | 138 | 17:00 | 132 | 23:00
| Dohazari | 131 | 23:00 | 122 | 00:00 | Shahmirpur | 135 | 19:00 | 129 | 09:00
| Faridpur | 135 | 06:00 | 126 | 00:00 | Shariatpur | 136 | 18:00 | 126 | 00:00
| Fatullah | 139 | 19:30 | 135 | 09:00 | Sherpur | 136 | 16:00 | 126 | 19:00
| Fenchuganj | 138 | 06:00 | 134 | 23:00 | Shikalbaha | 136 | 15:00 | 131 | 00:00
| Feni | 135 | 18:00 | 129 | 01:00 | Shikalbaha | 135 | 19:30 | 131 | 03:00
| Ghorashal | 140 | 01:00 | 137 | 09:00 | Shitalakhya | 140 | 20:00 | 128 | 10:00
| Goalpara | 140 | 18:30 | 131 | 01:00 | Sholosohor | N/A | N/A | N/A | N/A
| Gollamari | 139 | 06:00 | 130 | 01:00 | Shyampur | 138 | 04:00 | 134 | 09:00
| Gopalganj | 138 | 18:00 | 125 | 00:00 | Shyampur | 138 | 18:00 | 134 | 09:00
| Gopalganj_I | 139 | 18:00 | 130 | 00:00 | Siddhirganj | 138 | 14:00 | 136 | 01:00
| Gulshan | 133 | 04:00 | 128 | 10:00 | Sirajganj | 136 | 18:00 | 130 | 22:00
| Halishahar | 135 | 14:00 | 130 | 07:00 | Sonargaon | 138 | 18:00 | 132 | 04:00
| Haripur | 139 | 18:30 | 135 | 08:00 | Sreemongol | 139 | 08:00 | 134 | 22:00
| HaripurSBU | 139 | 18:00 | 136 | 09:00 | Srinagar | 133 | 18:00 | 128 | 09:00
| Hasnabad | 139 | 19:00 | 136 | 01:00 | SSM | 139 | 11:00 | 135 | 00:00
| Hathazari | 138 | 19:00 | 132 | 09:00 | Sunamganj | 131 | 05:00 | 125 | 22:00
| Ishurdi | 138 | 18:00 | 132 | 00:00 | Sylhet | 134 | 04:00 | 131 | 00:00
| Jaldhaka | 125 | 12:00 | 120 | 02:00 | Tangail | 134 | 08:00 | 128 | 18:30
| Jamalpur | 137 | 00:00 | 130 | 08:00 | Thakurgaon | 132 | 19:00 | 117 | 09:00
| Jashore | 137 | 07:00 | 126 | 00:00 | TK | 136 | 19:30 | 131 | 09:00
| Jhenaidah | 140 | 18:00 | 130 | 21:00 | Tongi | 138 | 18:00 | 133 | 03:00
| Jhenaidah | 141 | 18:00 | 131 | 01:00 | Ullon | 133 | 05:00 | 128 | 09:00
| Joydebpur | 144 | 14:00 | 135 | 09:00 | Uttara | 139 | 23:00 | 134 | 09:00
| Joypurhat | 134 | 18:30 | 124 | 21:00 | UttaraNew | 140 | 18:00 | 134 | 11:00
| Juldah | 135 | 13:00 | 130 | 09:00 | Zigatola | 132 | 18:00 | 129 | 10:00
| Kabirpur | 136 | 07:00 | 129 | 09:00
| Kachua | 134 | 19:00 | 128 | 02:00
| Kaliakoir | N/A | N/A | N/A | N/A
| Kallyanpur | 141 | 18:00 | 136 | 08:00
| Kalurghat | N/A | N/A | N/A | N/A
| Kamrangirchar | 133 | 21:00 | 129 | 11:00
| Kaptai | 135 | 21:00 | 132 | 00:00
| Sub Assistant Engineer | [5 empty] | Sub Divisional Engineer
| Network Operation Division | [5 empty] | Network Operation Division |  |  | Page 7 of 7

## L-Curve
Date | 2022-05-08
.
TIME | E-W INT.(Export) | EAST GRID | WEST GRID | TOTAL |  |  | DAILY LOAD CURVE
0:00 | 62 | 8342 | 4321 | 12663 |  |  |  | QF-LDC-11
0:30 | 122 | 7961.5 | 3887 | 11848.5 | Date: | 2022-05-08
1:00 | 182 | 7581 | 3453 | 11034
1:30 | 175 | 7529.5 | 3463 | 10992.5
2:00 | 168 | 7478 | 3473 | 10951
2:30 | 176 | 7401.5 | 3368.5 | 10770 | [5 empty] | Gen. at Eve. Peak | 12734 | 12734 MW (21:00 )
3:00 | 184 | 7325 | 3264 | 10589 | [6 empty] | 21:00
3:30 | 162 | 7219.5 | 3229 | 10448.5 | [5 empty] | Gen. at Day Peak | 10901 | 10901 MW (12:00 )
4:00 | 140 | 7114 | 3194 | 10308 | [6 empty] | 12:00
4:30 | 128 | 7040 | 3158 | 10198 | [5 empty] | Highest Generation | 12789
5:00 | 116 | 6966 | 3122 | 10088 | [6 empty] | 22:00
5:30 | 84 | 6630 | 3029.5 | 9659.5
6:00 | 52 | 6294 | 2937 | 9231
6:30 | 84 | 6219 | 2966 | 9185
7:00 | 116 | 6144 | 2995 | 9139
7:30 | 139 | 6166 | 3009 | 9175
8:00 | 162 | 6188 | 3023 | 9211
8:30 | 256 | 6366 | 3107.5 | 9473.5
9:00 | 350 | 6544 | 3192 | 9736
9:30 | 368 | 6711.5 | 3293 | 10004.5
10:00 | 386 | 6879 | 3394 | 10273
10:30 | 390 | 7016 | 3422 | 10438
11:00 | 394 | 7153 | 3450 | 10603
11:30 | 326 | 7258.5 | 3493.5 | 10752
12:00 | 258 | 7364 | 3537 | 10901
12:30 | 207.5 | 7542 | 3531 | 11073
13:00 | 157 | 7720 | 3525 | 11245
13:30 | 87.5 | 7719 | 3488 | 11207
14:00 | 18 | 7718 | 3451 | 11169
14:30 | 46 | 7720 | 3462.5 | 11182.5
15:00 | 74 | 7722 | 3474 | 11196
15:30 | 108 | 7618 | 3453 | 11071
16:00 | 142 | 7514 | 3432 | 10946
16:30 | 206 | 7443 | 3409 | 10852
17:00 | 270 | 7372 | 3386 | 10758
17:30 | 149 | 7088.5 | 3317 | 10405.5
18:00 | 28 | 6805 | 3248 | 10053
18:30 | 45 | 7324 | 3533 | 10857
19:00 | 62 | 7843 | 3818 | 11661
19:30 | 158 | 8465 | 4156 | 12621
20:00 | 204 | 8488 | 4149 | 12637 |  |  |  | Executive Engineer
20:30 | 166 | 8503 | 4182.5 | 12685.5 |  |  |  | Network Operation Division
21:00 | 128 | 8518 | 4216 | 12734
21:30 | 67 | 8502 | 4259.5 | 12761.5
22:00 | 6 | 8486 | 4303 | 12789 |  |  |  |  | Page 6 of 7
22:30 | 26 | 8436 | 4306.5 | 12742.5
23:00 | 46 | 8386 | 4310 | 12696
23:30 | 54 | 8364 | 4315.5 | 12679.5
24:00 | 62 | 8342 | 4321 | 12663
12734 MW (21:00 )
10901 MW (12:00 )

## En-Curve
DAILY ENERGY CURVE
Date | 2022-05-08 |  | Energy |  | 266911946
[13 empty] | 2022-05-08 | [5 empty] | QF-LDC-12
TIME | GAS | HVDC | P.GEN(GAS). | P.GEN(HSD) | P.GEN(HFO). | COAL | HYDRO | G.GEN(HSD) | G.GEN(HFO) | TRIPURA | SOLAR | SHORTAGE
0:00 | 4140 | 916 | 1935 | 0 | 3920 | 1180 | 34 | 0 | 418 | 120 | 0 | 0
0:30 | 4000 | 864.5 | 2368.5 | 0 | 3124 | 1135 | 34.5 | 0 | 209 | 113 | 0 | 0 | Date: | 2022-05-08
1:00 | 3860 | 813 | 2802 | 0 | 2328 | 1090 | 35 | 0 | 0 | 106 | 0 | 0
1:30 | 3907.5 | 863.5 | 2771 | 0 | 2220.5 | 1090 | 35 | 0 | 0 | 105 | 0 | 0 | [8 empty] | Total Energy | 266.9119 | Total Energy Gen 266.912 MKWHr Energy Not Served 0.000 MKWHr Energy Requirement 266.912 MKWHr
2:00 | 3955 | 914 | 2740 | 0 | 2113 | 1090 | 35 | 0 | 0 | 104 | 0 | 0 | [8 empty] | Energy not Served | 0
2:30 | 4033.5 | 915.5 | 2715 | 0 | 1938 | 1030 | 35 | 0 | 0 | 103 | 0 | 0 | [8 empty] | Energy Requirement | 266.9119
3:00 | 4112 | 917 | 2690 | 0 | 1763 | 970 | 35 | 0 | 0 | 102 | 0 | 0
3:30 | 4142.5 | 917.5 | 2598 | 0 | 1699.5 | 955 | 35 | 0 | 0 | 101 | 0 | 0 | [6 empty] | Shortage
4:00 | 4173 | 918 | 2506 | 0 | 1636 | 940 | 35 | 0 | 0 | 100 | 0 | 0
4:30 | 4152.5 | 917.5 | 2464 | 0 | 1602 | 930 | 35 | 0 | 0 | 97 | 0 | 0
5:00 | 4132 | 917 | 2422 | 0 | 1568 | 920 | 35 | 0 | 0 | 94 | 0 | 0
5:30 | 4031.5 | 917.5 | 2302 | 0 | 1377 | 900 | 35 | 0 | 0 | 93 | 3.5 | 0
6:00 | 3931 | 918 | 2182 | 0 | 1186 | 880 | 35 | 0 | 0 | 92 | 7 | 0
6:30 | 3941.5 | 918 | 2146 | 0 | 1151.5 | 880 | 35 | 0 | 0 | 90 | 23 | 0 |  |  |  |  | Coal
7:00 | 3952 | 918 | 2110 | 0 | 1117 | 880 | 35 | 0 | 0 | 88 | 39 | 0
7:30 | 3989.5 | 918.5 | 2069 | 0 | 1131.5 | 880 | 34.5 | 0 | 0 | 90 | 62 | 0 |  |  |  | Oil |  |  |  | ,
8:00 | 4027 | 919 | 2028 | 0 | 1146 | 880 | 34 | 0 | 0 | 92 | 85 | 0
8:30 | 4063 | 919 | 2107.5 | 0 | 1251.5 | 905 | 34 | 0 | 0 | 91 | 102.5 | 0
9:00 | 4099 | 919 | 2187 | 0 | 1357 | 930 | 34 | 0 | 0 | 90 | 120 | 0
9:30 | 4121 | 917 | 2188.5 | 0 | 1561 | 950 | 34.5 | 0 | 0 | 93 | 139.5 | 0
10:00 | 4143 | 915 | 2190 | 0 | 1765 | 970 | 35 | 0 | 0 | 96 | 159 | 0
10:30 | 4098.5 | 915 | 2180.5 | 0 | 1975.5 | 969.5 | 35 | 0 | 0 | 105 | 159 | 0
11:00 | 4054 | 915 | 2171 | 0 | 2186 | 969 | 35 | 0 | 0 | 114 | 159 | 0
11:30 | 3968 | 915 | 2219 | 0 | 2370 | 969.5 | 35 | 0 | 0 | 113 | 162.5 | 0
12:00 | 3882 | 915 | 2267 | 0 | 2554 | 970 | 35 | 0 | 0 | 112 | 166 | 0
12:30 | 3846.5 | 915.5 | 2299 | 0 | 2723 | 970 | 35 | 0 | 0 | 113 | 171 | 0
13:00 | 3811 | 916 | 2331 | 0 | 2892 | 970 | 35 | 0 | 0 | 114 | 176 | 0
13:30 | 3811 | 916 | 2331 | 0 | 2892 | 970 | 35 | 0 | 0 | 114 | 176 | 0
14:00 | 3811 | 916 | 2331 | 0 | 2892 | 970 | 35 | 0 | 0 | 114 | 176 | 0
14:30 | 3903 | 915.5 | 2231 | 0 | 2881 | 985 | 35 | 0 | 0 | 120 | 150 | 0
15:00 | 3995 | 915 | 2131 | 0 | 2870 | 1000 | 35 | 0 | 0 | 126 | 124 | 0
15:30 | 4016 | 915 | 2099.5 | 0 | 2779 | 1000 | 35 | 0 | 0 | 121 | 105.5 | 0
16:00 | 4037 | 915 | 2068 | 0 | 2688 | 1000 | 35 | 0 | 0 | 116 | 87 | 0
16:30 | 4150 | 914.5 | 2114.5 | 0 | 2514.5 | 1005 | 34.5 | 0 | 0 | 114 | 61.5 | 0
17:00 | 4150 | 914 | 2161 | 0 | 2341 | 1010 | 34 | 0 | 0 | 112 | 36 | 0
17:30 | 3987 | 914.5 | 1922.5 | 0 | 2406.5 | 985 | 33 | 0 | 27.5 | 108 | 21.5 | 0
18:00 | 3824 | 915 | 1684 | 0 | 2472 | 960 | 32 | 0 | 55 | 104 | 7 | 0
18:30 | 3936 | 915 | 1896.5 | 0 | 2783.5 | 965 | 32 | 0 | 215.5 | 110 | 3.5 | 0
19:00 | 4048 | 915 | 2109 | 0 | 3095 | 970 | 32 | 0 | 376 | 116 | 0 | 0
19:30 | 4111 | 915 | 2091 | 0 | 3841 | 1040 | 32 | 0 | 475 | 116 | 0 | 0
20:00 | 4102 | 915 | 2123 | 0 | 3851 | 1040 | 32 | 0 | 458 | 116 | 0 | 0
20:30 | 4083 | 915.5 | 2130 | 0 | 3863 | 1085 | 32 | 0 | 459 | 118 | 0 | 0
21:00 | 4064 | 916 | 2137 | 0 | 3875 | 1130 | 32 | 0 | 460 | 120 | 0 | 0
21:30 | 4094.5 | 915.5 | 2124.5 | 0 | 3885.5 | 1150 | 32 | 0 | 438.5 | 121 | 0 | 0
22:00 | 4125 | 915 | 2112 | 0 | 3896 | 1170 | 32 | 0 | 417 | 122 | 0 | 0
22:30 | 4110.5 | 915.5 | 2081.5 | 0 | 3893.5 | 1170 | 32.5 | 0 | 417 | 122 | 0 | 0
23:00 | 4096 | 916 | 2051 | 0 | 3891 | 1170 | 33 | 0 | 417 | 122 | 0 | 0
23:30 | 4118 | 916 | 1993 | 0 | 3905.5 | 1175 | 33.5 | 0 | 417.5 | 121 | 0 | 0 | Max Temp. in Dhaka |  | 24.7° C | 35° C
24:00 | 4140 | 916 | 1935 | 0 | 3920 | 1180 | 34 | 0 | 418 | 120 | 0 | 0
Executive Engineer
Network Operation Division
Page 5 of 7
GAS
Oil
HVDC
COAL
HYDRO
SOLAR
Total Energy Gen 266.912 MKWHr Energy Not Served 0.000 MKWHr Energy Requirement 266.912 MKWHr
Note on W13: Author:

## Generation
g | 2022-05-08
Si No | Unit | 1:00 | 2:00 | 3:00 | 4:00 | 5:00 | 6:00 | 7:00 | 8:00 | 9:00 | 10:00 | 11:00 | 12:00 | 13:00 | 14:00 | 15:00 | 16:00 | 17:00 | 18:00 | 18:30 | 19:00 | 19:30 | 20:00 | 21:00 | 22:00 | 23:00 | 24:00 | KWH
1 | Karnaphuli Hydro PP Unit-1, 2 & 3
2 | Karnaphuli Hydro PP Unit-4 & 5 | 35 | 35 | 35 | 35 | 35 | 35 | 35 | 34 | 34 | 35 | 35 | 35 | 35 | 35 | 35 | 35 | 34 | 32 |  | 32 | 32 | 32 | 32 | 32 | 33 | 34 | 824000
3 | Chattogram TPP-1 | 100 | 100 | 100 | 100 | 100 | 100 | 100 | 100 | 100 | 100 | 100 | 100 | 100 | 100 | 100 | 100 | 100 | 100 |  | 100 | 100 | 100 | 100 | 100 | 100 | 100 | 2400000
4 | Chattogram TPP-2
5 | Raozan 25 MW PP | 16 | 8 | 8 | 8 | 8 | 8 | 8 | 8 | 8 | 8 | 8 | 8 | 8 | 8 | 8 | 8 | 8 | 8 |  | 8 | 8 | 8 | 8 | 8 | 8 | 8 | 218408
| Teknaf 20MW PP (Solartech) |  |  |  |  | 0 | 0 | 2 | 5 | 8 | 10 | 13 | 8 | 13 | 17 | 14 | 9 | 2 | 0 | [8 empty] | 104760
6 | Sikalbaha 225MW CCPP (Gas) | 131 | 131 | 131 | 141 | 132 | 131 | 131 | 141 | 145 | 131 | 140 | 131 | 131 | 131 | 131 | 132 | 131 | 131 |  | 131 | 131 | 131 | 131 | 131 | 140 | 132 | 3161113
7 | Sikalbaha 225MW CCPP(Oil)
8
9 | Sikalbaha 150MW GTPP
10 | Sikalbaha 150MW GTPP(Oil)
| Dohazari -Kalaish 100 MW Peaking | [19 empty] | 51 | 51 | 51 | 47 | 51 | 51 | 51 | 268475
12 | Hathazari 100 MW peaking PP | [19 empty] | 42 | 35 | 34 | 42 | 42 | 42 | 43 | 218064
| Sikalbaha 105 MW PP (Baraka Sikalbaha) | 85 | 85 | 68 | 68 | 34 | 34 | 17 | 17 | 17 | 45 | 51 | 91 | 105 | 105 | 105 | 105 | 68 | 68 |  | 75 | 105 | 105 | 105 | 105 | 105 | 105 | 1848355
| Daudkandi 200 MW PP (B.Trac) | [26 empty] | 0
14 | Titas 50 MW Peaking PP | [19 empty] | 49 | 49 | 49 | 48 | 0 |  | 0 | 123504
15 | 210 MW Siddhirgonj TPP
16 | Siddhirgonj 2*120 MW GTPP
17 | Siddhirganj 335 MW CCPP | 290 | 290 | 290 | 335 | 337 | 270 | 270 | 270 | 333 | 335 | 327 | 328 | 327 | 280 | 280 | 250 | 319 | 270 |  | 325 | 328 | 332 | 332 | 330 | 330 | 314 | 7422103
18 | Kodda 300 MW PP Unit-2 (Summit) | [9 empty] | 4 | 60 | 103 | 145 | 145 | 160 | 145 | 130 | 153 |  | 220 | 280 | 287 | 287 | 287 | 287 | 287 | 2759999
19 | Ashuganj 195MW PP (APSCL-United) | 177 | 177 | 177 | 177 | 138 | 73 | 8 | 8 | 8 | 8 | 8 | 73 | 73 | 73 | 73 | 73 | 73 | 73 |  | 8 | 8 | 8 | 8 | 0 | 0 | 0 | 1622545
20 | Ghorasal TPP (Unit-1&2)
21 | Ghorasal Repowered CCPP:Unit-3 (GT
22 | Ghorasal Repowered CCPP Unit-4
23 | Ghorasal TPP Unit-5 | 170 | 170 | 170 | 170 | 170 | 170 | 170 | 170 | 170 | 170 | 170 | 170 | 170 | 170 | 170 | 170 | 170 | 170 |  | 170 | 170 | 170 | 170 | 170 | 170 | 170 | 4158000
24
25 | Ghorasal 365 MW CCPP Unit-7 | 250 | 250 | 250 | 250 | 250 | 250 | 250 | 250 | 250 | 250 | 250 | 250 | 250 | 250 | 250 | 250 | 250 | 250 |  | 270 | 270 | 270 | 270 | 270 | 270 | 270 | 6172864
26
28 | Ashuganj TPP Unit- 3
29 | Ashuganj TPP Unit- 4
30 | Ashuganj TPP Unit- 5
32 | Ashuganj 50 MW PP | 28 | 28 | 28 | 28 | 28 | 28 | 28 | 28 | 28 | 27 | 27 | 27 | 28 | 29 | 27 | 26 | 26 | 29 |  | 27 | 28 | 26 | 28 | 28 | 28 | 28 | 657288
33 | Ashuganj 225 MW CCPP | 184 | 182 | 181 | 181 | 146 | 148 | 170 | 210 | 206 | 212 | 208 | 209 | 186 | 180 | 200 | 183 | 183 | 181 |  | 151 | 144 | 132 | 119 | 124 | 120 | 136 | 4255000
34 | Ashuganj 450 MW CCPP(South)
| Ashuganj 450 MW CCPP(North) | 15 | 100 | 240 | 250 | 250 | 240 | 245 | 235 | 230 | 240 | 230 | 30 | 20 | 40 | 100 | 130 | 185 | 185 |  | 165 | 140 | 140 | 140 | 140 | 140 | 140 | 3979500
35 | Ashuganj 55 MW PP (Precision) | 55 | 55 | 55 | 53 | 54 | 55 | 20 | 20 | 20 | 20 | 20 | 20 | 40 | 50 | 51 | 50 | 50 | 50 |  | 51 | 51 | 53 | 53 | 35 | 20 | 20 | 1050240
36 | Chandpur 150 MW CCPP | 135 | 135 | 135 | 135 | 135 | 135 | 136 | 134 | 134 | 135 | 136 | 134 | 135 | 134 | 135 | 135 | 135 | 134 |  | 135 | 133 | 135 | 135 | 135 | 135 | 135 | 3218690
37 | Tongi 80 MW GTPP
38 | Haripur GTPP
39 | Haripur 412 MW CCPP | 404 | 404 | 387 | 378 | 396 | 376 | 361 | 394 | 399 | 398 | 366 | 381 | 366 | 357 | 404 | 404 | 401 | 329 |  | 327 | 400 | 396 | 397 | 395 | 396 | 397 | 9322500
40 | Meghnaghat 450 MW CCPP(MPL) | 450 | 450 | 400 | 430 | 430 | 390 | 390 | 360 | 400 | 400 | 400 | 400 | 400 | 420 | 420 | 420 | 420 | 260 |  | 260 | 260 | 260 | 260 | 260 | 225 | 225 | 8720500
41 | Haripur 360MW CCPP(HPL) | 320 | 320 | 320 | 326 | 330 | 280 | 300 | 270 | 327 | 323 | 327 | 320 | 322 | 323 | 192 | 187 | 212 | 302 |  | 332 | 292 | 292 | 292 | 292 | 332 | 336 | 7116000
42 | RPCL 210MW CCPP | 208 | 208 | 210 | 212 | 212 | 212 | 208 | 208 | 201 | 202 | 197 | 193 | 163 | 150 | 150 | 156 | 154 | 154 |  | 152 | 156 | 157 | 156 | 156 | 157 | 157 | 4251840
43 | Sutiakhali 50 MW Solar PP |  |  |  |  | 0 | 2 | 8 | 21 | 36 | 44 | 29 | 41 | 52 | 37 | 30 | 22 | 5 | 2 | [8 empty] | 345440
44 | Fenchugonj CCPP Phase-1 | 30 | 30 | 30 | 30 | 30 | 30 | 30 | 30 | 30 | 30 | 30 | 30 | 30 | 30 | 30 | 30 | 30 | 30 |  | 30 | 30 | 30 | 30 | 30 | 30 | 30 | 714000
45 | Fenchugonj CCPP Phase-2 | 41 | 41 | 41 | 41 | 41 | 41 | 41 | 41 | 41 | 41 | 41 | 41 | 41 | 41 | 41 | 41 | 41 | 41 |  | 41 | 41 | 41 | 41 | 41 | 41 | 41 | 955256
46 | Shajibazar 330 MW CCPP | 113 | 114 | 113 | 112 | 114 | 80 | 80 | 82 | 108 | 110 | 110 | 110 | 110 | 189 | 215 | 213 | 219 | 180 |  | 220 | 222 | 220 | 218 | 220 | 216 | 220 | 3355000
47 | Shahjibazar GTPP Unit- 8 & 9 | 55 | 55 | 55 | 55 | 55 | 55 | 55 | 55 | 50 | 55 | 55 | 55 | 55 | 55 | 55 | 55 | 55 | 45 |  | 55 | 55 | 55 | 55 | 55 | 50 | 50 | 1300896
48 | Shahjibazar 86MW PP (Shahjibazar) | 78 | 78 | 78 | 78 | 78 | 78 | 78 | 78 | 75 | 75 | 74 | 74 | 73 | 76 | 75 | 75 | 75 | 20 |  | 78 | 78 | 78 | 78 | 78 | 78 | 78 | 1766400
Shahjibazar 100 MW GTPP
49 | Shahjibazar 50MW PP (EPL)
50 | Sylhet 225 MW CCPP | 219 | 219 | 219 | 219 | 219 | 179 | 180 | 179 | 179 | 206 | 221 | 221 | 221 | 221 | 221 | 221 | 220 | 180 |  | 220 | 220 | 220 | 220 | 220 | 220 | 220 | 5110100
51 | Sylhet 20 MW GTPP | 19 | 19 | 19 | 19 | 19 | 19 | 18 | 18 | 18 | 18 | 18 | 18 | 18 | 18 | 18 | 18 | 18 | 18 |  | 18 | 18 | 18 | 19 | 19 | 19 | 19 | 427000
52 | Sylhet 50MW PP (EPL) | 15 | 15 | 15 | 15 | 15 | 15 | 16 | 15 | 16 | 16 | 16 | 16 | 25 | 25 | 26 | 26 | 26 | 15 |  | 27 | 27 | 28 | 32 | 32 | 32 | 30 | 498460
53 | Sylhet 10MW PP (Desh) | 10 | 10 | 10 | 10 | 10 | 10 | 10 | 10 | 10 | 10 | 10 | 10 | 10 | 10 | 10 | 10 | 10 | 10 |  | 10 | 10 | 10 | 10 | 10 | 10 | 10 | 249300
54 | Hobiganj 11MW PP Cofidence-E | 11 | 11 | 11 | 11 | 11 | 11 | 11 | 11 | 11 | 11 | 11 | 11 | 11 | 11 | 11 | 11 | 11 | 11 |  | 11 | 11 | 11 | 11 | 11 | 11 | 11 | 264000
55 | Fenchugonj 51 MW PP (Barakatullah) | 53 | 53 | 53 | 53 | 53 | 53 | 53 | 53 | 53 | 53 | 53 | 53 | 53 | 53 | 53 | 53 | 53 | 11 |  | 44 | 53 | 53 | 53 | 53 | 53 | 53 | 1206000
56 | Shahjahanulla 25 MW PP | 24 | 24 | 24 | 24 | 24 | 24 | 24 | 16 | 16 | 18 | 22 | 22 | 14 | 14 | 21 | 21 | 21 | 22 |  | 22 | 22 | 22 | 22 | 23 | 23 | 23 | 495432
57 | Bibiana-II 341 MW CCPP (Summit) | 290 | 290 | 275 | 0 | [21 empty] | 0 | 1006280
| Bibiyana South 400 MW | 396 | 400 | 401 | 395 | 400 | 390 | 400 | 382 | 383 | 384 | 380 | 388 | 380 | 380 | 370 | 380 | 384 | 350 |  | 395 | 396 | 393 | 400 | 400 | 395 | 400 | 9270100
58 | Nababganj 55 MW PP (Southern power ) | 17 | 17 | 17 | 17 | 17 | 17 | 17 | 17 | 17 | 17 | 17 | 17 | 17 | 20 | 35 | 35 | 35 | 35 |  | 35 | 35 | 35 | 35 | 35 | 35 | 35 | 616058
59 | Tangail Palli Power Gen 22 MW | 24 | 24 | 0 | [5 empty] | 4 | 13 | 20 | 24 | 24 | 24 | 24 | 24 | 24 | 24 |  | 24 | 24 | 24 | 24 | 24 | 24 | 24 | 416640
60 | Barabkunda 22 MW PP (Regent) | 22 | 22 | 22 | 22 | 22 | 22 | 22 | 22 | 22 | 22 | 22 | 22 | 22 | 22 | 22 | 22 | 22 | 22 |  | 22 | 22 | 22 | 22 | 22 | 22 | 22 | 529248
61 | Narshingdi 22 MW PP (Doreen) |  | 0 | 21 | 21 | 21 | 21 | 18 | 18 | 18 | 18 |  |  |  | 18 | 22 | 22 | 22 | 22 |  | 0 |  |  | 22 | 22 |  | 22 | 297000
62 | Tangail 22 MW PP (Doreen) | 17 | 17 | 17 | 17 | 17 | 17 | 17 | 17 | 17 | 17 | 17 | 17 | 17 | 17 | 17 | 17 | 17 | 17 |  | 17 | 17 | 17 | 17 | 17 | 17 | 17 | 378576
63 | Impoprt (Tripura) | 106 | 104 | 102 | 100 | 94 | 92 | 88 | 92 | 90 | 96 | 114 | 112 | 114 | 126 | 126 | 116 | 112 | 104 |  | 116 | 116 | 116 | 120 | 122 | 122 | 120 | 2576640
64 | Malancha, Ctg. EPZ (United) | 42 | 42 | 42 | 42 | 30 | 30 | 26 | 8 | 6 | 6 | 5 | 6 | 10 | 6 | 3 | 7 | 17 | 22 |  | 16 | 16 | 31 | 35 | 38 | 38 | 39 | 586560
65 | Feni 22MW PP (Doreen) | 19 | 19 | 19 | 19 | 19 | 19 | 19 | 19 | 19 | 19 | 19 | 19 | 18 | 18 | 18 | 18 | 18 | 18 |  | 18 | 18 | 19 | 19 | 19 | 19 | 19 | 438048
66 | Feni 11 MW PP (Doreen) | 8 | 8 | 8 | 8 | 8 | 8 | 8 | 8 | 8 | 8 | 8 | 8 | 8 | 8 | 8 | 8 | 8 | 8 |  | 8 | 8 | 8 | 8 | 8 | 8 | 8 | 176940
67 | Jangalia 33MW PP (Summit) | 32 | 32 | 32 | 32 | 32 | 32 | 32 | 32 | 32 | 30 |  |  | 32 | 28 | 28 | 33 | 33 | 32 |  | 32 | 32 | 33 | 33 | 33 | 31 | 32 | 671400
68 | Cumilla 25 MW PP (Summit) | 12 | 12 | 12 | 12 | 12 | 12 | 12 | 12 | 12 | 12 | 12 | 12 | 12 | 12 | 12 | 12 | 12 | 12 |  | 12 | 15 | 15 | 15 | 17 | 17 | 18 | 297790
69 | Summit Ashulia | 25 | 25 | 25 | 25 | 25 | 25 | 25 | 25 | 25 | 25 | 25 | 25 | 25 | 25 | 25 | 25 | 25 | 25 |  | 25 | 25 | 25 | 25 | 25 | 25 | 25 | 600000
70 | Summit Madhabdi | 19 | 19 | 19 | 19 | 19 | 19 | 19 | 19 | 19 | 19 | 19 | 19 | 19 | 19 | 19 | 19 | 19 | 19 |  | 19 | 19 | 19 | 20 | 20 | 20 | 20 | 450540
71 | Maona 33 MW PP(Summit) | 25 | 25 | 25 | 25 | 25 | 25 | 25 | 25 | 25 | 25 | 25 | 25 | 25 | 25 | 25 | 25 | 25 | 25 |  | 25 | 25 | 25 | 25 | 25 | 25 | 25 | 613800
72 | Rupganj 33 MW PP(Summit) | 12 | 12 | 12 | 12 | 12 | 12 | 12 | 12 | 12 | 12 | 12 | 12 | 16 | 16 | 16 | 16 | 16 | 16 |  | 16 | 16 | 16 | 16 | 16 | 16 | 33 | 373600
73 | Ghorashal 108MW PP (Regent) | 100 | 100 | 100 | 100 | 100 | 100 | 94 | 100 | 97 | 97 | 97 | 97 | 100 | 97 | 100 | 94 | 67 | 55 |  | 98 | 98 | 99 | 100 | 100 | 100 | 101 | 2255045
| Feni Lanka Power | 80 | 80 | 80 | 80 | 80 | 80 | 64 | 80 | 80 | 80 | 80 | 80 | 80 | 80 | 70 | 80 | 80 | 80 |  | 80 | 80 | 80 | 80 | 80 | 80 | 80 | 1882140
| Chowmuhani 113 MW | 79 | 75 | 70 | 68 | 68 | 69 | 67 | 68 | 68 | 68 | 68 | 67 | 67 | 66 | 67 | 99 | 106 | 110 |  | 112 | 112 | 112 | 112 | 112 | 113 | 75 | 1996680
| Manikgonj 162MW PP(MPGL) | 54 | 17 | 17 | 17 | 17 | 17 | 17 | 17 | 39 | 82 | 108 | 129 | 144 | 144 | 144 | 144 | 108 | 108 |  | 111 | 144 | 144 | 138 | 144 | 144 | 144 | 2252160
77 | Siddhirganj 100 PP(Dutch Bangla) | [11 empty] | 1 | 8 | 8 | 8 | 0 |  | 1 |  |  | 24 | 24 | 24 | 24 | 24 | 24 | 160320
78 | Gazipur 52 MW PP | [10 empty] | 13 | 24 | 24 | 24 | 24 | 8 | 8 | 13 |  | 21 | 41 | 41 | 41 | 42 | 42 | 42 | 384000
79 | Kodda 150MW PP | [17 empty] | 16 |  | 48 | 82 | 82 | 115 | 132 | 132 | 132 | 565920
80 | Jamalpur 95 MW PP(Powerpac)
81 | Jangalia 52 MW PP (Lakdanavi) | 43 | 43 | 8 | 8 | 8 | 8 | 8 | 8 | 8 | 8 | 8 | 15 | 25 | 25 | 25 | 33 | 41 | 42 |  | 42 | 42 | 42 | 42 | 42 | 34 | 39 | 624725
| Gazipur 100 MW PP | 70 | 52 | 52 | 52 | 52 | 52 | 52 | 52 | 52 | 62 | 98 | 88 | 90 | 94 | 105 | 72 | 72 | 72 |  | 94 | 105 | 105 | 105 | 105 | 105 | 105 | 1982400
| Kaptai 7 MW Solar PP |  |  |  |  | 0 | 0 | 1 | 3 | 4 | 5 | 5 | 3 | 3 | 1 | 1 | 0 | 1 | [9 empty] | 28920
| Jodiac Power | 54 | 54 | 54 | 54 | 54 | 54 | 54 | 54 | 43 | 54 | 54 | 54 | 54 | 54 | 54 | 54 | 34 | 34 |  | 38 | 54 | 54 | 54 | 54 | 54 | 54 | 1293189
| Karnaphuli Power Ltd. | 106 | 106 | 106 | 106 | 106 | 68 | 68 | 68 | 68 | 86 | 107 | 106 | 107 | 106 | 106 | 106 | 68 | 68 |  | 74 | 106 | 106 | 106 | 106 | 106 | 106 | 2338463
82 | Madanganj 102 PP(Summit) | 60 | 54 | 30 | 30 | 30 | 25 | 15 | 15 | 30 | 50 | 60 | 72 | 73 | 73 | 73 | 74 | 60 | 76 |  | 70 | 70 | 70 | 92 | 94 | 94 | 94 | 1440816
83 | Pagla (DPA )
84 | B.Baria (Aggreko) 85MW
85 | Keraniganj 100 MW PP (Powerpac) | [25 empty] | 0 | 0
86 | Meghnaghat CCPP ( Summit) | 285 | 255 | 275 | 280 | 260 | 295 | 280 | 300 | 275 | 250 | 257 | 260 | 290 | 230 | 272 | 245 | 242 | 225 |  | 263 | 280 | 290 | 255 | 290 | 235 | 135 | 6316218
87 | Meghnaghat 100 MW(IEL) | 90 | 75 | 58 | 23 | 24 | 24 | 0 | 1 | 27 | 58 | 72 | 76 | 81 | 81 | 81 | 85 | 81 | 80 |  | 81 | 82 | 82 | 84 | 89 | 90 | 91 | 1563840
| Meghnaghat 104 MW PP (OPCL) | 26 | 17 | 0 | [6 empty] | 5 | 51 | 52 | 101 | 104 | 72 | 65 | 70 | 70 |  | 72 | 104 | 104 | 104 | 104 | 104 | 104 | 1284480
88 | Ghorashal 78.5 MW PP(MAX)
90 | Ashuganj 53MW PP (United)
91 | Juldah 100 MW Unit-1 (Acorn) | [19 empty] | 10 | 10 | 10 | 10 | 0 |  | 33 | 49200
92 | Fenchuganj 44MW (Energyprima) | 50 | 50 | 50 | 50 | 50 | 50 | 50 | 50 | 50 | 49 | 49 | 49 | 49 | 48 | 48 | 45 | 48 | 10 |  | 40 | 46 | 49 | 50 | 50 | 50 | 30 | 1094832
93 | Ashuganj 51 MW PP (Midland) | 51 | 51 | 51 | 51 | 51 | 51 | 51 | 51 | 51 | 51 | 51 | 51 | 51 | 51 | 51 | 51 | 51 | 10 |  | 30 | 51 | 51 | 51 | 51 | 51 | 51 | 1169215
94 | Gagnagar 102 MW PP (Digital Power) | 7 | 0 | [7 empty] | 7 | 32 | 48 | 64 | 64 | 64 | 32 | 32 | 32 |  | 64 | 94 | 94 | 93 | 93 | 93 | 93 | 961344
95 | Patenga 50MW PP (Baraka) | [10 empty] | 5 | 12 | 12 | 12 | 12 | 12 | 12 | 12 |  | 12 | 25 | 26 | 36 | 37 | 36 | 36 | 275040
96 | Chattogram 108 MW PP (ECPV) | 97 | 97 | 97 | 97 | 97 | 97 | 97 | 97 | 97 | 84 | 88 | 88 | 89 | 93 | 87 | 87 | 96 | 97 |  | 97 | 97 | 97 | 97 | 97 | 97 | 98 | 2276160
97 | katpotti 52 MW | [26 empty] | 0
98 | Bosila 108MW PP(CLC)
99 | Madanganj-55 MW PP(Summit) | [10 empty] | 10 | 15 | 15 | 15 | 15 | 15 | 15 | 15 |  | 15 | 15 | 15 | 15 | 15 | 15 | 15 | 217243
100 | Manikganj 55 MW PP (Northern) | [8 empty] | 10 | 35 | 35 | 55 | 55 | 55 | 55 | 55 | 35 | 35 |  | 35 | 55 | 55 | 55 | 55 | 55 | 55 | 726089
101 | Kushiara 163 MW CCPP (KP) | 130 | 130 | 130 | 163 | 163 | 110 | 110 | 110 | 163 | 163 | 130 | 163 | 163 | 130 | 110 | 110 | 163 | 110 |  | 163 | 163 | 163 | 163 | 130 | 130 | 130 | 3394800
102 | Sarishabari 3 MW Solar Plant | [5 empty] | 0 | 1 | 1 | 2 | 2 | 2 | 1 | 0 | 2 | 1 | 0 | 0 | 0 | [8 empty] | 12950
103 | Kamalaghat 54 MW PP(Banco Energy) | 17 | 17 | 0 |  |  |  |  | 12 | 35 | 54 | 54 | 54 | 54 | 54 | 54 | 54 | 35 | 35 |  | 38 | 54 | 54 | 54 | 54 | 54 | 54 | 828360
104 | Keranigonj 300 MW PP (APR)
105 | Bramhangoan 100 MW PP (Aggreko)
106 | Mymensingh 200 MW PP (United) | 160 | 160 | 120 | 100 | 100 | 45 | 45 | 45 | 45 | 50 | 75 | 79 | 100 | 100 | 50 | 70 | 70 | 70 |  | 105 | 200 | 200 | 200 | 200 | 200 | 200 | 2716800
112 | Aurahati 100MW PP (Aggreko)
114 | Kodda 149 MW PP Unit-1 (Summit) | [10 empty] | 11 | 19 | 43 | 48 | 64 | 62 | 62 | 80 |  | 96 | 107 | 104 | 107 | 107 | 108 | 107 | 1039680
115 | Juldah 100 MW PP Unit-3 (Acorn) | 76 | 76 | 76 | 76 | 76 | 76 | 76 | 76 | 76 | 76 | 76 | 76 | 63 | 76 | 76 | 64 | 50 | 50 |  | 50 | 50 | 50 | 50 | 50 | 50 | 50 | 1584000
116 | Chandpur 200MW (Desh energy) | 34 | 34 | 34 | 34 | 34 | 17 | 17 | 17 | 17 | 17 | 17 | 25 | 67 | 70 | 68 | 17 | 17 | 17 |  | 43 | 68 | 68 | 72 | 85 | 85 | 115 | 1151040
117 | Ashuganj 150MW PP (Midland) | [9 empty] | 2 | 10 | 21 | 50 | 50 | 50 | 50 | 48 | 65 |  | 108 | 110 | 110 | 110 | 70 | 70 | 70 | 941745
118 | Bibiyana-III 400 MW CCPP | 403 | 403 | 402 | 402 | 376 | 352 | 353 | 353 | 353 | 354 | 354 | 378 | 382 | 405 | 375 | 400 | 402 | 323 |  | 401 | 403 | 403 | 402 | 402 | 403 | 403 | 9193000
| Jamalpur 115 MW PP (United) | 115 | 115 | 115 | 115 | 115 | 45 | 45 | 45 | 75 | 80 | 115 | 115 | 115 | 115 | 115 | 115 | 75 | 75 |  | 98 | 107 | 108 | 107 | 107 | 107 | 107 | 2366400
| Anwara 300 MW PP (United) | 300 | 300 | 300 | 300 | 300 | 300 | 300 | 300 | 300 | 300 | 283 | 300 | 300 | 300 | 300 | 300 | 300 | 300 |  | 300 | 300 | 300 | 300 | 300 | 300 | 300 | 7080655
| Juldah unit-2 (Acorn) | 75 | 40 | 0 | [5 empty] | 9 | 30 | 33 | 70 | 90 | 100 | 100 | 65 | 45 | 50 |  | 100 | 100 | 100 | 60 | 50 | 50 | 50 | 1109760
| Anlima Energy Ltd. | 99 | 99 | 99 | 99 | 99 | 34 | 34 | 34 | 34 | 70 | 100 | 99 | 99 | 99 | 99 | 99 | 68 | 68 |  | 74 | 79 | 79 | 79 | 99 | 99 | 97 | 2032364
| Bhairob 54.5 MW | 35 | 35 | 35 | 35 | 35 | 35 | 35 | 35 | 35 | 35 | 35 | 35 | 35 | 23 | 35 | 35 | 35 | 35 |  | 35 | 35 | 35 | 35 | 35 | 35 | 35 | 875520
| Spectra Solar Plant Ltd. | [5 empty] | 0
| Chandpur 115(Doreen) | 64 | 64 | 64 | 64 | 64 | 17 | 17 | 17 | 17 | 17 | 17 | 19 | 53 | 55 | 55 | 40 | 17 | 17 |  | 47 | 75 | 75 | 80 | 100 | 100 | 100 | 1242240
| Kanchan Purbachal Power Generation Ltd. | 34 | 14 | 0 | [5 empty] | 14 | 35 | 35 | 49 | 55 | 25 | 55 | 34 | 34 | 34 |  | 41 | 55 | 55 | 55 | 55 | 55 | 55 | 784800
120 | Eastern Zone Total | 7581 | 7478 | 7325 | 7114 | 6966 | 6294 | 6144 | 6188 | 6544 | 6879 | 7153 | 7364 | 7720 | 7718 | 7722 | 7514 | 7372 | 6805 |  | 7843 | 8465 | 8488 | 8518 | 8486 | 8386 | 8342 | 179352805
121
122 | o
123 | Khulna 60MW
124 | Khulna 115 MW PP (KPCL-1 & 3)
125 | Khulna 115 PP MW (KPCL-2) | [17 empty] | 10 |  | 17 | 32 | 32 | 49 | 49 | 49 | 49 | 201600
126
127 | Khulna (Aggreeco) 55MW
128 | Faridpur 50 MW Peaking PP | [17 empty] | 10 |  | 35 | 42 | 12 |  |  |  |  | 59040
Khulna 225 MW CCPP
129 | Rupsha 105 MW PP (Orion rupsha) | 70 | 70 | 35 | 0 |  |  |  |  | 12 | 32 | 53 | 53 | 53 | 53 | 53 | 35 | 35 | 35 |  | 49 | 105 | 105 | 105 | 105 | 105 | 105 | 1252800
130 | Mongla Orion 100 MW Solar PP |  |  |  |  | 0 | 5 | 26 | 50 | 63 | 89 | 100 | 102 | 98 | 88 | 71 | 51 | 26 | 4 | [8 empty] | 778320
131
132 | United Payra Power Ltd. | [20 empty] | 17 | 12 | 17 | 17 | 17 | 17 | 91200
133 | Bhola Nutan Biddut BD LTD (GAS) | 219 | 219 | 215 | 202 | 200 | 201 | 200 | 202 | 202 | 202 | 212 | 211 | 211 | 172 | 215 | 184 | 190 | 160 |  | 220 | 183 | 184 | 220 | 219 | 217 | 217 | 4882691
Bhola Nutan Biddut BD LTD (OIL)
| Barisal 110 MW PP (Summit ) | 32 | 32 | 32 | 32 | 32 | 16 | 16 | 16 | 16 | 32 | 32 | 32 | 32 | 32 | 32 | 32 | 32 | 32 |  | 32 | 48 | 48 | 48 | 48 | 48 | 48 | 803424
136 | Barisal GT PP Unit-1& 2
137 | Bhola 95 MW PP (Aggreko)
| Bhola 225 MW CCPP | 88 | 88 | 88 | 85 | 87 | 85 | 88 | 84 | 84 | 85 | 84 | 84 | 82 | 81 | 82 | 84 | 83 | 85 |  | 86 | 85 | 85 | 86 | 85 | 86 | 87 | 2073271
140 | Bhola 33 MW PP (Venture) | 38 | 38 | 38 | 38 | 38 | 33 | 26 | 26 | 26 | 28 | 27 | 29 | 29 | 28 | 30 | 30 | 30 | 30 |  | 33 | 39 | 38 | 38 | 38 | 40 | 40 | 782345
141 | Noapara 100 MW PP (Bangla Trac) | [25 empty] | 0 | 0
142 | Noapara 40 MW PP (Khanjahan Ali) | [17 empty] | 8 |  | 16 | 24 | 24 | 8 | 16 | 16 | 16 | 83250
143 | Gopalganj 100 MW Peaking PP | [19 empty] | 12 | 16 | 20 |  |  |  |  | 18560
144 | Bheramara GTPP Unit-3
145 | Madhumati 100 MW PP | [17 empty] | 15 |  | 50 | 85 | 85 | 105 | 105 | 105 | 105 | 532944
146 | Bheramara HVDC | 813 | 914 | 917 | 918 | 917 | 918 | 918 | 919 | 919 | 915 | 915 | 915 | 916 | 915 | 915 | 915 | 914 | 915 |  | 915 | 915 | 915 | 916 | 915 | 916 | 916 | 22152727
147 | Bheramara 410 MW CCPP | 185 | 190 | 200 | 210 | 210 | 210 | 215 | 245 | 245 | 245 | 245 | 240 | 235 | 235 | 235 | 235 | 235 | 230 |  | 240 | 245 | 250 | 205 | 250 | 250 | 250 | 5542848
148 | Payra 1320 MW | 890 | 890 | 770 | 740 | 720 | 680 | 680 | 680 | 730 | 770 | 770 | 770 | 770 | 810 | 800 | 800 | 810 | 760 |  | 780 | 850 | 850 | 930 | 970 | 970 | 980 | 21427000
149
150 | Barapukuria TPP Unit-1
151 | Barapukuria TPP Unit-2
152 | Barapukuria 275 MW TPP Unit-3 | 200 | 200 | 200 | 200 | 200 | 200 | 200 | 200 | 200 | 200 | 199 | 200 | 200 | 200 | 200 | 200 | 200 | 200 |  | 190 | 190 | 190 | 200 | 200 | 200 | 200 | 4855500
153 | Baghabari 71 MW GTPP
156 | Baghabari 100 MW GTPP
| Baghabari 50 MW Peaking PP | [20 empty] | 34 | 34 | 34 | 34 | 34 | 34 | 186767
| Sirajgonj 6.55 MW Solar |  |  |  |  | 0 | 0 | 0 | 2 | 3 | 4 | 4 | 4 | 4 | 4 | 1 | 1 | 0 | 0 | [8 empty] | 33480
157 | Sirajgonj 225MW CCPP Unit-1 (Gas)
158 | Sirajgonj 225MW CCPP Unit-1(Oil)
Sirajgonj 225 MW CCPP Unit-2 (Gas)
Sirajgonj 225 MW CCPP Unit-2 (Oil)
159 | Sirajgonj 225MW CCPP Unit-3 (Gas) | 162 | 164 | 167 | 170 | 170 | 175 | 179 | 182 | 176 | 168 | 165 | 164 | 154 | 153 | 154 | 164 | 149 | 149 |  | 151 | 155 | 155 | 155 | 155 | 155 | 155 | 4187182
Sirajgonj 225MW CCPP Unit-3 (Oil)
| Sirajgonj 400 MW CCPP Unit-4 | 417 | 385 | 384 | 416 | 400 | 336 | 376 | 345 | 386 | 417 | 414 | 415 | 414 | 350 | 384 | 390 | 414 | 300 |  | 414 | 414 | 414 | 417 | 414 | 418 | 418 | 9471818
160 | Sirajgonj 400MW CCPP Unit-4 (Oil)
161 | Bera 70 MW Peaking PP | [17 empty] | 5 |  | 5 | 5 | 13 | 13 | 0 |  |  | 29787
162 | Bogra 22 MW PP (GBB) | 22 | 22 | 22 | 22 | 22 | 22 | 22 | 22 | 22 | 22 | 21 | 20 | 18 | 20 | 18 | 18 | 20 | 21 |  | 22 | 22 | 22 | 22 | 22 | 22 | 22 | 489120
163 | Bogura 20 MW PP (Energyprima)
164 | Ullapara 11 MW PP (Summit) | 8 | 8 | 8 | 8 | 8 | 8 | 0 | 0 |  | 11 | 8 | 8 | 8 | 8 | 8 | 11 | 11 | 11 |  | 11 | 11 | 11 | 0 | 11 | 11 | 11 | 175626
165 | Amnura 50 MW PP(Sinha)
166 | Katakhali 50 MW PP (Northern) | [17 empty] | 8 |  | 24 | 8 | 8 | 8 | 8 | 8 | 8 | 65234
167 | Katakhali 50 MW Peaking PP | [19 empty] | 29 | 36 | 40 | 38 | 38 | 38 | 38 | 183590
168 | Santahar 50 MW Peaking PP | [17 empty] | 12 |  | 30 | 32 | 30 | 30 | 30 | 30 | 30 | 171363
169 | Natore 52 MW PP (Rajlanka) |  |  | 0 | 8 | 8 | 8 | 8 | 8 | 8 | 8 | 8 | 8 | 8 | 8 | 18 | 25 | 25 | 25 |  | 25 | 43 | 52 | 52 | 52 | 52 | 52 | 445037
170 | Chapainawabganj 100 MW Peaking PP | 0 | [16 empty] | 12 |  | 75 | 93 | 93 | 93 | 90 | 90 | 90 | 497916
171 | Baghabari 200 MW PP (Paramount)
| Bagura 113 MW PP (Confidence)-2 | 113 | 113 | 113 | 70 | 35 | 0 |  |  | 22 | 52 | 70 | 101 | 113 | 113 | 113 | 113 | 70 | 70 |  | 77 | 113 | 113 | 113 | 113 | 113 | 113 | 2023392
172 | Confidence Power Bogura Unit-1 113 MW | 70 | 70 | 35 | 35 | 35 | 0 |  |  | 35 | 70 | 70 | 70 | 70 | 70 | 35 | 70 | 70 | 70 |  | 90 | 95 | 95 | 95 | 95 | 95 | 95 | 1477440
173 | Rangpur 20 MW GTPP
175 | Saidpur 20 MW GTPP
176 | Rangpur 113 MW PP (Confidence) | 74 | 70 | 40 | 40 | 40 | 40 | 40 | 39 | 39 | 39 | 47 | 70 | 70 | 70 | 70 | 70 | 70 | 70 |  | 100 | 104 | 104 | 106 | 109 | 110 | 110 | 1671465
177 | Sympa Solar Power 8MW |  |  |  |  | 0 | 0 | 1 | 3 | 4 | 5 | 6 | 7 | 6 | 7 | 6 | 4 | 2 | 1 | [8 empty] | 55124
178 | Energypac Power Venture Thakurgaon Ltd. | 52 | 0 | [9 empty] | 34 | 34 | 34 | 34 |  |  |  |  | 90 | 115 | 115 | 113 | 115 | 115 | 115 | 857280
178