## Forecast
8 | [5 empty] | Power Grid Company of Bangladesh Ltd. | [10 empty] | QF-LDC-07
|  |  |  | Report on Forecasted Generation & Demand of national grid on | [6 empty] | 2022-05-13 | Friday
|  |  | Date (day): | 2022-05-13 |  | Friday
|  | Probable Maximum |  | Generation : |  | (a) At Day Peak Hour : | 14827.6 | MW |  |  | (b) At Evening Peak Hour : |  | 15408 | MW
| Sl. | [6 empty] | Present | Actual Generation |  | Forecasted Available Gen. on |  | Ev. Peak Gen.Shortage |  | Plants under |  | Probable
| No. | Name of the Power Station |  | Fuel | Producer | Installed Capacity |  | Capacity | On | 2022-05-12 | 2022-05-13 | during | for Fuel | for plant. S/D | Shut down (date)/ |  | Start up
[9 empty] | Day Peak | Ev. Peak | Day Peak | Ev. Peak | Limitation | M/C Problem | Remarks |  | Date
[6 empty] | Unit No. X Capacity | MW | MW | MW | MW | MW | MW | MW | MW
| 1 | Ghorasal Repowered CCPP:Unit-3 (GT |  | Gas | PDB | 1*260 | 260 | 260 | 0 | 0 | 0 | 0 |  | 260 | Under maint.
| 2 | Ghorasal Repowered CCPP Unit-4 |  | Gas | PDB | 1*210 | 210 | 180 | 0 | 0 | 0 | 0 |  | 180 | Under maint.
|  | Ghorasal TPP Unit-5 |  | Gas | PDB | 1*210 | 210 | 190 | 170 | 170 | 170 | 170
| 3 | Ghorasal 365 MW CCPP Unit-7 |  | Gas | PDB | 1*243+1*122 | 365 | 365 | 270 | 220 | 260 | 260 |  | 105 | Condencer problem
|  | Ghorashal 78.5 MW PP(MAX) |  | Gas | QRPP | 2*40 | 0 | 0 | 0 | 0 | 0 | 0 |  |  | Contract Expired
| 4 | Ghorashal 108MW PP (Regent) |  | Gas | IPP | 34*3.35 | 108 | 108 | 95 | 99 | 99 | 99
| 5 | Haripur GTPP |  | Gas | SBU, PDB | 2*32 | 32 | 20 | 0 | 0 | 0 | 0 |  | 20 | Under maint.
| 6 | Haripur 412 MW CCPP |  | Gas | EGCB | 1*273+1*139 | 412 | 412 | 361 | 319 | 400 | 400
| 7 | Haripur 360MW CCPP(HPL) |  | Gas | IPP | 1*235+1*125 | 360 | 360 | 260 | 245 | 300 | 300 | 60 |  | Gas shortage
| 8 | Meghnaghat 450 MW CCPP(MPL) |  | Gas | IPP | 2*150+1*150 | 450 | 450 | 225 | 225 | 225 | 225 | 225 |  | Gas shortage
| 9 | Meghnaghat 100 MW(IEL) |  | HFO | QRPP | 12*8.9 | 100 | 100 | 100 | 68 | 90 | 100
| 10 | Meghnaghat CCPP(Summit) |  | Gas | IPP | 2*110+1*110 | 335 | 335 | 120 | 110 | 150 | 150 | 185 |  | FGMO & Gas shortage
| 11 | Madanganj 102 PP(Summit) |  | HFO | QRPP | 6*17 | 102 | 102 | 48 | 96 | 96 | 96
| 12 | Madanganj-55 MW PP(Summit) |  | HFO | (IPP) | 3*17.08+1*11.3 | 55 | 55 | 40 | 55 | 55 | 55
| 13 | Keraniganj 100 MW PP (Powerpac) |  | HFO | QRPP | 8*13.45 | 100 | 0 | 0 | 0 | 0 | 0 |  | 0 | Contract Expired
| 14 | Narshingdi 22 MW PP (Doreen) |  | Gas | SIPP, REB | 8*2.90 | 22 | 22 | 22 | 16 | 22 | 22
| 15 | 210 MW Siddhirgonj TPP |  | Gas | PDB | 1*210 | 210 | 115 | 0 | 0 | 0 | 0 |  | 115 | Under maint.
| 16 | Siddhirgonj 2*120 MW GTPP |  | Gas | EGCB | 2*105 | 210 | 210 | 0 | 0 | 0 | 0 | 210 |  | GT-2 U/M, Gas shortage
| 17 | Siddhirganj 100 PP(Dutch Bangla) |  | HFO | QRPP | 12*8.9 | 100 | 100 | 0 | 92 | 100 | 100
| 18 | Siddhirganj 335 MW CCPP |  | Gas | EGCB | 1*217+118 | 335 | 335 | 334 | 336 | 335 | 335
| 19 | Gagnagar 102 MW PP (Digital Power) |  | HFO | IPP | 12*8.924 | 102 | 102 | 2 | 84 | 93 | 93 |  | 9 | Engine problem
| 20 | Katpotti 52 MW PP (Sinha) |  | HFO | IPP | 7*7.9 | 51 | 51 | 0 | 0 | 0 | 0 | 51 |  | Fuel shortage
| 21 | Kamalaghat 54 MW PP(Banco Energy) |  | HFO | IPP | 3*18 | 54 | 54 | 54 | 54 | 54 | 54
| 22 | Kodda 150MW PP |  | HFO | BPDB-RPCL | 9*17.06 | 149 | 149 | 32 | 132 | 132 | 132 |  | 17 | Engine problem
| 23 | Manikganj 55 MW PP (Northern) |  | HFO | IPP | 3*19.3 | 55 | 55 | 17 | 55 | 55 | 55
| 24 | Nababganj 55 MW PP (Southern power ) |  | HFO | IPP | 3*19.3 | 55 | 55 | 0 | 55 | 55 | 55
| 25 | Bosila 108MW PP(CLC) |  | HFO | IPP | 12*8.775+1*3.5 | 108 | 0 | 0 | 0 | 0 | 0
| 26 | Summit Power,(Madhabdi+Ashulia) |  | Gas | SIPP,REB | 3*3.67+4*8.73 | 80 | 80 | 51 | 53 | 54 | 54 |  | 26 | Engine problem
| 27 | Maona 33 MW PP(Summit) |  | Gas | SIPP,REB | 4*8.73 | 33 | 33 | 25 | 25 | 25 | 25 |  | 8 | Engine problem
| 28 | Rupganj 33 MW PP(Summit) |  | Gas | SIPP,REB | 4*8.73 | 33 | 33 | 33 | 25 | 33 | 33
| 29 | Gazipur 52 MW PP |  | HFO | RPCL | 6*8.9 | 52 | 52 | 33 | 50 | 50 | 51
| 30 | Tongi 80 MW GTPP |  | Gas | PDB | 1* 105 | 105 | 105 | 0 | 0 | 0 | 0 |  | 105 | Under maint.
| 31 | Kodda 300 MW PP Unit-2 (Summit) |  | HFO | IPP | 18*17.076 | 300 | 300 | 15 | 278 | 290 | 300
| 32 | Keranigonj 300 MW PP (APR) |  | HSD | IPP | 256*1.4 | 300 | 300 | 0 | 0 | 300 | 300
| 33 | Bramhangoan 100 MW PP (Aggreko) |  | HSD | IPP | 114*0.959 | 100 | 100 | 0 | 0 | 100 | 100
| 34 | Aurahati 100MW PP (Aggreko) |  | HSD | IPP | 0.85*23+0.95*91 | 100 | 100 | 0 | 0 | 100 | 100
| 35 | Kodda 149 MW PP Unit-1 (Summit) |  | HFO | IPP | 8*18.45+8.97 | 149 | 149 | 149 | 149 | 149 | 149
| 36 | Gazipur 100 MW PP |  | HFO | RPCL | 6*17.5 | 105 | 105 | 105 | 105 | 100 | 105
| 37 | Meghnaghat 104 MW PP (OPCL) |  | HFO | IPP | 18.5*6 | 104 | 104 | 81 | 104 | 104 | 104
| 38 | Manikgonj 162MW PP(MPGL) |  | HFO | IPP | 9*18 | 162 | 162 | 118 | 144 | 162 | 162
| 39 | Spectra Solar Plant Ltd. |  | Solar | IPP | 35 | 35 | 35 | 0 | 0 | 30 | 0
| 40 | Kanchan Purbachal Power Generation Ltd. |  | HFO | IPP | 18.4*3 | 55 | 55 | 46 | 55 | 55 | 55
|  | Dhaka area Total |  |  |  |  | 6263 | 5898 | 2806 | 3419 | 4243 | 4239 | 731 | 845
| 41 | Chattogram TPP-1 |  | Gas | PDB | 1*210 | 210 | 180 | 100 | 0 | 100 | 100 | 80 |  | Gas shortage
|  | Chattogram TPP-2 |  | Gas | PDB | 1*210 | 210 | 180 | 0 | 0 | 0 | 0 | 180 |  | Gas shortage
| 42 | Raozan 25 MW PP |  | HFO | RPCL | 3*8.9 | 25 | 25 | 0 | 25 | 25 | 25
| 43 | Teknaf 20MW PP (Solartech) |  | Solar | Teknaf Solartech Energy Ltd. | 20 | 20 | 20 | 20 | 0 | 20 | 0
| 44 | Patenga 50MW PP (Baraka) |  | HFO | IPP | 8*6.98 | 50 | 50 | 36 | 37 | 43 | 43 |  | 7 | Engine problem
| 45 | Karnaphuli Hydro PP Unit-1,2,3,4, 5 |  | Hydro | PDB | 2*40+3*50 | 230 | 230 | 30 | 30 | 30 | 30 |  | 200 | Low Water Level
| 46 | Sikalbaha 225MW CCPP |  | Gas/HSD | PDB | 1*150+1*175 | 225 | 225 | 203 | 203 | 205 | 205
| 47 | Sikalbaha Peaking GT |  | Gas/HSD | PDB | 1*150 | 150 | 150 | 0 | 0 | 0 | 0 |  | 150 | Under maint
| 48 | Sikalbaha 105 MW PP (Baraka Sikalbaha) |  | HFO | IPP | 6*17.5 | 105 | 105 | 46 | 105 | 105 | 105
| 49 | Hathazari 100 MW peaking PP |  | HFO | PDB | 11*8.9 | 98 | 98 | 0 | 30 | 51 | 51 |  | 47 | Engine problem
| 50 | Dohazari -Kalaish 100 MW Peaking |  | HFO | PDB | 6*17 | 102 | 102 | 0 | 51 | 51 | 51 | 51 |  | Fuel shortage
| 51 | Juldah 100 MW Unit-1 (Acorn) |  | HFO | QRPP | 8*13.45 | 100 | 100 | 30 | 70 | 30 | 30
| 52 | Juldah 100 MW PP Unit-3 (Acorn) |  | HFO | IPP | 8*13.5 | 100 | 100 | 38 | 76 | 90 | 90 |  | 10 | Engine problem
| 53 | Barabkunda 22 MW PP (Regent) |  | Gas | SIPP, PDB | 8*2.90 | 22 | 22 | 22 | 22 | 22 | 22
| * | Malancha, Ctg. EPZ (United) |  | Gas |  | 5*8.73+3*9.34 |  | 0 | 5 | 33 | 25 | 35
| 54 | Chattogram 108 MW PP (ECPV) |  | HFO | IPP | 16*7 | 108 | 108 | 63 | 96 | 90 | 90 |  | 18 | Engine problem
| 55 | Kaptai 7 MW Solar PP |  | Solar | PDB | 7.4 MW | 7 | 7 | 6 | 0 | 5 | 0
| 56 | Anwara 300 MW PP (United) |  | HFO | IPP | 17*17+24 | 300 | 300 | 266 | 300 | 300 | 300
| 57 | Jodiac Power |  | HFO | IPP | 3*18.55+1*3.6 | 54 | 54 | 35 | 54 | 54 | 54
| 58 | Karnaphuli Power Ltd. |  | HFO | IPP | 18.415*6+6.5 | 110 | 110 | 106 | 110 | 106 | 110
| 59 | Juldah unit-2 (Acorn) |  | HFO | IPP | 8*13.6 | 100 | 100 | 39 | 92 | 100 | 100
| 60 | Anlima Energy Ltd. |  | HFO | IPP | 6*21.2 | 116 | 116 | 109 | 109 | 110 | 110 |  | 6 | Engine problem
|  | Chattogram area Total |  |  |  |  | 2442 | 2382 | 1154 | 1443 | 1562 | 1551 | 311 | 438
| 61 | Ashuganj TPP Unit- 3 |  | Gas | APSCL | 1*150 | 0 | 0 | 0 | 0 | 0 | 0 |  |  | Contract Expired
|  | Ashuganj TPP Unit- 4 |  | Gas | APSCL | 1*150 | 150 | 129 | 0 | 0 | 0 | 0 | 129 |  | Gas shortage
|  | Ashuganj TPP Unit- 5 |  | Gas | APSCL | 1*150 | 150 | 134 | 0 | 0 | 0 | 0 | 134 |  | Gas shortage
| 62 | Ashuganj 225 MW CCPP |  | Gas | APSCL | 1*142+1*75 | 221 | 221 | 129 | 217 | 210 | 225
| 63 | Ashuganj 450 MW CCPP(North) |  | Gas | APSCL | 1*360 | 360 | 360 | 270 | 270 | 270 | 270 | 90 |  | Gas shortage
| 64 | Ashuganj 450 MW CCPP(South) |  | Gas | APSCL | 1*360 | 360 | 360 | 0 | 0 | 0 | 0 | 360 |  | Gas shortage
| 65 | Ashuganj 50 MW PP |  | Gas | APSCL | 14*3.968 | 53 | 45 | 35 | 5 | 35 | 35 | 10 |  | Gas shortage
| 66 | Ashuganj 55 MW PP (Precision) |  | Gas | RPP | 15*4 | 55 | 55 | 0 | 0 | 0 | 0 | 55 |  | Line Tripped
| 67 | Ashuganj 195MW PP (APSCL-United) |  | Gas | IPP | 20*9.73+1*16 | 195 | 195 | 8 | 0 | 8 | 8 | 187 |  | Gas shortage
| 68 | Ashuganj 51 MW PP (Midland) |  | Gas | IPP | 6*9.34 | 51 | 51 | 51 | 51 | 51 | 51
| 69 | Ashuganj 150MW PP (Midland) |  | HFO | IPP | 23*7.015 | 150 | 150 | 50 | 150 | 150 | 150
| 70 | Titas 50 MW Peaking PP |  | HFO | PDB | 6*8.92 | 52 | 52 | 0 | 41 | 41 | 41 |  | 11 | Engine problem
| 71 | Chandpur 150 MW CCPP |  | Gas | PDB | 1*106+1*57 | 163 | 163 | 135 | 135 | 135 | 135 |  | 28 | Machine problem
| 72 | Chandpur 200MW (Desh energy) |  | HFO | IPP | 12*18.4 | 200 | 200 | 17 | 200 | 200 | 200
| 73 | Feni 22MW PP (Doreen) |  | Gas | SIPP, PDB | 8*2.90 | 22 | 22 | 19 | 19 | 22 | 22
| 74 | Feni 11 MW PP (Doreen) |  | Gas | SIPP, REB | 4*2.90 | 11 | 11 | 0 | 5 | 11 | 11
| ** | Impoprt (Tripura) |  |  | Imported power | 0 | 160 | 160 | 108 | 108 | 143 | 166
| 75 | Jangalia 33MW PP (Summit) |  | Gas | SIPP, PDB | 4*8.73 | 33 | 33 | 16 | 21 | 33 | 33
| 76 | Jangalia 52 MW PP (Lakdanavi) |  | HFO | IPP | 6*8.92 | 52 | 52 | 9 | 43 | 43 | 43 |  | 9 | Engine problem
| 77 | Cumilla 25 MW PP (Summit) |  | Gas | SIPP, PDB | 3*3.67+2*6.97 | 25 | 25 | 21 | 15 | 21 | 21
| 78 | Daudkandi 200 MW PP (B.Trac) |  | HSD | IPP | 154*1.4 | 200 | 200 | 0 | 0 | 200 | 200
| 79 | Feni Lanka Power |  | HFO | IPP | 7*18.415+1*9.78 | 114 | 114 | 51 | 100 | 80 | 80 |  | 34 | Engine problem
| 80 | Chowmuhani 113 MW |  | HFO | IPP | 12*9.78+2*3.1 | 113 | 113 | 67 | 114 | 113 | 113
| 81 | Bhairob 54.5 MW |  | HFO | IPP | 3*18.2 | 54 | 54 | 17 | 17 | 35 | 35 |  | 19 | 33 kV feeder fault
| 82 | Chandpur 115(Doreen) |  | HFO | IPP | 4*18.5+2*22.5 | 115 | 115 | 0 | 78 | 100 | 100 |  | 15 | Engine problem
|  | Cumilla Area Total |  |  |  |  | 3059 | 3014 | 1003 | 1589 | 1901 | 1939 | 965 | 116
| 83 | RPCL 210MW CCPP |  | Gas | IPP | 4*35+1*70 | 210 | 202 | 71 | 80 | 120 | 150 | 52 |  | Gas shortage
| 84 | Tangail 22 MW PP (Doreen) |  | Gas | SIPP, PDB | 8*2.90 | 22 | 22 | 17 | 17 | 20 | 20
| 85 | Jamalpur 95 MW PP(Powerpac) |  | HFO | IPP | 12*8.924 | 95 | 8 | 0 | 0 | 0 | 0 |  | 8 | Under maint.
| 86 | Sarishabari 3 MW Solar Plant |  | Solar | IPP | 1*3 | 3 | 3 | 2 | 0 | 1.6 | 0
| 87 | Mymensingh 200 MW PP (United) |  | HFO | IPP | 9.78*21 | 200 | 200 | 62 | 188 | 200 | 200
| 88 | Jamalpur 115 MW PP (United) |  | HFO | IPP | 9.78*12 | 115 | 115 | 97 | 108 | 115 | 115
| 89 | Sutiakhali 50 MW Solar PP |  | Solar | IPP | 50 | 50 | 50 | 56 | 0 | 50 | 0
| 90 | Tangail Palli Power Gen 22 MW |  | HFO | IPP | 4*6.7 | 22 | 22 | 24 | 24 | 22 | 22
|  | Mymensingh Area Total |  |  |  |  | 717 | 622 | 329 | 417 | 528.6 | 507 | 52 | 8
| 91 | Fenchugonj CCPP Phase-1 |  | Gas | PDB | 2*32+1*33 | 97 | 70 | 43 | 43 | 43 | 43 |  | 27 | Machine problem.
| 92 | Fenchugonj CCPP Phase-2 |  | Gas | PDB | 2*35+1*35 | 104 | 90 | 42 | 42 | 42 | 42 |  | 48 | Machine problem.
| 93 | Kushiara 163 MW CCPP (KP) |  | Gas | IPP | 1*109+1*54 | 163 | 163 | 163 | 163 | 163 | 163
| 94 | Shajibazar 330 MW CCPP |  | Gas | PDB | 3*110 | 330 | 330 | 268 | 267 | 270 | 270 | 60 |  | Gas shortage
| 95 | Fenchugonj 51 MW PP (Barakatullah) |  | Gas | RPP | 19*2.90 | 51 | 51 | 11 | 53 | 51 | 51
| 96 | Fenchuganj 44MW (Energyprima) |  | Gas | RPP | 12*3.3+5*2 | 50 | 50 | 30 | 50 | 50 | 50
| 97 | Hobiganj 11MW PP Cofidence-E |  | Gas | SIPP, REB | 4*2.90 | 11 | 11 | 11 | 11 | 11 | 11
| 98 | Shahjibazar GTPP Unit- 8 & 9 |  | Gas | PDB | 2*35 | 70 | 66 | 60 | 60 | 60 | 60
| 99 | Shahjibazar 86MW PP (Shahjibazar) |  | Gas | RPP | 32*2.90 | 86 | 86 | 75 | 78 | 80 | 80
| 100 | Shahjibazar 100 MW GTPP |  | Gas | PDB | 1*100 | 100 | 100 | 0 | 0 | 0 | 0 |  | 100 | Machine problem
| 101 | Sylhet 225 MW CCPP |  | Gas | PDB | 1*142+1*89 | 231 | 231 | 220 | 219 | 220 | 220
| 102 | Sylhet 20 MW GTPP |  | Gas | PDB | 1*20 | 20 | 20 | 15 | 0 | 20 | 20
| 103 | Sylhet 50MW PP (EPL) |  | Gas | RPP | 27*2 | 50 | 50 | 37 | 41 | 38 | 41 | 9 |  | Gas shortage
| 104 | Shahjahanulla 25 MW PP |  | Gas | SIPP, REB | 3*9.34 | 25 | 25 | 16 | 16 | 24 | 24
| 105 | Bibiana-II 341 MW CCPP (Summit) |  | Gas | IPP | 1*222+1*119 | 341 | 341 | 290 | 280 | 300 | 341
| 106 | Bibiyana-III 400 MW CCPP |  | Gas | PDB | 400 MW | 400 | 400 | 366 | 0 | 0 | 0
| 107 | Sylhet 10MW PP (Desh) |  | Gas | RPP | 6*1.95 | 10 | 10 | 10 | 10 | 10 | 10
| 108 | Bibiyana South 400 MW |  | Gas | PDB | 400 MW | 383 | 383 | 400 | 400 | 400 | 400
|  | Sylhet Area Total |  |  |  |  | 2522 | 2477 | 2057 | 1733 | 1782 | 1826 | 69 | 175
| 109 | Bheramara GTPP Unit-3 |  | HSD | PDB | 1*20 | 20 | 16 | 0 | 0 | 0 | 0
| ** | Bheramara (HVDC ) |  | 0 | Imported power | 2*500 | 1000 | 1000 | 898 | 759 | 926 | 926
| 110 | Khulna 115 PP MW (KPCL-2) |  | HFO | QRPP | 7*17 | 115 | 115 | 16 | 99 | 16 | 115
| 111 | Faridpur 50 MW Peaking PP |  | HFO | PDB | 8*6.89 | 54 | 54 | 0 | 0 | 35 | 35 |  | 19 | Engine problem
| 112 | Khulna 225 MW CCPP |  | HSD | NWPGCL | 1*150+1*75 | 230 | 230 | 0 | 0 | 200 | 200
| 113 | Gopalganj 100 MW Peaking PP |  | HFO | PDB | 16*6.98 | 109 | 109 | 0 | 0 | 0 | 60 |  | 49 | Engine problem
| 114 | Bheramara 410 MW CCPP |  | Gas | NWPGCL | 1*278+1*132 | 410 | 410 | 220 | 215 | 250 | 300 | 110 |  | Gas shortage
|  | Noapara 40 MW PP (Khanjahan Ali) |  | HFO | QRPP | 5*8.5 | 40 | 40 | 0 | 32 | 32 | 32 |  | 8 | Engine problem
| 115 | Noapara 100 MW PP (Bangla Trac) |  | HSD | IPP | 70*1.4 | 100 | 100 | 0 | 0 | 100 | 100
| 116 | Rupsha 105 MW PP (Orion rupsha) |  | HFO | IPP | 6*18.445 | 105 | 105 | 29 | 105 | 105 | 105
| 117 | Madhumati 100 MW PP |  | HFO | NWPGCL | 6*18 | 105 | 105 | 0 | 105 | 105 | 105
| 118 | Mongla Orion 100 MW Solar PP |  | Solar | IPP | 100 | 100 | 100 | 39 | 0 | 100 | 0
|  | Khulna Area Total |  |  |  |  | 2388 | 2384 | 1202 | 1315 | 1869 | 1978 | 110 | 76
| 119 | Barisal 110 MW PP (Summit ) |  | HFO | IPP | 7*17.076 | 110 | 110 | 16 | 32 | 50 | 110
| 120 | Bhola 33 MW PP (Venture) |  | Gas | RPP | 1*34.50 | 40 | 40 | 24 | 27 | 33 | 35
| 121 | Bhola 225 MW CCPP |  | Gas | PDB | 2*63+1*68 | 194 | 194 | 59 | 52 | 60 | 60 | 134 |  | Gas shortage & GT-2 S/D
| 122 | Bhola 95 MW PP (Aggreko) |  | Gas | QRPP | 96*1.10 | 0 | 0 | 0 | 0 | 0 | 0 |  |  | Contract Expired |  | From 18-3-2022
| 123 | Payra 1320 MW |  | Coal | BCPCL | 2*622 | 1244 | 1244 | 760 | 960 | 800 | 1000
| 124 | Bhola Nutan Biddut BD LTD |  | Gas | IPP | 220 | 220 | 220 | 199 | 220 | 220 | 220
| 125 | United Payra Power Ltd. |  | HFO | IPP | 8*18.5+1*9.5 | 150 | 150 | 0 | 17 | 17 | 150
|  | Barisal Area Total |  |  |  |  | 1958 | 1958 | 1058 | 1308 | 1180 | 1575 | 134 | 0
| 126 | Baghabari 71 MW GTPP |  | Gas | PDB | 1*71 | 71 | 71 | 0 | 0 | 0 | 0 | 71 |  | Gas shortage
|  | Baghabari 100 MW GTPP |  | Gas | PDB | 1*100 | 100 | 100 | 0 | 0 | 0 | 0 | 100 |  | Gas shortage
| 127 | Baghabari 50 MW Peaking PP |  | HFO | PDB | 6*8.9 | 52 | 52 | 0 | 43 | 36 | 40 |  | 12 | Engine problem
| 128 | Bera 70 MW Peaking PP |  | HFO | PDB | 9*8.29 | 71 | 71 | 0 | 0 | 30 | 30 |  | 41 | Engine problem
| 129 | Amnura 50 MW PP(Sinha) |  | HFO | QRPP | 7*7.79 | 50 | 0 | 0 | 0 | 0 | 0 |  |  | Contract Expired
| 130 | Katakhali 50 MW PP (Northern) |  | HFO | QRPP | 6*8.9 | 50 | 50 | 0 | 50 | 50 | 50
| 131 | Katakhali 50 MW Peaking PP |  | HFO | PDB | 6*8.7 | 50 | 50 | 0 | 40 | 40 | 40 |  | 10 | Engine problem
| 132 | Sirajgonj 225MW CCPP Unit-1 |  | Gas/HSD | NWPGCL | 1*150+1*75 | 210 | 210 | 0 | 0 | 0 | 0 | 210 |  | Gas shortage
| 133 | Sirajgonj 225MW CCPP Unit-2 |  | Gas/HSD | NWPGCL | 1*150+1*75 | 220 | 220 | 0 | 0 | 0 | 0 | 220 |  | Gas shortage
| 134 | Sirajgonj 225MW CCPP Unit-3 |  | Gas/HSD | NWPGCL | 1*141 | 220 | 220 | 137 | 141 | 160 | 200 | 20 |  | Gas shortage
| 135 | Sirajgonj 400 MW CCPP Unit-4 |  | Gas/HSD | SNWPGCL | 1*282+1*132 | 414 | 414 | 414 | 414 | 400 | 400
| 136 | Santahar 50 MW Peaking PP |  | HFO | PDB | 6*8.7 | 50 | 50 | 0 | 30 | 37 | 38 |  | 12 | Engine problem
| 137 | Bogra 22 MW PP (GBB) |  | Gas | RPP | 6*4 | 22 | 22 | 20 | 22 | 22 | 22
| 138 | Bogura 20 MW PP (Energyprima) |  | Gas | RPP | 5*3.3+5*2 | 20 | 0 | 0 | 0 | 0 | 0 |  |  | Contract Expired
| 139 | Ullapara 11 MW PP (Summit) |  | Gas | SIPP, REB | 4*2.90 | 11 | 11 | 8 | 11 | 11 | 11
| 140 | Natore 52 MW PP (Rajlanka) |  | HFO | IPP | 6*8.92 | 52 | 52 | 15 | 52 | 52 | 52
| 141 | Chapainawabganj 100 MW Peaking PP |  | HFO | PDB | 12*8.924 | 104 | 104 | 0 | 85 | 85 | 85 |  | 19 | Engine problem
| 142 | Baghabari 200 MW PP (Paramount) |  | HSD | IPP | 135*1.6 | 200 | 200 | 0 | 0 | 200 | 200
| 143 | Bagura 113 MW PP (Confidence)-2 |  | HFO | IPP | 6*18.55+7.2 | 113 | 113 | 113 | 113 | 113 | 113
| 144 | Confidence Power Bogura Unit-1 113 MW |  | HFO | IPP | 6*18.55 | 113 | 113 | 113 | 113 | 113 | 113
| 145 | Sirajgonj 6.55 MW Solar |  | Solar | NWPGCL | 1*6 | 6 | 6 | 3 | 0 | 6 | 0
|  | Rajshahi Area Total |  |  |  |  | 2199 | 2129 | 823 | 1114 | 1355 | 1394 | 621 | 94
| 146 | Barapukuria TPP Unit-1 |  | Coal | PDB | 1*125 | 125 | 85 | 0 | 0 | 0 | 0 |  | 52 | Under maint.
|  | Barapukuria TPP Unit-2 |  | Coal | PDB | 1*125 | 125 | 85 | 0 | 0 | 0 | 0 |  | 85 | Under maint.
| 147 | Barapukuria 275 MW TPP Unit-3 |  | Coal | PDB | 1*275 | 274 | 274 | 176 | 175 | 176 | 176 |  | 98 | Coal Shortage
| 148 | Rangpur 20 MW GTPP |  | HSD | PDB | 1*20 | 20 | 20 | 0 | 0 | 0 | 0
| 149 | Saidpur 20 MW GTPP |  | HSD | PDB | 1*20 | 20 | 20 | 0 | 0 | 0 | 0 |  | 20
| 150 | Rangpur 113 MW PP (Confidence) |  | HFO | IPP | 9*6.984+7*7.015+3.15*2 | 113 | 113 | 95 | 108 | 108 | 108 |  | 5 | Engine problem
| 151 | Sympa Solar Power 8MW |  | Solar | IPP | 8 MW | 8 | 8 | 7 | 0 | 8 | 0
| 152 | Energypac Power Venture Thakurgaon Ltd. |  | HFO | IPP | 115 | 115 | 115 | 34 | 115 | 115 | 115
|  | Rangpur Area Total |  |  |  |  | 800 | 720 | 312 | 398 | 407 | 399 | 0 | 260
|  | Total |  |  |  |  | 22348 | 21584 | 10744 | 12736 | 14827.6 | 15408 | 2993 | 2012
|  | Usable load at Substation end after deducting Auxiliary use & Transmission loss | [6 empty] | 10313.6832 | 12225.9 | 14233.7276 | 14790.8815
| A. |  | 2022-05-12 | (Yesterday) |  |  |  |  | Thursday
| 1 | Highest Generation : |  |  | 12736 | MW at | 21:00 | hrs | 11 Evening Peak Hour : | [5 empty] | 21:00 | hrs.
| 2 | Minimum Generation : |  |  | 8850 | MW at | 6:00 | hrs | 12 Max. Demand (Generation end) at evening peak hour : | [5 empty] | 12736 | MW
| 3 | Day peak Generation : |  |  | 10744 | MW at | 12:00 | hrs | 13 Max. Demand (Substation end) at evening peak hour : | [5 empty] | 12225.9 | MW
| 4 | Evening peak Generation : |  |  | 12736 | MW at | 21:00 | hrs | 14 Load Shed (Substation end) at evening peak hour : | [5 empty] | 0 | MW
| 5 | Total Energy Generation : |  | 258.2781 | MKWHr | By Solar | 0.97838 | MKWHr | 15. Area wise Demand (S/S end), Supply (S/S end) & | [5 empty] | 16. Hourly Load Shed during
|  | By Gas : | 141.9854 | MKWHr |  | By Oil: | 65.8194 | MKWHr | Load Shed (S/S end) at Evening peak hour in MW : | [5 empty] | Evening Peak hours :
|  | By Coal : | 25.0866 | MKWHr |  | By Hydro: | 0.724 | MKWHr | Area | Demand | Supply |  | Loadshed |  | Time |  | Loadshed
| 6 | Generation Shortfall : |  | For Fuel Limitation = |  |  | 2993 | MW | Dhaka | 4194.1 | 4194.1 |  | 0
|  |  |  | For Plants S/D or M/C prob = |  |  | 2012 | MW | Chittagong | 1338.8 | 1338.8 |  | 0 |  | 18:00 |  | 0
|  |  |  | Total = |  |  | 5005 | MW | Khulna | 1592 | 1592 |  | 0 |  | 18:30 |  | 0
| 7 | Total Gas Supplied : |  |  | 1045.3 | MMCFD |  |  | Rajshahi | 1329 | 1329 |  | 0 |  | 19:00 |  | 0
| 8 | Fuel Cost : | i) Gas : | Taka | 144251735.942 | ii) Oil : | Taka | 477117832.99 | Comilla | 1109 | 1109 |  | 0 |  | 19:30 |  | 0
|  |  | iii) Coal : |  | 114829343 | Total | Taka | 736198911.932 | Mymensingh | 989 | 989 |  | 0 |  | 20:00 |  | 0
| 9 | Power flow through E-W Interconnectors : |  | Taka |  | i) Energy | 0.463 | MKWHr. | Sylhet | 399 | 399 |  | 0 |  | 21:00 |  | 0
|  | ii) During Peak Demand : |  |  | -324 | MW (E to W) at | 21:00 | hrs | Barisal | 389 | 389 |  | 0 |  | 22:00 |  | 0
|  | iii) Maximum : |  |  | -324 | MW at | 21:00 | hrs | Rangpur | 886 | 886 |  | 0 |  | 23:00 |  | 0
| 10 | Maximum Temperature in Dhaka was |  |  |  | 33.7° C |  |  | Total | 12225.9 | 12225.9 |  | 0
| B. |  | 2022-05-13 | (Today) |  |  |  | Friday |  |  | Probable max. temperature in Dhaka |  |  | 34.1° C
Forecast
| 1 | Maximum Demand* Evening (Generation end) |  |  |  | 12300 | MW |  | 6 Total Load Shed forecast (Substation end) : |  |  |  |  | 0 | MW
| 2 | Maximum Generation (Generation end) |  |  |  | 15408 | MW |  | 7 Area wise Load Shed forecast (Substation end) :
| 3 | Maximum Demand* Day (Generation end) |  |  |  | 9900 | MW
| 4 | Reserve(Generation end) |  |  |  | 3108 | MW |  | Dhaka | Chittagong | Khulna | Rajshahi | Comilla | Mymensingh | Sylhet | Barisal | Rangpur
| 5 | Total Energy Generation |  |  |  | 249.4363 | MKWHr |  | MW | MW | MW | MW | MW | MW | MW | MW | MW
| 6 | Actual Minimum Generation up to 8:00 hrs. |  |  |  | 8519 | MW at | 8:00 | 0 | 0 | 0 | 0 | 0 | 0 | 0 | 0 | 0
| * Import Through HVDC C/B Interconnector : |  |  |  |  | i) Energy | 21.2815 | MKWHr. | ii) HVDC Flow at Peak Time |  | 759 | MW at | 21:00 | hrs.
| * Import Through Comilla C/B Interconnector : |  |  |  |  | i) Energy | 2.4029 | MKWHr. | iii) Maximum HVDC Flow : |  | 902 | MW at | 16:00 | hrs.
*Cost for HVDC, Tripura & Solar energy is not usually included in the total fuel cost.
| Water Level of Kaptai Lake at 06:00 hr (ft): |  |  |  |  | (a) Yesterday : | 74.37 |  | (b) Today: | 74.25 |  | (c) Rule Curve: |  | 80.1
.
[5 empty] | Sub Divisional Engineer | [6 empty] | Executive Engineer
[5 empty] | Network Operation Division | [6 empty] | Network Operation Division

## YesterdayGen
2022-05-12
Plant Name | Ghorasal TPP (Unit-1&2) | Ghorasal Repowered CCPP:Unit-3 (GT | Ghorasal Repowered CCPP Unit-4 | Ghorasal TPP Unit-5 | Ghorasal 365 MW CCPP Unit-7 | Ghorashal 108MW PP (Regent) | Ghorashal 78.5 MW PP(MAX) | Haripur 412 MW CCPP | Haripur 360MW CCPP(HPL) | Plant Removed | Haripur GTPP | Meghnaghat 450 MW CCPP(MPL) | Meghnaghat CCPP(Summit) | Meghnaghat 100 MW(IEL) | Madanganj 102 PP(Summit) | Madanganj-55 MW PP(Summit) | Siddhirganj 335 MW CCPP | 210 MW Siddhirgonj TPP | Siddhirgonj 2*120 MW GTPP | Siddhirganj 100 PP(Dutch Bangla) | Gagnagar 102 MW PP (Digital Power) | Kodda 150MW PP | Keraniganj 100 MW PP (Powerpac) | Bosila 108MW PP(CLC) | Pagla (DPA ) | Katpotti 52 MW PP (Sinha) | Kamalaghat 54 MW PP(Banco Energy) | Manikganj 55 MW PP (Northern) | Nababganj 55 MW PP (Southern power ) | Narshingdi 22 MW PP (Doreen) | Summit Ashulia | Summit Madhabdi | Maona 33 MW PP(Summit) | Rupganj 33 MW PP(Summit) | Gazipur 52 MW PP | Tongi 80 MW GTPP | Karnaphuli Hydro PP Unit-1, 2 & 3 | Karnaphuli Hydro PP Unit-4 & 5 | Chattogram TPP-1 | Chattogram TPP-2 | Raozan 25 MW PP | Sikalbaha 225MW CCPP (Gas) | Sikalbaha 225MW CCPP(Oil) | Sikalbaha 150MW GTPP | Sikalbaha 150MW GTPP(Oil) | Plant Removed | Tangail Palli Power Gen 22 MW | Hathazari 100 MW peaking PP | Dohazari -Kalaish 100 MW Peaking | Juldah 100 MW Unit-1 (Acorn) | Chattogram 108 MW PP (ECPV) | Patenga 50MW PP (Baraka) | Barabkunda 22 MW PP (Regent) | Malancha, Ctg. EPZ (United) | Ashuganj TPP Unit- 3 | Ashuganj TPP Unit- 4 | Ashuganj TPP Unit- 5 | Ashuganj 450 MW CCPP(North) | Ashuganj 450 MW CCPP(South) | Ashuganj 225 MW CCPP | Ashuganj 195MW PP (APSCL-United) | Chandpur 150 MW CCPP | Ashuganj 50 MW PP | Ashuganj 55 MW PP (Precision) | Ashuganj 53MW PP (United) | Ashuganj 51 MW PP (Midland) | B.Baria (Aggreko) 85MW | Titas 50 MW Peaking PP | Jangalia 52 MW PP (Lakdanavi) | Feni 22MW PP (Doreen) | Feni 11 MW PP (Doreen) | Jangalia 33MW PP (Summit) | Cumilla 25 MW PP (Summit) | Impoprt (Tripura) | RPCL 210MW CCPP | Jamalpur 95 MW PP(Powerpac) | Tangail 22 MW PP (Doreen) | Sarishabari 3 MW Solar Plant | Fenchugonj CCPP Phase-1 | Fenchugonj CCPP Phase-2 | Fenchugonj 51 MW PP (Barakatullah) | Fenchuganj 44MW (Energyprima) | Kushiara 163 MW CCPP (KP) | Shajibazar 330 MW CCPP | Shahjibazar GTPP Unit- 8 & 9 | Shahjibazar 86MW PP (Shahjibazar) | Shahjibazar 50MW PP (EPL) | Sylhet 225 MW CCPP | Sylhet 20 MW GTPP | Sylhet 50MW PP (EPL) | Sylhet 10MW PP (Desh) | Bibiana-II 341 MW CCPP (Summit) | Shahjahanulla 25 MW PP | Hobiganj 11MW PP Cofidence-E | Daudkandi 200 MW PP (B.Trac) | Kodda 300 MW PP Unit-2 (Summit) | Keranigonj 300 MW PP (APR) | Bramhangoan 100 MW PP (Aggreko) | Mymensingh 200 MW PP (United) | Aurahati 100MW PP (Aggreko) | Kodda 149 MW PP Unit-1 (Summit) | Teknaf 20MW PP (Solartech) | Juldah 100 MW PP Unit-3 (Acorn) | Chandpur 200MW (Desh energy) | Ashuganj 150MW PP (Midland) | Bibiyana-III 400 MW CCPP | Jamalpur 115 MW PP (United) | Gazipur 100 MW PP | Sikalbaha 105 MW PP (Baraka Sikalbaha) | Kaptai 7 MW Solar PP | Anwara 300 MW PP (United) | Jodiac Power | Karnaphuli Power Ltd. | Feni Lanka Power | Chowmuhani 113 MW | Juldah unit-2 (Acorn) | Bibiyana South 400 MW | Meghnaghat 104 MW PP (OPCL) | Sutiakhali 50 MW Solar PP | Manikgonj 162MW PP(MPGL) | Anlima Energy Ltd. | Shahjibazar 100 MW GTPP | Bhairob 54.5 MW | Spectra Solar Plant Ltd. | Chandpur 115(Doreen) | Kanchan Purbachal Power Generation Ltd. | EasternBlank | Bheramara (HVDC ) | Bheramara GTPP Unit-3 | Bheramara 410 MW CCPP | Khulna 115 MW PP (KPCL-1 & 3) | Khulna 115 PP MW (KPCL-2) | Khulna 225 MW CCPP | Khulna 60MW | Khulna (Aggreeco) 55MW | Faridpur 50 MW Peaking PP | Gopalganj 100 MW Peaking PP | Noapara 40 MW PP (Khanjahan Ali) | Bhola 225 MW CCPP | Bhola 33 MW PP (Venture) | Barisal 110 MW PP (Summit ) | Barisal GT PP Unit-1& 2 | Baghabari 100 MW GTPP | Baghabari 71 MW GTPP | Baghabari 50 MW Peaking PP | Bera 70 MW Peaking PP | Chapainawabganj 100 MW Peaking PP | Amnura 50 MW PP(Sinha) | Katakhali 50 MW PP (Northern) | Katakhali 50 MW Peaking PP | Natore 52 MW PP (Rajlanka) | Santahar 50 MW Peaking PP | Bogra 22 MW PP (GBB) | Bogura 20 MW PP (Energyprima) | Ullapara 11 MW PP (Summit) | Barapukuria TPP Unit-1 | Barapukuria TPP Unit-2 | Barapukuria 275 MW TPP Unit-3 | Rangpur 20 MW GTPP | Saidpur 20 MW GTPP | Sirajgonj 225MW CCPP Unit-1 (Gas) | Sirajgonj 225MW CCPP Unit-1(Oil) | Sirajgonj 225 MW CCPP Unit-2 (Gas) | Sirajgonj 225 MW CCPP Unit-2 (Oil) | Bhola 95 MW PP (Aggreko) | Noapara 100 MW PP (Bangla Trac) | Sirajgonj 225MW CCPP Unit-3 (Gas) | Sirajgonj 225MW CCPP Unit-3 (Oil) | Sirajgonj 400 MW CCPP Unit-4 | Rupsha 105 MW PP (Orion rupsha) | Baghabari 200 MW PP (Paramount) | Bagura 113 MW PP (Confidence)-2 | Madhumati 100 MW PP | Rangpur 113 MW PP (Confidence) | Sirajgonj 400MW CCPP Unit-4 (Oil) | Sympa Solar Power 8MW | Confidence Power Bogura Unit-1 113 MW | Payra 1320 MW | Bhola Nutan Biddut BD LTD (GAS) | Bhola Nutan Biddut BD LTD (OIL) | United Payra Power Ltd. | Sirajgonj 6.55 MW Solar | Mongla Orion 100 MW Solar PP | Energypac Power Venture Thakurgaon Ltd. | WesternBlank | Eastern Grid Total | Western Grid Total | Total (MW) | Gas (Public) | HVDC | Gas (Private) | HSD (Private) | HFO (Private) | Coal | Hydro | HSD (Public) | HFO (Public) | Tripura | Solar | Shortage | Water Level
1:00 | 0 | 0 | 0 | 170 | 141 | 102 | 0 | 399 | 327 |  | 0 | 225 | 115 | 100 | 15 | 15 | 335 | 0 | 0 | 0 | 0 | 32 | 0 | 0 | 0 | 0 | 54 | 0 | 0 | 22 | 25 | 28 | 25 | 33 | 0 | 0 | 0 | 30 | 100 | 0 | 0 | 202 | 0 | 0 | 0 |  | 22 | 0 | 0 | 0 | 80 | 37 | 20 | 37 | 0 | 0 | 0 | 270 | 0 | 153 | 8 | 135 | 35 | 0 | 0 | 51 | 0 | 0 | 43 | 19 | 8 | 31 | 21 | 100 | 109 | 0 | 20 | 0 | 43 | 42 | 11 | 30 | 163 | 270 | 60 | 78 | 0 | 219 | 17 | 31 | 10 | 275 | 22 | 11 | 0 | 0 | 0 | 0 | 130 | 0 | 0 | 0 | 63 | 0 | 0 | 241 | 107 | 105 | 105 | 0 | 300 | 54 | 106 | 0 | 72 | 43 | 400 | 35 | 0 | 54 | 109 | 0 | 17 | 0 | 0 | 35 |  | 899 | 0 | 240 | 0 | 32 | 0 | 0 | 0 | 0 | 0 | 8 | 51 | 33 | 16 | 0 | 0 | 0 | 0 | 0 | 7 | 0 | 0 | 0 | 0 | 0 | 22 | 0 | 8 | 0 | 0 | 200 | 0 | 0 | 0 | 0 | 0 | 0 | 0 | 0 | 144 | 0 | 414 | 35 | 0 | 113 | 50 | 110 | 0 | 0 | 113 | 900 | 210 | 0 | 0 | 0 | 0 | 52 |  | 6952 | 3657 | 10609 | 4069 | 899 | 2142 | 0 | 2230 | 1100 | 30 | 0 | 39 | 100 | 0 | 0 | 74.39
2:00 | 0 | 0 | 0 | 170 | 180 | 100 | 0 | 398 | 327 |  | 0 | 225 | 115 | 75 | 15 | 15 | 300 | 0 | 0 | 0 | 0 | 16 | 0 | 0 | 0 | 0 | 54 | 0 | 0 | 22 | 25 | 28 | 25 | 33 | 0 | 0 | 0 | 30 | 100 | 0 | 0 | 203 | 0 | 0 | 0 |  | 23 | 0 | 0 | 0 | 33 | 37 | 20 | 31 | 0 | 0 | 0 | 270 | 0 | 154 | 8 | 135 | 35 | 0 | 0 | 51 | 0 | 0 | 43 | 19 | 8 | 31 | 21 | 100 | 109 | 0 | 20 | 0 | 43 | 42 | 11 | 30 | 163 | 270 | 60 | 78 | 0 | 219 | 18 | 31 | 10 | 260 | 22 | 11 | 0 | 0 | 0 | 0 | 100 | 0 | 0 | 0 | 63 | 0 | 0 | 241 | 115 | 105 | 68 | 0 | 300 | 54 | 106 | 0 | 70 | 39 | 400 | 17 | 0 | 17 | 109 | 0 | 17 | 0 | 0 | 17 |  | 898 | 0 | 240 | 0 | 16 | 0 | 0 | 0 | 0 | 0 | 8 | 51 | 31 | 16 | 0 | 0 | 0 | 0 | 0 | 7 | 0 | 0 | 0 | 0 | 0 | 18 | 0 | 8 | 0 | 0 | 200 | 0 | 0 | 0 | 0 | 0 | 0 | 0 | 0 | 143 | 0 | 414 | 35 | 0 | 70 | 15 | 110 | 0 | 0 | 70 | 820 | 210 | 0 | 0 | 0 | 0 | 34 |  | 6710 | 3414 | 10124 | 4074 | 898 | 2113 | 0 | 1866 | 1020 | 30 | 0 | 23 | 100 | 0 | 0 | 74.39
3:00 | 0 | 0 | 0 | 170 | 250 | 102 | 0 | 399 | 327 |  | 0 | 225 | 115 | 29 | 15 | 15 | 305 | 0 | 0 | 0 | 0 | 0 | 0 | 0 | 0 | 0 | 54 | 0 | 0 | 22 | 25 | 22 | 25 | 33 | 0 | 0 | 0 | 30 | 100 | 0 | 0 | 203 | 0 | 0 | 0 |  | 24 | 0 | 0 | 0 | 32 | 37 | 20 | 31 | 0 | 0 | 0 | 270 | 0 | 156 | 8 | 136 | 35 | 0 | 0 | 51 | 0 | 0 | 16 | 19 | 8 | 31 | 21 | 92 | 110 | 0 | 20 | 0 | 43 | 42 | 11 | 30 | 163 | 271 | 60 | 78 | 0 | 219 | 19 | 31 | 10 | 275 | 22 | 11 | 0 | 0 | 0 | 0 | 100 | 0 | 0 | 0 | 63 | 0 | 0 | 241 | 85 | 90 | 68 | 0 | 262 | 54 | 106 | 0 | 68 | 39 | 400 | 17 | 0 | 17 | 109 | 0 | 17 | 0 | 0 | 17 |  | 898 | 0 | 240 | 0 | 16 | 0 | 0 | 0 | 0 | 0 | 8 | 51 | 30 | 16 | 0 | 0 | 0 | 0 | 0 | 7 | 0 | 0 | 0 | 0 | 0 | 18 | 0 | 8 | 0 | 0 | 200 | 0 | 0 | 0 | 0 | 0 | 0 | 0 | 0 | 140 | 0 | 414 | 17 | 0 | 70 | 15 | 110 | 0 | 0 | 70 | 760 | 200 | 0 | 0 | 0 | 0 | 0 |  | 6621 | 3288 | 9909 | 4147 | 898 | 2119 | 0 | 1656 | 960 | 30 | 0 | 7 | 92 | 0 | 0 | 74.38
4:00 | 0 | 0 | 0 | 170 | 250 | 102 | 0 | 394 | 336 |  | 0 | 225 | 120 | 24 | 15 | 15 | 300 | 0 | 0 | 0 | 0 | 0 | 0 | 0 | 0 | 0 | 54 | 0 | 0 | 22 | 25 | 22 | 25 | 33 | 0 | 0 | 0 | 30 | 100 | 0 | 0 | 203 | 0 | 0 | 0 |  | 24 | 0 | 0 | 0 | 32 | 37 | 20 | 31 | 0 | 0 | 0 | 270 | 0 | 157 | 8 | 135 | 35 | 0 | 0 | 51 | 0 | 0 | 16 | 19 | 8 | 31 | 21 | 92 | 127 | 0 | 20 | 0 | 43 | 42 | 11 | 30 | 163 | 271 | 40 | 78 | 0 | 219 | 19 | 31 | 10 | 270 | 22 | 11 | 0 | 0 | 0 | 0 | 100 | 0 | 0 | 0 | 63 | 0 | 0 | 241 | 85 | 90 | 68 | 0 | 260 | 54 | 106 | 0 | 68 | 39 | 400 | 17 | 0 | 17 | 109 | 0 | 17 | 0 | 0 | 17 |  | 898 | 0 | 240 | 0 | 16 | 0 | 0 | 0 | 0 | 0 | 8 | 52 | 29 | 16 | 0 | 0 | 0 | 0 | 0 | 7 | 0 | 0 | 0 | 0 | 0 | 22 | 0 | 8 | 0 | 0 | 200 | 0 | 0 | 0 | 0 | 0 | 0 | 0 | 0 | 138 | 0 | 414 | 17 | 0 | 70 | 15 | 110 | 0 | 0 | 70 | 680 | 200 | 0 | 0 | 0 | 0 | 0 |  | 6610 | 3210 | 9820 | 4133 | 898 | 2131 | 0 | 1649 | 880 | 30 | 0 | 7 | 92 | 0 | 0 | 74.38
5:00 | 0 | 0 | 0 | 170 | 250 | 102 | 0 | 395 | 282 |  | 0 | 225 | 120 | 24 | 15 | 15 | 300 | 0 | 0 | 0 | 0 | 0 | 0 | 0 | 0 | 0 | 54 | 0 | 0 | 22 | 25 | 22 | 16 | 33 | 0 | 0 | 0 | 30 | 100 | 0 | 0 | 202 | 0 | 0 | 0 |  | 24 | 0 | 0 | 0 | 32 | 37 | 20 | 39 | 0 | 0 | 0 | 270 | 0 | 162 | 8 | 137 | 35 | 0 | 0 | 51 | 0 | 0 | 0 | 19 | 5 | 31 | 21 | 92 | 124 | 0 | 20 | 0 | 43 | 42 | 11 | 30 | 163 | 271 | 40 | 75 | 0 | 219 | 19 | 31 | 10 | 280 | 22 | 11 | 0 | 0 | 0 | 0 | 80 | 0 | 0 | 0 | 38 | 0 | 0 | 241 | 85 | 90 | 34 | 0 | 210 | 54 | 106 | 0 | 68 | 39 | 400 | 0 | 0 | 17 | 109 | 0 | 17 | 0 | 0 | 0 |  | 899 | 0 | 240 | 0 | 16 | 0 | 0 | 0 | 0 | 0 | 0 | 55 | 29 | 16 | 0 | 0 | 0 | 0 | 0 | 7 | 0 | 0 | 0 | 0 | 0 | 22 | 0 | 8 | 0 | 0 | 200 | 0 | 0 | 0 | 0 | 0 | 0 | 0 | 0 | 137 | 0 | 414 | 0 | 0 | 70 | 0 | 55 | 0 | 0 | 35 | 680 | 215 | 0 | 0 | 0 | 0 | 0 |  | 6384 | 3098 | 9482 | 4127 | 899 | 2107 | 0 | 1340 | 880 | 30 | 0 | 7 | 92 | 0 | 0 | 74.37
6:00 | 0 | 0 | 0 | 170 | 250 | 102 | 0 | 357 | 281 |  | 0 | 225 | 150 | 24 | 0 | 15 | 270 | 0 | 0 | 0 | 0 | 0 | 0 | 0 | 0 | 0 | 36 | 0 | 0 | 22 | 25 | 22 | 16 | 33 | 0 | 0 | 0 | 30 | 100 | 0 | 0 | 210 | 0 | 0 | 0 |  | 24 | 0 | 0 | 0 | 14 | 18 | 20 | 39 | 0 | 0 | 0 | 270 | 0 | 163 | 8 | 136 | 35 | 0 | 0 | 51 | 0 | 0 | 0 | 19 | 5 | 31 | 21 | 80 | 122 | 0 | 0 | 0 | 43 | 42 | 11 | 30 | 163 | 272 | 40 | 75 | 0 | 206 | 19 | 31 | 10 | 270 | 22 | 11 | 0 | 0 | 0 | 0 | 45 | 0 | 0 | 0 | 38 | 0 | 0 | 241 | 65 | 50 | 17 | 0 | 100 | 54 | 107 | 0 | 68 | 10 | 360 | 0 | 3 | 17 | 51 | 0 | 17 | 0 | 0 | 0 |  | 898 | 0 | 245 | 0 | 16 | 0 | 0 | 0 | 0 | 0 | 0 | 60 | 22 | 16 | 0 | 0 | 0 | 0 | 0 | 7 | 0 | 0 | 0 | 0 | 0 | 22 | 0 | 8 | 0 | 0 | 200 | 0 | 0 | 0 | 0 | 0 | 0 | 0 | 0 | 137 | 0 | 370 | 0 | 0 | 35 | 0 | 55 | 0 | 0 | 35 | 680 | 160 | 0 | 0 | 0 | 2 | 0 |  | 5882 | 2968 | 8850 | 4003 | 898 | 2020 | 0 | 927 | 880 | 30 | 0 | 7 | 80 | 5 | 0 | 74.37
7:00 | 0 | 0 | 0 | 170 | 260 | 102 | 0 | 351 | 312 |  | 0 | 225 | 125 | 52 | 0 | 15 | 335 | 0 | 0 | 0 | 0 | 0 | 0 | 0 | 0 | 0 | 35 | 0 | 0 | 22 | 25 | 22 | 16 | 33 | 0 | 0 | 0 | 30 | 100 | 0 | 0 | 203 | 0 | 0 | 0 |  | 13 | 0 | 0 | 0 | 11 | 18 | 20 | 33 | 0 | 0 | 0 | 270 | 0 | 159 | 8 | 136 | 35 | 0 | 0 | 51 | 0 | 0 | 0 | 19 | 5 | 31 | 21 | 84 | 106 | 0 | 20 | 0 | 43 | 42 | 11 | 30 | 130 | 272 | 40 | 75 | 0 | 199 | 19 | 31 | 10 | 300 | 22 | 11 | 0 | 0 | 0 | 0 | 45 | 0 | 1 | 0 | 38 | 0 | 0 | 240 | 65 | 50 | 17 | 1 | 100 | 54 | 106 | 0 | 68 | 10 | 360 | 0 | 3 | 17 | 51 | 0 | 17 | 0 | 0 | 0 |  | 898 | 0 | 240 | 0 | 16 | 0 | 0 | 0 | 0 | 0 | 0 | 57 | 21 | 16 | 0 | 0 | 0 | 0 | 0 | 7 | 0 | 0 | 0 | 0 | 0 | 22 | 0 | 8 | 0 | 0 | 200 | 0 | 0 | 0 | 0 | 0 | 0 | 0 | 0 | 137 | 0 | 350 | 0 | 0 | 35 | 0 | 55 | 0 | 1 | 35 | 680 | 160 | 0 | 0 | 0 | 24 | 0 |  | 5951 | 2962 | 8913 | 4049 | 898 | 1996 | 0 | 940 | 880 | 30 | 0 | 7 | 84 | 29 | 0 | 74.36
8:00 | 0 | 0 | 0 | 170 | 260 | 103 | 0 | 351 | 312 |  | 0 | 225 | 135 | 97 | 0 | 15 | 335 | 0 | 0 | 0 | 0 | 0 | 0 | 0 | 0 | 0 | 35 | 0 | 0 | 22 | 25 | 22 | 16 | 33 | 0 | 0 | 0 | 30 | 100 | 0 | 0 | 202 | 0 | 0 | 0 |  | 24 | 0 | 0 | 0 | 11 | 18 | 20 | 10 | 0 | 0 | 0 | 270 | 0 | 146 | 8 | 135 | 35 | 0 | 0 | 51 | 0 | 0 | 0 | 19 | 5 | 16 | 21 | 92 | 107 | 0 | 20 | 0 | 43 | 42 | 11 | 30 | 130 | 262 | 60 | 75 | 0 | 219 | 18 | 36 | 10 | 280 | 16 | 11 | 0 | 0 | 0 | 0 | 45 | 0 | 18 | 0 | 38 | 0 | 0 | 240 | 65 | 50 | 17 | 2 | 100 | 54 | 106 | 0 | 68 | 10 | 360 | 0 | 8 | 17 | 51 | 0 | 17 | 0 | 0 | 0 |  | 898 | 0 | 240 | 0 | 16 | 0 | 0 | 0 | 0 | 0 | 0 | 60 | 20 | 16 | 0 | 0 | 0 | 0 | 0 | 7 | 0 | 0 | 0 | 0 | 0 | 22 | 0 | 8 | 0 | 0 | 200 | 0 | 0 | 0 | 0 | 0 | 0 | 0 | 0 | 137 | 0 | 350 | 0 | 0 | 35 | 0 | 55 | 0 | 1 | 35 | 680 | 162 | 0 | 0 | 0 | 47 | 0 |  | 6005 | 2989 | 8994 | 4046 | 898 | 1970 | 0 | 1013 | 880 | 30 | 0 | 7 | 92 | 58 | 0 | 74.36
9:00 | 0 | 0 | 0 | 170 | 260 | 102 | 0 | 394 | 312 |  | 0 | 225 | 115 | 100 | 3 | 15 | 335 | 0 | 0 | 0 | 0 | 32 | 0 | 0 | 0 | 0 | 54 | 0 | 17 | 22 | 25 | 22 | 25 | 33 | 20 | 0 | 0 | 30 | 100 | 0 | 0 | 203 | 0 | 0 | 0 |  | 24 | 0 | 0 | 0 | 11 | 25 | 20 | 4 | 0 | 0 | 0 | 270 | 0 | 134 | 8 | 134 | 35 | 0 | 0 | 51 | 0 | 0 | 0 | 19 | 0 | 16 | 21 | 96 | 106 | 0 | 17 | 1 | 43 | 42 | 11 | 30 | 163 | 270 | 60 | 75 | 0 | 219 | 18 | 36 | 10 | 300 | 16 | 11 | 0 | 0 | 0 | 0 | 45 | 0 | 35 | 2 | 38 | 0 | 1 | 328 | 83 | 67 | 17 | 3 | 155 | 54 | 106 | 0 | 68 | 36 | 400 | 7 | 21 | 40 | 85 | 0 | 17 | 0 | 0 | 11 |  | 898 | 0 | 235 | 0 | 16 | 0 | 0 | 0 | 0 | 0 | 0 | 20 | 20 | 16 | 0 | 0 | 0 | 0 | 0 | 7 | 0 | 0 | 0 | 0 | 0 | 22 | 0 | 8 | 0 | 0 | 200 | 0 | 0 | 0 | 0 | 0 | 0 | 0 | 0 | 137 | 0 | 420 | 5 | 0 | 50 | 0 | 83 | 0 | 4 | 70 | 710 | 201 | 0 | 0 | 2 | 66 | 34 |  | 6529 | 3224 | 9753 | 4168 | 898 | 2105 | 0 | 1408 | 910 | 30 | 0 | 39 | 96 | 99 | 0 | 74.35
10:00 | 0 | 0 | 0 | 170 | 270 | 95 | 0 | 382 | 295 |  | 0 | 225 | 120 | 100 | 16 | 30 | 333 | 0 | 0 | 0 | 0 | 32 | 0 | 0 | 0 | 0 | 54 | 17 | 17 | 22 | 25 | 25 | 25 | 33 | 33 | 0 | 0 | 30 | 100 | 0 | 0 | 226 | 0 | 0 | 0 |  | 10 | 0 | 0 | 10 | 19 | 36 | 22 | 4 | 0 | 0 | 0 | 270 | 0 | 138 | 8 | 135 | 35 | 0 | 0 | 51 | 0 | 0 | 5 | 19 | 0 | 16 | 21 | 102 | 106 | 0 | 0 | 2 | 44 | 42 | 11 | 30 | 163 | 272 | 60 | 72 | 0 | 219 | 15 | 38 | 10 | 290 | 16 | 11 | 0 | 0 | 0 | 0 | 45 | 0 | 33 | 4 | 38 | 1 | 16 | 352 | 97 | 105 | 18 | 5 | 248 | 54 | 106 | 12 | 68 | 50 | 400 | 35 | 20 | 72 | 108 | 0 | 17 | 0 | 0 | 21 |  | 898 | 0 | 220 | 0 | 16 | 0 | 0 | 0 | 0 | 0 | 0 | 58 | 22 | 16 | 0 | 0 | 0 | 0 | 0 | 0 | 0 | 0 | 0 | 0 | 0 | 22 | 0 | 8 | 0 | 0 | 200 | 0 | 0 | 0 | 0 | 0 | 0 | 0 | 0 | 137 | 0 | 418 | 17 | 0 | 70 | 0 | 83 | 0 | 6 | 90 | 740 | 200 | 0 | 0 | 3 | 84 | 34 |  | 6902 | 3342 | 10244 | 4227 | 898 | 2074 | 0 | 1817 | 940 | 30 | 0 | 32 | 102 | 124 | 0 | 74.35
11:00 | 0 | 0 | 0 | 170 | 270 | 92 | 0 | 371 | 288 |  | 0 | 225 | 130 | 100 | 32 | 40 | 300 | 0 | 0 | 0 | 0 | 32 | 0 | 0 | 0 | 0 | 54 | 17 | 17 | 22 | 25 | 28 | 25 | 33 | 33 | 0 | 0 | 30 | 100 | 0 | 0 | 204 | 0 | 0 | 0 |  | 23 | 0 | 0 | 10 | 60 | 36 | 22 | 4 | 0 | 0 | 0 | 270 | 0 | 138 | 8 | 134 | 35 | 0 | 0 | 51 | 0 | 0 | 8 | 19 | 5 | 16 | 21 | 104 | 71 | 0 | 17 | 2 | 43 | 42 | 11 | 30 | 163 | 269 | 60 | 72 | 0 | 220 | 15 | 36 | 10 | 260 | 16 | 11 | 0 | 12 | 0 | 0 | 45 | 0 | 102 | 10 | 38 | 17 | 30 | 353 | 97 | 105 | 34 | 5 | 260 | 40 | 106 | 17 | 67 | 50 | 398 | 61 | 28 | 105 | 109 | 0 | 17 | 0 | 0 | 35 |  | 897 | 0 | 220 | 0 | 16 | 0 | 0 | 0 | 0 | 0 | 0 | 64 | 22 | 16 | 0 | 0 | 0 | 0 | 0 | 0 | 0 | 0 | 0 | 8 | 0 | 21 | 0 | 8 | 0 | 0 | 200 | 0 | 0 | 0 | 0 | 0 | 0 | 0 | 0 | 137 | 0 | 385 | 17 | 0 | 110 | 0 | 88 | 0 | 7 | 113 | 750 | 197 | 0 | 0 | 4 | 60 | 34 |  | 7091 | 3374 | 10465 | 4152 | 897 | 2005 | 0 | 2179 | 950 | 30 | 0 | 32 | 104 | 116 | 0 | 74.34
12:00 | 0 | 0 | 0 | 170 | 270 | 95 | 0 | 361 | 260 |  | 0 | 225 | 120 | 100 | 48 | 40 | 334 | 0 | 0 | 0 | 2 | 32 | 0 | 0 | 0 | 0 | 54 | 17 | 0 | 22 | 25 | 26 | 25 | 33 | 33 | 0 | 0 | 30 | 100 | 0 | 0 | 203 | 0 | 0 | 0 |  | 24 | 0 | 0 | 30 | 63 | 36 | 22 | 5 | 0 | 0 | 0 | 270 | 0 | 129 | 8 | 135 | 35 | 0 | 0 | 51 | 0 | 0 | 9 | 19 | 0 | 16 | 21 | 108 | 71 | 0 | 17 | 2 | 43 | 42 | 11 | 30 | 163 | 268 | 60 | 75 | 0 | 220 | 15 | 37 | 10 | 290 | 16 | 11 | 0 | 15 | 0 | 0 | 62 | 0 | 149 | 20 | 38 | 17 | 50 | 366 | 97 | 105 | 46 | 6 | 266 | 35 | 106 | 51 | 67 | 39 | 400 | 81 | 56 | 118 | 109 | 0 | 17 | 0 | 0 | 46 |  | 898 | 0 | 220 | 0 | 16 | 0 | 0 | 0 | 0 | 0 | 0 | 59 | 24 | 16 | 0 | 0 | 0 | 0 | 0 | 0 | 0 | 0 | 0 | 15 | 0 | 20 | 0 | 8 | 0 | 0 | 176 | 0 | 0 | 0 | 0 | 0 | 0 | 0 | 0 | 137 | 0 | 414 | 29 | 0 | 113 | 0 | 95 | 0 | 7 | 113 | 760 | 199 | 0 | 0 | 3 | 39 | 34 |  | 7349 | 3395 | 10744 | 4169 | 898 | 2037 | 0 | 2401 | 936 | 30 | 0 | 32 | 108 | 133 | 0 | 74.34
13:00 | 0 | 0 | 0 | 170 | 270 | 95 | 0 | 337 | 247 |  | 0 | 225 | 110 | 100 | 65 | 40 | 330 | 0 | 0 | 0 | 16 | 32 | 0 | 0 | 0 | 0 | 54 | 35 | 55 | 22 | 25 | 22 | 25 | 33 | 33 | 0 | 0 | 30 | 100 | 0 | 0 | 211 | 0 | 0 | 0 |  | 24 | 0 | 0 | 60 | 75 | 36 | 22 | 8 | 0 | 0 | 0 | 270 | 0 | 129 | 8 | 135 | 35 | 0 | 0 | 51 | 0 | 0 | 24 | 19 | 0 | 8 | 20 | 109 | 69 | 0 | 17 | 2 | 43 | 42 | 11 | 42 | 163 | 268 | 60 | 78 | 0 | 220 | 15 | 38 | 10 | 280 | 16 | 11 | 0 | 17 | 0 | 0 | 113 | 0 | 149 | 20 | 38 | 24 | 85 | 367 | 96 | 105 | 100 | 3 | 282 | 35 | 106 | 51 | 67 | 44 | 380 | 92 | 26 | 144 | 109 | 0 | 17 | 0 | 0 | 55 |  | 900 | 0 | 205 | 0 | 16 | 0 | 0 | 0 | 0 | 0 | 0 | 52 | 18 | 16 | 0 | 0 | 0 | 0 | 0 | 0 | 0 | 0 | 0 | 25 | 0 | 19 | 0 | 8 | 0 | 0 | 175 | 0 | 0 | 0 | 0 | 0 | 0 | 0 | 0 | 136 | 0 | 414 | 60 | 0 | 113 | 0 | 107 | 0 | 7 | 113 | 810 | 172 | 0 | 0 | 4 | 19 | 34 |  | 7625 | 3423 | 11048 | 4092 | 900 | 1989 | 0 | 2830 | 985 | 30 | 0 | 32 | 109 | 81 | 0 | 74.33
14:00 | 0 | 0 | 0 | 170 | 270 | 98 | 0 | 330 | 244 |  | 0 | 225 | 120 | 100 | 82 | 55 | 331 | 0 | 0 | 1 | 24 | 40 | 0 | 0 | 0 | 0 | 54 | 35 | 55 | 22 | 25 | 25 | 25 | 33 | 33 | 0 | 0 | 30 | 0 | 0 | 0 | 203 | 0 | 0 | 0 |  | 24 | 0 | 0 | 60 | 95 | 36 | 22 | 4 | 0 | 0 | 0 | 270 | 0 | 127 | 8 | 135 | 33 | 0 | 0 | 51 | 0 | 0 | 42 | 19 | 0 | 8 | 20 | 116 | 69 | 0 | 17 | 1 | 43 | 42 | 11 | 25 | 130 | 267 | 60 | 77 | 0 | 167 | 15 | 39 | 10 | 270 | 16 | 11 | 0 | 55 | 0 | 0 | 130 | 0 | 149 | 11 | 38 | 56 | 132 | 367 | 86 | 105 | 105 | 2 | 282 | 35 | 106 | 70 | 57 | 50 | 396 | 91 | 51 | 144 | 109 | 0 | 17 | 0 | 0 | 55 |  | 900 | 0 | 190 | 0 | 16 | 0 | 0 | 0 | 0 | 0 | 0 | 58 | 16 | 16 | 0 | 0 | 0 | 0 | 0 | 0 | 0 | 0 | 0 | 43 | 0 | 18 | 0 | 0 | 0 | 0 | 175 | 0 | 0 | 0 | 0 | 0 | 0 | 0 | 0 | 130 | 0 | 380 | 78 | 0 | 113 | 15 | 100 | 0 | 7 | 113 | 810 | 181 | 0 | 0 | 4 | 44 | 34 |  | 7669 | 3441 | 11110 | 3916 | 900 | 1907 | 0 | 3096 | 985 | 30 | 0 | 40 | 116 | 120 | 0 | 74.33
15:00 | 0 | 0 | 0 | 170 | 173 | 33 | 0 | 286 | 247 |  | 0 | 225 | 125 | 100 | 91 | 55 | 250 | 0 | 0 | 8 | 24 | 16 | 0 | 0 | 0 | 0 | 54 | 17 | 55 | 22 | 25 | 0 | 0 | 33 | 8 | 0 | 0 | 30 | 0 | 0 | 0 | 202 | 0 | 0 | 0 |  | 5 | 0 | 0 | 44 | 95 | 36 | 22 | 2 | 0 | 0 | 0 | 270 | 0 | 157 | 8 | 134 | 5 | 0 | 0 | 51 | 0 | 0 | 42 | 19 | 8 | 8 | 20 | 111 | 68 | 0 | 0 | 0 | 43 | 42 | 11 | 25 | 110 | 261 | 40 | 40 | 0 | 165 | 18 | 39 | 10 | 250 | 16 | 11 | 0 | 30 | 0 | 0 | 70 | 0 | 149 | 13 | 38 | 100 | 100 | 329 | 85 | 105 | 34 | 3 | 300 | 35 | 110 | 80 | 57 | 50 | 330 | 104 | 17 | 108 | 109 | 0 | 17 | 0 | 0 | 55 |  | 901 | 0 | 180 | 0 | 16 | 0 | 0 | 0 | 0 | 0 | 0 | 63 | 19 | 16 | 0 | 0 | 0 | 0 | 0 | 0 | 0 | 0 | 0 | 52 | 0 | 19 | 0 | 0 | 0 | 0 | 175 | 0 | 0 | 0 | 0 | 0 | 0 | 0 | 0 | 130 | 0 | 220 | 105 | 0 | 113 | 15 | 100 | 0 | 6 | 113 | 640 | 161 | 0 | 0 | 0 | 50 | 34 |  | 6863 | 3128 | 9991 | 3500 | 901 | 1595 | 0 | 2934 | 815 | 30 | 0 | 16 | 111 | 89 | 0 | 74.32
16:00 | 0 | 0 | 0 | 170 | 50 | 33 | 0 | 310 | 260 |  | 0 | 225 | 130 | 93 | 31 | 30 | 280 | 0 | 0 | 8 | 32 | 16 | 0 | 0 | 0 | 0 | 35 | 17 | 35 | 0 | 25 | 0 | 16 | 8 | 18 | 0 | 0 | 30 | 0 | 0 | 0 | 204 | 0 | 0 | 0 |  | 20 | 0 | 0 | 44 | 94 | 36 | 22 | 2 | 0 | 0 | 0 | 270 | 0 | 182 | 0 | 133 | 5 | 0 | 0 | 51 | 0 | 0 | 42 | 19 | 5 | 8 | 0 | 112 | 70 | 0 | 0 | 2 | 43 | 41 | 11 | 25 | 130 | 260 | 60 | 75 | 0 | 191 | 0 | 39 | 10 | 285 | 16 | 11 | 0 | 30 | 0 | 0 | 40 | 0 | 149 | 8 | 38 | 68 | 100 | 365 | 65 | 70 | 34 | 2 | 300 | 35 | 110 | 100 | 67 | 50 | 350 | 84 | 10 | 72 | 109 | 0 | 0 | 0 | 0 | 0 |  | 902 | 0 | 180 | 0 | 16 | 0 | 0 | 0 | 0 | 0 | 0 | 62 | 17 | 16 | 0 | 0 | 0 | 0 | 0 | 0 | 0 | 0 | 0 | 52 | 0 | 18 | 0 | 5 | 0 | 0 | 175 | 0 | 0 | 0 | 0 | 0 | 0 | 0 | 0 | 130 | 0 | 292 | 105 | 0 | 113 | 15 | 103 | 0 | 4 | 113 | 640 | 161 | 0 | 0 | 2 | 45 | 34 |  | 6626 | 3200 | 9826 | 3491 | 902 | 1764 | 0 | 2623 | 815 | 30 | 0 | 16 | 112 | 73 | 0 | 74.32
17:00 | 0 | 0 | 0 | 170 | 80 | 33 | 0 | 323 | 260 |  | 0 | 225 | 130 | 69 | 31 | 30 | 280 | 0 | 0 | 8 | 48 | 16 | 0 | 0 | 0 | 0 | 35 | 17 | 55 | 0 | 25 | 26 | 25 | 17 | 25 | 0 | 0 | 30 | 0 | 0 | 0 | 224 | 0 | 0 | 0 |  | 24 | 0 | 0 | 44 | 94 | 36 | 22 | 5 | 0 | 0 | 0 | 270 | 0 | 188 | 0 | 134 | 5 | 0 | 0 | 51 | 0 | 0 | 42 | 19 | 5 | 0 | 0 | 98 | 81 | 0 | 0 | 1 | 44 | 41 | 11 | 25 | 130 | 267 | 60 | 20 | 0 | 219 | 0 | 37 | 10 | 305 | 16 | 11 | 0 | 30 | 0 | 0 | 40 | 0 | 149 | 3 | 38 | 68 | 100 | 365 | 68 | 70 | 17 | 1 | 300 | 35 | 110 | 100 | 105 | 50 | 384 | 35 | 5 | 72 | 101 | 0 | 0 | 0 | 0 | 0 |  | 901 | 0 | 180 | 0 | 30 | 0 | 0 | 0 | 0 | 0 | 8 | 64 | 17 | 16 | 0 | 0 | 0 | 0 | 0 | 0 | 0 | 0 | 0 | 25 | 0 | 21 | 0 | 5 | 0 | 0 | 175 | 0 | 0 | 0 | 0 | 0 | 0 | 0 | 0 | 130 | 0 | 355 | 105 | 0 | 70 | 15 | 72 | 0 | 2 | 70 | 650 | 161 | 0 | 0 | 1 | 26 | 34 |  | 6743 | 3133 | 9876 | 3680 | 901 | 1796 | 0 | 2491 | 825 | 30 | 0 | 16 | 98 | 39 | 0 | 74.31
18:00 | 0 | 0 | 0 | 170 | 80 | 33 | 0 | 351 | 252 |  | 0 | 225 | 115 | 68 | 38 | 40 | 250 | 0 | 0 | 8 | 48 | 16 | 0 | 0 | 0 | 0 | 54 | 17 | 55 | 0 | 25 | 26 | 25 | 17 | 40 | 0 | 0 | 30 | 0 | 0 | 0 | 204 | 0 | 0 | 0 |  | 24 | 0 | 0 | 44 | 95 | 36 | 22 | 4 | 0 | 0 | 0 | 270 | 0 | 193 | 0 | 133 | 5 | 0 | 0 | 51 | 0 | 0 | 35 | 19 | 5 | 0 | 0 | 100 | 81 | 0 | 17 | 0 | 43 | 42 | 11 | 25 | 110 | 267 | 40 | 20 | 0 | 219 | 0 | 38 | 10 | 280 | 16 | 11 | 0 | 50 | 0 | 0 | 62 | 0 | 149 | 0 | 76 | 68 | 132 | 0 | 96 | 105 | 74 | 0 | 300 | 35 | 110 | 100 | 114 | 50 | 400 | 35 | 4 | 89 | 104 | 0 | 15 | 0 | 0 | 55 |  | 900 | 0 | 180 | 0 | 80 | 0 | 0 | 0 | 0 | 0 | 8 | 56 | 17 | 16 | 0 | 0 | 0 | 0 | 0 | 0 | 0 | 0 | 0 | 26 | 0 | 22 | 0 | 5 | 0 | 0 | 175 | 0 | 0 | 0 | 0 | 0 | 0 | 0 | 0 | 130 | 0 | 378 | 105 | 0 | 70 | 15 | 70 | 0 | 1 | 70 | 620 | 214 | 0 | 0 | 0 | 6 | 34 |  | 6676 | 3198 | 9874 | 3302 | 900 | 1805 | 0 | 2915 | 795 | 30 | 0 | 16 | 100 | 11 | 0 | 74.31
18:30 | 0 | 0 | 0 | 0 | 0 | 0 | 0 | 0 | 0 |  | 0 | 0 | 0 | 0 | 0 | 0 | 0 | 0 | 0 | 0 | 0 | 0 | 0 | 0 | 0 | 0 | 0 | 0 | 0 | 0 | 0 | 0 | 0 | 0 | 0 | 0 | 0 | 0 | 0 | 0 | 0 | 0 | 0 | 0 | 0 |  | 0 | 0 | 0 | 0 | 0 | 0 | 0 | 0 | 0 | 0 | 0 | 0 | 0 | 0 | 0 | 0 | 0 | 0 | 0 | 0 | 0 | 0 | 0 | 0 | 0 | 0 | 0 | 0 | 0 | 0 | 0 | 0 | 0 | 0 | 0 | 0 | 0 | 0 | 0 | 0 | 0 | 0 | 0 | 0 | 0 | 0 | 0 | 0 | 0 | 0 | 0 | 0 | 0 | 0 | 0 | 0 | 0 | 0 | 0 | 0 | 0 | 0 | 0 | 0 | 0 | 0 | 0 | 0 | 0 | 0 | 0 | 0 | 0 | 0 | 0 | 0 | 0 | 0 | 0 | 0 |  | 0 | 0 | 0 | 0 | 0 | 0 | 0 | 0 | 0 | 0 | 0 | 0 | 0 | 0 | 0 | 0 | 0 | 0 | 0 | 0 | 0 | 0 | 0 | 0 | 0 | 0 | 0 | 0 | 0 | 0 | 0 | 0 | 0 | 0 | 0 | 0 | 0 | 0 | 0 | 0 | 0 | 0 | 0 | 0 | 0 | 0 | 0 | 0 | 0 | 0 | 0 | 0 | 0 | 0 | 0 | 0 | 0 |  | 0 | 0 | 0 | 0 | 0 | 0 | 0 | 0 | 0 | 0 | 0 | 0 | 0 | 0 | 0 | 0
19:00 | 0 | 0 | 0 | 170 | 130 | 93 | 0 | 355 | 245 |  | 0 | 225 | 140 | 68 | 48 | 55 | 331 | 0 | 0 | 28 | 75 | 80 | 0 | 0 | 0 | 0 | 54 | 55 | 55 | 0 | 25 | 18 | 25 | 25 | 42 | 0 | 0 | 30 | 0 | 0 | 10 | 224 | 0 | 0 | 0 |  | 24 | 23 | 51 | 70 | 95 | 36 | 22 | 20 | 0 | 0 | 0 | 270 | 0 | 199 | 0 | 134 | 5 | 0 | 0 | 51 | 0 | 16 | 30 | 19 | 5 | 0 | 17 | 114 | 80 | 0 | 17 | 0 | 43 | 42 | 53 | 25 | 163 | 266 | 60 | 78 | 0 | 219 | 0 | 40 | 10 | 300 | 16 | 11 | 0 | 117 | 0 | 0 | 110 | 0 | 149 | 0 | 76 | 102 | 150 | 0 | 106 | 105 | 105 | 0 | 300 | 35 | 110 | 81 | 115 | 86 | 400 | 43 | 0 | 128 | 110 | 0 | 17 | 0 | 10 | 55 |  | 901 | 0 | 195 | 0 | 99 | 0 | 0 | 0 | 0 | 0 | 32 | 60 | 23 | 16 | 0 | 0 | 0 | 43 | 0 | 82 | 0 | 8 | 3 | 41 | 20 | 22 | 0 | 11 | 0 | 0 | 175 | 0 | 0 | 0 | 0 | 0 | 0 | 0 | 0 | 130 | 0 | 414 | 105 | 0 | 94 | 48 | 109 | 0 | 0 | 113 | 690 | 217 | 0 | 0 | 0 | 0 | 105 |  | 7740 | 3756 | 11496 | 3524 | 901 | 2119 | 0 | 3625 | 865 | 30 | 0 | 318 | 114 | 0 | 0 | 74.29
19:30 | 0 | 0 | 0 | 170 | 200 | 93 | 0 | 351 | 240 |  | 0 | 225 | 115 | 68 | 70 | 55 | 325 | 0 | 0 | 80 | 75 | 132 | 0 | 0 | 0 | 0 | 54 | 55 | 55 | 0 | 25 | 28 | 25 | 25 | 42 | 0 | 0 | 30 | 0 | 0 | 25 | 203 | 0 | 0 | 0 |  | 24 | 51 | 51 | 70 | 95 | 36 | 22 | 20 | 0 | 0 | 0 | 270 | 0 | 203 | 0 | 135 | 5 | 0 | 0 | 51 | 0 | 41 | 43 | 19 | 5 | 0 | 17 | 114 | 80 | 0 | 17 | 0 | 43 | 42 | 53 | 47 | 130 | 267 | 60 | 78 | 0 | 219 | 0 | 41 | 10 | 265 | 16 | 11 | 0 | 117 | 0 | 0 | 188 | 0 | 149 | 0 | 76 | 195 | 150 | 0 | 106 | 105 | 105 | 0 | 300 | 35 | 110 | 100 | 115 | 100 | 400 | 104 | 0 | 144 | 110 | 0 | 17 | 0 | 40 | 55 |  | 901 | 0 | 200 | 0 | 99 | 0 | 0 | 0 | 0 | 0 | 32 | 52 | 24 | 32 | 0 | 0 | 0 | 43 | 0 | 85 | 0 | 50 | 12 | 52 | 30 | 22 | 0 | 11 | 0 | 0 | 175 | 0 | 0 | 0 | 0 | 0 | 0 | 0 | 0 | 130 | 0 | 417 | 105 | 0 | 113 | 102 | 108 | 0 | 0 | 113 | 910 | 217 | 0 | 17 | 0 | 0 | 115 |  | 8238 | 4167 | 12405 | 3576 | 901 | 2048 | 0 | 4206 | 1085 | 30 | 0 | 445 | 114 | 0 | 0 | 0
20:00 | 0 | 0 | 0 | 170 | 200 | 93 | 0 | 341 | 240 |  | 0 | 225 | 120 | 68 | 74 | 55 | 270 | 0 | 0 | 92 | 84 | 132 | 0 | 0 | 0 | 0 | 54 | 55 | 55 | 0 | 25 | 28 | 25 | 25 | 42 | 0 | 0 | 30 | 0 | 0 | 25 | 202 | 0 | 0 | 0 |  | 24 | 28 | 51 | 70 | 95 | 36 | 22 | 23 | 0 | 0 | 0 | 270 | 0 | 207 | 0 | 136 | 5 | 0 | 0 | 51 | 0 | 41 | 43 | 19 | 5 | 25 | 15 | 112 | 80 | 0 | 17 | 0 | 43 | 42 | 53 | 50 | 130 | 262 | 60 | 78 | 0 | 219 | 0 | 41 | 10 | 280 | 16 | 11 | 0 | 233 | 0 | 0 | 188 | 0 | 149 | 0 | 76 | 200 | 150 | 0 | 108 | 105 | 105 | 0 | 300 | 41 | 110 | 100 | 113 | 100 | 400 | 104 | 0 | 144 | 110 | 0 | 17 | 0 | 40 | 55 |  | 902 | 0 | 205 | 0 | 99 | 0 | 0 | 0 | 0 | 0 | 32 | 20 | 24 | 32 | 0 | 0 | 0 | 43 | 0 | 85 | 0 | 50 | 40 | 52 | 30 | 22 | 0 | 11 | 0 | 0 | 175 | 0 | 0 | 0 | 0 | 0 | 0 | 0 | 0 | 132 | 0 | 323 | 105 | 0 | 113 | 105 | 108 | 0 | 0 | 113 | 930 | 220 | 0 | 16 | 0 | 0 | 115 |  | 8348 | 4102 | 12450 | 3508 | 902 | 1983 | 0 | 4360 | 1105 | 30 | 0 | 450 | 112 | 0 | 0 | 74.3
21:00 | 0 | 0 | 0 | 170 | 220 | 99 | 0 | 319 | 245 |  | 0 | 225 | 110 | 68 | 96 | 55 | 336 | 0 | 0 | 92 | 84 | 132 | 0 | 0 | 0 | 0 | 54 | 55 | 55 | 16 | 25 | 28 | 25 | 25 | 50 | 0 | 0 | 30 | 0 | 0 | 25 | 203 | 0 | 0 | 0 |  | 24 | 30 | 51 | 70 | 96 | 37 | 22 | 33 | 0 | 0 | 0 | 270 | 0 | 217 | 0 | 135 | 5 | 0 | 0 | 51 | 0 | 41 | 43 | 19 | 5 | 21 | 15 | 108 | 80 | 0 | 17 | 0 | 43 | 42 | 53 | 50 | 163 | 267 | 60 | 78 | 0 | 219 | 0 | 41 | 10 | 280 | 16 | 11 | 0 | 278 | 0 | 0 | 188 | 0 | 149 | 0 | 76 | 200 | 150 | 0 | 108 | 105 | 105 | 0 | 300 | 54 | 110 | 100 | 114 | 92 | 400 | 104 | 0 | 144 | 109 | 0 | 17 | 0 | 78 | 55 |  | 759 | 0 | 215 | 0 | 99 | 0 | 0 | 0 | 0 | 0 | 32 | 52 | 27 | 32 | 0 | 0 | 0 | 43 | 0 | 85 | 0 | 50 | 40 | 52 | 30 | 22 | 0 | 11 | 0 | 0 | 175 | 0 | 0 | 0 | 0 | 0 | 0 | 0 | 0 | 141 | 0 | 414 | 105 | 0 | 113 | 105 | 108 | 0 | 0 | 113 | 960 | 220 | 0 | 17 | 0 | 0 | 115 |  | 8601 | 4135 | 12736 | 3650 | 759 | 2121 | 0 | 4481 | 1135 | 30 | 0 | 452 | 108 | 0 | 0 | 74.29
22:00 | 0 | 0 | 0 | 170 | 240 | 99 | 0 | 351 | 243 |  | 0 | 225 | 120 | 75 | 96 | 55 | 335 | 0 | 0 | 100 | 84 | 132 | 0 | 0 | 0 | 0 | 54 | 55 | 55 | 0 | 25 | 29 | 25 | 33 | 50 | 0 | 0 | 30 | 0 | 0 | 0 | 203 | 0 | 0 | 0 |  | 24 | 8 | 51 | 70 | 96 | 37 | 22 | 35 | 0 | 0 | 0 | 270 | 0 | 215 | 0 | 133 | 5 | 0 | 0 | 51 | 0 | 41 | 43 | 19 | 5 | 21 | 18 | 114 | 80 | 0 | 17 | 0 | 43 | 42 | 53 | 30 | 130 | 267 | 60 | 78 | 0 | 219 | 0 | 39 | 10 | 275 | 16 | 11 | 0 | 278 | 0 | 0 | 200 | 0 | 149 | 0 | 76 | 200 | 150 | 0 | 108 | 105 | 105 | 0 | 300 | 54 | 110 | 100 | 114 | 52 | 360 | 104 | 0 | 144 | 109 | 0 | 17 | 0 | 81 | 55 |  | 760 | 0 | 220 | 0 | 99 | 0 | 0 | 0 | 0 | 0 | 32 | 53 | 27 | 32 | 0 | 0 | 0 | 43 | 0 | 85 | 0 | 0 | 40 | 52 | 30 | 22 | 0 | 11 | 0 | 0 | 174 | 0 | 0 | 0 | 0 | 0 | 0 | 0 | 0 | 145 | 0 | 392 | 105 | 0 | 113 | 105 | 108 | 0 | 0 | 113 | 930 | 218 | 0 | 17 | 0 | 0 | 52 |  | 8503 | 3978 | 12481 | 3663 | 760 | 2047 | 0 | 4333 | 1104 | 30 | 0 | 430 | 114 | 0 | 0 | 74.29
23:00 | 0 | 0 | 0 | 170 | 240 | 99 | 0 | 355 | 252 |  | 0 | 225 | 120 | 76 | 95 | 55 | 335 | 0 | 0 | 100 | 84 | 115 | 0 | 0 | 0 | 0 | 54 | 55 | 55 | 10 | 25 | 29 | 25 | 33 | 50 | 0 | 0 | 30 | 0 | 0 | 0 | 202 | 0 | 0 | 0 |  | 24 | 8 | 51 | 32 | 97 | 41 | 22 | 39 | 0 | 0 | 0 | 270 | 0 | 214 | 0 | 135 | 5 | 0 | 0 | 51 | 0 | 0 | 43 | 19 | 5 | 21 | 18 | 120 | 82 | 0 | 14 | 0 | 43 | 42 | 53 | 30 | 130 | 272 | 60 | 75 | 0 | 219 | 0 | 39 | 10 | 275 | 16 | 11 | 0 | 275 | 0 | 0 | 197 | 0 | 149 | 0 | 76 | 200 | 150 | 0 | 108 | 105 | 105 | 0 | 300 | 54 | 110 | 100 | 114 | 50 | 360 | 104 | 0 | 144 | 109 | 0 | 17 | 0 | 81 | 55 |  | 759 | 0 | 225 | 0 | 99 | 0 | 0 | 0 | 0 | 0 | 32 | 56 | 28 | 32 | 0 | 0 | 0 | 43 | 0 | 85 | 0 | 0 | 40 | 52 | 30 | 22 | 0 | 11 | 0 | 0 | 175 | 0 | 0 | 0 | 0 | 0 | 0 | 0 | 0 | 135 | 0 | 390 | 105 | 0 | 113 | 105 | 108 | 0 | 0 | 113 | 930 | 218 | 0 | 17 | 0 | 0 | 100 |  | 8438 | 4023 | 12461 | 3679 | 759 | 2056 | 0 | 4340 | 1105 | 30 | 0 | 372 | 120 | 0 | 0 | 74.28
24:00 | 0 | 0 | 0 | 170 | 240 | 97 | 0 | 360 | 277 |  | 0 | 225 | 110 | 76 | 80 | 55 | 335 | 0 | 0 | 100 | 93 | 115 | 0 | 0 | 0 | 0 | 54 | 55 | 55 | 10 | 25 | 29 | 25 | 33 | 50 | 0 | 0 | 30 | 0 | 0 | 0 | 203 | 0 | 0 | 0 |  | 24 | 0 | 0 | 20 | 97 | 43 | 22 | 38 | 0 | 0 | 0 | 270 | 0 | 215 | 0 | 135 | 5 | 0 | 0 | 51 | 0 | 0 | 43 | 19 | 5 | 21 | 21 | 116 | 97 | 0 | 14 | 0 | 43 | 42 | 53 | 30 | 163 | 272 | 60 | 75 | 0 | 219 | 0 | 38 | 10 | 290 | 16 | 11 | 0 | 278 | 0 | 0 | 198 | 0 | 149 | 0 | 63 | 200 | 144 | 0 | 108 | 105 | 105 | 0 | 300 | 54 | 110 | 100 | 35 | 50 | 324 | 104 | 0 | 144 | 109 | 0 | 17 | 0 | 58 | 55 |  | 759 | 0 | 225 | 0 | 115 | 0 | 0 | 0 | 0 | 0 | 32 | 37 | 27 | 32 | 0 | 0 | 0 | 43 | 0 | 80 | 0 | 0 | 15 | 52 | 30 | 22 | 0 | 11 | 0 | 0 | 175 | 0 | 0 | 0 | 0 | 0 | 0 | 0 | 0 | 145 | 0 | 390 | 105 | 0 | 113 | 105 | 108 | 0 | 0 | 113 | 940 | 212 | 0 | 17 | 0 | 0 | 113 |  | 8290 | 4016 | 12306 | 3659 | 759 | 2108 | 0 | 4236 | 1115 | 30 | 0 | 283 | 116 | 0 | 0 | 74.28
KWH | 0 | 0 | 0 | 4189500 | 4883964 | 2101364 | 0 | 8679420 | 6682000 |  | 0 | 5177300 | 3051055 | 1819200 | 1055472 | 868005 | 7498631 | 0 | 0 | 554515 | 668880 | 1012320 | 0 | 0 | 0 | 0 | 1193760 | 517862 | 725384 | 343404 | 600000 | 549180 | 541800 | 700200 | 583680 | 0 | 0 | 724000 | 1300000 | 0 | 78638 | 4784597 | 0 | 0 | 0 |  | 538800 | 108237 | 243932 | 641880 | 1536960 | 840000 | 500688 | 473760 | 0 | 0 | 0 | 6853700 | 0 | 4037000 | 133818 | 3241610 | 560304 | 0 | 0 | 1205611 | 0 | 165720 | 650789 | 440640 | 124740 | 457400 | 383160 | 2402880 | 2140800 | 0 | 323964 | 12150 | 1027000 | 929712 | 493800 | 794448 | 3620618 | 6425000 | 1319328 | 1674240 | 0 | 5028820 | 254000 | 854760 | 248580 | 6903000 | 383712 | 264000 | 0 | 1741308 | 0 | 0 | 2558400 | 0 | 2155680 | 83970 | 1252800 | 1565760 | 1701163 | 5172000 | 2222400 | 2324400 | 1634247 | 29639 | 6104618 | 1187134 | 2616970 | 1098960 | 1899240 | 1152960 | 9184500 | 1328640 | 258560 | 2162880 | 2451382 | 0 | 414000 | 0 | 376320 | 793080 |  | 21281454 | 0 | 5431968 | 0 | 949440 | 0 | 0 | 0 | 0 | 0 | 223125 | 1303000 | 559713 | 474240 | 0 | 0 | 0 | 215024 | 0 | 511088 | 0 | 88524 | 149372 | 550570 | 145028 | 489360 | 0 | 180306 | 0 | 0 | 4562300 | 0 | 0 | 0 | 0 | 0 | 0 | 0 | 0 | 3534409 | 0 | 9211709 | 1451520 | 0 | 2213088 | 743040 | 2234976 | 0 | 48361 | 2171232 | 20524300 | 4737791 | 0 | 86400 | 25140 | 520560 | 1066368 |  | 172594703 | 85683406 | 258278109 | 93572457 | 21281454 | 48412927 | 0 | 63268690 | 25086600 | 724000 | 0 | 2550721 | 2402880 | 978380 | 0
Fuel Cost | 0 | 0 | 0 | 6158565 | 5421200.04 | 2773800.48 | 0 | 8766214.2 | 6882460 |  | 0 | 5643257 | 3386671.05 | 13807728 | 7272202.08 | 7343322.3 | 7798576.24 | 0 | 0 | 4175497.95 | 6100185.6 | 9961228.8 | 0 | 0 | 0 | 0 | 8714448 | 4003073.26 | 7152286.24 | 257553 | 450000 | 0 | 0 | 0 | 5644185.6 | 0 | 0 | 195480 | 2353000 | 0 | 730547.02 | 5215210.73 | 0 | 0 | 0 |  | 0 | 1046651.79 | 2366140.4 | 6129954 | 13371552 | 6652800 | 630866.88 | 1407067.2 | 0 | 0 | 0 | 5071738 | 0 | 3714040 | 172625.22 | 3727851.5 | 633143.52 | 0 | 0 | 2061594.81 | 0 | 1673772 | 6215034.95 | 559612.8 | 93555 | 800450 | 287370 | 18021600 | 2269248 | 0 | 411434.28 | 193671 | 1684280 | 1487539.2 | 878964 | 1239338.88 | 4127504.52 | 6682000 | 2599076.16 | 3197798.4 | 0 | 8699858.6 | 556260 | 1000069.2 | 507103.2 | 6972030 | 287784 | 200640 | 0 | 13164288.48 | 0 | 0 | 13303680 | 0 | 21211891.2 | 981609.3 | 10210320 | 16988496 | 11993199.15 | 4809960 | 20268288 | 21965580 | 14234291.37 | 0 | 46150912.08 | 10339937.14 | 23003166.3 | 10967620.8 | 16276486.8 | 7678713.6 | 0 | 0 | 0 | 0 | 0 | 0 | 0 | 0 | 0 | 0 |  | 122581175.04 | 0 | 5703566.4 | 0 | 7462598.4 | 0 | 0 | 0 | 0 | 0 | 2324962.5 | 1472390 | 867555.15 | 4628582.4 | 0 | 0 | 0 | 2115836.16 | 0 | 4523128.8 | 0 | 1196844.48 | 1447414.68 | 5335023.3 | 1406771.6 | 939571.2 | 0 | 136491.642 | 0 | 0 | 24727666 | 0 | 0 | 0 | 0 | 0 | 0 | 0 | 0 | 4135258.53 | 0 | 9119591.91 | 15153868.8 | 0 | 21002205.12 | 7014297.6 | 17343413.76 | 0 | 534389.05 | 16045404.48 | 90101677 | 0 | 0 | 0 | 0 | 0 | 0 |  | 511387152.32 | 367319684.002 | 878706836.322 | 93074733.722 | 122581175.04 | 51177002.22 | 0 | 452576888.76 | 114829343 | 195480 | 0 | 24540944.23 | 18021600 | 1709669.35 | 0
Yesterday Day Peak | 0 | 0 | 0 | 170 | 270 | 95 | 0 | 361 | 260 |  | 0 | 225 | 120 | 100 | 48 | 40 | 334 | 0 | 0 | 0 | 2 | 32 | 0 | 0 | 0 | 0 | 54 | 17 | 0 | 22 | 25 | 26 | 25 | 33 | 33 | 0 | 0 | 30 | 100 | 0 | 0 | 203 | 0 | 0 | 0 |  | 24 | 0 | 0 | 30 | 63 | 36 | 22 | 5 | 0 | 0 | 0 | 270 | 0 | 129 | 8 | 135 | 35 | 0 | 0 | 51 | 0 | 0 | 9 | 19 | 0 | 16 | 21 | 108 | 71 | 0 | 17 | 2 | 43 | 42 | 11 | 30 | 163 | 268 | 60 | 75 | 0 | 220 | 15 | 37 | 10 | 290 | 16 | 11 | 0 | 15 | 0 | 0 | 62 | 0 | 149 | 20 | 38 | 17 | 50 | 366 | 97 | 105 | 46 | 6 | 266 | 35 | 106 | 51 | 67 | 39 | 400 | 81 | 56 | 118 | 109 | 0 | 17 | 0 | 0 | 46 |  | 898 | 0 | 220 | 0 | 16 | 0 | 0 | 0 | 0 | 0 | 0 | 59 | 24 | 16 | 0 | 0 | 0 | 0 | 0 | 0 | 0 | 0 | 0 | 15 | 0 | 20 | 0 | 8 | 0 | 0 | 176 | 0 | 0 | 0 | 0 | 0 | 0 | 0 | 0 | 137 | 0 | 414 | 29 | 0 | 113 | 0 | 95 | 0 | 7 | 113 | 760 | 199 | 0 | 0 | 3 | 39 | 34 |  | 10744 | DayPeak
Yesterday Evening Peak | 0 | 0 | 0 | 170 | 220 | 99 | 0 | 319 | 245 | 0 | 0 | 225 | 110 | 68 | 96 | 55 | 336 | 0 | 0 | 92 | 84 | 132 | 0 | 0 | 0 | 0 | 54 | 55 | 55 | 16 | 25 | 28 | 25 | 25 | 50 | 0 | 0 | 30 | 0 | 0 | 25 | 203 | 0 | 0 | 0 | 0 | 24 | 30 | 51 | 70 | 96 | 37 | 22 | 33 | 0 | 0 | 0 | 270 | 0 | 217 | 0 | 135 | 5 | 0 | 0 | 51 | 0 | 41 | 43 | 19 | 5 | 21 | 15 | 108 | 80 | 0 | 17 | 0 | 43 | 42 | 53 | 50 | 163 | 267 | 60 | 78 | 0 | 219 | 0 | 41 | 10 | 280 | 16 | 11 | 0 | 278 | 0 | 0 | 188 | 0 | 149 | 0 | 76 | 200 | 150 | 0 | 108 | 105 | 105 | 0 | 300 | 54 | 110 | 100 | 114 | 92 | 400 | 104 | 0 | 144 | 109 | 0 | 17 | 0 | 78 | 55 |  | 759 | 0 | 215 | 0 | 99 | 0 | 0 | 0 | 0 | 0 | 32 | 52 | 27 | 32 | 0 | 0 | 0 | 43 | 0 | 85 | 0 | 50 | 40 | 52 | 30 | 22 | 0 | 11 | 0 | 0 | 175 | 0 | 0 | 0 | 0 | 0 | 0 | 0 | 0 | 141 | 0 | 414 | 105 | 0 | 113 | 105 | 108 | 0 | 0 | 113 | 960 | 220 | 0 | 17 | 0 | 0 | 115 |  | 12736 | EvPeak
Forecast for Evening | 0 | 0 | 0 | 170 | 260 | 99 | 0 | 400 | 300 | 0 | 0 | 225 | 150 | 100 | 96 | 55 | 335 | 0 | 0 | 100 | 93 | 132 | 0 | 0 | 0 | 0 | 54 | 55 | 55 | 22 | 25 | 29 | 25 | 33 | 51 | 0 | 0 | 30 | 100 | 0 | 25 | 205 | 0 | 0 | 0 | 0 | 22 | 51 | 51 | 30 | 90 | 43 | 22 | 35 | 0 | 0 | 0 | 270 | 0 | 225 | 8 | 135 | 35 | 0 | 0 | 51 | 0 | 41 | 43 | 22 | 11 | 33 | 21 | 166 | 150 | 0 | 20 | 0 | 43 | 42 | 51 | 50 | 163 | 270 | 60 | 80 | 0 | 220 | 20 | 41 | 10 | 341 | 24 | 11 | 200 | 300 | 300 | 100 | 200 | 100 | 149 | 0 | 90 | 200 | 150 | 0 | 115 | 105 | 105 | 0 | 300 | 54 | 110 | 80 | 113 | 100 | 400 | 104 | 0 | 162 | 110 | 0 | 35 |  | 100 | 55 |  | 926 | 0 | 300 | 0 | 115 | 200 | 0 | 0 | 35 | 60 | 32 | 60 | 35 | 110 | 0 | 0 | 0 | 40 | 30 | 85 | 0 | 50 | 40 | 52 | 38 | 22 | 0 | 11 | 0 | 0 | 176 | 0 | 0 | 0 | 0 | 0 | 0 | 0 | 100 | 200 | 0 | 400 | 105 | 200 | 113 | 105 | 108 | 0 | 0 | 113 | 1000 | 220 |  | 150 |  |  | 115
Forecast for Day | 0 | 0 | 0 | 170 | 260 | 99 | 0 | 400 | 300 | 0 | 0 | 225 | 150 | 90 | 96 | 55 | 335 | 0 | 0 | 100 | 93 | 132 | 0 | 0 | 0 | 0 | 54 | 55 | 55 | 22 | 25 | 29 | 25 | 33 | 50 | 0 | 0 | 30 | 100 | 0 | 25 | 205 | 0 | 0 | 0 | 0 | 22 | 51 | 51 | 30 | 90 | 43 | 22 | 25 | 0 | 0 | 0 | 270 | 0 | 210 | 8 | 135 | 35 | 0 | 0 | 51 | 0 | 41 | 43 | 22 | 11 | 33 | 21 | 143 | 120 | 0 | 20 | 1.6 | 43 | 42 | 51 | 50 | 163 | 270 | 60 | 80 | 0 | 220 | 20 | 38 | 10 | 300 | 24 | 11 | 200 | 290 | 300 | 100 | 200 | 100 | 149 | 20 | 90 | 200 | 150 | 0 | 115 | 100 | 105 | 5 | 300 | 54 | 106 | 80 | 113 | 100 | 400 | 104 | 50 | 162 | 110 | 0 | 35 | 30 | 100 | 55 |  | 926 | 0 | 250 | 0 | 16 | 200 | 0 | 0 | 35 | 0 | 32 | 60 | 33 | 50 | 0 | 0 | 0 | 36 | 30 | 85 | 0 | 50 | 40 | 52 | 37 | 22 | 0 | 11 | 0 | 0 | 176 | 0 | 0 | 0 | 0 | 0 | 0 | 0 | 100 | 160 | 0 | 400 | 105 | 200 | 113 | 105 | 108 | 0 | 8 | 113 | 800 | 220 |  | 17 | 6 | 100 | 115
Generation at 08:00(Today) | 0 | 0 | 0 | 170 | 225 | 99 | 0 | 382 | 280 | 0 | 0 | 225 | 120 | 76 | 15 | 15 | 290 | 0 | 0 | 0 | 0 | 16 | 0 | 0 | 0 | 0 | 35 | 0 | 0 | 0 | 25 | 28 | 25 | 25 | 0 | 0 | 0 | 30 | 0 | 0 | 0 | 203 | 0 | 0 | 0 | 0 | 24 | 0 | 0 | 0 | 31 | 12 | 22 | 35 | 0 | 0 | 0 | 270 | 0 | 215 | 8 | 135 | 5 | 0 | 0 | 51 | 0 | 0 | 16 | 19 | 7 | 21 | 21 | 86 | 107 | 0 | 14 | 0 | 43 | 42 | 53 | 30 | 110 | 271 | 40 | 75 | 0 | 219 | 0 | 38 | 10 | 270 | 19 | 11 | 0 | 0 | 0 | 0 | 40 | 0 | 0 | 13 | 38 | 17 | 10 | 0 | 65 | 35 | 17 | 2 | 30 | 54 | 68 | 17 | 28 | 38 | 310 | 17 | 10 | 35 | 34 | 0 | 17 | 0 | 0 | 17 | 0 | 904 | 0 | 225 | 0 | 16 | 0 | 0 | 0 | 0 | 0 | 0 | 20 | 15 | 16 | 0 | 0 | 0 | 0 | 0 | 0 | 0 | 0 | 0 | 8 | 0 | 22 | 0 | 8 | 0 | 0 | 175 | 0 | 0 | 0 | 0 | 0 | 0 | 0 | 0 | 131 | 0 | 350 | 17 | 0 | 35 | 0 | 39 | 0 | 1 | 35 | 700 | 212 | 0 | 17 | 1 | 46 | 0 | 0 |  |  |  |  | 65819411 |  | 0
65819411
| Minimum Generation |  | 8850 | 6:00
| Highest Generation |  | 12736 | 21:00
| Day Peak Generation |  | 10744 | 12:00
| Evening Peak Generation |  | 12736 | 21:00
| HVDC Max Flow |  | 902 | 16:00
| HVDC EvPeak Flow |  | 759 | 21:00
| Load factor L.F |  | 84.5%

## P1
POWER GRID COMPANY OF BANGLADESH LTD.
|  |  | NATIONAL LOAD DESPATCH CENTER |  |  |  |  | QF-LDC-08
|  |  | DAILY REPORT |  |  |  |  | Page -1
[6 empty] | Reporting Date : | 2022-05-13
Till now the maximum generation is : - |  |  | 14782 | 21:00 | Hrs on | 2022-04-16
The Summary of Yesterday's |  | 2022-05-12 | Generation & Demand |  | Today's Actual Min Gen. & Probable Gen. & Demand
Day Peak Generation : |  | 10744 | MW Hour : | 12:00 | Min. Gen. at | 8:00 | 8519 | MW
Evening Peak Generation : |  | 12736 | MW Hour : | 21:00 | Available Max Generation : |  | 15408 | MW
E.P. Demand (at gen end) : |  | 12736 | MW Hour : | 21:00 | Max Demand (Evening) : |  | 12300 | MW
Maximum Generation : |  | 12736 | MW Hour : | 21:00 | Reserve(Generation end) |  | 3108 | MW
Total Gen. (MKWH) : |  | 258.2781 | System Load Factor : | 84.5% | Load Shed : |  | 0 | MW
EXPORT / IMPORT THROUGH EAST-WEST INTERCONNECTOR
Export from East grid to West grid :- Maximum |  |  | -324 | MW at | 21:00 | Energy |  | MKWHR.
Import from West grid to East grid :- Maximum |  |  | - | MW at | - | Energy | - | MKWHR.
| Water Level of Kaptai Lake at 6:00 A M on |  | 2022-05-13
Actual : | 74.25 | Ft.(MSL) , | Rule curve : | 80.1 | Ft.( MSL )
Gas Consumed : | Total = | 1045.3 | MMCFD. | Oil Consumed (PDB) :
[6 empty] | HSD : |  | Liter
[6 empty] | FO : |  | Liter
Cost of the Consumed Fuel (PDB+Pvt) : |  | Gas : | 144251735.942
: |  | Coal : | 114829343 | Oil : | 477117832.99 | Total : | 736198911.932
Load Shedding & Other Information
Area | Yesterday |  |  |  | Today
|  |  | Estimated Demand (S/S end) |  | Estimated Shedding (S/S end) |  | Rates of Shedding
| MW |  | MW |  |  | MW | (On Estimated Demand)
Dhaka | 0 | 0:00 | 4349.8538 |  |  | 0 | 0%
Chittagong Area | 0 | 0:00 | 1395.9971 |  |  | 0 | 0%
Khulna Area | 0 | 0:00 | 1377.9347 |  |  | 0 | 0%
Rajshahi Area | 0 | 0:00 | 1231.8503 |  |  | 0 | 0%
Cumilla Area | 0 | 0:00 | 1125.0198 |  |  | 0 | 0%
Mymensingh Area | 0 | 0:00 | 925.6503 |  |  | 0 | 0%
Sylhet Area | 0 | 0:00 | 449.9709 |  |  | 0 | 0%
Barisal Area | 0 | 0:00 | 284.4071 |  |  | 0 | 0%
Rangpur Area | 0 | 0:00 | 675.5347 |  |  | 0 | 0%
Total | 0 |  | 11816.2188 |  |  | 0
Information of the Generating Units under shut down.
| Planned Shut- Down |  |  | Forced Shut- Down
1) Barapukuria ST: Unit-1,2
2) Ghorasal-3,4
3) Ashuganj-4,5
4) Baghabari-71,100 MW
5) Raozan unit- 2
6) Siddhirganj 210 MW .
7) Ashuganj South-360 MW
8) Sirajganj Unit-1,2
Additional Information of Machines, lines, Interruption / Forced Load shed etc.
a) HVDC-Jhenidah 230 kV Ckt-2 was under shut down from 09:06 to 15:08 for D/W.
b) TK. Chemical 132/33 kV T-2 transformer was under shut down from 09:10 to 09:56 for C/M.
c) Chattak 132/33 kV T-1 transformer was under shut down from 09:50 to 10:27 for C/M.
d) Aminbazar-Mirpur 132 kV Ckt-1 was under shut down from 10:49 to 13:51 for C/M.
e) Ashuganj-Cumilla(N) 230 kV Ckt-1 tripped at 14:40 from Ashuganj end showing Dist. Z1, C-φ and was
switched on at 14:55.
f) 33 kV side of Kabirpur 132/33 kV T-1 & T-2 transformers tripped at 14:18 due to 33 kV Kabirpur feeder | [5 empty] | About 150 MW power interruption occurred under
CB Burst and were switched on at 15:20. | [5 empty] | Kabirpur S/S area from 14:18 to 15:20.
g) Haripur-Sonargaon 132 kV Ckt-1 tripped at 15:10 from both ends showing Dist. A-φ at Haripur end &
Dist. R-φ at Sonargaon end and was switched on at 15:24.
h) B.Baria-Narshingdi 132 kV Ckt-1&2 tripped at 15:19 from B.Baria end showing Z2, R-φ and were
switched on at 17:23(Ckt-1) & 19:03(Ckt-2).
i) B.Baria 132/33 kV T-1 & T-2 transformers tripped at 15:52 showing Differential at T-1 & O/C, E/F at T-2 | [5 empty] | About 10 MW power interruption occurred under
and were switched on at 16:40(T-2) & 18:52(T1). | [5 empty] | B.Baria S/S area from 15:52 to 16:40.
j) Cumilla(N)-Daudkandi 132 kV Ckt-2 tripped at 16:30 from both ends showing Dist. A,B-φ at Cumilla(N) end &
Dist. Z1, A,B,C-φ at Daudkandi end and was switched on at 17:20.
k) Bibiyana-3 tripped at 17:17 showing Buchholz relay.
l) After maintenance Ghorashal-7 ST was synchronized at 18:29.
m) Kabirpur 132/33 kV T-1 transformer was under shut down from 16:56 to 19:42 due to PBS work. | [5 empty] | About 40 MW power interruption occurred under
Kabirpur S/S area from 16:56 to 19:42.
n) Shyampur-APR 230 kV Ckt tripped at 14:55 from APR end showing restricted E/F and was
switched on at 15:07.
o) Meghnaghat-Shyampur 230 kV Ckt-1 tripped at 14:56 from Meghnaghat end showing Dist. Z1 and was
switched on at 15:48.
p) Cumilla(N) 132/33 kV T-3 & T-4 transformers tripped at 17:20 showing O/C 33 kV Bus insulator got | [5 empty] | About 8 MW power interruption occurred under
cracked and were switched on at 17:44. | [5 empty] | Cumilla(N) S/S area from 17:20 to 17:44.
q) Cumilla(S)-Tripura 132 kV Ckt-1 was switched on at 17:17.
r) Bibiyana S/S-Bibiyana-3 P.P. GT 400 kV Ckt tripped at 17:10 showing general trip at P/S end.
s) 33 kV side of Cox's Bazar 132/33 kV T-1 & T-2 transformers tripped at 07:33(13/05/2022) due to 33 kV | [5 empty] | About 40 MW power interruption occurred under
feeder fault and were switched on at 09:02(13/05/2022). | [5 empty] | Cox's Bazar S/S area from 07:33(13/05/2022) to 09:02.
t) Gollamari 132/33 kV T-2 transformer was shutdown at 07:26(13/05/2022) due to R/H maintenance.
u) Benapole 132/33 kV T-1 transformer was shutdown at 07:54(13/05/2022) due to R/H maintenance. | [5 empty] | About 20 MW power interruption has been running under
Benapole S/S area since 07:54(13/05/2022).
| Sub Divisional Engineer |  |  | Executive Engineer |  |  | Superintendent Engineer
| Network Operation Division |  |  | Network Operation Division |  |  | Load Despatch Circle

## P2
EVENING PEAK GENERATION AND DAY LONG ENERGY DATA OF POWER STATIONS
| Date : | 2022-05-12 | [5 empty] | Page -2
Sl. |  |  |  |  | Present | Peak | Energy
No. | Name of the Power Stations |  | Producer | Installed Capacity | Capacity | Hour | Generated | Remarks
Generation
|  |  |  | Unit No. X Capacity | MW | MW | KWH
1 | Ghorasal Repowered CCPP:Unit-3 (GT |  | PDB | 1*260 | 260 | 0 | 0 | Under maint.
2 | Ghorasal Repowered CCPP Unit-4 |  | PDB | 1*210 | 180 | 0 | 0 | Under maint.
| Ghorasal TPP Unit-5 |  | PDB | 1*210 | 190 | 170 | 4189500 | Gas shortage
3 | Ghorasal 365 MW CCPP Unit-7 |  | PDB | 1*243+1*122 | 365 | 220 | 4883964 | Condencer problem
| Ghorashal 78.5 MW PP(MAX) |  | QRPP | 2*40 | 0 | 0 | 0 | Contract Expired
4 | Ghorashal 108MW PP (Regent) |  | IPP | 34*3.35 | 108 | 99 | 2101364 | Engine problem
5 | Haripur GTPP |  | SBU, PDB | 2*32 | 20 | 0 | 0 | Under maint.
6 | Haripur 412 MW CCPP |  | EGCB | 1*273+1*139 | 412 | 319 | 8679420 | Gas shortage
7 | Haripur 360MW CCPP(HPL) |  | IPP | 1*235+1*125 | 360 | 245 | 6682000 | Gas shortage
8 | Meghnaghat 450 MW CCPP(MPL) |  | IPP | 2*150+1*150 | 450 | 225 | 5177300 | Gas shortage
9 | Meghnaghat 100 MW(IEL) |  | QRPP | 12*8.9 | 100 | 68 | 1819200 | Engine problem
10 | Meghnaghat CCPP(Summit) |  | IPP | 2*110+1*110 | 335 | 110 | 3051055 | Gas shortage & FGMO
11 | Madanganj 102 PP(Summit) |  | QRPP | 6*17 | 102 | 96 | 1055472 | Engine problem
12 | Madanganj-55 MW PP(Summit) |  | (IPP) | 3*17.08+1*11.3 | 55 | 55 | 868005
13 | Keraniganj 100 MW PP (Powerpac) |  | QRPP | 8*13.45 | 0 | 0 | 0 | Contract Expired
14 | Narshingdi 22 MW PP (Doreen) |  | SIPP, REB | 8*2.90 | 22 | 16 | 343404
15 | 210 MW Siddhirgonj TPP |  | PDB | 1*210 | 115 | 0 | 0 | Under maint.
16 | Siddhirgonj 2*120 MW GTPP |  | EGCB | 2*105 | 210 | 0 | 0 | GT-2 U/M, Gas shortage
17 | Siddhirganj 100 PP(Dutch Bangla) |  | QRPP | 12*8.9 | 100 | 92 | 554515 | Engine problem
18 | Siddhirganj 335 MW CCPP |  | EGCB | 1*217+118 | 335 | 336 | 7498631 | Gas shortage
19 | Gagnagar 102 MW PP (Digital Power) |  | IPP | 12*8.924 | 102 | 84 | 668880 | Engine problem
20 | Katpotti 52 MW PP (Sinha) |  | IPP | 7*7.9 | 51 | 0 | 0 | Fuel shortage
21 | Kamalaghat 54 MW PP(Banco Energy) |  | IPP | 3*18 | 54 | 54 | 1193760
22 | Kodda 150MW PP |  | BPDB-RPCL | 9*17.06 | 149 | 132 | 1012320 | Engine problem
23 | Manikganj 55 MW PP (Northern) |  | IPP | 3*19.3 | 55 | 55 | 517862
24 | Nababganj 55 MW PP (Southern power ) |  | IPP | 3*19.3 | 55 | 55 | 725384
25 | Bosila 108MW PP(CLC) |  | IPP | 12*8.775+1*3.5 | 0 | 0 | 0
26 | Summit Power,(Madhabdi+Ashulia) |  | SIPP,REB | 3*3.67+4*8.73 | 80 | 53 | 1149180 | Engine problem
27 | Maona 33 MW PP(Summit) |  | SIPP,REB | 4*8.73 | 33 | 25 | 541800 | Engine problem
28 | Rupganj 33 MW PP(Summit) |  | SIPP,REB | 4*8.73 | 33 | 25 | 700200 | Engine problem
29 | Gazipur 52 MW PP |  | RPCL | 6*8.9 | 52 | 50 | 583680 | #REF!
30 | Tongi 80 MW GTPP |  | PDB | 1* 105 | 105 | 0 | 0 | Under maint.
31 | Kodda 300 MW PP Unit-2 (Summit) |  | IPP | 18*17.076 | 300 | 278 | 1741308 | Engine problem
32 | Keranigonj 300 MW PP (APR) |  | IPP | 256*1.4 | 300 | 0 | 0 | Reserve.
33 | Bramhangoan 100 MW PP (Aggreko) |  | IPP | 114*0.959 | 100 | 0 | 0 | Reserve.
34 | Aurahati 100MW PP (Aggreko) |  | IPP | 0.85*23+0.95*91 | 100 | 0 | 0 | Reserve
35 | Kodda 149 MW PP Unit-1 (Summit) |  | IPP | 8*18.45+8.97 | 149 | 149 | 2155680
36 | Gazipur 100 MW PP |  | RPCL | 6*17.5 | 105 | 105 | 2324400
37 | Meghnaghat 104 MW PP (OPCL) |  | IPP | 18.5*6 | 104 | 104 | 1328640
38 | Manikgonj 162MW PP(MPGL) |  | IPP | 9*18 | 162 | 144 | 2162880 | Engine problem
39 | Spectra Solar Plant Ltd. |  | IPP | 35 | 35 | 0 | 0
40 | Kanchan Purbachal Power Generation Ltd. |  | IPP | 18.4*3 | 55 | 55 | 793080
| Dhaka area Total |  |  |  | 5898 | 3419 | 64502884
41 | Chattogram TPP-1 |  | PDB | 1*210 | 180 | 0 | 1300000 | Gas shortage
| Chattogram TPP-2 |  | PDB | 1*210 | 180 | 0 | 0 | Gas shortage
42 | Raozan 25 MW PP |  | RPCL | 3*8.9 | 25 | 25 | 78638
43 | Teknaf 20MW PP (Solartech) |  | Teknaf Solartech Energy Ltd. | 20 | 20 | 0 | 83970
44 | Patenga 50MW PP (Baraka) |  | IPP | 8*6.98 | 50 | 37 | 840000 | 33 kV feeder problem.
45 | Kaptai Hydro: Unit-1,2,3,4, 5 |  | PDB | 2*40+3*50 | 230 | 30 | 724000 | Low water level
46 | Sikalbaha 225MW |  | PDB | 1*150+1*175 | 225 | 203 | 4784597
47 | Sikalbaha Peaking GT |  | PDB | 1*150 | 150 | 0 | 0 | Under maint.
48 | Sikalbaha 105 MW PP (Baraka Sikalbaha) |  | IPP | 6*17.5 | 105 | 105 | 1634247
49 | Hathazari 100 MW peaking PP |  | PDB | 11*8.9 | 98 | 30 | 108237 | Engine problem
50 | Dohazari -Kalaish 100 MW Peaking |  | PDB | 6*17 | 102 | 51 | 243932 | Fuel shortage
51 | Juldah 100 MW Unit-1 (Acorn) |  | QRPP | 8*13.45 | 100 | 70 | 641880 | Engine problem
52 | Juldah 100 MW PP Unit-3 (Acorn) |  | IPP | 8*13.5 | 100 | 76 | 1252800 | Engine problem
53 | Barabkunda 22 MW PP (Regent) |  | SIPP, PDB | 8*2.90 | 22 | 22 | 500688
* | Malancha, Ctg. EPZ (United) |  |  | 5*8.73+3*9.34 | 0 | 33 | 473760
54 | Chattogram 108 MW PP (ECPV) |  | IPP | 16*7 | 108 | 96 | 1536960 | Engine problem
55 | Kaptai 7 MW Solar PP |  | PDB | 7.4 MW | 7 | 0 | 29639
56 | Anwara 300 MW PP (United) |  | IPP | 17*17+24 | 300 | 300 | 6104618
57 | Jodiac Power |  | IPP | 3*18.55+1*3.6 | 54 | 54 | 1187134
58 | Karnaphuli Power Ltd. |  | IPP | 18.415*6+6.5 | 110 | 110 | 2616970
59 | Juldah unit-2 (Acorn) |  | IPP | 8*13.6 | 100 | 92 | 1152960
60 | Anlima Energy Ltd. |  | IPP | 6*21.2 | 116 | 109 | 2451382
| Chattogram area Total |  |  |  | 2382 | 1443 | 27746412
61 | Ashuganj TPP Unit- 3 |  | APSCL | 1*150 | 0 | 0 | 0 | Contract Expired
| Ashuganj TPP Unit- 4 |  | APSCL | 1*150 | 129 | 0 | 0 | Gas shortage
| Ashuganj TPP Unit- 5 |  | APSCL | 1*150 | 134 | 0 | 0 | Gas shortage
62 | Ashuganj 225 MW CCPP |  | APSCL | 1*142+1*75 | 221 | 217 | 4037000 | #REF!
63 | Ashuganj 450 MW CCPP(North) |  | APSCL | 1*360 | 360 | 270 | 6853700 | Gas shortage
64 | Ashuganj 450 MW CCPP(South) |  | APSCL | 1*360 | 360 | 0 | 0 | Gas shortage
65 | Ashuganj 50 MW PP |  | APSCL | 14*3.968 | 45 | 5 | 560304 | Gas shortage
66 | Ashuganj 55 MW PP (Precision) |  | RPP | 15*4 | 55 | 0 | 0 | Gas shortage
67 | Ashuganj 195MW PP (APSCL-United) |  | IPP | 20*9.73+1*16 | 195 | 0 | 133818 | Gas shortage
68 | Ashuganj 51 MW PP (Midland) |  | IPP | 6*9.34 | 51 | 51 | 1205611
69 | Ashuganj 150MW PP (Midland) |  | IPP | 23*7.015 | 150 | 150 | 1701163
70 | Titas 50 MW Peaking PP |  | PDB | 6*8.92 | 52 | 41 | 165720 | Engine problem
71 | Chandpur 150 MW CCPP |  | PDB | 1*106+1*57 | 163 | 135 | 3241610
72 | Chandpur 200MW (Desh energy) |  | IPP | 12*18.4 | 200 | 200 | 1565760
73 | Feni 22MW PP (Doreen) |  | SIPP, PDB | 8*2.90 | 22 | 19 | 440640
74 | Feni 11 MW PP (Doreen) |  | SIPP, REB | 4*2.90 | 11 | 5 | 124740 | Engine problem
** | Impoprt (Tripura) |  | Imported power | 0 | 160 | 108 | 2402880
75 | Jangalia 33MW PP (Summit) |  | SIPP, PDB | 4*8.73 | 33 | 21 | 457400 | Engine problem
76 | Jangalia 52 MW PP (Lakdanavi) |  | IPP | 6*8.92 | 52 | 43 | 650789 | Engine problem
77 | Cumilla 25 MW PP (Summit) |  | SIPP, PDB | 3*3.67+2*6.97 | 25 | 15 | 383160
78 | Daudkandi 200 MW PP (B.Trac) |  | IPP | 154*1.4 | 200 | 0 | 0 | Reserve.
79 | Feni Lanka Power |  | IPP | 7*18.415+1*9.78 | 114 | 100 | 1098960 | Engine problem
80 | Chowmuhani 113 MW |  | IPP | 12*9.78+2*3.1 | 113 | 114 | 1899240
81 | Bhairob 54.5 MW |  | IPP | 3*18.2 | 54 | 17 | 414000 | 33 kV feeder problem.
82 | Chandpur 115(Doreen) |  | IPP | 4*18.5+2*22.5 | 115 | 78 | 376320 | Engine problem
| Cumilla Area Total |  |  |  | 3014 | 1589 | 27712815
83 | RPCL 210MW CCPP |  | IPP | 4*35+1*70 | 202 | 80 | 2140800 | Gas shortage
84 | Tangail 22 MW PP (Doreen) |  | SIPP, PDB | 8*2.90 | 22 | 17 | 323964
85 | Jamalpur 95 MW PP(Powerpac) |  | IPP | 12*8.924 | 8 | 0 | 0 | Under maint.
86 | Sarishabari 3 MW Solar Plant |  | IPP | 1*3 | 3 | 0 | 12150
87 | Mymensingh 200 MW PP (United) |  | IPP | 9.78*21 | 200 | 188 | 2558400 | Engine problem
88 | Jamalpur 115 MW PP (United) |  | IPP | 9.78*12 | 115 | 108 | 2222400 | Engine problem
89 | Sutiakhali 50 MW Solar PP |  | IPP | 50 | 50 | 0 | 258560
90 | Tangail Palli Power Gen 22 MW |  | IPP | 4*6.7 | 22 | 24 | 538800
| Mymensingh Area Total |  |  |  | 622 | 417 | 8055074
91 | Fenchugonj CCPP Phase-1 |  | PDB | 2*32+1*33 | 70 | 43 | 1027000 | Machine problem
92 | Fenchugonj CCPP Phase-2 |  | PDB | 2*35+1*35 | 90 | 42 | 929712 | Machine problem
93 | Kushiara 163 MW CCPP (KP) |  | IPP | 1*109+1*54 | 163 | 163 | 3620618
94 | Shajibazar 330 MW CCPP |  | PDB | 3*110 | 330 | 267 | 6425000 | Machine problem
95 | Fenchugonj 51 MW PP (Barakatullah) |  | RPP | 19*2.90 | 51 | 53 | 493800
| Fenchuganj 44MW (Energyprima) |  | RPP | 12*3.3+5*2 | 50 | 50 | 794448
96 | Hobiganj 11MW PP Cofidence-E |  | SIPP, REB | 4*2.90 | 11 | 11 | 264000
97 | Shahjibazar GTPP Unit- 8 & 9 |  | PDB | 2*35 | 66 | 60 | 1319328 | Machine problem
98 | Shahjibazar 86MW PP (Shahjibazar) |  | RPP | 32*2.90 | 86 | 78 | 1674240
99 | Shahjibazar 100 MW GTPP |  | PDB | 1*100 | 100 | 0 | 0 | Under maint.
100 | Sylhet 225 MW CCPP |  | PDB | 1*142+1*89 | 231 | 219 | 5028820
101 | Sylhet 20 MW GTPP |  | PDB | 1*20 | 20 | 0 | 254000
| Sylhet 50MW PP (EPL) |  | RPP | 27*2 | 50 | 41 | 854760 | Machine problem
102 | Shahjahanulla 25 MW PP |  | SIPP, REB | 3*9.34 | 25 | 16 | 383712 | Engine problem
103 | Bibiana-II 341 MW CCPP (Summit) |  | IPP | 1*222+1*119 | 341 | 280 | 6903000 | FGMO
104 | Bibiyana-III 400 MW CCPP |  | PDB | 400 MW | 400 | 0 | 5172000 | machine tripped at 17:12.
105 | Sylhet 10MW PP (Desh) |  | RPP | 6*1.95 | 10 | 10 | 248580
106 | Bibiyana South 400 MW |  | PDB | 400 MW | 383 | 400 | 9184500
| Sylhet Area Total |  |  |  | 2477 | 1733 | 44577518
107 | Bheramara GTPP Unit-3 |  | PDB | 1*20 | 16 | 0 | 0 | Reserve.
** | Bheramara (HVDC ) |  | Imported power | 2*500 | 1000 | 759 | 21281454
108 | Khulna 115 PP MW (KPCL-2) |  | QRPP | 7*17 | 115 | 99 | 949440 | Fuel shortage
109 | Faridpur 50 MW Peaking PP |  | PDB | 8*6.89 | 54 | 0 | 0 | Reserve.
110 | Khulna 225 MW CCPP |  | NWPGCL | 1*150+1*75 | 230 | 0 | 0 | Reserve.
111 | Gopalganj 100 MW Peaking PP |  | PDB | 16*6.98 | 109 | 0 | 0 | Reserve.
112 | Bheramara 410 MW CCPP |  | NWPGCL | 1*278+1*132 | 410 | 215 | 5431968 | Gas shortage
| Noapara 40 MW PP (Khanjahan Ali) |  | QRPP | 5*8.5 | 40 | 32 | 223125 | Fuel shortage
113 | Noapara 100 MW PP (Bangla Trac) |  | IPP | 70*1.4 | 100 | 0 | 0 | Reserve.
114 | Rupsha 105 MW PP (Orion rupsha) |  | IPP | 6*18.445 | 105 | 105 | 1451520
115 | Madhumati 100 MW PP |  | NWPGCL | 6*18 | 105 | 105 | 743040
116 | Mongla Orion 100 MW Solar PP |  | IPP | 100 | 100 | 0 | 520560
| Khulna Area Total |  |  |  | 2384 | 1315 | 30601107
117 | Barisal 110 MW PP (Summit ) |  | IPP | 7*17.076 | 110 | 32 | 474240 | Line O/L
118 | Bhola 33 MW PP (Venture) |  | RPP | 1*34.50 | 40 | 27 | 559713 | Engine problem
119 | Bhola 225 MW CCPP |  | PDB | 2*63+1*68 | 194 | 52 | 1303000 | Gas shortage
120 | Bhola 95 MW PP (Aggreko) |  | QRPP | 96*1.10 | 0 | 0 | 0 | Contract Expired
121 | Payra 1320 MW |  | BCPCL | 2*622 | 1244 | 960 | 20524300 | Line O/L
122 | Bhola Nutan Biddut BD LTD |  | IPP | 220 | 220 | 220 | 4737791
123 | United Payra Power Ltd. |  | IPP | 8*18.5+1*9.5 | 150 | 17 | 86400 | Line O/L
| Barisal Area Total |  |  |  | 1958 | 1308 | 27685444
124 | Baghabari 71 MW GTPP |  | PDB | 1*71 | 71 | 0 | 0 | Gas shortage
| Baghabari 100 MW GTPP |  | PDB | 1*100 | 100 | 0 | 0 | Gas shortage
125 | Baghabari 50 MW Peaking PP |  | PDB | 6*8.9 | 52 | 43 | 215024 | Engine problem
126 | Bera 70 MW Peaking PP |  | PDB | 9*8.29 | 71 | 0 | 0 | Reserve.
127 | Amnura 50 MW PP(Sinha) |  | QRPP | 7*7.79 | 0 | 0 | 0 | Contract Expired
128 | Katakhali 50 MW PP (Northern) |  | QRPP | 6*8.9 | 50 | 50 | 88524
129 | Katakhali 50 MW Peaking PP |  | PDB | 6*8.7 | 50 | 40 | 149372 | Engine problem
130 | Sirajgonj Unit-1 225MW |  | NWPGCL | 1*150+1*75 | 210 | 0 | 0 | Gas shortage
131 | Sirajgonj Unit-2 225MW |  | NWPGCL | 1*150+1*75 | 220 | 0 | 0
132 | Sirajgonj Unit-3 225MW |  | NWPGCL | 1*141 | 220 | 141 | 3534409 | Gas shortage
133 | Sirajgonj 400 MW CCPP Unit-4 |  | SNWPGCL | 1*282+1*132 | 414 | 414 | 9211709 | Gas shortage
134 | Santahar 50 MW Peaking PP |  | PDB | 6*8.7 | 50 | 30 | 145028 | Engine problem
135 | Bogra 22 MW PP (GBB) |  | RPP | 6*4 | 22 | 22 | 489360
136 | Bogura 20 MW PP (Energyprima) |  | RPP | 5*3.3+5*2 | 0 | 0 | 0 | .
137 | Ullapara 11 MW PP (Summit) |  | SIPP, REB | 4*2.90 | 11 | 11 | 180306
138 | Natore 52 MW PP (Rajlanka) |  | IPP | 6*8.92 | 52 | 52 | 550570
139 | Chapainawabganj 100 MW Peaking PP |  | PDB | 12*8.924 | 104 | 85 | 511088 | Engine problem
140 | Baghabari 200 MW PP (Paramount) |  | IPP | 135*1.6 | 200 | 0 | 0 | Reserve.
141 | Bagura 113 MW PP (Confidence)-2 |  | IPP | 6*18.55+7.2 | 113 | 113 | 2213088
142 | Confidence Power Bogura Unit-1 113 MW |  | IPP | 6*18.55 | 113 | 113 | 2171232
143 | Sirajgonj 6.55 MW Solar |  | NWPGCL | 1*6 | 6 | 0 | 25140
| Rajshahi Area Total |  |  |  | 2129 | 1114 | 19484850
144 | Barapukuria TPP Unit-1 |  | PDB | 1*125 | 85 | 0 | 0 | Reserve.
| Barapukuria TPP Unit-2 |  | PDB | 1*125 | 85 | 0 | 0 | Under maint.
145 | Barapukuria 275 MW TPP Unit-3 |  | PDB | 1*275 | 274 | 175 | 4562300 | Coal shortage
146 | Rangpur 20 MW GTPP |  | PDB | 1*20 | 20 | 0 | 0
147 | Saidpur 20 MW GTPP |  | PDB | 1*20 | 20 | 0 | 0 | Engine problem
148 | Rangpur 113 MW PP (Confidence) |  | IPP | 9*6.984+7*7.015+3.15*2 | 113 | 108 | 2234976
149 | Sympa Solar Power 8MW |  | IPP | 8 MW | 8 | 0 | 48361
150 | Energypac Power Venture Thakurgaon Ltd. |  | IPP | 115 | 115 | 115 | 1066368
| Rangpur Area Total |  |  |  | 720 | 398 | 7912005
| Total |  |  |  | 21584 | 12736 | 258278109
| Eastern Grid Total |  |  |  | 14393 | 8601 | 172594703
| Western Grid Total |  |  |  | 7191 | 4135 | 85683406
| National Grid Total |  |  |  | 21584 | 12736 | 258278109
*Data collected from respective power station over telephone.
Executive Engineer
Network Operation Division
Page- 3

## P3
POWER GRID COMPANY OF BANGLADESH LTD.
NATIONAL LOAD DESPATCH CENTER
MAXIMUM LOAD SERVED BY DIFFERENT GRID SUB-STATIONS
QF-LDC-09
Date: | 2022-05-12
(a) ENTIRE EASTERN GRID : |  | 8029.9 | MW | (b) ENTIRE WESTERN GRID : |  | 4196 | MW
i) Dhaka area |  | 4194.1 | MW | i) Khulna area |  | 1592 | MW
ii) Chittagong area |  | 1338.8 | MW | ii) Rajshahi area |  | 1329 | MW
iii) Comilla area |  | 1109 | MW | iii) Barisal area |  | 389 | MW
iv) Mymensingh area |  | 989 | MW | iv) Rangpur area |  | 886 | MW
v) Sylhet area |  | 399 | MW
| SYSTEM TOTAL DEMAND ( a + b ) = |  | 12225.9 | MW
MAXIMUM LOAD SERVED BY DIFFERENT SUB-STATIONS
Sub-station | Load (MW) | Hour | Sub-station | Load (MW) | Hour | Sub-station | Load (MW) | Hour
Aftabnagar | 30 | 19:00 | Hasnabad | 61 | 21:00 | Palashbari | 120 | 19:30
Agargaon | 86 | 13:00 | Hathazari | 96 | 19:00 | Panchagarh | 65 | 19:30
Agrabad | 76 | 18:30 | Ishurdi | 73 | 19:30 | Patuakhali | 118 | 23:00
AKS | 7 | 18:00 | Jaldhaka | 67 | 19:30 | PHP | 11 | 12:00
AKSML | 154 | 16:00 | Jamalpur | 142 | 19:30 | Purbachal | 16 | 14:00
Amnura | 59 | 20:00 | Jashore | 114 | 19:30 | Purbasadipur | 121 | 21:00
Ashuganj | 38 | 23:00 | Jhenaidah | 113 | 21:00 | Rahim | 27 | 12:00
Bagerhat | 107 | 19:30 | Joydebpur | 188 | 11:00 | Rajbari | 62 | 22:00
Bakulia | 119 | 19:00 | Joypurhat | 58 | 21:00 | Rajendrapur | 102 | 13:00
Banani | 47 | 14:00 | Juldah | 30 | 12:00 | Rajshahi | 161 | 21:00
Bangabhaban | 20 | 10:00 | Kabirpur | 260 | 12:00 | Rajshahi | 34 | 23:00
Barapukuria | 51 | 21:00 | Kachua | 64 | 22:00 | Ramganj | 104 | 22:00
Barguna | 20 | 22:00 | Kallyanpur | 90 | 13:00 | Rampur | 19.5 | 19:00
Barishal | 116 | 21:00 | Kalurghat | 6 | 15:00 | Rangamati | 14 | 19:00
Barishal | 48 | 21:00 | Kamrangirchar | 60 | 13:00 | Rangpur | 148 | 20:00
Baroaulia | 76 | 22:00 | Kaptai | 4.2 | 19:00 | Ruppur | 4.6 | 15:00
Baroirhat | 45 | 19:30 | Kazla | 80 | 19:30 | Saidpur | 107 | 19:30
Bashundhara | 156 | 13:00 | Keranigonj | 58 | 21:00 | Satkhira | 118 | 21:00
BashundharaCement | 11 | 04:00 | Khagrachori | 26 | 19:00 | Satmasjid | 85 | 13:00
Beanibazar | 45 | 20:00 | Khulna | 84 | 20:00 | Savar | 192 | 12:00
Benapole | 50 | 20:00 | Khulshi | 178 | 18:30 | Shahjadpur | 87 | 22:00
Bhaluka | 130 | 14:00 | Kishoreganj | 128 | 23:00 | Shahjibazar | 103 | 23:00
Bhandaria | 58 | 22:00 | Kodda | 289 | 21:00 | Shahmirpur | 49 | 19:00
Bhangura | 33 | 21:00 | KSRM | 39.6 | 01:00 | Shariatpur | 68 | 22:00
Bheramara(GK) | 57 | 21:00 | Kulaura | 34 | 14:00 | Sherpur | 124 | 23:00
Bhulta | 193 | 14:00 | Kurigram | 62 | 19:30 | Shikalbaha | 30 | 12:00
Bog-Sherpur | 60 | 21:00 | Kushtia | 130 | 21:00 | Shitalakhya | 127 | 12:00
Bogura | 157 | 21:00 | Lalbag | 67 | 13:00 | Sholosohor | N/A | N/A
Borhanuddin | 44 | 20:00 | Lalmonirhat | 52 | 00:00 | Shyampur | 124 | 11:00
Brahmanbaria | 150 | 21:00 | Madanganj | 190 | 14:00 | Siddhirganj | 112 | 14:00
BSRM | 161 | 14:00 | Madaripur | 102 | 22:00 | Sirajganj | 91 | 19:30
Cantonment | 136 | 13:00 | Madartek | 71 | 23:00 | Sonargaon | 73 | 11:00
Chandpur | 61 | 22:00 | Madunaghat | 59 | 19:00 | Sreemongol | 47 | 19:30
Chandraghona | 30 | 19:00 | Magura | 56 | 21:00 | Srinagar | 41.7 | 21:00
Chapai | 66 | 20:00 | Mahasthangarh | 66 | 21:00 | SSM | 0 | 00:00
Charsaidpur | 14 | 12:00 | Manikganj | 83 | 20:00 | Sunamganj | 45 | 22:00
Chauddagram | 53 | 19:30 | Maniknagar | 75 | 13:00 | Sylhet | 118 | 14:00
Chhatak | 23 | 18:30 | Matarbari | 323 | 01:00 | Tangail | 191 | 19:30
Chowmuhani | 216 | 22:00 | Matuail | 58 | 12:00 | Thakurgaon | 97 | 19:30
Chuadanga | 104 | 21:00 | Millgate | 56 | 12:00 | TK | 19 | 19:30
Coxsbazar | 116 | 19:00 | Mirpur | 115 | 12:00 | Tongi | 127 | 11:00
Cumilla(N) | 112 | 00:00 | Mirsorai | N/A | N/A | Ullon | 34 | 22:00
Cumilla(S) | 150 | 23:00 | Mithapukur | 32 | 19:30 | Uttara | 88 | 13:00
Daudkandi | 134 | 23:00 | Modern | 0 | 00:00 | UttaraNew | 127 | 18:00
Dhaka | 33 | 12:00 | Mogbazar | 115 | 14:00 | Zigatola | 39 | 13:00
Dhamrai | 114 | 19:30 | Mongla | 36 | 12:00
Dhanmondi | 190 | 13:00 | Motijheel | 33 | 12:00
Dohazari | 102 | 21:00 | Munshiganj | 96 | 12:00
Faridpur | 140 | 21:00 | Mymensingh | 214 | 19:30
Fatullah | 63 | 14:00 | Naogaon | 120 | 21:00
Fenchuganj | 39 | 21:00 | Narail | 52 | 20:00
Feni | 123 | 20:00 | Narinda | 60 | 13:00
Ghorashal | 55 | 21:00 | Narshingdi | 147 | 23:00
Goalpara | 25 | 12:00 | Natore | 131 | 19:30
Gollamari | 56 | 23:00 | Nawabganj | 49.8 | 22:00
Gopalganj | 96 | 19:30 | Netrakona | 114 | 20:00
GPH | 92 | 20:00 | New | 82.6 | 12:00
Gulshan | 66 | 13:00 | Niamatpur | 50 | 18:30
Halishahar | 58 | 18:30 | Noapara | 39 | 20:00
Haripur | 117 | 11:00 | Pabna | 68 | 19:30
Sub Divisional Engineer |  |  | Executive Engineer |  | Superintendent Engineer
Network Operation Division |  |  | Network Operation Division |  | Load Despatch Circle
(1) Honbl. State Minister |  |  | (8) Executive Director (O & M) PGCB. |  | (18) C.E. Transmission (1 & 2) PGCB.
Ministry of Power,Energy & Mineral |  |  | (9) Member,Generation,PDB. |  | (19) S.E. System Protection,PGCB.
Resources, GOB. |  |  | (10) Member,Distribution,PDB. |  | (20) Director,Public Relation,PDB.
(2) Secy (Power Divn.)Ministry of |  |  | (11) Member,Transmission & |  | (21) Director Program, PDB.
Power,Energy & Mineral Resources. |  |  | System Operation,PDB. |  | (22) S.E. Consumer Affairs,PDB.
(3) Director General,Power cell |  |  | (12) Member,P&D,PDB. |  | (23) Director,Project Planning,PDB.
(4) Chairman,BERC |  |  | (13) C.E (P & D), PGCB. |  | (24) Director,System Planning,PDB.
(5) Chairman, BPDB. |  |  | (14) G.M. Commercial Operation |  | (25) Executive Eng.IMD.
(6) Managing Director, PGCB. |  |  | (15) C.E. Generation,PDB. |  | (26) Executive Eng. EMD.
(7) Member(Power & Industry) |  |  | (16) C.E, (P & D),PDB. |  | (27) NLDC
Planning Commission. |  |  | (17) C.E. System Operation,PGCB

## Voltage
e
MAXIMUM & MINIMUM VOLTAGES OF DIFFERENT GRID SUB-STATIONS:
| Date: | 2022-05-12 | [7 empty] | QF-LDC-10
| Sub-Station | Max Voltage | Hour | Min | Hour | Sub-Station | Maxm | Hour | Min | Hour
|  |  |  | Voltage |  |  | Voltage |  | Voltage
| 400 KV | KV | Hour | KV |  |  | KV |  | KV
| Bibiyana | 415 | 13:00 | 404 | 10:00 | Kaliakoir | 400 | 0.75 | 383 | 0.5
| Bheramara | 401 | 7:00 | 394 | 20:00 | Bhulta | 405 | 0.91667 | 388 | 0.41667
| Ashuganj(N) | 409 | 24:00 | 392 | 10:00 | Gopalganj | 419 | 0.625 | 405 | 0.95833
| Payra | 421 | 8:00 | 413 | 3:00
| 230 KV | KV |  | KV |  | 230 KV | KV |  | KV
| Ghorasal | 230 | 1:00 | 230 | 1:00 | Hathazari | 240 | 18:00 | 231 | 4:00
| Ishurdi | 235 | 18:00 | 228 | 1:00 | Megnaghat | 235 | 18:00 | 228 | 10:00
| Ashuganj | 244 | 24:00 | 235 | 10:00 | Fenchuganj | 247 | 22:00 | 241 | 9:00
| Serajganj | 235 | 18:00 | 230 | 3:00 | Siddhirganj | 233 | 24:00 | 220 | 12:00
| Baghabari | 232 | 6:00 | 228 | 22:00 | Maniknagar | 232 | 24:00 | 223 | 10:00
| Barapukuria | 228 | 10:00 | 213 | 22:00 | Agargaon | 232 | 4:00 | 220 | 10:00
| Bogra | 230 | 10:00 | 221 | 20:00 | Barisal | 239 | 4:00 | 232 | 23:00
| Rajshahi | 237 | 18:00 | 227 | 2:00 | Bhola 225 MW | 245 | 10:00 | 232 | 23:00
| Khulna South | 234 | 18:00 | 223 | 1:00 | AKSML | 240 | 18:30 | 226 | 7:00
| Rampura | 230 | 21:00 | 220 | 12:00 | BSRM | 238 | 18:30 | 226 | 7:00
| Haripur | 230 | 24:00 | 222 | 10:00 | Bibiyana | 243 | 3:00 | 238 | 6:00
| Hasnabad | 231 | 22:00 | 220 | 10:00 | Bhulta | 233 | 22:00 | 224 | 10:00
| Shyampur | 231 | 24:00 | 221 | 10:00 | Ashuganj (S) | 241 | 24:00 | 231 | 10:00
| Aminbazar | 231 | 1:00 | 220 | 2:00 | Kaliakoir | 231 | 19:30 | 220 | 12:00
| Tongi | 232 | 21:00 | 217 | 9:00 | GPH | 238 | 6:00 | 227 | 10:00
| Comilla (N) | 235 | 20:00 | 226 | 10:00 | Jhenaidah | 231 | 18:00 | 221 | 11:00
| 132 kV | KV |  | KV |  | 132 kV | KV |  | KV
| Aftabnagar | 133 | 23:00 | 125 | 12:00 | Manikganj | 134 | 15:00 | 126 | 09:00
| Agargaon | 137 | 04:00 | 131 | 10:00 | Maniknagar | 133 | 21:00 | 126 | 12:00
| Agrabad | 134 | 14:00 | 130 | 07:00 | Matarbari | 135 | 09:00 | 116 | 23:00
| AKS | 136 | 18:00 | 128 | 05:00 | Matuail | 138 | 19:30 | 132 | 10:00
| Aminbazar | 138 | 01:00 | 133 | 09:00 | Millgate | 138 | 16:00 | 126 | 11:00
| Amnura | 129 | 18:30 | 120 | 01:00 | Mirpur | 139 | 22:00 | 132 | 10:00
| Ashuganj | 140 | 07:00 | 135 | 19:00 | Mithapukur | 132 | 10:00 | 120 | 22:00
| Bagerhat | 135 | 18:00 | 128 | 00:00 | Modern | 138 | 19:00 | 130 | 09:00
| Bakulia | 137 | 19:30 | 130 | 08:00 | Mogbazar | 135 | 05:00 | 125 | 12:00
| Banani | 132 | 03:00 | 126 | 10:00 | Mongla | 137 | 18:00 | 128 | 01:00
| Bangabhaban | 133 | 21:00 | 126 | 12:00 | Motijheel | 133 | 21:00 | 126 | 12:00
| Barapukuria | 133 | 10:00 | 122 | 22:00 | Munshiganj | 141 | 19:30 | 132 | 09:00
| Barguna | 138 | 07:00 | 131 | 22:00 | Mymensingh | 156 | 21:00 | 123 | 19:00
| Barishal | 138 | 06:00 | 132 | 21:00 | Naogaon | 132 | 10:00 | 123 | 22:00
| Barishal | 139 | 04:00 | 132 | 23:00 | Narail | 135 | 03:00 | 127 | 20:00
| Baroaulia | 141 | 19:30 | 133 | 05:00 | Narinda | 0 | 00:00 | N/A | N/A
| Baroirhat | 137 | 18:00 | 129 | 01:00 | Narshingdi | 136 | 21:00 | 128 | 10:00
| Bashundhara | 135 | 22:00 | 126 | 11:00 | Natore | 133 | 15:00 | 128 | 01:00
| BashundharaCement | 141 | 21:00 | 131 | 08:00 | Nawabganj | 132 | 23:00 | 125 | 12:00
| Beanibazar | 136 | 07:00 | 133 | 16:00 | Netrakona | 135 | 15:00 | 122 | 19:00
| Benapole | 138 | 18:00 | 129 | 01:00 | New | 136 | 22:00 | 125 | 12:00
| Bhaluka | 135 | 15:00 | 122 | 19:00 | Niamatpur | 131 | 12:00 | 119 | 22:00
| Bhandaria | 136 | 08:00 | 125 | 22:00 | Noapara | 139 | 18:00 | 131 | 11:00
| Bhangura | 139 | 06:00 | 134 | 00:00 | Pabna | 135 | 08:00 | 131 | 19:00
| Bheramara | 136 | 07:00 | 133 | 00:00 | Palashbari | 131 | 10:00 | 120 | 19:30
| Bheramara(GK) | 138 | 18:00 | 134 | 00:00 | Panchagarh | 128 | 10:00 | 111 | 22:00
| Bhulta | 134 | 21:00 | 127 | 16:00 | Patuakhali | 136 | 04:00 | 132 | 21:00
| Bog-Sherpur | 136 | 09:00 | 128 | 22:00 | PHP | 138 | 18:00 | 127 | 02:00
| Bogura | 136 | 10:00 | 130 | 19:00 | Purbachal | 139 | 19:00 | 125 | 11:00
| Bogura | 136 | 10:00 | 129 | 22:00 | Purbasadipur | 131 | 10:00 | 119 | 02:00
| Brahmanbaria | 139 | 16:00 | 130 | 21:00 | Rahim | 138 | 19:00 | 132 | 10:00
| Cantonment | 137 | 21:00 | 130 | 10:00 | Rajbari | 136 | 14:00 | 129 | 22:00
| Chandpur | 140 | 20:00 | 127 | 00:00 | Rajendrapur | 135 | 15:00 | 122 | 10:00
| Chandraghona | 139 | 19:30 | 132 | 06:00 | Rajshahi | 129 | 18:00 | 123 | 02:00
| Chapai | 130 | 18:00 | 123 | 00:00 | Rajshahi | 128 | 18:00 | 122 | 01:00
| Charsaidpur | 141 | 19:30 | 132 | 10:00 | Ramganj | 138 | 20:00 | 122 | 00:00
| Chauddagram | 137 | 19:00 | 129 | 00:00 | Rampur | 136 | 19:00 | 130 | 05:00
| Chhatak | 135 | 04:00 | 131 | 23:00 | Rampura | 132 | 04:00 | 124 | 12:00
| Chowmuhani | 137 | 19:30 | 127 | 00:00 | Rangamati | 138 | 18:00 | 131 | 06:00
| Chuadanga | 134 | 18:00 | 123 | 22:00 | Rangpur | 130 | 09:00 | 118 | 22:00
| Coxsbazar | 124 | 09:00 | 116 | 20:00 | Ruppur | 135 | 01:00 | 133 | 18:30
| Cumilla(N) | 139 | 19:30 | 132 | 08:00 | Saidpur | 129 | 18:00 | 118 | 22:00
| Cumilla(S) | 139 | 19:30 | 122 | 11:00 | Satkhira | 139 | 18:00 | 130 | 11:00
| Daudkandi | 137 | 19:30 | 130 | 00:00 | Satmasjid | 137 | 20:00 | 130 | 12:00
| Dhaka | 132 | 00:00 | 125 | 12:00 | Savar | 141 | 21:00 | 132 | 10:00
| Dhamrai | 134 | 06:00 | 126 | 10:00 | Shahjadpur | 140 | 02:00 | 136 | 00:00
| Dhanmondi | 139 | 19:30 | 132 | 10:00 | Shahjibazar | 137 | 16:00 | 134 | 00:00
| Dohazari | 132 | 18:00 | 124 | 03:00 | Shahmirpur | 136 | 18:00 | 130 | 08:00
| Faridpur | 135 | 03:00 | 130 | 19:00 | Shariatpur | 137 | 08:00 | 129 | 22:00
| Fatullah | 137 | 19:30 | 131 | 10:00 | Sherpur | 136 | 16:00 | 127 | 17:00
| Fenchuganj | 139 | 06:00 | 136 | 01:00 | Shikalbaha | 139 | 19:30 | 131 | 06:00
| Feni | 138 | 18:00 | 128 | 01:00 | Shikalbaha | 138 | 19:30 | 131 | 06:00
| Ghorashal | 138 | 00:00 | 136 | 01:00 | Shitalakhya | 141 | 21:00 | 132 | 10:00
| Goalpara | 141 | 18:00 | 133 | 11:00 | Sholosohor | N/A | N/A | N/A | N/A
| Gollamari | 140 | 18:00 | 133 | 01:00 | Shyampur | 137 | 20:00 | 130 | 11:00
| Gopalganj | 138 | 18:00 | 133 | 01:00 | Shyampur | 137 | 18:00 | 126 | 19:00
| Gopalganj_I | 140 | 18:00 | 134 | 19:00 | Siddhirganj | 138 | 19:30 | 133 | 10:00
| Gulshan | 132 | 04:00 | 125 | 11:00 | Sirajganj | 136 | 09:00 | 130 | 20:00
| Halishahar | 138 | 19:30 | 129 | 08:00 | Sonargaon | 138 | 22:00 | 131 | 08:00
| Haripur | 138 | 19:30 | 132 | 10:00 | Sreemongol | 139 | 09:00 | 135 | 23:00
| HaripurSBU | 138 | 20:00 | 132 | 09:00 | Srinagar | 131 | 05:00 | 125 | 12:00
| Hasnabad | 140 | 19:30 | 133 | 11:00 | SSM | 141 | 19:30 | 118 | 03:00
| Hathazari | 140 | 18:00 | 133 | 04:00 | Sunamganj | 133 | 06:00 | 129 | 22:00
| Ishurdi | 137 | 16:00 | 133 | 00:00 | Sylhet | 135 | 00:00 | 133 | 22:00
| Jaldhaka | 128 | 10:00 | 111 | 22:00 | Tangail | 136 | 15:00 | 128 | 10:00
| Jamalpur | 139 | 19:00 | 128 | 17:00 | Thakurgaon | 128 | 10:00 | 113 | 22:00
| Jashore | 136 | 18:00 | 130 | 11:00 | TK | 136 | 18:30 | 130 | 06:00
| Jhenaidah | 138 | 18:00 | 131 | 19:30 | Tongi | 137 | 23:00 | 127 | 12:00
| Jhenaidah | 138 | 18:00 | 132 | 19:30 | Ullon | 132 | 04:00 | 126 | 10:00
| Joydebpur | 142 | 19:00 | 136 | 06:00 | Uttara | 140 | 22:00 | 127 | 11:00
| Joypurhat | 133 | 10:00 | 120 | 22:00 | UttaraNew | 139 | 21:00 | 132 | 10:00
| Juldah | 139 | 19:30 | 130 | 05:00 | Zigatola | 132 | 23:00 | 125 | 12:00
| Kabirpur | 136 | 19:00 | 125 | 09:00
| Kachua | 138 | 19:00 | 127 | 00:00
| Kaliakoir | N/A | N/A | N/A | N/A
| Kallyanpur | 139 | 19:30 | 133 | 10:00
| Kalurghat | 138 | 19:00 | 132 | 16:00
| Kamrangirchar | 132 | 22:00 | 126 | 12:00
| Kaptai | 135 | 00:00 | 134 | 07:00
| Sub Assistant Engineer | [5 empty] | Sub Divisional Engineer
| Network Operation Division | [5 empty] | Network Operation Division |  |  | Page 7 of 7

## L-Curve
Date | 2022-05-12
.
TIME | E-W INT.(Export) | EAST GRID | WEST GRID | TOTAL |  |  | DAILY LOAD CURVE
0:00 | 214 | 8290 | 4016 | 12306 |  |  |  | QF-LDC-11
0:30 | 221 | 7621 | 3836.5 | 11457.5 | Date: | 2022-05-12
1:00 | 228 | 6952 | 3657 | 10609
1:30 | 193 | 6831 | 3535.5 | 10366.5
2:00 | 158 | 6710 | 3414 | 10124
2:30 | 135 | 6665.5 | 3351 | 10016.5 | [5 empty] | Gen. at Eve. Peak | 12736 | 12736 MW (21:00 )
3:00 | 112 | 6621 | 3288 | 9909 | [6 empty] | 21:00
3:30 | 109 | 6615.5 | 3249 | 9864.5 | [5 empty] | Gen. at Day Peak | 10744 | 10744 MW (12:00 )
4:00 | 106 | 6610 | 3210 | 9820 | [6 empty] | 12:00
4:30 | 128 | 6497 | 3154 | 9651 | [5 empty] | Highest Generation | 12736
5:00 | 150 | 6384 | 3098 | 9482 | [6 empty] | 21:00
5:30 | 202 | 6133 | 3033 | 9166
6:00 | 254 | 5882 | 2968 | 8850
6:30 | 211 | 5916.5 | 2965 | 8881.5
7:00 | 168 | 5951 | 2962 | 8913
7:30 | 239 | 5978 | 2975.5 | 8953.5
8:00 | 310 | 6005 | 2989 | 8994
8:30 | 404 | 6267 | 3106.5 | 9373.5
9:00 | 498 | 6529 | 3224 | 9753
9:30 | 513 | 6715.5 | 3283 | 9998.5
10:00 | 528 | 6902 | 3342 | 10244
10:30 | 533 | 6996.5 | 3358 | 10354.5
11:00 | 538 | 7091 | 3374 | 10465
11:30 | 537 | 7220 | 3384.5 | 10604.5
12:00 | 536 | 7349 | 3395 | 10744
12:30 | 479 | 7487 | 3409 | 10896
13:00 | 422 | 7625 | 3423 | 11048
13:30 | 508 | 7647 | 3432 | 11079
14:00 | 594 | 7669 | 3441 | 11110
14:30 | 321 | 7266 | 3284.5 | 10550.5
15:00 | 48 | 6863 | 3128 | 9991
15:30 | 112 | 6744.5 | 3164 | 9908.5
16:00 | 176 | 6626 | 3200 | 9826
16:30 | 193 | 6684.5 | 3166.5 | 9851
17:00 | 210 | 6743 | 3133 | 9876
17:30 | 238 | 6709.5 | 3165.5 | 9875
18:00 | 266 | 6676 | 3198 | 9874
18:30 | 201 | 7208 | 3477 | 10685
19:00 | 136 | 7740 | 3756 | 11496
19:30 | 138 | 8238 | 4167 | 12405
20:00 | 248 | 8348 | 4102 | 12450 |  |  |  | Executive Engineer
20:30 | 286 | 8474.5 | 4118.5 | 12593 |  |  |  | Network Operation Division
21:00 | 324 | 8601 | 4135 | 12736
21:30 | 318 | 8552 | 4056.5 | 12608.5
22:00 | 312 | 8503 | 3978 | 12481 |  |  |  |  | Page 6 of 7
22:30 | 266 | 8470.5 | 4000.5 | 12471
23:00 | 220 | 8438 | 4023 | 12461
23:30 | 217 | 8364 | 4019.5 | 12383.5
24:00 | 214 | 8290 | 4016 | 12306
12736 MW (21:00 )
10744 MW (12:00 )

## En-Curve
DAILY ENERGY CURVE
Date | 2022-05-12 |  | Energy |  | 258278109
[13 empty] | 2022-05-12 | [5 empty] | QF-LDC-12
TIME | GAS | HVDC | P.GEN(GAS). | P.GEN(HSD) | P.GEN(HFO). | COAL | HYDRO | G.GEN(HSD) | G.GEN(HFO) | TRIPURA | SOLAR | SHORTAGE
0:00 | 3659 | 759 | 2108 | 0 | 4236 | 1115 | 30 | 0 | 283 | 116 | 0 | 0
0:30 | 3864 | 829 | 2125 | 0 | 3233 | 1107.5 | 30 | 0 | 161 | 108 | 0 | 0 | Date: | 2022-05-12
1:00 | 4069 | 899 | 2142 | 0 | 2230 | 1100 | 30 | 0 | 39 | 100 | 0 | 0
1:30 | 4071.5 | 898.5 | 2127.5 | 0 | 2048 | 1060 | 30 | 0 | 31 | 100 | 0 | 0 | [8 empty] | Total Energy | 258.2781 | Total Energy Gen 258.278 MKWHr Energy Not Served 0.000 MKWHr Energy Requirement 258.278 MKWHr
2:00 | 4074 | 898 | 2113 | 0 | 1866 | 1020 | 30 | 0 | 23 | 100 | 0 | 0 | [8 empty] | Energy not Served | 0
2:30 | 4110.5 | 898 | 2116 | 0 | 1761 | 990 | 30 | 0 | 15 | 96 | 0 | 0 | [8 empty] | Energy Requirement | 258.2781
3:00 | 4147 | 898 | 2119 | 0 | 1656 | 960 | 30 | 0 | 7 | 92 | 0 | 0
3:30 | 4140 | 898 | 2125 | 0 | 1652.5 | 920 | 30 | 0 | 7 | 92 | 0 | 0 | [6 empty] | Shortage
4:00 | 4133 | 898 | 2131 | 0 | 1649 | 880 | 30 | 0 | 7 | 92 | 0 | 0
4:30 | 4130 | 898.5 | 2119 | 0 | 1494.5 | 880 | 30 | 0 | 7 | 92 | 0 | 0
5:00 | 4127 | 899 | 2107 | 0 | 1340 | 880 | 30 | 0 | 7 | 92 | 0 | 0
5:30 | 4065 | 898.5 | 2063.5 | 0 | 1133.5 | 880 | 30 | 0 | 7 | 86 | 2.5 | 0
6:00 | 4003 | 898 | 2020 | 0 | 927 | 880 | 30 | 0 | 7 | 80 | 5 | 0
6:30 | 4026 | 898 | 2008 | 0 | 933.5 | 880 | 30 | 0 | 7 | 82 | 17 | 0 |  |  |  |  | Coal
7:00 | 4049 | 898 | 1996 | 0 | 940 | 880 | 30 | 0 | 7 | 84 | 29 | 0
7:30 | 4047.5 | 898 | 1983 | 0 | 976.5 | 880 | 30 | 0 | 7 | 88 | 43.5 | 0 |  |  |  | Oil |  |  |  | ,
8:00 | 4046 | 898 | 1970 | 0 | 1013 | 880 | 30 | 0 | 7 | 92 | 58 | 0
8:30 | 4107 | 898 | 2037.5 | 0 | 1210.5 | 895 | 30 | 0 | 23 | 94 | 78.5 | 0
9:00 | 4168 | 898 | 2105 | 0 | 1408 | 910 | 30 | 0 | 39 | 96 | 99 | 0
9:30 | 4197.5 | 898 | 2089.5 | 0 | 1612.5 | 925 | 30 | 0 | 35.5 | 99 | 111.5 | 0
10:00 | 4227 | 898 | 2074 | 0 | 1817 | 940 | 30 | 0 | 32 | 102 | 124 | 0
10:30 | 4189.5 | 897.5 | 2039.5 | 0 | 1998 | 945 | 30 | 0 | 32 | 103 | 120 | 0
11:00 | 4152 | 897 | 2005 | 0 | 2179 | 950 | 30 | 0 | 32 | 104 | 116 | 0
11:30 | 4160.5 | 897.5 | 2021 | 0 | 2290 | 943 | 30 | 0 | 32 | 106 | 124.5 | 0
12:00 | 4169 | 898 | 2037 | 0 | 2401 | 936 | 30 | 0 | 32 | 108 | 133 | 0
12:30 | 4130.5 | 899 | 2013 | 0 | 2615.5 | 960.5 | 30 | 0 | 32 | 108.5 | 107 | 0
13:00 | 4092 | 900 | 1989 | 0 | 2830 | 985 | 30 | 0 | 32 | 109 | 81 | 0
13:30 | 4092 | 900 | 1989 | 0 | 2830 | 985 | 30 | 0 | 32 | 109 | 81 | 0
14:00 | 4092 | 900 | 1989 | 0 | 2830 | 985 | 30 | 0 | 32 | 109 | 81 | 0
14:30 | 3796 | 900.5 | 1792 | 0 | 2882 | 900 | 30 | 0 | 24 | 110 | 85 | 0
15:00 | 3500 | 901 | 1595 | 0 | 2934 | 815 | 30 | 0 | 16 | 111 | 89 | 0
15:30 | 3495.5 | 901.5 | 1679.5 | 0 | 2778.5 | 815 | 30 | 0 | 16 | 111.5 | 81 | 0
16:00 | 3491 | 902 | 1764 | 0 | 2623 | 815 | 30 | 0 | 16 | 112 | 73 | 0
16:30 | 3680 | 901.5 | 1780 | 0 | 2557 | 820 | 30 | 0 | 16 | 105 | 56 | 0
17:00 | 3680 | 901 | 1796 | 0 | 2491 | 825 | 30 | 0 | 16 | 98 | 39 | 0
17:30 | 3491 | 900.5 | 1800.5 | 0 | 2703 | 810 | 30 | 0 | 16 | 99 | 25 | 0
18:00 | 3302 | 900 | 1805 | 0 | 2915 | 795 | 30 | 0 | 16 | 100 | 11 | 0
18:30 | 3413 | 900.5 | 1962 | 0 | 3270 | 830 | 30 | 0 | 167 | 107 | 5.5 | 0
19:00 | 3524 | 901 | 2119 | 0 | 3625 | 865 | 30 | 0 | 318 | 114 | 0 | 0
19:30 | 3576 | 901 | 2048 | 0 | 4206 | 1085 | 30 | 0 | 445 | 114 | 0 | 0
20:00 | 3508 | 902 | 1983 | 0 | 4360 | 1105 | 30 | 0 | 450 | 112 | 0 | 0
20:30 | 3579 | 830.5 | 2052 | 0 | 4420.5 | 1120 | 30 | 0 | 451 | 110 | 0 | 0
21:00 | 3650 | 759 | 2121 | 0 | 4481 | 1135 | 30 | 0 | 452 | 108 | 0 | 0
21:30 | 3656.5 | 759.5 | 2084 | 0 | 4407 | 1119.5 | 30 | 0 | 441 | 111 | 0 | 0
22:00 | 3663 | 760 | 2047 | 0 | 4333 | 1104 | 30 | 0 | 430 | 114 | 0 | 0
22:30 | 3671 | 759.5 | 2051.5 | 0 | 4336.5 | 1104.5 | 30 | 0 | 401 | 117 | 0 | 0
23:00 | 3679 | 759 | 2056 | 0 | 4340 | 1105 | 30 | 0 | 372 | 120 | 0 | 0
23:30 | 3669 | 759 | 2082 | 0 | 4288 | 1110 | 30 | 0 | 327.5 | 118 | 0 | 0 | Max Temp. in Dhaka |  | 24.7° C | 33.7° C
24:00 | 3659 | 759 | 2108 | 0 | 4236 | 1115 | 30 | 0 | 283 | 116 | 0 | 0
Executive Engineer
Network Operation Division
Page 5 of 7
GAS
Oil
HVDC
COAL
HYDRO
SOLAR
Total Energy Gen 258.278 MKWHr Energy Not Served 0.000 MKWHr Energy Requirement 258.278 MKWHr
Note on W13: Author:

## Generation
g | 2022-05-12
Si No | Unit | 1:00 | 2:00 | 3:00 | 4:00 | 5:00 | 6:00 | 7:00 | 8:00 | 9:00 | 10:00 | 11:00 | 12:00 | 13:00 | 14:00 | 15:00 | 16:00 | 17:00 | 18:00 | 18:30 | 19:00 | 19:30 | 20:00 | 21:00 | 22:00 | 23:00 | 24:00 | KWH
1 | Karnaphuli Hydro PP Unit-1, 2 & 3
2 | Karnaphuli Hydro PP Unit-4 & 5 | 30 | 30 | 30 | 30 | 30 | 30 | 30 | 30 | 30 | 30 | 30 | 30 | 30 | 30 | 30 | 30 | 30 | 30 |  | 30 | 30 | 30 | 30 | 30 | 30 | 30 | 724000
3 | Chattogram TPP-1 | 100 | 100 | 100 | 100 | 100 | 100 | 100 | 100 | 100 | 100 | 100 | 100 | 100 | [13 empty] | 1300000
4 | Chattogram TPP-2
5 | Raozan 25 MW PP | [19 empty] | 10 | 25 | 25 | 25 | 0 |  | 0 | 78638
| Teknaf 20MW PP (Solartech) | [5 empty] | 0 | 0 | 0 | 2 | 4 | 10 | 20 | 20 | 11 | 13 | 8 | 3 | 0 | [8 empty] | 83970
6 | Sikalbaha 225MW CCPP (Gas) | 202 | 203 | 203 | 203 | 202 | 210 | 203 | 202 | 203 | 226 | 204 | 203 | 211 | 203 | 202 | 204 | 224 | 204 |  | 224 | 203 | 202 | 203 | 203 | 202 | 203 | 4784597
7 | Sikalbaha 225MW CCPP(Oil)
8
9 | Sikalbaha 150MW GTPP
10 | Sikalbaha 150MW GTPP(Oil)
| Dohazari -Kalaish 100 MW Peaking | [19 empty] | 51 | 51 | 51 | 51 | 51 | 51 | 0 | 243932
12 | Hathazari 100 MW peaking PP | [19 empty] | 23 | 51 | 28 | 30 | 8 | 8 | 0 | 108237
| Sikalbaha 105 MW PP (Baraka Sikalbaha) | 105 | 68 | 68 | 68 | 34 | 17 | 17 | 17 | 17 | 18 | 34 | 46 | 100 | 105 | 34 | 34 | 17 | 74 |  | 105 | 105 | 105 | 105 | 105 | 105 | 105 | 1634247
| Daudkandi 200 MW PP (B.Trac) | [26 empty] | 0
14 | Titas 50 MW Peaking PP | [19 empty] | 16 | 41 | 41 | 41 | 41 | 0 |  | 165720
15 | 210 MW Siddhirgonj TPP
16 | Siddhirgonj 2*120 MW GTPP
17 | Siddhirganj 335 MW CCPP | 335 | 300 | 305 | 300 | 300 | 270 | 335 | 335 | 335 | 333 | 300 | 334 | 330 | 331 | 250 | 280 | 280 | 250 |  | 331 | 325 | 270 | 336 | 335 | 335 | 335 | 7498631
18 | Kodda 300 MW PP Unit-2 (Summit) | [10 empty] | 12 | 15 | 17 | 55 | 30 | 30 | 30 | 50 |  | 117 | 117 | 233 | 278 | 278 | 275 | 278 | 1741308
19 | Ashuganj 195MW PP (APSCL-United) | 8 | 8 | 8 | 8 | 8 | 8 | 8 | 8 | 8 | 8 | 8 | 8 | 8 | 8 | 8 | 0 | 0 | 0 |  | 0 | 0 | 0 | 0 | 0 | 0 | 0 | 133818
20 | Ghorasal TPP (Unit-1&2)
21 | Ghorasal Repowered CCPP:Unit-3 (GT
22 | Ghorasal Repowered CCPP Unit-4
23 | Ghorasal TPP Unit-5 | 170 | 170 | 170 | 170 | 170 | 170 | 170 | 170 | 170 | 170 | 170 | 170 | 170 | 170 | 170 | 170 | 170 | 170 |  | 170 | 170 | 170 | 170 | 170 | 170 | 170 | 4189500
24
25 | Ghorasal 365 MW CCPP Unit-7 | 141 | 180 | 250 | 250 | 250 | 250 | 260 | 260 | 260 | 270 | 270 | 270 | 270 | 270 | 173 | 50 | 80 | 80 |  | 130 | 200 | 200 | 220 | 240 | 240 | 240 | 4883964
26
28 | Ashuganj TPP Unit- 3
29 | Ashuganj TPP Unit- 4
30 | Ashuganj TPP Unit- 5
32 | Ashuganj 50 MW PP | 35 | 35 | 35 | 35 | 35 | 35 | 35 | 35 | 35 | 35 | 35 | 35 | 35 | 33 | 5 | 5 | 5 | 5 |  | 5 | 5 | 5 | 5 | 5 | 5 | 5 | 560304
33 | Ashuganj 225 MW CCPP | 153 | 154 | 156 | 157 | 162 | 163 | 159 | 146 | 134 | 138 | 138 | 129 | 129 | 127 | 157 | 182 | 188 | 193 |  | 199 | 203 | 207 | 217 | 215 | 214 | 215 | 4037000
34 | Ashuganj 450 MW CCPP(South)
| Ashuganj 450 MW CCPP(North) | 270 | 270 | 270 | 270 | 270 | 270 | 270 | 270 | 270 | 270 | 270 | 270 | 270 | 270 | 270 | 270 | 270 | 270 |  | 270 | 270 | 270 | 270 | 270 | 270 | 270 | 6853700
35 | Ashuganj 55 MW PP (Precision)
36 | Chandpur 150 MW CCPP | 135 | 135 | 136 | 135 | 137 | 136 | 136 | 135 | 134 | 135 | 134 | 135 | 135 | 135 | 134 | 133 | 134 | 133 |  | 134 | 135 | 136 | 135 | 133 | 135 | 135 | 3241610
37 | Tongi 80 MW GTPP
38 | Haripur GTPP
39 | Haripur 412 MW CCPP | 399 | 398 | 399 | 394 | 395 | 357 | 351 | 351 | 394 | 382 | 371 | 361 | 337 | 330 | 286 | 310 | 323 | 351 |  | 355 | 351 | 341 | 319 | 351 | 355 | 360 | 8679420
40 | Meghnaghat 450 MW CCPP(MPL) | 225 | 225 | 225 | 225 | 225 | 225 | 225 | 225 | 225 | 225 | 225 | 225 | 225 | 225 | 225 | 225 | 225 | 225 |  | 225 | 225 | 225 | 225 | 225 | 225 | 225 | 5177300
41 | Haripur 360MW CCPP(HPL) | 327 | 327 | 327 | 336 | 282 | 281 | 312 | 312 | 312 | 295 | 288 | 260 | 247 | 244 | 247 | 260 | 260 | 252 |  | 245 | 240 | 240 | 245 | 243 | 252 | 277 | 6682000
42 | RPCL 210MW CCPP | 109 | 109 | 110 | 127 | 124 | 122 | 106 | 107 | 106 | 106 | 71 | 71 | 69 | 69 | 68 | 70 | 81 | 81 |  | 80 | 80 | 80 | 80 | 80 | 82 | 97 | 2140800
43 | Sutiakhali 50 MW Solar PP | [5 empty] | 3 | 3 | 8 | 21 | 20 | 28 | 56 | 26 | 51 | 17 | 10 | 5 | 4 | [8 empty] | 258560
44 | Fenchugonj CCPP Phase-1 | 43 | 43 | 43 | 43 | 43 | 43 | 43 | 43 | 43 | 44 | 43 | 43 | 43 | 43 | 43 | 43 | 44 | 43 |  | 43 | 43 | 43 | 43 | 43 | 43 | 43 | 1027000
45 | Fenchugonj CCPP Phase-2 | 42 | 42 | 42 | 42 | 42 | 42 | 42 | 42 | 42 | 42 | 42 | 42 | 42 | 42 | 42 | 41 | 41 | 42 |  | 42 | 42 | 42 | 42 | 42 | 42 | 42 | 929712
46 | Shajibazar 330 MW CCPP | 270 | 270 | 271 | 271 | 271 | 272 | 272 | 262 | 270 | 272 | 269 | 268 | 268 | 267 | 261 | 260 | 267 | 267 |  | 266 | 267 | 262 | 267 | 267 | 272 | 272 | 6425000
47 | Shahjibazar GTPP Unit- 8 & 9 | 60 | 60 | 60 | 40 | 40 | 40 | 40 | 60 | 60 | 60 | 60 | 60 | 60 | 60 | 40 | 60 | 60 | 40 |  | 60 | 60 | 60 | 60 | 60 | 60 | 60 | 1319328
48 | Shahjibazar 86MW PP (Shahjibazar) | 78 | 78 | 78 | 78 | 75 | 75 | 75 | 75 | 75 | 72 | 72 | 75 | 78 | 77 | 40 | 75 | 20 | 20 |  | 78 | 78 | 78 | 78 | 78 | 75 | 75 | 1674240
Shahjibazar 100 MW GTPP
49 | Shahjibazar 50MW PP (EPL)
50 | Sylhet 225 MW CCPP | 219 | 219 | 219 | 219 | 219 | 206 | 199 | 219 | 219 | 219 | 220 | 220 | 220 | 167 | 165 | 191 | 219 | 219 |  | 219 | 219 | 219 | 219 | 219 | 219 | 219 | 5028820
51 | Sylhet 20 MW GTPP | 17 | 18 | 19 | 19 | 19 | 19 | 19 | 18 | 18 | 15 | 15 | 15 | 15 | 15 | 18 | 0 | [10 empty] | 254000
52 | Sylhet 50MW PP (EPL) | 31 | 31 | 31 | 31 | 31 | 31 | 31 | 36 | 36 | 38 | 36 | 37 | 38 | 39 | 39 | 39 | 37 | 38 |  | 40 | 41 | 41 | 41 | 39 | 39 | 38 | 854760
53 | Sylhet 10MW PP (Desh) | 10 | 10 | 10 | 10 | 10 | 10 | 10 | 10 | 10 | 10 | 10 | 10 | 10 | 10 | 10 | 10 | 10 | 10 |  | 10 | 10 | 10 | 10 | 10 | 10 | 10 | 248580
54 | Hobiganj 11MW PP Cofidence-E | 11 | 11 | 11 | 11 | 11 | 11 | 11 | 11 | 11 | 11 | 11 | 11 | 11 | 11 | 11 | 11 | 11 | 11 |  | 11 | 11 | 11 | 11 | 11 | 11 | 11 | 264000
55 | Fenchugonj 51 MW PP (Barakatullah) | 11 | 11 | 11 | 11 | 11 | 11 | 11 | 11 | 11 | 11 | 11 | 11 | 11 | 11 | 11 | 11 | 11 | 11 |  | 53 | 53 | 53 | 53 | 53 | 53 | 53 | 493800
56 | Shahjahanulla 25 MW PP | 22 | 22 | 22 | 22 | 22 | 22 | 22 | 16 | 16 | 16 | 16 | 16 | 16 | 16 | 16 | 16 | 16 | 16 |  | 16 | 16 | 16 | 16 | 16 | 16 | 16 | 383712
57 | Bibiana-II 341 MW CCPP (Summit) | 275 | 260 | 275 | 270 | 280 | 270 | 300 | 280 | 300 | 290 | 260 | 290 | 280 | 270 | 250 | 285 | 305 | 280 |  | 300 | 265 | 280 | 280 | 275 | 275 | 290 | 6903000
| Bibiyana South 400 MW | 400 | 400 | 400 | 400 | 400 | 360 | 360 | 360 | 400 | 400 | 398 | 400 | 380 | 396 | 330 | 350 | 384 | 400 |  | 400 | 400 | 400 | 400 | 360 | 360 | 324 | 9184500
58 | Nababganj 55 MW PP (Southern power ) | [8 empty] | 17 | 17 | 17 |  | 55 | 55 | 55 | 35 | 55 | 55 |  | 55 | 55 | 55 | 55 | 55 | 55 | 55 | 725384
59 | Tangail Palli Power Gen 22 MW | 22 | 23 | 24 | 24 | 24 | 24 | 13 | 24 | 24 | 10 | 23 | 24 | 24 | 24 | 5 | 20 | 24 | 24 |  | 24 | 24 | 24 | 24 | 24 | 24 | 24 | 538800
60 | Barabkunda 22 MW PP (Regent) | 20 | 20 | 20 | 20 | 20 | 20 | 20 | 20 | 20 | 22 | 22 | 22 | 22 | 22 | 22 | 22 | 22 | 22 |  | 22 | 22 | 22 | 22 | 22 | 22 | 22 | 500688
61 | Narshingdi 22 MW PP (Doreen) | 22 | 22 | 22 | 22 | 22 | 22 | 22 | 22 | 22 | 22 | 22 | 22 | 22 | 22 | 22 | 0 | [6 empty] | 16 | 0 | 10 | 10 | 343404
62 | Tangail 22 MW PP (Doreen) | 20 | 20 | 20 | 20 | 20 | 0 | 20 | 20 | 17 |  | 17 | 17 | 17 | 17 | 0 |  |  | 17 |  | 17 | 17 | 17 | 17 | 17 | 14 | 14 | 323964
63 | Impoprt (Tripura) | 100 | 100 | 92 | 92 | 92 | 80 | 84 | 92 | 96 | 102 | 104 | 108 | 109 | 116 | 111 | 112 | 98 | 100 |  | 114 | 114 | 112 | 108 | 114 | 120 | 116 | 2402880
64 | Malancha, Ctg. EPZ (United) | 37 | 31 | 31 | 31 | 39 | 39 | 33 | 10 | 4 | 4 | 4 | 5 | 8 | 4 | 2 | 2 | 5 | 4 |  | 20 | 20 | 23 | 33 | 35 | 39 | 38 | 473760
65 | Feni 22MW PP (Doreen) | 19 | 19 | 19 | 19 | 19 | 19 | 19 | 19 | 19 | 19 | 19 | 19 | 19 | 19 | 19 | 19 | 19 | 19 |  | 19 | 19 | 19 | 19 | 19 | 19 | 19 | 440640
66 | Feni 11 MW PP (Doreen) | 8 | 8 | 8 | 8 | 5 | 5 | 5 | 5 |  |  | 5 |  |  |  | 8 | 5 | 5 | 5 |  | 5 | 5 | 5 | 5 | 5 | 5 | 5 | 124740
67 | Jangalia 33MW PP (Summit) | 31 | 31 | 31 | 31 | 31 | 31 | 31 | 16 | 16 | 16 | 16 | 16 | 8 | 8 | 8 | 8 | 0 |  |  |  |  | 25 | 21 | 21 | 21 | 21 | 457400
68 | Cumilla 25 MW PP (Summit) | 21 | 21 | 21 | 21 | 21 | 21 | 21 | 21 | 21 | 21 | 21 | 21 | 20 | 20 | 20 | 0 |  |  |  | 17 | 17 | 15 | 15 | 18 | 18 | 21 | 383160
69 | Summit Ashulia | 25 | 25 | 25 | 25 | 25 | 25 | 25 | 25 | 25 | 25 | 25 | 25 | 25 | 25 | 25 | 25 | 25 | 25 |  | 25 | 25 | 25 | 25 | 25 | 25 | 25 | 600000
70 | Summit Madhabdi | 28 | 28 | 22 | 22 | 22 | 22 | 22 | 22 | 22 | 25 | 28 | 26 | 22 | 25 | 0 | 0 | 26 | 26 |  | 18 | 28 | 28 | 28 | 29 | 29 | 29 | 549180
71 | Maona 33 MW PP(Summit) | 25 | 25 | 25 | 25 | 16 | 16 | 16 | 16 | 25 | 25 | 25 | 25 | 25 | 25 | 0 | 16 | 25 | 25 |  | 25 | 25 | 25 | 25 | 25 | 25 | 25 | 541800
72 | Rupganj 33 MW PP(Summit) | 33 | 33 | 33 | 33 | 33 | 33 | 33 | 33 | 33 | 33 | 33 | 33 | 33 | 33 | 33 | 8 | 17 | 17 |  | 25 | 25 | 25 | 25 | 33 | 33 | 33 | 700200
73 | Ghorashal 108MW PP (Regent) | 102 | 100 | 102 | 102 | 102 | 102 | 102 | 103 | 102 | 95 | 92 | 95 | 95 | 98 | 33 | 33 | 33 | 33 |  | 93 | 93 | 93 | 99 | 99 | 99 | 97 | 2101364
| Feni Lanka Power | [9 empty] | 12 | 17 | 51 | 51 | 70 | 80 | 100 | 100 | 100 |  | 81 | 100 | 100 | 100 | 100 | 100 | 100 | 1098960
| Chowmuhani 113 MW | 72 | 70 | 68 | 68 | 68 | 68 | 68 | 68 | 68 | 68 | 67 | 67 | 67 | 57 | 57 | 67 | 105 | 114 |  | 115 | 115 | 113 | 114 | 114 | 114 | 35 | 1899240
| Manikgonj 162MW PP(MPGL) | 54 | 17 | 17 | 17 | 17 | 17 | 17 | 17 | 40 | 72 | 105 | 118 | 144 | 144 | 108 | 72 | 72 | 89 |  | 128 | 144 | 144 | 144 | 144 | 144 | 144 | 2162880
77 | Siddhirganj 100 PP(Dutch Bangla) | [13 empty] | 1 | 8 | 8 | 8 | 8 |  | 28 | 80 | 92 | 92 | 100 | 100 | 100 | 554515
78 | Gazipur 52 MW PP | [8 empty] | 20 | 33 | 33 | 33 | 33 | 33 | 8 | 18 | 25 | 40 |  | 42 | 42 | 42 | 50 | 50 | 50 | 50 | 583680
79 | Kodda 150MW PP | 32 | 16 | [6 empty] | 32 | 32 | 32 | 32 | 32 | 40 | 16 | 16 | 16 | 16 |  | 80 | 132 | 132 | 132 | 132 | 115 | 115 | 1012320
80 | Jamalpur 95 MW PP(Powerpac)
81 | Jangalia 52 MW PP (Lakdanavi) | 43 | 43 | 16 | 16 | [5 empty] | 5 | 8 | 9 | 24 | 42 | 42 | 42 | 42 | 35 |  | 30 | 43 | 43 | 43 | 43 | 43 | 43 | 650789
| Gazipur 100 MW PP | 105 | 105 | 90 | 90 | 90 | 50 | 50 | 50 | 67 | 105 | 105 | 105 | 105 | 105 | 105 | 70 | 70 | 105 |  | 105 | 105 | 105 | 105 | 105 | 105 | 105 | 2324400
| Kaptai 7 MW Solar PP | [5 empty] | 0 | 1 | 2 | 3 | 5 | 5 | 6 | 3 | 2 | 3 | 2 | 1 | [9 empty] | 29639
| Jodiac Power | 54 | 54 | 54 | 54 | 54 | 54 | 54 | 54 | 54 | 54 | 40 | 35 | 35 | 35 | 35 | 35 | 35 | 35 |  | 35 | 35 | 41 | 54 | 54 | 54 | 54 | 1187134
| Karnaphuli Power Ltd. | 106 | 106 | 106 | 106 | 106 | 107 | 106 | 106 | 106 | 106 | 106 | 106 | 106 | 106 | 110 | 110 | 110 | 110 |  | 110 | 110 | 110 | 110 | 110 | 110 | 110 | 2616970
82 | Madanganj 102 PP(Summit) | 15 | 15 | 15 | 15 | 15 |  |  |  | 3 | 16 | 32 | 48 | 65 | 82 | 91 | 31 | 31 | 38 |  | 48 | 70 | 74 | 96 | 96 | 95 | 80 | 1055472
83 | Pagla (DPA )
84 | B.Baria (Aggreko) 85MW
85 | Keraniganj 100 MW PP (Powerpac)
86 | Meghnaghat CCPP ( Summit) | 115 | 115 | 115 | 120 | 120 | 150 | 125 | 135 | 115 | 120 | 130 | 120 | 110 | 120 | 125 | 130 | 130 | 115 |  | 140 | 115 | 120 | 110 | 120 | 120 | 110 | 3051055
87 | Meghnaghat 100 MW(IEL) | 100 | 75 | 29 | 24 | 24 | 24 | 52 | 97 | 100 | 100 | 100 | 100 | 100 | 100 | 100 | 93 | 69 | 68 |  | 68 | 68 | 68 | 68 | 75 | 76 | 76 | 1819200
| Meghnaghat 104 MW PP (OPCL) | 35 | 17 | 17 | 17 |  |  |  |  | 7 | 35 | 61 | 81 | 92 | 91 | 104 | 84 | 35 | 35 |  | 43 | 104 | 104 | 104 | 104 | 104 | 104 | 1328640
88 | Ghorashal 78.5 MW PP(MAX)
90 | Ashuganj 53MW PP (United)
91 | Juldah 100 MW Unit-1 (Acorn) | [9 empty] | 10 | 10 | 30 | 60 | 60 | 44 | 44 | 44 | 44 |  | 70 | 70 | 70 | 70 | 70 | 32 | 20 | 641880
92 | Fenchuganj 44MW (Energyprima) | 30 | 30 | 30 | 30 | 30 | 30 | 30 | 30 | 30 | 30 | 30 | 30 | 42 | 25 | 25 | 25 | 25 | 25 |  | 25 | 47 | 50 | 50 | 30 | 30 | 30 | 794448
93 | Ashuganj 51 MW PP (Midland) | 51 | 51 | 51 | 51 | 51 | 51 | 51 | 51 | 51 | 51 | 51 | 51 | 51 | 51 | 51 | 51 | 51 | 51 |  | 51 | 51 | 51 | 51 | 51 | 51 | 51 | 1205611
94 | Gagnagar 102 MW PP (Digital Power) | [11 empty] | 2 | 16 | 24 | 24 | 32 | 48 | 48 |  | 75 | 75 | 84 | 84 | 84 | 84 | 93 | 668880
95 | Patenga 50MW PP (Baraka) | 37 | 37 | 37 | 37 | 37 | 18 | 18 | 18 | 25 | 36 | 36 | 36 | 36 | 36 | 36 | 36 | 36 | 36 |  | 36 | 36 | 36 | 37 | 37 | 41 | 43 | 840000
96 | Chattogram 108 MW PP (ECPV) | 80 | 33 | 32 | 32 | 32 | 14 | 11 | 11 | 11 | 19 | 60 | 63 | 75 | 95 | 95 | 94 | 94 | 95 |  | 95 | 95 | 95 | 96 | 96 | 97 | 97 | 1536960
97 | katpotti 52 MW | [26 empty] | 0
98 | Bosila 108MW PP(CLC)
99 | Madanganj-55 MW PP(Summit) | 15 | 15 | 15 | 15 | 15 | 15 | 15 | 15 | 15 | 30 | 40 | 40 | 40 | 55 | 55 | 30 | 30 | 40 |  | 55 | 55 | 55 | 55 | 55 | 55 | 55 | 868005
100 | Manikganj 55 MW PP (Northern) | [9 empty] | 17 | 17 | 17 | 35 | 35 | 17 | 17 | 17 | 17 |  | 55 | 55 | 55 | 55 | 55 | 55 | 55 | 517862
101 | Kushiara 163 MW CCPP (KP) | 163 | 163 | 163 | 163 | 163 | 163 | 130 | 130 | 163 | 163 | 163 | 163 | 163 | 130 | 110 | 130 | 130 | 110 |  | 163 | 130 | 130 | 163 | 130 | 130 | 163 | 3620618
102 | Sarishabari 3 MW Solar Plant | [5 empty] | 0 | 0 |  | 1 | 2 | 2 | 2 | 2 | 1 | 0 | 2 | 1 | 0 | [8 empty] | 12150
103 | Kamalaghat 54 MW PP(Banco Energy) | 54 | 54 | 54 | 54 | 54 | 36 | 35 | 35 | 54 | 54 | 54 | 54 | 54 | 54 | 54 | 35 | 35 | 54 |  | 54 | 54 | 54 | 54 | 54 | 54 | 54 | 1193760
104 | Keranigonj 300 MW PP (APR) | [26 empty] | 0
105 | Bramhangoan 100 MW PP (Aggreko)
106 | Mymensingh 200 MW PP (United) | 130 | 100 | 100 | 100 | 80 | 45 | 45 | 45 | 45 | 45 | 45 | 62 | 113 | 130 | 70 | 40 | 40 | 62 |  | 110 | 188 | 188 | 188 | 200 | 197 | 198 | 2558400
112 | Aurahati 100MW PP (Aggreko)
114 | Kodda 149 MW PP Unit-1 (Summit) | 0 | [5 empty] | 1 | 18 | 35 | 33 | 102 | 149 | 149 | 149 | 149 | 149 | 149 | 149 |  | 149 | 149 | 149 | 149 | 149 | 149 | 149 | 2155680
115 | Juldah 100 MW PP Unit-3 (Acorn) | 63 | 63 | 63 | 63 | 38 | 38 | 38 | 38 | 38 | 38 | 38 | 38 | 38 | 38 | 38 | 38 | 38 | 76 |  | 76 | 76 | 76 | 76 | 76 | 76 | 63 | 1252800
116 | Chandpur 200MW (Desh energy) | [9 empty] | 1 | 17 | 17 | 24 | 56 | 100 | 68 | 68 | 68 |  | 102 | 195 | 200 | 200 | 200 | 200 | 200 | 1565760
117 | Ashuganj 150MW PP (Midland) | 0 | [7 empty] | 1 | 16 | 30 | 50 | 85 | 132 | 100 | 100 | 100 | 132 |  | 150 | 150 | 150 | 150 | 150 | 150 | 144 | 1701163
118 | Bibiyana-III 400 MW CCPP | 241 | 241 | 241 | 241 | 241 | 241 | 240 | 240 | 328 | 352 | 353 | 366 | 367 | 367 | 329 | 365 | 365 | 0 | [7 empty] | 0 | 5172000
| Jamalpur 115 MW PP (United) | 107 | 115 | 85 | 85 | 85 | 65 | 65 | 65 | 83 | 97 | 97 | 97 | 96 | 86 | 85 | 65 | 68 | 96 |  | 106 | 106 | 108 | 108 | 108 | 108 | 108 | 2222400
| Anwara 300 MW PP (United) | 300 | 300 | 262 | 260 | 210 | 100 | 100 | 100 | 155 | 248 | 260 | 266 | 282 | 282 | 300 | 300 | 300 | 300 |  | 300 | 300 | 300 | 300 | 300 | 300 | 300 | 6104618
| Juldah unit-2 (Acorn) | 43 | 39 | 39 | 39 | 39 | 10 | 10 | 10 | 36 | 50 | 50 | 39 | 44 | 50 | 50 | 50 | 50 | 50 |  | 86 | 100 | 100 | 92 | 52 | 50 | 50 | 1152960
| Anlima Energy Ltd. | 109 | 109 | 109 | 109 | 109 | 51 | 51 | 51 | 85 | 108 | 109 | 109 | 109 | 109 | 109 | 109 | 101 | 104 |  | 110 | 110 | 110 | 109 | 109 | 109 | 109 | 2451382
| Bhairob 54.5 MW | 17 | 17 | 17 | 17 | 17 | 17 | 17 | 17 | 17 | 17 | 17 | 17 | 17 | 17 | 17 | 0 |  | 15 |  | 17 | 17 | 17 | 17 | 17 | 17 | 17 | 414000
Spectra Solar Plant Ltd.
| Chandpur 115(Doreen) | [19 empty] | 10 | 40 | 40 | 78 | 81 | 81 | 58 | 376320
| Kanchan Purbachal Power Generation Ltd. | 35 | 17 | 17 | 17 |  |  |  |  | 11 | 21 | 35 | 46 | 55 | 55 | 55 | 0 |  | 55 |  | 55 | 55 | 55 | 55 | 55 | 55 | 55 | 793080
120 | Eastern Zone Total | 6952 | 6710 | 6621 | 6610 | 6384 | 5882 | 5951 | 6005 | 6529 | 6902 | 7091 | 7349 | 7625 | 7669 | 6863 | 6626 | 6743 | 6676 |  | 7740 | 8238 | 8348 | 8601 | 8503 | 8438 | 8290 | 172594703
121
122 | o
123 | Khulna 60MW
124 | Khulna 115 MW PP (KPCL-1 & 3)
125 | Khulna 115 PP MW (KPCL-2) | 32 | 16 | 16 | 16 | 16 | 16 | 16 | 16 | 16 | 16 | 16 | 16 | 16 | 16 | 16 | 16 | 30 | 80 |  | 99 | 99 | 99 | 99 | 99 | 99 | 115 | 949440
126
127 | Khulna (Aggreeco) 55MW
128 | Faridpur 50 MW Peaking PP
Khulna 225 MW CCPP
129 | Rupsha 105 MW PP (Orion rupsha) | 35 | 35 | 17 | 17 |  |  |  |  | 5 | 17 | 17 | 29 | 60 | 78 | 105 | 105 | 105 | 105 |  | 105 | 105 | 105 | 105 | 105 | 105 | 105 | 1451520
130 | Mongla Orion 100 MW Solar PP | [5 empty] | 2 | 24 | 47 | 66 | 84 | 60 | 39 | 19 | 44 | 50 | 45 | 26 | 6 | [8 empty] | 520560
131
132 | United Payra Power Ltd. | [20 empty] | 17 | 16 | 17 | 17 | 17 | 17 | 86400
133 | Bhola Nutan Biddut BD LTD (GAS) | 210 | 210 | 200 | 200 | 215 | 160 | 160 | 162 | 201 | 200 | 197 | 199 | 172 | 181 | 161 | 161 | 161 | 214 |  | 217 | 217 | 220 | 220 | 218 | 218 | 212 | 4737791
Bhola Nutan Biddut BD LTD (OIL)
| Barisal 110 MW PP (Summit ) | 16 | 16 | 16 | 16 | 16 | 16 | 16 | 16 | 16 | 16 | 16 | 16 | 16 | 16 | 16 | 16 | 16 | 16 |  | 16 | 32 | 32 | 32 | 32 | 32 | 32 | 474240
136 | Barisal GT PP Unit-1& 2
137 | Bhola 95 MW PP (Aggreko)
| Bhola 225 MW CCPP | 51 | 51 | 51 | 52 | 55 | 60 | 57 | 60 | 20 | 58 | 64 | 59 | 52 | 58 | 63 | 62 | 64 | 56 |  | 60 | 52 | 20 | 52 | 53 | 56 | 37 | 1303000
140 | Bhola 33 MW PP (Venture) | 33 | 31 | 30 | 29 | 29 | 22 | 21 | 20 | 20 | 22 | 22 | 24 | 18 | 16 | 19 | 17 | 17 | 17 |  | 23 | 24 | 24 | 27 | 27 | 28 | 27 | 559713
141 | Noapara 100 MW PP (Bangla Trac) | [26 empty] | 0
142 | Noapara 40 MW PP (Khanjahan Ali) | 8 | 8 | 8 | 8 | 0 | [11 empty] | 8 | 8 |  | 32 | 32 | 32 | 32 | 32 | 32 | 32 | 223125
143 | Gopalganj 100 MW Peaking PP
144 | Bheramara GTPP Unit-3
145 | Madhumati 100 MW PP | 50 | 15 | 15 | 15 | [9 empty] | 15 | 15 | 15 | 15 | 15 |  | 48 | 102 | 105 | 105 | 105 | 105 | 105 | 743040
146 | Bheramara HVDC | 899 | 898 | 898 | 898 | 899 | 898 | 898 | 898 | 898 | 898 | 897 | 898 | 900 | 900 | 901 | 902 | 901 | 900 |  | 901 | 901 | 902 | 759 | 760 | 759 | 759 | 21281454
147 | Bheramara 410 MW CCPP | 240 | 240 | 240 | 240 | 240 | 245 | 240 | 240 | 235 | 220 | 220 | 220 | 205 | 190 | 180 | 180 | 180 | 180 |  | 195 | 200 | 205 | 215 | 220 | 225 | 225 | 5431968
148 | Payra 1320 MW | 900 | 820 | 760 | 680 | 680 | 680 | 680 | 680 | 710 | 740 | 750 | 760 | 810 | 810 | 640 | 640 | 650 | 620 |  | 690 | 910 | 930 | 960 | 930 | 930 | 940 | 20524300
149
150 | Barapukuria TPP Unit-1
151 | Barapukuria TPP Unit-2
152 | Barapukuria 275 MW TPP Unit-3 | 200 | 200 | 200 | 200 | 200 | 200 | 200 | 200 | 200 | 200 | 200 | 176 | 175 | 175 | 175 | 175 | 175 | 175 |  | 175 | 175 | 175 | 175 | 174 | 175 | 175 | 4562300
153 | Baghabari 71 MW GTPP
156 | Baghabari 100 MW GTPP
| Baghabari 50 MW Peaking PP | [19 empty] | 43 | 43 | 43 | 43 | 43 | 43 | 43 | 215024
| Sirajgonj 6.55 MW Solar | [5 empty] | 0 | 0 | 0 | 2 | 3 | 4 | 3 | 4 | 4 | 0 | 2 | 1 | 0 | [8 empty] | 25140
157 | Sirajgonj 225MW CCPP Unit-1 (Gas)
158 | Sirajgonj 225MW CCPP Unit-1(Oil)
Sirajgonj 225 MW CCPP Unit-2 (Gas)
Sirajgonj 225 MW CCPP Unit-2 (Oil)
159 | Sirajgonj 225MW CCPP Unit-3 (Gas) | 144 | 143 | 140 | 138 | 137 | 137 | 137 | 137 | 137 | 137 | 137 | 137 | 136 | 130 | 130 | 130 | 130 | 130 |  | 130 | 130 | 132 | 141 | 145 | 135 | 145 | 3534409
Sirajgonj 225MW CCPP Unit-3 (Oil)
| Sirajgonj 400 MW CCPP Unit-4 | 414 | 414 | 414 | 414 | 414 | 370 | 350 | 350 | 420 | 418 | 385 | 414 | 414 | 380 | 220 | 292 | 355 | 378 |  | 414 | 417 | 323 | 414 | 392 | 390 | 390 | 9211709
160 | Sirajgonj 400MW CCPP Unit-4 (Oil)
161 | Bera 70 MW Peaking PP
162 | Bogra 22 MW PP (GBB) | 22 | 18 | 18 | 22 | 22 | 22 | 22 | 22 | 22 | 22 | 21 | 20 | 19 | 18 | 19 | 18 | 21 | 22 |  | 22 | 22 | 22 | 22 | 22 | 22 | 22 | 489360
163 | Bogura 20 MW PP (Energyprima)
164 | Ullapara 11 MW PP (Summit) | 8 | 8 | 8 | 8 | 8 | 8 | 8 | 8 | 8 | 8 | 8 | 8 | 8 | 0 |  | 5 | 5 | 5 |  | 11 | 11 | 11 | 11 | 11 | 11 | 11 | 180306
165 | Amnura 50 MW PP(Sinha)
166 | Katakhali 50 MW PP (Northern) | [19 empty] | 8 | 50 | 50 | 50 | 0 |  |  | 88524
167 | Katakhali 50 MW Peaking PP | [19 empty] | 3 | 12 | 40 | 40 | 40 | 40 | 15 | 149372
168 | Santahar 50 MW Peaking PP | [19 empty] | 20 | 30 | 30 | 30 | 30 | 30 | 30 | 145028
169 | Natore 52 MW PP (Rajlanka) | [10 empty] | 8 | 15 | 25 | 43 | 52 | 52 | 25 | 26 |  | 41 | 52 | 52 | 52 | 52 | 52 | 52 | 550570
170 | Chapainawabganj 100 MW Peaking PP | 7 | 7 | 7 | 7 | 7 | 7 | 7 | 7 | 7 | 0 | [9 empty] | 82 | 85 | 85 | 85 | 85 | 85 | 80 | 511088
171 | Baghabari 200 MW PP (Paramount)
| Bagura 113 MW PP (Confidence)-2 | 113 | 70 | 70 | 70 | 70 | 35 | 35 | 35 | 50 | 70 | 110 | 113 | 113 | 113 | 113 | 113 | 70 | 70 |  | 94 | 113 | 113 | 113 | 113 | 113 | 113 | 2213088
172 | Confidence Power Bogura Unit-1 113 MW | 113 | 70 | 70 | 70 | 35 | 35 | 35 | 35 | 70 | 90 | 113 | 113 | 113 | 113 | 113 | 113 | 70 | 70 |  | 113 | 113 | 113 | 113 | 113 | 113 | 113 | 2171232
173 | Rangpur 20 MW GTPP
175 | Saidpur 20 MW GTPP
176 | Rangpur 113 MW PP (Confidence) | 110 | 110 | 110 | 110 | 55 | 55 | 55 | 55 | 83 | 83 | 88 | 95 | 107 | 100 | 100 | 103 | 72 | 70 |  | 109 | 108 | 108 | 108 | 108 | 108 | 108 | 2234976
177 | Sympa Solar Power 8MW | [5 empty] | 0 | 1 | 1 | 4 | 6 | 7 | 7 | 7 | 7 | 6 | 4 | 2 | 1 |  | 0 | [6 empty] | 48361
178 | Energypac Power Venture Thakurgaon Ltd. | 52 | 34 | 0 | [5 empty] | 34 | 34 | 34 | 34 | 34 | 34 | 34 | 34 | 34 | 34 |  | 105 | 115 | 115 | 115 | 52 | 100 | 113 | 1066368
178