## Forecast
8 | [5 empty] | Power Grid Company of Bangladesh Ltd. | [10 empty] | QF-LDC-07
|  |  |  | Report on Forecasted Generation & Demand of national grid on | [6 empty] | 2022-05-21 | Saturday
|  |  | Date (day): | 2022-05-21 |  | Saturday
|  | Probable Maximum |  | Generation : |  | (a) At Day Peak Hour : | 13949.6 | MW |  |  | (b) At Evening Peak Hour : |  | 15250 | MW
| Sl. | [6 empty] | Present | Actual Generation |  | Forecasted Available Gen. on |  | Ev. Peak Gen.Shortage |  | Plants under |  | Probable
| No. | Name of the Power Station |  | Fuel | Producer | Installed Capacity |  | Capacity | On | 2022-05-20 | 2022-05-21 | during | for Fuel | for plant. S/D | Shut down (date)/ |  | Start up
[9 empty] | Day Peak | Ev. Peak | Day Peak | Ev. Peak | Limitation | M/C Problem | Remarks |  | Date
[6 empty] | Unit No. X Capacity | MW | MW | MW | MW | MW | MW | MW | MW
| 1 | Ghorasal Repowered CCPP:Unit-3 (GT |  | Gas | PDB | 1*260 | 260 | 260 | 0 | 0 | 0 | 0 |  | 260 | Under maint.
| 2 | Ghorasal Repowered CCPP Unit-4 |  | Gas | PDB | 1*210 | 210 | 180 | 0 | 0 | 0 | 0 |  | 180 | Under maint.
|  | Ghorasal TPP Unit-5 |  | Gas | PDB | 1*210 | 210 | 190 | 180 | 180 | 180 | 180
| 3 | Ghorasal 365 MW CCPP Unit-7 |  | Gas | PDB | 1*243+1*122 | 365 | 365 | 270 | 270 | 270 | 270 |  | 95 | Condencer problem
|  | Ghorashal 78.5 MW PP(MAX) |  | Gas | QRPP | 2*40 | 0 | 0 | 0 | 0 | 0 | 0 |  |  | Contract Expired
| 4 | Ghorashal 108MW PP (Regent) |  | Gas | IPP | 34*3.35 | 108 | 108 | 98 | 97 | 100 | 100
| 5 | Haripur GTPP |  | Gas | SBU, PDB | 2*32 | 32 | 20 | 0 | 0 | 0 | 0 |  | 20 | Under maint.
| 6 | Haripur 412 MW CCPP |  | Gas | EGCB | 1*273+1*139 | 412 | 412 | 0 | 0 | 0 | 0 |  | 412 | Under maint
| 7 | Haripur 360MW CCPP(HPL) |  | Gas | IPP | 1*235+1*125 | 360 | 360 | 330 | 325 | 320 | 330 | 30 |  | Gas shortage
| 8 | Meghnaghat 450 MW CCPP(MPL) |  | Gas | IPP | 2*150+1*150 | 450 | 450 | 225 | 225 | 225 | 225 | 225 |  | Gas shortage
| 9 | Meghnaghat 100 MW(IEL) |  | HFO | QRPP | 12*8.9 | 100 | 100 | 39 | 91 | 90 | 90 |  | 10 | Engine problem
| 10 | Meghnaghat CCPP(Summit) |  | Gas | IPP | 2*110+1*110 | 335 | 335 | 140 | 120 | 150 | 150 | 185 |  | FGMO & Gas shortage
| 11 | Madanganj 102 PP(Summit) |  | HFO | QRPP | 6*17 | 102 | 102 | 0 | 86 | 96 | 96
| 12 | Madanganj-55 MW PP(Summit) |  | HFO | (IPP) | 3*17.08+1*11.3 | 55 | 55 | 30 | 55 | 55 | 55
| 13 | Keraniganj 100 MW PP (Powerpac) |  | HFO | QRPP | 8*13.45 | 100 | 0 | 0 | 0 | 0 | 0 |  |  | Contract Expired
| 14 | Narshingdi 22 MW PP (Doreen) |  | Gas | SIPP, REB | 8*2.90 | 22 | 22 | 0 | 22 | 22 | 22
| 15 | 210 MW Siddhirgonj TPP |  | Gas | PDB | 1*210 | 210 | 115 | 0 | 0 | 0 | 0 |  | 115 | Under maint.
| 16 | Siddhirgonj 2*120 MW GTPP |  | Gas | EGCB | 2*105 | 210 | 210 | 0 | 96 | 0 | 0 | 210 |  | GT-2 U/M, Gas shortage
| 17 | Siddhirganj 100 PP(Dutch Bangla) |  | HFO | QRPP | 12*8.9 | 100 | 100 | 0 | 16 | 90 | 90 |  | 10 | Engine problem
| 18 | Siddhirganj 335 MW CCPP |  | Gas | EGCB | 1*217+118 | 335 | 335 | 327 | 300 | 335 | 335
| 19 | Gagnagar 102 MW PP (Digital Power) |  | HFO | IPP | 12*8.924 | 102 | 102 | 0 | 16 | 90 | 90 |  | 12 | Engine problem
| 20 | Katpotti 52 MW PP (Sinha) |  | HFO | IPP | 7*7.9 | 51 | 51 | 0 | 0 | 0 | 0 | 51 |  | Fuel shortage
| 21 | Kamalaghat 54 MW PP(Banco Energy) |  | HFO | IPP | 3*18 | 54 | 54 | 54 | 54 | 54 | 54
| 22 | Kodda 150MW PP |  | HFO | BPDB-RPCL | 9*17.06 | 149 | 149 | 0 | 32 | 132 | 132 |  | 17 | Engine problem
| 23 | Manikganj 55 MW PP (Northern) |  | HFO | IPP | 3*19.3 | 55 | 55 | 0 | 55 | 55 | 55
| 24 | Nababganj 55 MW PP (Southern power ) |  | HFO | IPP | 3*19.3 | 55 | 55 | 2 | 55 | 55 | 55
| 25 | Bosila 108MW PP(CLC) |  | HFO | IPP | 12*8.775+1*3.5 | 108 | 0 | 0 | 0 | 0 | 0
| 26 | Summit Power,(Madhabdi+Ashulia) |  | Gas | SIPP,REB | 3*3.67+4*8.73 | 80 | 80 | 43 | 40 | 54 | 54 |  | 26 | Engine problem
| 27 | Maona 33 MW PP(Summit) |  | Gas | SIPP,REB | 4*8.73 | 33 | 33 | 25 | 25 | 25 | 25 |  | 8 | Engine problem
| 28 | Rupganj 33 MW PP(Summit) |  | Gas | SIPP,REB | 4*8.73 | 33 | 33 | 17 | 33 | 33 | 33
| 29 | Gazipur 52 MW PP |  | HFO | RPCL | 6*8.9 | 52 | 52 | 0 | 16 | 50 | 50
| 30 | Tongi 80 MW GTPP |  | Gas | PDB | 1* 105 | 105 | 105 | 0 | 0 | 0 | 0 |  | 105 | Under maint.
| 31 | Kodda 300 MW PP Unit-2 (Summit) |  | HFO | IPP | 18*17.076 | 300 | 300 | 0 | 60 | 290 | 300
| 32 | Keranigonj 300 MW PP (APR) |  | HSD | IPP | 256*1.4 | 300 | 300 | 0 | 0 | 300 | 300
| 33 | Bramhangoan 100 MW PP (Aggreko) |  | HSD | IPP | 114*0.959 | 100 | 100 | 0 | 0 | 100 | 100
| 34 | Aurahati 100MW PP (Aggreko) |  | HSD | IPP | 0.85*23+0.95*91 | 100 | 100 | 0 | 0 | 100 | 100
| 35 | Kodda 149 MW PP Unit-1 (Summit) |  | HFO | IPP | 8*18.45+8.97 | 149 | 149 | 16 | 73 | 149 | 149
| 36 | Gazipur 100 MW PP |  | HFO | RPCL | 6*17.5 | 105 | 105 | 2 | 50 | 105 | 105
| 37 | Meghnaghat 104 MW PP (OPCL) |  | HFO | IPP | 18.5*6 | 104 | 104 | 38 | 104 | 104 | 104
| 38 | Manikgonj 162MW PP(MPGL) |  | HFO | IPP | 9*18 | 162 | 162 | 17 | 162 | 144 | 162
| 39 | Spectra Solar Plant Ltd. |  | Solar | IPP | 35 | 35 | 35 | 0 | 0 | 30 | 0
| 40 | Kanchan Purbachal Power Generation Ltd. |  | HFO | IPP | 18.4*3 | 55 | 55 | 0 | 55 | 55 | 55
|  | Dhaka area Total |  |  |  |  | 6263 | 5898 | 1853 | 2713 | 3858 | 3866 | 701 | 1270
| 41 | Chattogram TPP-1 |  | Gas | PDB | 1*210 | 210 | 180 | 0 | 0 | 0 | 0 | 180 |  | Gas shortage
|  | Chattogram TPP-2 |  | Gas | PDB | 1*210 | 210 | 180 | 0 | 0 | 0 | 0 | 180 |  | Gas shortage
| 42 | Raozan 25 MW PP |  | HFO | RPCL | 3*8.9 | 25 | 25 | 0 | 11 | 25 | 25
| 43 | Teknaf 20MW PP (Solartech) |  | Solar | Teknaf Solartech Energy Ltd. | 20 | 20 | 20 | 0 | 0 | 20 | 0
| 44 | Patenga 50MW PP (Baraka) |  | HFO | IPP | 8*6.98 | 50 | 50 | 31 | 2 | 50 | 50
| 45 | Karnaphuli Hydro PP Unit-1,2,3,4, 5 |  | Hydro | PDB | 2*40+3*50 | 230 | 230 | 30 | 30 | 30 | 30 |  | 200 | Low Water Level
| 46 | Sikalbaha 225MW CCPP |  | Gas/HSD | PDB | 1*150+1*175 | 225 | 225 | 210 | 205 | 220 | 220
| 47 | Sikalbaha Peaking GT |  | Gas/HSD | PDB | 1*150 | 150 | 150 | 0 | 0 | 0 | 0 |  | 150 | Under maint
| 48 | Sikalbaha 105 MW PP (Baraka Sikalbaha) |  | HFO | IPP | 6*17.5 | 105 | 105 | 17 | 105 | 105 | 105
| 49 | Hathazari 100 MW peaking PP |  | HFO | PDB | 11*8.9 | 98 | 98 | 0 | 0 | 51 | 51 |  | 47 | Engine problem
| 50 | Dohazari -Kalaish 100 MW Peaking |  | HFO | PDB | 6*17 | 102 | 102 | 0 | 51 | 51 | 51 | 51 |  | Fuel shortage
| 51 | Juldah 100 MW Unit-1 (Acorn) |  | HFO | QRPP | 8*13.45 | 100 | 100 | 0 | 10 | 10 | 10 |  | 90 | Engine problem
| 52 | Juldah 100 MW PP Unit-3 (Acorn) |  | HFO | IPP | 8*13.5 | 100 | 100 | 38 | 76 | 38 | 76 |  | 24 | Engine problem
| 53 | Barabkunda 22 MW PP (Regent) |  | Gas | SIPP, PDB | 8*2.90 | 22 | 22 | 22 | 22 | 22 | 22
| * | Malancha, Ctg. EPZ (United) |  | Gas |  | 5*8.73+3*9.34 |  | 0 | 15 | 0 | 10 | 25
| 54 | Chattogram 108 MW PP (ECPV) |  | HFO | IPP | 16*7 | 108 | 108 | 24 | 83 | 80 | 83 |  | 25 | Engine problem
| 55 | Kaptai 7 MW Solar PP |  | Solar | PDB | 7.4 MW | 7 | 7 | 5 | 0 | 5 | 0
| 56 | Anwara 300 MW PP (United) |  | HFO | IPP | 17*17+24 | 300 | 300 | 155 | 263 | 280 | 280 |  | 20 | Engine problem
| 57 | Jodiac Power |  | HFO | IPP | 3*18.55+1*3.6 | 54 | 54 | 54 | 54 | 54 | 54
| 58 | Karnaphuli Power Ltd. |  | HFO | IPP | 18.415*6+6.5 | 110 | 110 | 91 | 110 | 110 | 110
| 59 | Juldah unit-2 (Acorn) |  | HFO | IPP | 8*13.6 | 100 | 100 | 39 | 90 | 100 | 100
| 60 | Anlima Energy Ltd. |  | HFO | IPP | 6*21.2 | 116 | 116 | 65 | 108 | 110 | 110
|  | Chattogram area Total |  |  |  |  | 2442 | 2382 | 796 | 1220 | 1371 | 1402 | 411 | 556
| 61 | Ashuganj TPP Unit- 3 |  | Gas | APSCL | 1*150 | 0 | 0 | 0 | 0 | 0 | 0 |  |  | Contract Expired
|  | Ashuganj TPP Unit- 4 |  | Gas | APSCL | 1*150 | 150 | 129 | 0 | 0 | 0 | 0 | 129 |  | Gas shortage
|  | Ashuganj TPP Unit- 5 |  | Gas | APSCL | 1*150 | 150 | 134 | 0 | 0 | 0 | 0 | 134 |  | Gas shortage
| 62 | Ashuganj 225 MW CCPP |  | Gas | APSCL | 1*142+1*75 | 221 | 221 | 204 | 172 | 200 | 225
| 63 | Ashuganj 450 MW CCPP(North) |  | Gas | APSCL | 1*360 | 360 | 360 | 315 | 330 | 300 | 330 | 30 |  | Gas shortage
| 64 | Ashuganj 450 MW CCPP(South) |  | Gas | APSCL | 1*360 | 360 | 360 | 0 | 0 | 0 | 0 | 360 |  | Gas shortage
| 65 | Ashuganj 50 MW PP |  | Gas | APSCL | 14*3.968 | 53 | 45 | 10 | 26 | 30 | 30 |  | 15 | Engine problem
| 66 | Ashuganj 55 MW PP (Precision) |  | Gas | RPP | 15*4 | 55 | 55 | 0 | 15 | 5 | 5 | 50 |  | Gas shortage
| 67 | Ashuganj 195MW PP (APSCL-United) |  | Gas | IPP | 20*9.73+1*16 | 195 | 195 | 26 | 26 | 8 | 8 | 187 |  | Gas shortage
| 68 | Ashuganj 51 MW PP (Midland) |  | Gas | IPP | 6*9.34 | 51 | 51 | 51 | 51 | 51 | 51
| 69 | Ashuganj 150MW PP (Midland) |  | HFO | IPP | 23*7.015 | 150 | 150 | 3 | 118 | 150 | 150
| 70 | Titas 50 MW Peaking PP |  | HFO | PDB | 6*8.92 | 52 | 52 | 0 | 0 | 41 | 41 |  | 11 | Engine problem
| 71 | Chandpur 150 MW CCPP |  | Gas | PDB | 1*106+1*57 | 163 | 163 | 90 | 90 | 90 | 90 |  | 73 | Machine problem
| 72 | Chandpur 200MW (Desh energy) |  | HFO | IPP | 12*18.4 | 200 | 200 | 0 | 77 | 200 | 200
| 73 | Feni 22MW PP (Doreen) |  | Gas | SIPP, PDB | 8*2.90 | 22 | 22 | 19 | 19 | 22 | 22
| 74 | Feni 11 MW PP (Doreen) |  | Gas | SIPP, REB | 4*2.90 | 11 | 11 | 8 | 8 | 11 | 11
| ** | Impoprt (Tripura) |  |  | Imported power | 0 | 160 | 160 | 96 | 110 | 143 | 166
| 75 | Jangalia 33MW PP (Summit) |  | Gas | SIPP, PDB | 4*8.73 | 33 | 33 | 25 | 33 | 33 | 33
| 76 | Jangalia 52 MW PP (Lakdanavi) |  | HFO | IPP | 6*8.92 | 52 | 52 | 1 | 34 | 43 | 43 |  | 9 | Engine problem
| 77 | Cumilla 25 MW PP (Summit) |  | Gas | SIPP, PDB | 3*3.67+2*6.97 | 25 | 25 | 19 | 20 | 20 | 20
| 78 | Daudkandi 200 MW PP (B.Trac) |  | HSD | IPP | 154*1.4 | 200 | 200 | 0 | 0 | 200 | 200
| 79 | Feni Lanka Power |  | HFO | IPP | 7*18.415+1*9.78 | 114 | 114 | 17 | 95 | 110 | 110
| 80 | Chowmuhani 113 MW |  | HFO | IPP | 12*9.78+2*3.1 | 113 | 113 | 15 | 114 | 113 | 113
| 81 | Bhairob 54.5 MW |  | HFO | IPP | 3*18.2 | 54 | 54 | 17 | 0 | 35 | 35 |  | 19 | 33 kV feeder fault
| 82 | Chandpur 115(Doreen) |  | HFO | IPP | 4*18.5+2*22.5 | 115 | 115 | 0 | 17 | 100 | 100 |  | 15 | Engine problem
|  | Cumilla Area Total |  |  |  |  | 3059 | 3014 | 916 | 1355 | 1905 | 1983 | 890 | 142
| 83 | RPCL 210MW CCPP |  | Gas | IPP | 4*35+1*70 | 210 | 202 | 130 | 150 | 130 | 150 | 52 |  | Gas shortage
| 84 | Tangail 22 MW PP (Doreen) |  | Gas | SIPP, PDB | 8*2.90 | 22 | 22 | 0 | 20 | 20 | 20
| 85 | Jamalpur 95 MW PP(Powerpac) |  | HFO | IPP | 12*8.924 | 95 | 8 | 0 | 0 | 0 | 0 |  | 8 | Under maint.
| 86 | Sarishabari 3 MW Solar Plant |  | Solar | IPP | 1*3 | 3 | 3 | 1 | 0 | 1.6 | 0
| 87 | Mymensingh 200 MW PP (United) |  | HFO | IPP | 9.78*21 | 200 | 200 | 7 | 163 | 170 | 180 |  | 20 | Engine problem
| 88 | Jamalpur 115 MW PP (United) |  | HFO | IPP | 9.78*12 | 115 | 115 | 16 | 115 | 115 | 115
| 89 | Sutiakhali 50 MW Solar PP |  | Solar | IPP | 50 | 50 | 50 | 46 | 0 | 50 | 0
| 90 | Tangail Palli Power Gen 22 MW |  | HFO | IPP | 4*6.7 | 22 | 22 | 8 | 24 | 22 | 22
|  | Mymensingh Area Total |  |  |  |  | 717 | 622 | 208 | 472 | 508.6 | 487 | 52 | 28
| 91 | Fenchugonj CCPP Phase-1 |  | Gas | PDB | 2*32+1*33 | 97 | 70 | 43 | 43 | 43 | 43 |  | 27 | Machine problem.
| 92 | Fenchugonj CCPP Phase-2 |  | Gas | PDB | 2*35+1*35 | 104 | 90 | 42 | 42 | 42 | 42 |  | 48 | Machine problem.
| 93 | Kushiara 163 MW CCPP (KP) |  | Gas | IPP | 1*109+1*54 | 163 | 163 | 163 | 163 | 163 | 163
| 94 | Shajibazar 330 MW CCPP |  | Gas | PDB | 3*110 | 330 | 330 | 0 | 0 | 0 | 0 | 330 |  | Gas shortage
| 95 | Fenchugonj 51 MW PP (Barakatullah) |  | Gas | RPP | 19*2.90 | 51 | 51 | 11 | 53 | 51 | 51
| 96 | Fenchuganj 44MW (Energyprima) |  | Gas | RPP | 12*3.3+5*2 | 50 | 50 | 0 | 10 | 10 | 10 | 40 |  | Gas shortage
| 97 | Hobiganj 11MW PP Cofidence-E |  | Gas | SIPP, REB | 4*2.90 | 11 | 11 | 0 | 0 | 11 | 11
| 98 | Shahjibazar GTPP Unit- 8 & 9 |  | Gas | PDB | 2*35 | 70 | 66 | 50 | 55 | 60 | 60
| 99 | Shahjibazar 86MW PP (Shahjibazar) |  | Gas | RPP | 32*2.90 | 86 | 86 | 81 | 78 | 80 | 80
| 100 | Shahjibazar 100 MW GTPP |  | Gas | PDB | 1*100 | 100 | 100 | 0 | 0 | 0 | 0 |  | 100 | Machine problem
| 101 | Sylhet 225 MW CCPP |  | Gas | PDB | 1*142+1*89 | 231 | 231 | 220 | 219 | 220 | 220
| 102 | Sylhet 20 MW GTPP |  | Gas | PDB | 1*20 | 20 | 20 | 0 | 0 | 0 | 0
| 103 | Sylhet 50MW PP (EPL) |  | Gas | RPP | 27*2 | 50 | 50 | 47 | 42 | 48 | 50
| 104 | Shahjahanulla 25 MW PP |  | Gas | SIPP, REB | 3*9.34 | 25 | 25 | 0 | 12 | 12 | 12
| 105 | Bibiana-II 341 MW CCPP (Summit) |  | Gas | IPP | 1*222+1*119 | 341 | 341 | 300 | 310 | 300 | 341 |  |  | FGMO
| 106 | Bibiyana-III 400 MW CCPP |  | Gas | PDB | 400 MW | 400 | 400 | 402 | 401 | 400 | 400
| 107 | Sylhet 10MW PP (Desh) |  | Gas | RPP | 6*1.95 | 10 | 10 | 0 | 10 | 10 | 10
| 108 | Bibiyana South 400 MW |  | Gas | PDB | 400 MW | 383 | 383 | 220 | 400 | 400 | 400
|  | Sylhet Area Total |  |  |  |  | 2522 | 2477 | 1579 | 1838 | 1850 | 1893 | 370 | 175
| 109 | Bheramara GTPP Unit-3 |  | HSD | PDB | 1*20 | 20 | 16 | 0 | 0 | 0 | 0
| ** | Bheramara (HVDC ) |  | 0 | Imported power | 2*500 | 1000 | 1000 | 904 | 904 | 400 | 919
| 110 | Khulna 115 PP MW (KPCL-2) |  | HFO | QRPP | 7*17 | 115 | 115 | 0 | 99 | 15 | 99 |  | 16 | Engine problem
| 111 | Faridpur 50 MW Peaking PP |  | HFO | PDB | 8*6.89 | 54 | 54 | 0 | 0 | 35 | 35 |  | 19 | Engine problem
| 112 | Khulna 225 MW CCPP |  | HSD | NWPGCL | 1*150+1*75 | 230 | 230 | 0 | 0 | 200 | 200
| 113 | Gopalganj 100 MW Peaking PP |  | HFO | PDB | 16*6.98 | 109 | 109 | 0 | 0 | 0 | 80 |  | 29 | Engine problem
| 114 | Bheramara 410 MW CCPP |  | Gas | NWPGCL | 1*278+1*132 | 410 | 410 | 290 | 270 | 280 | 300 | 110 |  | Gas shortage
|  | Noapara 40 MW PP (Khanjahan Ali) |  | HFO | QRPP | 5*8.5 | 40 | 40 | 0 | 40 | 40 | 40
| 115 | Noapara 100 MW PP (Bangla Trac) |  | HSD | IPP | 70*1.4 | 100 | 100 | 0 | 0 | 100 | 100
| 116 | Rupsha 105 MW PP (Orion rupsha) |  | HFO | IPP | 6*18.445 | 105 | 105 | 5 | 105 | 105 | 105
| 117 | Madhumati 100 MW PP |  | HFO | NWPGCL | 6*18 | 105 | 105 | 0 | 32 | 105 | 105
| 118 | Mongla Orion 100 MW Solar PP |  | Solar | IPP | 100 | 100 | 100 | 65 | 0 | 100 | 0
|  | Khulna Area Total |  |  |  |  | 2388 | 2384 | 1264 | 1450 | 1380 | 1983 | 110 | 64
| 119 | Barisal 110 MW PP (Summit ) |  | HFO | IPP | 7*17.076 | 110 | 110 | 0 | 32 | 50 | 110
| 120 | Bhola 33 MW PP (Venture) |  | Gas | RPP | 1*34.50 | 40 | 40 | 20 | 31 | 30 | 31 |  | 9 | Engine problem
| 121 | Bhola 225 MW CCPP |  | Gas | PDB | 2*63+1*68 | 194 | 194 | 84 | 85 | 86 | 86 | 108 |  | Gas shortage & GT-2 S/D
| 122 | Bhola 95 MW PP (Aggreko) |  | Gas | QRPP | 96*1.10 | 0 | 0 | 0 | 0 | 0 | 0 |  |  | Contract Expired |  | From 18-3-2022
| 123 | Payra 1320 MW |  | Coal | BCPCL | 2*622 | 1244 | 1244 | 810 | 1070 | 900 | 1050 |  |  | FGNO
| 124 | Bhola Nutan Biddut BD LTD |  | Gas | IPP | 220 | 220 | 220 | 105 | 105 | 220 | 220
| 125 | United Payra Power Ltd. |  | HFO | IPP | 8*18.5+1*9.5 | 150 | 150 | 0 | 17 | 17 | 150
|  | Barisal Area Total |  |  |  |  | 1958 | 1958 | 1019 | 1340 | 1303 | 1647 | 108 | 9
| 126 | Baghabari 71 MW GTPP |  | Gas | PDB | 1*71 | 71 | 71 | 0 | 0 | 0 | 0 | 71 |  | Gas shortage
|  | Baghabari 100 MW GTPP |  | Gas | PDB | 1*100 | 100 | 100 | 0 | 0 | 0 | 0 | 100 |  | Gas shortage
| 127 | Baghabari 50 MW Peaking PP |  | HFO | PDB | 6*8.9 | 52 | 52 | 0 | 0 | 35 | 40 |  | 12 | Engine problem
| 128 | Bera 70 MW Peaking PP |  | HFO | PDB | 9*8.29 | 71 | 71 | 0 | 0 | 30 | 30 |  | 41 | Engine problem
| 129 | Amnura 50 MW PP(Sinha) |  | HFO | QRPP | 7*7.79 | 50 | 0 | 0 | 0 | 0 | 0 |  |  | Contract Expired
| 130 | Katakhali 50 MW PP (Northern) |  | HFO | QRPP | 6*8.9 | 50 | 50 | 0 | 24 | 50 | 50
| 131 | Katakhali 50 MW Peaking PP |  | HFO | PDB | 6*8.7 | 50 | 50 | 0 | 0 | 40 | 40 |  | 10 | Engine problem
| 132 | Sirajgonj 225MW CCPP Unit-1 |  | Gas/HSD | NWPGCL | 1*150+1*75 | 210 | 210 | 0 | 0 | 0 | 0 | 210 |  | Gas shortage
| 133 | Sirajgonj 225MW CCPP Unit-2 |  | Gas/HSD | NWPGCL | 1*150+1*75 | 220 | 220 | 130 | 0 | 0 | 220 |  |  | Running on HSD.
| 134 | Sirajgonj 225MW CCPP Unit-3 |  | Gas/HSD | NWPGCL | 1*141 | 220 | 220 | 180 | 182 | 180 | 182 | 38 |  | Gas shortage
| 135 | Sirajgonj 400 MW CCPP Unit-4 |  | Gas/HSD | SNWPGCL | 1*282+1*132 | 414 | 414 | 416 | 421 | 410 | 410
| 136 | Santahar 50 MW Peaking PP |  | HFO | PDB | 6*8.7 | 50 | 50 | 0 | 37 | 36 | 38 |  | 12 | Engine problem
| 137 | Bogra 22 MW PP (GBB) |  | Gas | RPP | 6*4 | 22 | 22 | 22 | 20 | 22 | 22
| 138 | Bogura 20 MW PP (Energyprima) |  | Gas | RPP | 5*3.3+5*2 | 20 | 0 | 0 | 0 | 0 | 0 |  |  | Contract Expired
| 139 | Ullapara 11 MW PP (Summit) |  | Gas | SIPP, REB | 4*2.90 | 11 | 11 | 0 | 8 | 11 | 11
| 140 | Natore 52 MW PP (Rajlanka) |  | HFO | IPP | 6*8.92 | 52 | 52 | 0 | 52 | 52 | 52
| 141 | Chapainawabganj 100 MW Peaking PP |  | HFO | PDB | 12*8.924 | 104 | 104 | 0 | 68 | 68 | 68 |  | 36 | Engine problem
| 142 | Baghabari 200 MW PP (Paramount) |  | HSD | IPP | 135*1.6 | 200 | 200 | 0 | 0 | 200 | 200
| 143 | Bagura 113 MW PP (Confidence)-2 |  | HFO | IPP | 6*18.55+7.2 | 113 | 113 | 42 | 113 | 113 | 113
| 144 | Confidence Power Bogura Unit-1 113 MW |  | HFO | IPP | 6*18.55 | 113 | 113 | 30 | 113 | 113 | 113
| 145 | Sirajgonj 6.55 MW Solar |  | Solar | NWPGCL | 1*6 | 6 | 6 | 4 | 0 | 6 | 0
|  | Rajshahi Area Total |  |  |  |  | 2199 | 2129 | 824 | 1038 | 1366 | 1589 | 419 | 111
| 146 | Barapukuria TPP Unit-1 |  | Coal | PDB | 1*125 | 125 | 85 | 0 | 0 | 0 | 0 |  | 85 | Under maint.
|  | Barapukuria TPP Unit-2 |  | Coal | PDB | 1*125 | 125 | 85 | 0 | 0 | 0 | 0 |  | 85 | Under maint.
| 147 | Barapukuria 275 MW TPP Unit-3 |  | Coal | PDB | 1*275 | 274 | 274 | 175 | 175 | 175 | 175 | 99 |  | Coal Shortage
| 148 | Rangpur 20 MW GTPP |  | HSD | PDB | 1*20 | 20 | 20 | 0 | 0 | 0 | 0
| 149 | Saidpur 20 MW GTPP |  | HSD | PDB | 1*20 | 20 | 20 | 0 | 0 | 0 | 0
| 150 | Rangpur 113 MW PP (Confidence) |  | HFO | IPP | 9*6.984+7*7.015+3.15*2 | 113 | 113 | 21 | 108 | 110 | 110
| 151 | Sympa Solar Power 8MW |  | Solar | IPP | 8 MW | 8 | 8 | 5 | 0 | 8 | 0
| 152 | Energypac Power Venture Thakurgaon Ltd. |  | HFO | IPP | 115 | 115 | 115 | 0 | 40 | 115 | 115
|  | Rangpur Area Total |  |  |  |  | 800 | 720 | 201 | 323 | 408 | 400 | 99 | 170
|  | Total |  |  |  |  | 22348 | 21584 | 8660 | 11749 | 13949.6 | 15250 | 3160 | 2525
|  | Usable load at Substation end after deducting Auxiliary use & Transmission loss | [6 empty] | 8540.6514 | 11587.08 | 13757.3522 | 15039.8306
| A. |  | 2022-05-20 | (Yesterday) |  |  |  |  | Friday
| 1 | Highest Generation : |  |  | 12001 | MW at | 22:00 | hrs | 11 Evening Peak Hour : | [5 empty] | 21:00 | hrs.
| 2 | Minimum Generation : |  |  | 7503 | MW at | 8:00 | hrs | 12 Max. Demand (Generation end) at evening peak hour : | [5 empty] | 11749 | MW
| 3 | Day peak Generation : |  |  | 8660 | MW at | 12:00 | hrs | 13 Max. Demand (Substation end) at evening peak hour : | [5 empty] | 11587.08 | MW
| 4 | Evening peak Generation : |  |  | 11749 | MW at | 21:00 | hrs | 14 Load Shed (Substation end) at evening peak hour : | [5 empty] | 0 | MW
| 5 | Total Energy Generation : |  | 228.2997 | MKWHr | By Solar | 1.0325 | MKWHr | 15. Area wise Demand (S/S end), Supply (S/S end) & | [5 empty] | 16. Hourly Load Shed during
|  | By Gas : | 130.2475 | MKWHr |  | By Oil: | 45.2667 | MKWHr | Load Shed (S/S end) at Evening peak hour in MW : | [5 empty] | Evening Peak hours :
|  | By Coal : | 27.8525 | MKWHr |  | By Hydro: | 0.71136 | MKWHr | Area | Demand | Supply |  | Loadshed |  | Time |  | Loadshed
| 6 | Generation Shortfall : |  | For Fuel Limitation = |  |  | 3160 | MW | Dhaka | 4182.15 | 4182.15 |  | 0
|  |  |  | For Plants S/D or M/C prob = |  |  | 2525 | MW | Chittagong | 1227.33 | 1227.33 |  | 0 |  | 18:00 |  | 0
|  |  |  | Total = |  |  | 5685 | MW | Khulna | 1489.2 | 1489.2 |  | 0 |  | 18:30 |  | 0
| 7 | Total Gas Supplied : |  |  | 961.79 | MMCFD |  |  | Rajshahi | 1157.4 | 1157.4 |  | 0 |  | 19:00 |  | 0
| 8 | Fuel Cost : | i) Gas : | Taka | 145847870.914 | ii) Oil : | Taka | 576991949.5 | Comilla | 1234 | 1234 |  | 0 |  | 19:30 |  | 0
|  |  | iii) Coal : |  | 234996689 | Total | Taka | 957836509.414 | Mymensingh | 898 | 898 |  | 0 |  | 20:00 |  | 0
| 9 | Power flow through E-W Interconnectors : |  | Taka |  | i) Energy | 0 | MKWHr. | Sylhet | 382 | 382 |  | 0 |  | 21:00 |  | 0
|  | ii) During Peak Demand : |  |  | 364 | MW (E to W) at | 21:00 | hrs | Barisal | 401 | 401 |  | 0 |  | 22:00 |  | 0
|  | iii) Maximum : |  |  | 280 | MW at | 20:00 | hrs | Rangpur | 616 | 616 |  | 0 |  | 23:00 |  | 0
| 10 | Maximum Temperature in Dhaka was |  |  |  | 32.4° C |  |  | Total | 11587.08 | 11587.08 |  | 0
| B. |  | 2022-05-21 | (Today) |  |  |  | Saturday |  |  | Probable max. temperature in Dhaka |  |  | 36.5° C
Forecast
| 1 | Maximum Demand* Evening (Generation end) |  |  |  | 12000 | MW |  | 6 Total Load Shed forecast (Substation end) : |  |  |  |  | 0 | MW
| 2 | Maximum Generation (Generation end) |  |  |  | 15250 | MW |  | 7 Area wise Load Shed forecast (Substation end) :
| 3 | Maximum Demand* Day (Generation end) |  |  |  | 8000 | MW
| 4 | Reserve(Generation end) |  |  |  | 3250 | MW |  | Dhaka | Chittagong | Khulna | Rajshahi | Comilla | Mymensingh | Sylhet | Barisal | Rangpur
| 5 | Total Energy Generation |  |  |  | 228.2807 | MKWHr |  | MW | MW | MW | MW | MW | MW | MW | MW | MW
| 6 | Actual Minimum Generation up to 8:00 hrs. |  |  |  | 4396 | MW at | 8:00 | 0 | 0 | 0 | 0 | 0 | 0 | 0 | 0 | 0
| * Import Through HVDC C/B Interconnector : |  |  |  |  | i) Energy | 21.0771 | MKWHr. | ii) HVDC Flow at Peak Time |  | 904 | MW at | 21:00 | hrs.
| * Import Through Comilla C/B Interconnector : |  |  |  |  | i) Energy | 2.112 | MKWHr. | iii) Maximum HVDC Flow : |  | 904 | MW at | 10:00 | hrs.
*Cost for HVDC, Tripura & Solar energy is not usually included in the total fuel cost.
| Water Level of Kaptai Lake at 06:00 hr (ft): |  |  |  |  | (a) Yesterday : | 73.79 |  | (b) Today: | 73.78 |  | (c) Rule Curve: |  | 78.2
.

## YesterdayGen
2022-05-20
Plant Name | Ghorasal TPP (Unit-1&2) | Ghorasal Repowered CCPP:Unit-3 (GT | Ghorasal Repowered CCPP Unit-4 | Ghorasal TPP Unit-5 | Ghorasal 365 MW CCPP Unit-7 | Ghorashal 108MW PP (Regent) | Ghorashal 78.5 MW PP(MAX) | Haripur 412 MW CCPP | Haripur 360MW CCPP(HPL) | Plant Removed | Haripur GTPP | Meghnaghat 450 MW CCPP(MPL) | Meghnaghat CCPP(Summit) | Meghnaghat 100 MW(IEL) | Madanganj 102 PP(Summit) | Madanganj-55 MW PP(Summit) | Siddhirganj 335 MW CCPP | 210 MW Siddhirgonj TPP | Siddhirgonj 2*120 MW GTPP | Siddhirganj 100 PP(Dutch Bangla) | Gagnagar 102 MW PP (Digital Power) | Kodda 150MW PP | Keraniganj 100 MW PP (Powerpac) | Bosila 108MW PP(CLC) | Pagla (DPA ) | Katpotti 52 MW PP (Sinha) | Kamalaghat 54 MW PP(Banco Energy) | Manikganj 55 MW PP (Northern) | Nababganj 55 MW PP (Southern power ) | Narshingdi 22 MW PP (Doreen) | Summit Ashulia | Summit Madhabdi | Maona 33 MW PP(Summit) | Rupganj 33 MW PP(Summit) | Gazipur 52 MW PP | Tongi 80 MW GTPP | Karnaphuli Hydro PP Unit-1, 2 & 3 | Karnaphuli Hydro PP Unit-4 & 5 | Chattogram TPP-1 | Chattogram TPP-2 | Raozan 25 MW PP | Sikalbaha 225MW CCPP (Gas) | Sikalbaha 225MW CCPP(Oil) | Sikalbaha 150MW GTPP | Sikalbaha 150MW GTPP(Oil) | Plant Removed | Tangail Palli Power Gen 22 MW | Hathazari 100 MW peaking PP | Dohazari -Kalaish 100 MW Peaking | Juldah 100 MW Unit-1 (Acorn) | Chattogram 108 MW PP (ECPV) | Patenga 50MW PP (Baraka) | Barabkunda 22 MW PP (Regent) | Malancha, Ctg. EPZ (United) | Ashuganj TPP Unit- 3 | Ashuganj TPP Unit- 4 | Ashuganj TPP Unit- 5 | Ashuganj 450 MW CCPP(North) | Ashuganj 450 MW CCPP(South) | Ashuganj 225 MW CCPP | Ashuganj 195MW PP (APSCL-United) | Chandpur 150 MW CCPP | Ashuganj 50 MW PP | Ashuganj 55 MW PP (Precision) | Ashuganj 53MW PP (United) | Ashuganj 51 MW PP (Midland) | B.Baria (Aggreko) 85MW | Titas 50 MW Peaking PP | Jangalia 52 MW PP (Lakdanavi) | Feni 22MW PP (Doreen) | Feni 11 MW PP (Doreen) | Jangalia 33MW PP (Summit) | Cumilla 25 MW PP (Summit) | Impoprt (Tripura) | RPCL 210MW CCPP | Jamalpur 95 MW PP(Powerpac) | Tangail 22 MW PP (Doreen) | Sarishabari 3 MW Solar Plant | Fenchugonj CCPP Phase-1 | Fenchugonj CCPP Phase-2 | Fenchugonj 51 MW PP (Barakatullah) | Fenchuganj 44MW (Energyprima) | Kushiara 163 MW CCPP (KP) | Shajibazar 330 MW CCPP | Shahjibazar GTPP Unit- 8 & 9 | Shahjibazar 86MW PP (Shahjibazar) | Shahjibazar 50MW PP (EPL) | Sylhet 225 MW CCPP | Sylhet 20 MW GTPP | Sylhet 50MW PP (EPL) | Sylhet 10MW PP (Desh) | Bibiana-II 341 MW CCPP (Summit) | Shahjahanulla 25 MW PP | Hobiganj 11MW PP Cofidence-E | Daudkandi 200 MW PP (B.Trac) | Kodda 300 MW PP Unit-2 (Summit) | Keranigonj 300 MW PP (APR) | Bramhangoan 100 MW PP (Aggreko) | Mymensingh 200 MW PP (United) | Aurahati 100MW PP (Aggreko) | Kodda 149 MW PP Unit-1 (Summit) | Teknaf 20MW PP (Solartech) | Juldah 100 MW PP Unit-3 (Acorn) | Chandpur 200MW (Desh energy) | Ashuganj 150MW PP (Midland) | Bibiyana-III 400 MW CCPP | Jamalpur 115 MW PP (United) | Gazipur 100 MW PP | Sikalbaha 105 MW PP (Baraka Sikalbaha) | Kaptai 7 MW Solar PP | Anwara 300 MW PP (United) | Jodiac Power | Karnaphuli Power Ltd. | Feni Lanka Power | Chowmuhani 113 MW | Juldah unit-2 (Acorn) | Bibiyana South 400 MW | Meghnaghat 104 MW PP (OPCL) | Sutiakhali 50 MW Solar PP | Manikgonj 162MW PP(MPGL) | Anlima Energy Ltd. | Shahjibazar 100 MW GTPP | Bhairob 54.5 MW | Spectra Solar Plant Ltd. | Chandpur 115(Doreen) | Kanchan Purbachal Power Generation Ltd. | EasternBlank | Bheramara (HVDC ) | Bheramara GTPP Unit-3 | Bheramara 410 MW CCPP | Khulna 115 MW PP (KPCL-1 & 3) | Khulna 115 PP MW (KPCL-2) | Khulna 225 MW CCPP | Khulna 60MW | Khulna (Aggreeco) 55MW | Faridpur 50 MW Peaking PP | Gopalganj 100 MW Peaking PP | Noapara 40 MW PP (Khanjahan Ali) | Bhola 225 MW CCPP | Bhola 33 MW PP (Venture) | Barisal 110 MW PP (Summit ) | Barisal GT PP Unit-1& 2 | Baghabari 100 MW GTPP | Baghabari 71 MW GTPP | Baghabari 50 MW Peaking PP | Bera 70 MW Peaking PP | Chapainawabganj 100 MW Peaking PP | Amnura 50 MW PP(Sinha) | Katakhali 50 MW PP (Northern) | Katakhali 50 MW Peaking PP | Natore 52 MW PP (Rajlanka) | Santahar 50 MW Peaking PP | Bogra 22 MW PP (GBB) | Bogura 20 MW PP (Energyprima) | Ullapara 11 MW PP (Summit) | Barapukuria TPP Unit-1 | Barapukuria TPP Unit-2 | Barapukuria 275 MW TPP Unit-3 | Rangpur 20 MW GTPP | Saidpur 20 MW GTPP | Sirajgonj 225MW CCPP Unit-1 (Gas) | Sirajgonj 225MW CCPP Unit-1(Oil) | Sirajgonj 225 MW CCPP Unit-2 (Gas) | Sirajgonj 225 MW CCPP Unit-2 (Oil) | Bhola 95 MW PP (Aggreko) | Noapara 100 MW PP (Bangla Trac) | Sirajgonj 225MW CCPP Unit-3 (Gas) | Sirajgonj 225MW CCPP Unit-3 (Oil) | Sirajgonj 400 MW CCPP Unit-4 | Rupsha 105 MW PP (Orion rupsha) | Baghabari 200 MW PP (Paramount) | Bagura 113 MW PP (Confidence)-2 | Madhumati 100 MW PP | Rangpur 113 MW PP (Confidence) | Sirajgonj 400MW CCPP Unit-4 (Oil) | Sympa Solar Power 8MW | Confidence Power Bogura Unit-1 113 MW | Payra 1320 MW | Bhola Nutan Biddut BD LTD (GAS) | Bhola Nutan Biddut BD LTD (OIL) | United Payra Power Ltd. | Sirajgonj 6.55 MW Solar | Mongla Orion 100 MW Solar PP | Energypac Power Venture Thakurgaon Ltd. | WesternBlank | Eastern Grid Total | Western Grid Total | Total (MW) | Gas (Public) | HVDC | Gas (Private) | HSD (Private) | HFO (Private) | Coal | Hydro | HSD (Public) | HFO (Public) | Tripura | Solar | Shortage | Water Level
1:00 | 0 | 0 | 0 | 180 | 210 | 73 | 0 | 0 | 347 |  | 0 | 225 | 120 | 95 | 50 | 55 | 335 | 0 | 0 | 0 | 0 | 0 | 0 | 0 | 0 | 0 | 54 | 0 | 0 | 0 | 25 | 0 | 25 | 33 | 0 | 0 | 30 | 0 | 0 | 0 | 8 | 203 | 0 | 0 | 0 |  | 0 | 0 | 0 | 0 | 84 | 45 | 22 | 30 | 0 | 0 | 0 | 320 | 0 | 170 | 8 | 91 | 10 | 0 | 0 | 51 | 0 | 0 | 43 | 19 | 8 | 33 | 0 | 42 | 110 | 0 | 0 | 0 | 43 | 42 | 11 | 0 | 163 | 0 | 40 | 10 | 0 | 165 | 0 | 42 | 0 | 290 | 0 | 0 | 0 | 0 | 0 | 0 | 0 | 0 | 30 | 0 | 76 | 116 | 0 | 352 | 0 | 17 | 87 | 0 | 240 | 54 | 93 | 17 | 49 | 52 | 360 | 82 | 0 | 72 | 108 | 0 | 0 | 0 | 34 | 0 |  | 889 | 0 | 250 | 0 | 16 | 0 | 0 | 0 | 0 | 0 | 0 | 86 | 34 | 48 | 0 | 0 | 0 | 0 | 0 | 0 | 0 | 0 | 0 | 0 | 0 | 0 | 0 | 0 | 0 | 0 | 175 | 0 | 0 | 0 | 0 | 0 | 130 | 0 | 0 | 130 | 0 | 350 | 70 | 0 | 0 | 15 | 0 | 0 | 0 | 0 | 990 | 106 | 0 | 0 | 0 | 0 | 0 |  | 5799 | 3289 | 9088 | 3262 | 889 | 1860 | 0 | 1710 | 1165 | 30 | 130 | 130 | 42 | 0 | 0 | 73.8
2:00 | 0 | 0 | 0 | 180 | 210 | 73 | 0 | 0 | 347 |  | 0 | 225 | 120 | 63 | 22 | 30 | 335 | 0 | 0 | 0 | 0 | 0 | 0 | 0 | 0 | 0 | 54 | 0 | 0 | 0 | 25 | 20 | 25 | 33 | 0 | 0 | 30 | 0 | 0 | 0 | 0 | 203 | 0 | 0 | 0 |  | 0 | 0 | 0 | 0 | 86 | 50 | 22 | 26 | 0 | 0 | 0 | 320 | 0 | 172 | 8 | 90 | 10 | 0 | 0 | 51 | 0 | 0 | 43 | 19 | 8 | 33 | 0 | 68 | 111 | 0 | 0 | 0 | 43 | 42 | 11 | 0 | 163 | 0 | 40 | 10 | 0 | 165 | 0 | 41 | 0 | 275 | 0 | 0 | 0 | 0 | 0 | 0 | 0 | 0 | 39 | 0 | 76 | 155 | 0 | 352 | 0 | 17 | 87 | 0 | 245 | 54 | 93 | 17 | 36 | 38 | 360 | 22 | 0 | 17 | 108 | 0 | 5 | 0 | 17 | 0 |  | 888 | 0 | 260 | 0 | 16 | 0 | 0 | 0 | 0 | 0 | 0 | 86 | 34 | 48 | 0 | 0 | 0 | 0 | 0 | 0 | 0 | 0 | 0 | 0 | 0 | 0 | 0 | 0 | 0 | 0 | 175 | 0 | 0 | 0 | 0 | 0 | 130 | 0 | 0 | 130 | 0 | 354 | 53 | 0 | 0 | 15 | 0 | 0 | 0 | 0 | 950 | 106 | 0 | 0 | 0 | 0 | 0 |  | 5640 | 3245 | 8885 | 3294 | 888 | 1844 | 0 | 1506 | 1125 | 30 | 130 | 130 | 68 | 0 | 0 | 73.8
3:00 | 0 | 0 | 0 | 180 | 220 | 73 | 0 | 0 | 346 |  | 0 | 225 | 120 | 63 | 16 | 30 | 336 | 0 | 0 | 0 | 0 | 0 | 0 | 0 | 0 | 0 | 35 | 0 | 0 | 0 | 25 | 20 | 25 | 33 | 0 | 0 | 30 | 0 | 0 | 0 | 0 | 203 | 0 | 0 | 0 |  | 0 | 0 | 0 | 0 | 65 | 50 | 22 | 30 | 0 | 0 | 0 | 320 | 0 | 184 | 8 | 90 | 10 | 0 | 0 | 51 | 0 | 0 | 43 | 19 | 0 | 33 | 0 | 70 | 147 | 0 | 0 | 0 | 43 | 42 | 11 | 0 | 163 | 0 | 40 | 10 | 0 | 165 | 0 | 40 | 0 | 280 | 0 | 0 | 0 | 0 | 0 | 0 | 0 | 0 | 50 | 0 | 38 | 17 | 0 | 352 | 0 | 17 | 51 | 0 | 265 | 54 | 93 | 17 | 28 | 38 | 360 | 0 | 0 | 17 | 108 | 0 | 17 | 0 | 0 | 0 |  | 889 | 0 | 265 | 0 | 16 | 0 | 0 | 0 | 0 | 0 | 0 | 86 | 32 | 48 | 0 | 0 | 0 | 0 | 0 | 0 | 0 | 0 | 0 | 0 | 0 | 0 | 0 | 0 | 0 | 0 | 175 | 0 | 0 | 0 | 0 | 0 | 130 | 0 | 0 | 130 | 0 | 355 | 35 | 0 | 0 | 15 | 0 | 0 | 0 | 0 | 950 | 106 | 0 | 0 | 0 | 0 | 0 |  | 5438 | 3232 | 8670 | 3350 | 889 | 1850 | 0 | 1226 | 1125 | 30 | 130 | 130 | 70 | 0 | 0 | 73.8
4:00 | 0 | 0 | 0 | 180 | 270 | 73 | 0 | 0 | 343 |  | 0 | 225 | 120 | 61 | 16 | 30 | 336 | 0 | 0 | 0 | 0 | 0 | 0 | 0 | 0 | 0 | 35 | 0 | 0 | 0 | 25 | 29 | 25 | 33 | 0 | 0 | 30 | 0 | 0 | 0 | 0 | 204 | 0 | 0 | 0 |  | 0 | 0 | 0 | 0 | 55 | 0 | 0 | 30 | 0 | 0 | 0 | 320 | 0 | 180 | 8 | 90 | 10 | 0 | 0 | 51 | 0 | 0 | 43 | 19 | 0 | 33 | 0 | 74 | 163 | 0 | 0 | 0 | 43 | 42 | 11 | 0 | 163 | 0 | 40 | 10 | 0 | 165 | 0 | 43 | 0 | 280 | 0 | 0 | 0 | 0 | 0 | 0 | 0 | 0 | 50 | 0 | 38 | 0 | 0 | 352 | 0 | 17 | 51 | 0 | 247 | 54 | 93 | 17 | 29 | 38 | 360 | 0 | 0 | 17 | 108 | 0 | 17 | 0 | 0 | 0 |  | 889 | 0 | 275 | 0 | 16 | 0 | 0 | 0 | 0 | 0 | 0 | 87 | 31 | 48 | 0 | 0 | 0 | 0 | 0 | 0 | 0 | 0 | 0 | 0 | 0 | 0 | 0 | 0 | 0 | 0 | 175 | 0 | 0 | 0 | 0 | 0 | 130 | 0 | 0 | 130 | 0 | 353 | 35 | 0 | 0 | 15 | 0 | 0 | 0 | 0 | 900 | 106 | 0 | 0 | 0 | 0 | 0 |  | 5396 | 3190 | 8586 | 3411 | 889 | 1847 | 0 | 1130 | 1075 | 30 | 130 | 130 | 74 | 0 | 0 | 73.79
5:00 | 0 | 0 | 0 | 180 | 270 | 73 | 0 | 0 | 345 |  | 0 | 225 | 122 | 56 | 16 | 30 | 336 | 0 | 0 | 0 | 0 | 0 | 0 | 0 | 0 | 0 | 35 | 0 | 0 | 0 | 25 | 29 | 25 | 33 | 0 | 0 | 30 | 0 | 0 | 0 | 0 | 204 | 0 | 0 | 0 |  | 0 | 0 | 0 | 0 | 43 | 0 | 0 | 0 | 0 | 0 | 0 | 320 | 0 | 180 | 8 | 91 | 10 | 0 | 0 | 51 | 0 | 0 | 8 | 19 | 0 | 33 | 0 | 74 | 164 | 0 | 0 | 0 | 43 | 42 | 11 | 0 | 163 | 0 | 40 | 10 | 0 | 165 | 0 | 42 | 0 | 270 | 0 | 0 | 0 | 0 | 0 | 0 | 0 | 0 | 18 | 0 | 38 | 0 | 0 | 352 | 0 | 0 | 17 | 0 | 143 | 54 | 68 | 17 | 28 | 38 | 360 | 0 | 0 | 17 | 60 | 0 | 17 | 0 | 0 | 0 |  | 889 | 0 | 280 | 0 | 16 | 0 | 0 | 0 | 0 | 0 | 0 | 87 | 26 | 32 | 0 | 0 | 0 | 0 | 0 | 0 | 0 | 0 | 0 | 0 | 0 | 0 | 0 | 0 | 0 | 0 | 174 | 0 | 0 | 0 | 0 | 0 | 130 | 0 | 0 | 130 | 0 | 350 | 0 | 0 | 0 | 0 | 0 | 0 | 0 | 0 | 900 | 107 | 0 | 0 | 0 | 0 | 0 |  | 5048 | 3121 | 8169 | 3418 | 889 | 1803 | 0 | 751 | 1074 | 30 | 130 | 130 | 74 | 0 | 0 | 73.79
6:00 | 0 | 0 | 0 | 180 | 270 | 12 | 0 | 0 | 311 |  | 0 | 225 | 140 | 18 | 16 | 15 | 250 | 0 | 0 | 0 | 0 | 0 | 0 | 0 | 0 | 0 | 35 | 0 | 0 | 0 | 25 | 29 | 25 | 33 | 0 | 0 | 30 | 0 | 0 | 0 | 0 | 204 | 0 | 0 | 0 |  | 0 | 0 | 0 | 0 | 18 | 14 | 0 | 30 | 0 | 0 | 0 | 320 | 0 | 138 | 8 | 90 | 10 | 0 | 0 | 10 | 0 | 0 | 0 | 19 | 8 | 33 | 0 | 72 | 152 | 0 | 0 | 0 | 43 | 42 | 11 | 0 | 110 | 0 | 40 | 10 | 0 | 165 | 0 | 44 | 0 | 280 | 0 | 0 | 0 | 0 | 0 | 0 | 0 | 0 | 0 | 0 | 38 | 0 | 0 | 351 | 0 | 0 | 17 | 0 | 100 | 34 | 68 | 3 | 29 | 38 | 360 | 0 | 3 | 0 | 34 | 0 | 17 | 0 | 0 | 0 |  | 889 | 0 | 250 | 0 | 16 | 0 | 0 | 0 | 0 | 0 | 0 | 87 | 22 | 16 | 0 | 0 | 0 | 0 | 0 | 0 | 0 | 0 | 0 | 0 | 0 | 0 | 0 | 0 | 0 | 0 | 175 | 0 | 0 | 0 | 0 | 0 | 130 | 0 | 0 | 130 | 0 | 350 | 0 | 0 | 0 | 0 | 0 | 0 | 0 | 0 | 780 | 108 | 0 | 0 | 0 | 3 | 0 |  | 4577 | 2956 | 7533 | 3254 | 889 | 1671 | 0 | 526 | 955 | 30 | 130 | 130 | 72 | 6 | 0 | 73.79
7:00 | 0 | 0 | 0 | 180 | 270 | 12 | 0 | 0 | 312 |  | 0 | 225 | 130 | 0 | 16 | 15 | 250 | 0 | 0 | 0 | 0 | 0 | 0 | 0 | 0 | 0 | 35 | 0 | 0 | 0 | 25 | 29 | 25 | 33 | 0 | 0 | 30 | 0 | 0 | 0 | 0 | 204 | 0 | 0 | 0 |  | 0 | 0 | 0 | 0 | 18 | 25 | 0 | 22 | 0 | 0 | 0 | 265 | 0 | 180 | 8 | 91 | 10 | 0 | 0 | 10 | 0 | 0 | 0 | 19 | 8 | 25 | 21 | 66 | 146 | 0 | 0 | 0 | 43 | 41 | 11 | 0 | 110 | 0 | 40 | 10 | 0 | 165 | 0 | 47 | 0 | 280 | 0 | 0 | 0 | 0 | 0 | 0 | 0 | 0 | 0 | 0 | 38 | 0 | 0 | 400 | 0 | 0 | 17 | 0 | 100 | 34 | 68 | 0 | 28 | 38 | 400 | 0 | 9 | 0 | 34 | 0 | 17 | 0 | 0 | 0 |  | 889 | 0 | 250 | 0 | 0 | 0 | 0 | 0 | 0 | 0 | 0 | 87 | 20 | 16 | 0 | 0 | 0 | 0 | 0 | 0 | 0 | 0 | 0 | 0 | 0 | 0 | 0 | 0 | 0 | 0 | 175 | 0 | 0 | 0 | 0 | 0 | 130 | 0 | 0 | 130 | 0 | 350 | 0 | 0 | 0 | 0 | 0 | 0 | 1 | 0 | 750 | 108 | 0 | 0 | 0 | 25 | 0 |  | 4635 | 2931 | 7566 | 3337 | 889 | 1655 | 0 | 499 | 925 | 30 | 130 | 130 | 66 | 35 | 0 | 73.79
8:00 | 0 | 0 | 0 | 180 | 270 | 12 | 0 | 0 | 312 |  | 0 | 225 | 140 | 0 | 13 | 15 | 250 | 0 | 0 | 0 | 0 | 0 | 0 | 0 | 0 | 0 | 35 | 0 | 0 | 0 | 25 | 29 | 25 | 33 | 0 | 0 | 30 | 0 | 0 | 0 | 0 | 212 | 0 | 0 | 0 |  | 0 | 0 | 0 | 0 | 18 | 25 | 20 | 26 | 0 | 0 | 0 | 285 | 0 | 192 | 8 | 90 | 10 | 0 | 0 | 10 | 0 | 0 | 0 | 19 | 8 | 25 | 21 | 70 | 132 | 0 | 0 | 0 | 43 | 42 | 11 | 0 | 110 | 0 | 40 | 10 | 0 | 172 | 0 | 48 | 0 | 280 | 0 | 0 | 0 | 0 | 0 | 0 | 0 | 0 | 0 | 4 | 38 | 0 | 0 | 401 | 0 | 0 | 13 | 0 | 45 | 34 | 68 | 0 | 29 | 39 | 400 | 0 | 10 | 0 | 34 | 0 | 17 | 0 | 0 | 0 |  | 901 | 0 | 220 | 0 | 0 | 0 | 0 | 0 | 0 | 0 | 0 | 86 | 18 | 0 | 0 | 0 | 0 | 0 | 0 | 0 | 0 | 0 | 0 | 0 | 0 | 0 | 0 | 0 | 0 | 0 | 175 | 0 | 0 | 0 | 0 | 0 | 130 | 0 | 0 | 130 | 0 | 300 | 0 | 0 | 0 | 0 | 0 | 0 | 2 | 0 | 730 | 108 | 0 | 0 | 1 | 49 | 0 |  | 4653 | 2850 | 7503 | 3360 | 901 | 1618 | 0 | 423 | 905 | 30 | 130 | 130 | 70 | 66 | 0 | 73.78
9:00 | 0 | 0 | 0 | 180 | 270 | 12 | 0 | 0 | 310 |  | 0 | 225 | 130 | 0 | 0 | 15 | 300 | 0 | 0 | 0 | 0 | 0 | 0 | 0 | 0 | 0 | 35 | 0 | 0 | 0 | 25 | 24 | 25 | 17 | 0 | 0 | 30 | 0 | 0 | 0 | 0 | 204 | 0 | 0 | 0 |  | 0 | 0 | 0 | 0 | 18 | 25 | 20 | 29 | 0 | 0 | 0 | 270 | 0 | 182 | 8 | 90 | 10 | 0 | 0 | 10 | 0 | 0 | 0 | 0 | 8 | 25 | 18 | 76 | 132 | 0 | 0 | 1 | 43 | 42 | 11 | 0 | 130 | 0 | 40 | 10 | 0 | 199 | 0 | 48 | 0 | 300 | 0 | 0 | 0 | 0 | 0 | 0 | 0 | 0 | 0 | 5 | 38 | 0 | 0 | 401 | 0 | 0 | 15 | 1 | 45 | 34 | 68 | 0 | 28 | 39 | 380 | 0 | 0 | 0 | 34 | 0 | 17 | 0 | 0 | 0 |  | 902 | 0 | 220 | 0 | 0 | 0 | 0 | 0 | 0 | 0 | 0 | 88 | 18 | 0 | 0 | 0 | 0 | 0 | 0 | 0 | 0 | 0 | 0 | 0 | 0 | 10 | 0 | 0 | 0 | 0 | 175 | 0 | 0 | 0 | 0 | 0 | 130 | 0 | 0 | 130 | 0 | 380 | 0 | 0 | 0 | 0 | 0 | 0 | 3 | 0 | 690 | 106 | 0 | 0 | 1 | 71 | 0 |  | 4652 | 2924 | 7576 | 3343 | 902 | 1737 | 0 | 411 | 865 | 30 | 130 | 130 | 76 | 82 | 0 | 73.78
10:00 | 0 | 0 | 0 | 180 | 270 | 53 | 0 | 0 | 329 |  | 0 | 225 | 142 | 0 | 0 | 15 | 335 | 0 | 0 | 0 | 0 | 0 | 0 | 0 | 0 | 0 | 35 | 0 | 0 | 15 | 25 | 24 | 25 | 33 | 0 | 0 | 30 | 0 | 0 | 0 | 0 | 232 | 0 | 0 | 0 |  | 0 | 0 | 0 | 0 | 18 | 25 | 20 | 32 | 0 | 0 | 0 | 290 | 0 | 187 | 8 | 91 | 10 | 0 | 0 | 10 | 0 | 0 | 0 | 10 | 8 | 25 | 18 | 80 | 132 | 0 | 0 | 0 | 43 | 42 | 11 | 0 | 163 | 0 | 40 | 10 | 0 | 220 | 0 | 48 | 0 | 290 | 0 | 0 | 0 | 0 | 0 | 0 | 0 | 0 | 0 | 0 | 38 | 0 | 0 | 401 | 0 | 0 | 17 | 2 | 45 | 34 | 68 | 0 | 29 | 39 | 220 | 0 | 21 | 0 | 34 | 0 | 17 | 0 | 0 | 0 |  | 904 | 0 | 250 | 0 | 0 | 0 | 0 | 0 | 0 | 0 | 0 | 85 | 18 | 0 | 0 | 0 | 0 | 0 | 0 | 0 | 0 | 0 | 0 | 0 | 0 | 22 | 0 | 0 | 0 | 0 | 175 | 0 | 0 | 0 | 0 | 0 | 130 | 0 | 0 | 153 | 0 | 426 | 0 | 0 | 0 | 0 | 0 | 0 | 3 | 0 | 700 | 106 | 0 | 0 | 3 | 72 | 0 |  | 4764 | 3047 | 7811 | 3384 | 904 | 1893 | 0 | 414 | 875 | 30 | 130 | 130 | 80 | 101 | 0 | 73.78
11:00 | 0 | 0 | 0 | 180 | 270 | 83 | 0 | 0 | 330 |  | 0 | 225 | 135 | 1 | 0 | 25 | 331 | 0 | 0 | 0 | 0 | 0 | 0 | 0 | 0 | 0 | 35 | 0 | 0 | 0 | 25 | 20 | 25 | 33 | 0 | 0 | 30 | 0 | 0 | 0 | 0 | 215 | 0 | 0 | 0 |  | 0 | 0 | 0 | 0 | 18 | 25 | 20 | 30 | 0 | 0 | 0 | 315 | 0 | 198 | 8 | 92 | 10 | 0 | 0 | 19 | 0 | 0 | 0 | 19 | 8 | 25 | 19 | 82 | 131 | 0 | 0 | 0 | 43 | 42 | 11 | 0 | 163 | 0 | 50 | 78 | 0 | 220 | 0 | 47 | 0 | 300 | 0 | 0 | 0 | 0 | 0 | 0 | 0 | 0 | 16 | 20 | 38 | 0 | 0 | 402 | 3 | 0 | 17 | 5 | 45 | 38 | 68 | 0 | 27 | 39 | 220 | 0 | 18 | 2 | 34 | 0 | 17 | 0 | 0 | 0 |  | 903 | 0 | 250 | 0 | 0 | 0 | 0 | 0 | 0 | 0 | 0 | 84 | 18 | 0 | 0 | 0 | 0 | 0 | 0 | 0 | 0 | 0 | 0 | 0 | 0 | 22 | 0 | 0 | 0 | 0 | 175 | 0 | 0 | 0 | 0 | 0 | 130 | 0 | 0 | 180 | 0 | 423 | 0 | 0 | 0 | 0 | 6 | 0 | 5 | 0 | 750 | 104 | 0 | 0 | 4 | 33 | 0 |  | 4945 | 3087 | 8032 | 3427 | 903 | 1996 | 0 | 454 | 925 | 30 | 130 | 130 | 82 | 85 | 0 | 73.78
12:00 | 0 | 0 | 0 | 180 | 270 | 98 | 0 | 0 | 330 |  | 0 | 225 | 140 | 39 | 0 | 30 | 327 | 0 | 0 | 0 | 0 | 0 | 0 | 0 | 0 | 0 | 54 | 0 | 2 | 0 | 25 | 18 | 25 | 17 | 0 | 0 | 30 | 0 | 0 | 0 | 0 | 210 | 0 | 0 | 0 |  | 8 | 0 | 0 | 0 | 24 | 31 | 22 | 15 | 0 | 0 | 0 | 315 | 0 | 204 | 26 | 90 | 10 | 0 | 0 | 51 | 0 | 0 | 1 | 19 | 8 | 25 | 19 | 96 | 130 | 0 | 0 | 1 | 43 | 42 | 11 | 0 | 163 | 0 | 50 | 81 | 0 | 220 | 0 | 47 | 0 | 300 | 0 | 0 | 0 | 0 | 0 | 0 | 7 | 0 | 16 | 0 | 38 | 0 | 3 | 402 | 16 | 2 | 17 | 5 | 155 | 54 | 91 | 17 | 15 | 39 | 220 | 38 | 46 | 17 | 65 | 0 | 17 | 0 | 0 | 0 |  | 904 | 0 | 290 | 0 | 0 | 0 | 0 | 0 | 0 | 0 | 0 | 84 | 20 | 0 | 0 | 0 | 0 | 0 | 0 | 0 | 0 | 0 | 0 | 0 | 0 | 22 | 0 | 0 | 0 | 0 | 175 | 0 | 0 | 0 | 0 | 0 | 130 | 0 | 0 | 180 | 0 | 416 | 5 | 0 | 42 | 0 | 21 | 0 | 5 | 30 | 810 | 105 | 0 | 0 | 4 | 65 | 0 |  | 5352 | 3308 | 8660 | 3445 | 904 | 2050 | 0 | 894 | 985 | 30 | 130 | 130 | 96 | 126 | 0 | 73.78
13:00 | 0 | 0 | 0 | 180 | 270 | 101 | 0 | 0 | 320 |  | 0 | 225 | 110 | 67 | 38 | 40 | 333 | 0 | 0 | 0 | 0 | 0 | 0 | 0 | 0 | 0 | 54 | 25 | 28 | 15 | 25 | 10 | 25 | 17 | 0 | 0 | 30 | 0 | 0 | 0 | 0 | 203 | 0 | 0 | 0 |  | 22 | 0 | 0 | 10 | 54 | 44 | 22 | 15 | 0 | 0 | 0 | 280 | 0 | 182 | 26 | 92 | 14 | 0 | 0 | 51 | 0 | 0 | 24 | 19 | 8 | 23 | 19 | 100 | 121 | 0 | 0 | 2 | 43 | 42 | 11 | 0 | 163 | 0 | 50 | 81 | 0 | 220 | 0 | 48 | 0 | 290 | 0 | 0 | 0 | 0 | 0 | 0 | 32 | 0 | 16 | 16 | 38 | 0 | 40 | 400 | 43 | 35 | 37 | 3 | 230 | 54 | 92 | 51 | 29 | 39 | 220 | 65 | 33 | 48 | 90 | 0 | 17 | 0 | 0 | 0 |  | 903 | 0 | 280 | 0 | 0 | 0 | 0 | 0 | 0 | 0 | 0 | 84 | 21 | 0 | 0 | 0 | 0 | 0 | 0 | 0 | 0 | 0 | 0 | 18 | 0 | 21 | 0 | 0 | 0 | 0 | 175 | 0 | 0 | 0 | 0 | 0 | 129 | 0 | 0 | 198 | 0 | 419 | 42 | 0 | 84 | 0 | 64 | 0 | 3 | 60 | 860 | 105 | 0 | 0 | 5 | 71 | 0 |  | 5820 | 3542 | 9362 | 3395 | 903 | 2007 | 0 | 1630 | 1035 | 30 | 129 | 129 | 100 | 133 | 0 | 73.78
14:00 | 0 | 0 | 0 | 180 | 270 | 98 | 0 | 0 | 280 |  | 0 | 225 | 123 | 88 | 48 | 40 | 280 | 0 | 0 | 0 | 0 | 0 | 0 | 0 | 0 | 0 | 54 | 35 | 35 | 15 | 25 | 11 | 25 | 33 | 0 | 0 | 30 | 0 | 0 | 0 | 0 | 203 | 0 | 0 | 0 |  | 24 | 0 | 0 | 10 | 53 | 44 | 22 | 22 | 0 | 0 | 0 | 280 | 0 | 183 | 26 | 91 | 23 | 5 | 0 | 51 | 0 | 0 | 34 | 19 | 8 | 0 | 18 | 98 | 120 | 0 | 0 | 2 | 43 | 42 | 11 | 0 | 130 | 0 | 50 | 81 | 0 | 173 | 0 | 47 | 9 | 280 | 10 | 2 | 0 | 0 | 0 | 0 | 32 | 0 | 16 | 16 | 38 | 0 | 50 | 358 | 65 | 35 | 51 | 2 | 230 | 54 | 92 | 51 | 28 | 48 | 220 | 70 | 32 | 54 | 105 | 0 | 17 | 0 | 0 | 0 |  | 903 | 0 | 275 | 0 | 0 | 0 | 0 | 0 | 0 | 0 | 0 | 84 | 21 | 0 | 0 | 0 | 0 | 0 | 0 | 0 | 0 | 0 | 0 | 24 | 0 | 19 | 0 | 0 | 0 | 0 | 175 | 0 | 0 | 0 | 0 | 0 | 90 | 0 | 0 | 150 | 0 | 370 | 53 | 0 | 94 | 0 | 70 | 0 | 7 | 70 | 870 | 105 | 0 | 0 | 4 | 91 | 0 |  | 5773 | 3475 | 9248 | 3213 | 903 | 1903 | 0 | 1812 | 1045 | 30 | 90 | 90 | 98 | 154 | 0 | 73.78
15:00 | 0 | 0 | 0 | 180 | 270 | 98 | 0 | 0 | 320 |  | 0 | 225 | 120 | 88 | 48 | 40 | 330 | 0 | 95 | 0 | 0 | 0 | 0 | 0 | 0 | 0 | 54 | 35 | 35 | 15 | 25 | 11 | 25 | 33 | 0 | 0 | 30 | 0 | 0 | 0 | 0 | 203 | 0 | 0 | 0 |  | 24 | 0 | 0 | 10 | 53 | 45 | 22 | 20 | 0 | 0 | 0 | 325 | 0 | 212 | 26 | 90 | 23 | 5 | 0 | 51 | 0 | 0 | 34 | 19 | 8 | 0 | 18 | 100 | 134 | 0 | 0 | 1 | 43 | 42 | 11 | 0 | 163 | 0 | 60 | 81 | 0 | 204 | 0 | 43 | 9 | 300 | 12 | 2 | 0 | 0 | 0 | 0 | 37 | 0 | 17 | 13 | 38 | 8 | 50 | 402 | 73 | 35 | 53 | 4 | 257 | 54 | 93 | 70 | 29 | 50 | 220 | 70 | 26 | 61 | 108 | 0 | 17 | 0 | 0 | 0 |  | 904 | 0 | 270 | 0 | 0 | 0 | 0 | 0 | 0 | 0 | 0 | 84 | 21 | 0 | 0 | 0 | 0 | 0 | 0 | 0 | 0 | 0 | 0 | 24 | 0 | 18 | 0 | 0 | 0 | 0 | 175 | 0 | 0 | 0 | 0 | 0 | 0 | 0 | 0 | 173 | 0 | 370 | 53 | 0 | 94 | 0 | 88 | 0 | 5 | 100 | 900 | 104 | 0 | 0 | 3 | 61 | 0 |  | 6255 | 3447 | 9702 | 3550 | 904 | 1985 | 0 | 1945 | 1075 | 30 | 0 | 0 | 100 | 113 | 0 | 73.78
16:00 | 0 | 0 | 0 | 180 | 270 | 96 | 0 | 0 | 320 |  | 0 | 225 | 135 | 78 | 48 | 50 | 328 | 0 | 96 | 0 | 0 | 0 | 0 | 0 | 0 | 0 | 54 | 17 | 17 | 15 | 25 | 8 | 25 | 33 | 8 | 0 | 30 | 0 | 0 | 0 | 0 | 204 | 0 | 0 | 0 |  | 24 | 0 | 0 | 10 | 54 | 47 | 22 | 22 | 0 | 0 | 0 | 325 | 0 | 210 | 26 | 90 | 28 | 5 | 0 | 51 | 0 | 0 | 34 | 19 | 8 | 33 | 20 | 98 | 135 | 0 | 0 | 1 | 43 | 42 | 11 | 0 | 110 | 0 | 60 | 78 | 0 | 219 | 0 | 45 | 9 | 270 | 12 | 2 | 0 | 0 | 0 | 0 | 45 | 0 | 28 | 9 | 38 | 50 | 20 | 402 | 55 | 35 | 69 | 2 | 265 | 54 | 97 | 95 | 54 | 50 | 220 | 55 | 27 | 90 | 108 | 0 | 17 | 0 | 0 | 0 |  | 904 | 0 | 265 | 0 | 0 | 0 | 0 | 0 | 0 | 0 | 0 | 83 | 21 | 0 | 0 | 0 | 0 | 0 | 0 | 0 | 0 | 0 | 0 | 8 | 0 | 20 | 0 | 0 | 0 | 0 | 175 | 0 | 0 | 0 | 0 | 0 | 0 | 0 | 0 | 190 | 0 | 370 | 53 | 0 | 50 | 0 | 70 | 0 | 4 | 70 | 880 | 104 | 0 | 0 | 1 | 38 | 0 |  | 6310 | 3306 | 9616 | 3612 | 904 | 1918 | 0 | 1917 | 1055 | 30 | 0 | 0 | 98 | 82 | 0 | 73.78
17:00 | 0 | 0 | 0 | 180 | 270 | 96 | 0 | 0 | 320 |  | 0 | 225 | 145 | 72 | 44 | 30 | 325 | 0 | 95 | 0 | 0 | 0 | 0 | 0 | 0 | 0 | 35 | 17 | 17 | 15 | 25 | 12 | 25 | 33 | 8 | 0 | 30 | 0 | 0 | 0 | 0 | 215 | 0 | 0 | 0 |  | 24 | 0 | 0 | 10 | 51 | 50 | 22 | 22 | 0 | 0 | 0 | 350 | 0 | 210 | 26 | 90 | 27 | 5 | 0 | 51 | 0 | 0 | 25 | 19 | 8 | 33 | 20 | 90 | 143 | 0 | 17 | 0 | 44 | 42 | 11 | 0 | 110 | 0 | 60 | 81 | 0 | 220 | 0 | 43 | 9 | 290 | 12 | 5 | 0 | 0 | 0 | 0 | 45 | 0 | 30 | 0 | 50 | 17 | 20 | 403 | 45 | 35 | 51 | 1 | 230 | 54 | 68 | 95 | 97 | 50 | 220 | 34 | 7 | 90 | 64 | 0 | 17 | 0 | 0 | 0 |  | 903 | 0 | 265 | 0 | 4 | 0 | 0 | 0 | 0 | 0 | 0 | 83 | 20 | 0 | 0 | 0 | 0 | 0 | 0 | 0 | 0 | 0 | 0 | 8 | 0 | 21 | 0 | 8 | 0 | 0 | 175 | 0 | 0 | 0 | 0 | 0 | 0 | 0 | 0 | 186 | 0 | 414 | 35 | 0 | 35 | 0 | 35 | 0 | 2 | 35 | 880 | 104 | 0 | 0 | 0 | 24 | 0 |  | 6177 | 3237 | 9414 | 3682 | 903 | 1993 | 0 | 1627 | 1055 | 30 | 0 | 0 | 90 | 34 | 0 | 73.78
18:00 | 0 | 0 | 0 | 180 | 270 | 72 | 0 | 0 | 270 |  | 0 | 225 | 127 | 49 | 30 | 30 | 300 | 0 | 95 | 1 | 7 | 16 | 0 | 0 | 0 | 0 | 35 | 17 | 17 | 15 | 25 | 14 | 25 | 33 | 8 | 0 | 30 | 0 | 0 | 0 | 0 | 215 | 0 | 0 | 0 |  | 24 | 0 | 0 | 10 | 56 | 50 | 22 | 20 | 0 | 0 | 0 | 330 | 0 | 211 | 26 | 91 | 28 | 5 | 0 | 51 | 0 | 0 | 25 | 19 | 8 | 33 | 20 | 90 | 145 | 0 | 17 | 0 | 44 | 42 | 11 | 0 | 163 | 0 | 60 | 40 | 0 | 192 | 0 | 41 | 9 | 290 | 12 | 8 | 0 | 0 | 0 | 0 | 45 | 0 | 30 | 0 | 76 | 17 | 20 | 363 | 55 | 35 | 51 | 0 | 230 | 54 | 68 | 95 | 112 | 60 | 260 | 34 | 1 | 90 | 64 | 0 | 17 | 0 | 1 | 0 |  | 903 | 0 | 260 | 0 | 16 | 0 | 0 | 0 | 0 | 0 | 0 | 84 | 18 | 8 | 0 | 0 | 0 | 0 | 0 | 0 | 0 | 0 | 0 | 8 | 4 | 22 | 0 | 0 | 0 | 0 | 175 | 0 | 0 | 0 | 0 | 0 | 0 | 0 | 0 | 182 | 0 | 414 | 35 | 0 | 35 | 15 | 35 | 0 | 0 | 35 | 860 | 106 | 0 | 0 | 0 | 5 | 0 |  | 6077 | 3220 | 9297 | 3603 | 903 | 1910 | 0 | 1700 | 1035 | 30 | 0 | 20 | 90 | 6 | 0 | 73.78
18:30 | 0 | 0 | 0 | 0 | 0 | 0 | 0 | 0 | 0 |  | 0 | 0 | 0 | 0 | 0 | 0 | 0 | 0 | 0 | 0 | 0 | 0 | 0 | 0 | 0 | 0 | 0 | 0 | 0 | 0 | 0 | 0 | 0 | 0 | 0 | 0 | 0 | 0 | 0 | 0 | 0 | 0 | 0 | 0 | 0 |  | 0 | 0 | 0 | 0 | 0 | 0 | 0 | 0 | 0 | 0 | 0 | 0 | 0 | 0 | 0 | 0 | 0 | 0 | 0 | 0 | 0 | 0 | 0 | 0 | 0 | 0 | 0 | 0 | 0 | 0 | 0 | 0 | 0 | 0 | 0 | 0 | 0 | 0 | 0 | 0 | 0 | 0 | 0 | 0 | 0 | 0 | 0 | 0 | 0 | 0 | 0 | 0 | 0 | 0 | 0 | 0 | 0 | 0 | 0 | 0 | 0 | 0 | 0 | 0 | 0 | 0 | 0 | 0 | 0 | 0 | 0 | 0 | 0 | 0 | 0 | 0 | 0 | 0 | 0 | 0 |  | 0 | 0 | 0 | 0 | 0 | 0 | 0 | 0 | 0 | 0 | 0 | 0 | 0 | 0 | 0 | 0 | 0 | 0 | 0 | 0 | 0 | 0 | 0 | 0 | 0 | 0 | 0 | 0 | 0 | 0 | 0 | 0 | 0 | 0 | 0 | 0 | 0 | 0 | 0 | 0 | 0 | 0 | 0 | 0 | 0 | 0 | 0 | 0 | 0 | 0 | 0 | 0 | 0 | 0 | 0 | 0 | 0 |  | 0 | 0 | 0 | 0 | 0 | 0 | 0 | 0 | 0 | 0 | 0 | 0 | 0 | 0 | 0 | 0
19:00 | 0 | 0 | 0 | 180 | 230 | 92 | 0 | 0 | 270 |  | 0 | 225 | 125 | 60 | 35 | 33 | 300 | 0 | 37 | 25 | 32 | 82 | 0 | 0 | 0 | 0 | 54 | 25 | 50 | 15 | 25 | 14 | 25 | 33 | 14 | 0 | 30 | 0 | 0 | 0 | 1 | 203 | 0 | 0 | 0 |  | 24 | 16 | 51 | 10 | 68 | 0 | 22 | 20 | 0 | 0 | 0 | 330 | 0 | 214 | 26 | 90 | 28 | 5 | 0 | 51 | 0 | 0 | 21 | 19 | 8 | 33 | 9 | 110 | 146 | 0 | 17 | 0 | 43 | 42 | 53 | 10 | 130 | 0 | 60 | 78 | 0 | 179 | 0 | 41 | 9 | 270 | 12 | 11 | 0 | 35 | 0 | 0 | 89 | 0 | 44 | 0 | 76 | 33 | 43 | 364 | 72 | 50 | 65 | 0 | 282 | 54 | 88 | 95 | 113 | 90 | 400 | 66 | 0 | 119 | 85 | 0 | 17 | 0 | 21 | 25 |  | 903 | 0 | 260 | 0 | 38 | 0 | 0 | 0 | 0 | 0 | 40 | 86 | 27 | 16 | 0 | 0 | 0 | 43 | 0 | 58 | 0 | 16 | 19 | 16 | 38 | 22 | 0 | 8 | 0 | 0 | 175 | 0 | 0 | 0 | 0 | 0 | 0 | 0 | 0 | 160 | 0 | 356 | 53 | 0 | 59 | 32 | 90 | 0 | 0 | 95 | 900 | 105 | 0 | 16 | 0 | 0 | 72 |  | 6797 | 3703 | 10500 | 3603 | 903 | 1915 | 0 | 2557 | 1075 | 30 | 0 | 307 | 110 | 0 | 0 | 73.78
19:30 | 0 | 0 | 0 | 180 | 230 | 100 | 0 | 0 | 270 |  | 0 | 225 | 130 | 83 | 40 | 55 | 300 | 0 | 37 | 40 | 48 | 64 | 0 | 0 | 0 | 0 | 54 | 55 | 55 | 15 | 25 | 14 | 25 | 33 | 25 | 0 | 30 | 0 | 0 | 0 | 8 | 203 | 0 | 0 | 0 |  | 24 | 0 | 51 | 10 | 82 | 0 | 22 | 0 | 0 | 0 | 0 | 330 | 0 | 215 | 26 | 90 | 29 | 15 | 0 | 51 | 0 | 0 | 34 | 19 | 8 | 33 | 20 | 108 | 149 | 0 | 20 | 0 | 43 | 42 | 53 | 10 | 130 | 0 | 60 | 78 | 0 | 179 | 0 | 41 | 9 | 275 | 12 | 11 | 0 | 35 | 0 | 0 | 150 | 0 | 70 | 0 | 76 | 100 | 100 | 364 | 115 | 70 | 87 | 0 | 282 | 54 | 110 | 95 | 113 | 100 | 400 | 104 | 0 | 162 | 108 | 0 | 0 | 0 | 34 | 55 |  | 902 | 0 | 260 | 0 | 85 | 0 | 0 | 0 | 0 | 0 | 40 | 87 | 29 | 32 | 0 | 0 | 0 | 43 | 0 | 68 | 0 | 8 | 32 | 52 | 37 | 22 | 0 | 8 | 0 | 0 | 175 | 0 | 0 | 0 | 0 | 0 | 0 | 0 | 0 | 160 | 0 | 358 | 90 | 0 | 113 | 32 | 109 | 0 | 0 | 113 | 1020 | 98 | 0 | 17 | 0 | 0 | 72 |  | 7407 | 4062 | 11469 | 3623 | 902 | 1920 | 0 | 3396 | 1195 | 30 | 0 | 295 | 108 | 0 | 0 | 0
20:00 | 0 | 0 | 0 | 180 | 230 | 97 | 0 | 0 | 320 |  | 0 | 225 | 110 | 83 | 89 | 55 | 300 | 0 | 60 | 33 | 48 | 62 | 0 | 0 | 0 | 0 | 54 | 55 | 55 | 15 | 25 | 15 | 25 | 33 | 8 | 0 | 30 | 0 | 0 | 0 | 8 | 203 | 0 | 0 | 0 |  | 25 | 0 | 51 | 10 | 82 | 0 | 22 | 0 | 0 | 0 | 0 | 330 | 0 | 215 | 26 | 90 | 26 | 15 | 0 | 51 | 0 | 0 | 34 | 19 | 8 | 33 | 20 | 108 | 149 | 0 | 20 | 0 | 43 | 42 | 53 | 10 | 130 | 0 | 60 | 78 | 0 | 219 | 0 | 41 | 10 | 270 | 12 | 11 | 0 | 170 | 0 | 0 | 150 | 0 | 70 | 0 | 76 | 100 | 95 | 373 | 115 | 70 | 96 | 0 | 282 | 54 | 110 | 95 | 113 | 100 | 400 | 104 | 0 | 162 | 108 | 0 | 8 | 0 | 27 | 55 |  | 904 | 0 | 265 | 0 | 99 | 0 | 0 | 0 | 0 | 0 | 40 | 86 | 29 | 32 | 0 | 0 | 0 | 0 | 0 | 68 | 0 | 8 | 32 | 52 | 37 | 22 | 0 | 8 | 0 | 0 | 175 | 0 | 0 | 0 | 0 | 0 | 0 | 0 | 0 | 166 | 0 | 415 | 90 | 0 | 113 | 32 | 109 | 0 | 0 | 113 | 1030 | 95 | 0 | 17 | 0 | 0 | 34 |  | 7664 | 4071 | 11735 | 3703 | 904 | 1997 | 0 | 3538 | 1205 | 30 | 0 | 250 | 108 | 0 | 0 | 73.78
21:00 | 0 | 0 | 0 | 180 | 270 | 97 | 0 | 0 | 325 |  | 0 | 225 | 120 | 91 | 86 | 55 | 300 | 0 | 96 | 16 | 16 | 32 | 0 | 0 | 0 | 0 | 54 | 55 | 55 | 22 | 25 | 15 | 25 | 33 | 16 | 0 | 30 | 0 | 0 | 0 | 11 | 205 | 0 | 0 | 0 |  | 24 | 0 | 51 | 10 | 83 | 2 | 22 | 0 | 0 | 0 | 0 | 330 | 0 | 172 | 26 | 90 | 26 | 15 | 0 | 51 | 0 | 0 | 34 | 19 | 8 | 33 | 20 | 110 | 150 | 0 | 20 | 0 | 43 | 42 | 53 | 10 | 163 | 0 | 55 | 78 | 0 | 219 | 0 | 42 | 10 | 310 | 12 | 0 | 0 | 60 | 0 | 0 | 163 | 0 | 73 | 0 | 76 | 77 | 118 | 401 | 115 | 50 | 105 | 0 | 263 | 54 | 110 | 95 | 114 | 90 | 400 | 104 | 0 | 162 | 108 | 0 | 0 | 0 | 17 | 55 |  | 904 | 0 | 270 | 0 | 99 | 0 | 0 | 0 | 0 | 0 | 40 | 85 | 31 | 32 | 0 | 0 | 0 | 0 | 0 | 68 | 0 | 24 | 0 | 52 | 37 | 20 | 0 | 8 | 0 | 0 | 175 | 0 | 0 | 0 | 0 | 0 | 0 | 0 | 0 | 182 | 0 | 421 | 105 | 0 | 113 | 32 | 108 | 0 | 0 | 113 | 1070 | 105 | 0 | 17 | 0 | 0 | 40 |  | 7598 | 4151 | 11749 | 3778 | 904 | 2102 | 0 | 3392 | 1245 | 30 | 0 | 188 | 110 | 0 | 0 | 73.78
22:00 | 0 | 0 | 0 | 180 | 270 | 97 | 0 | 0 | 332 |  | 0 | 225 | 115 | 90 | 87 | 55 | 335 | 0 | 36 | 16 | 48 | 32 | 0 | 0 | 0 | 0 | 54 | 55 | 55 | 22 | 25 | 28 | 25 | 33 | 24 | 0 | 30 | 0 | 0 | 0 | 16 | 203 | 0 | 0 | 0 |  | 24 | 0 | 51 | 10 | 82 | 46 | 22 | 23 | 0 | 0 | 0 | 325 | 0 | 175 | 8 | 91 | 29 | 5 | 0 | 51 | 0 | 0 | 34 | 19 | 8 | 33 | 20 | 114 | 152 | 0 | 20 | 0 | 43 | 42 | 53 | 10 | 163 | 0 | 55 | 78 | 0 | 219 | 0 | 42 | 10 | 290 | 12 | 0 | 0 | 60 | 0 | 0 | 177 | 0 | 115 | 0 | 74 | 100 | 128 | 400 | 115 | 50 | 105 | 0 | 282 | 54 | 110 | 95 | 113 | 65 | 400 | 104 | 0 | 162 | 108 | 0 | 0 | 0 | 48 | 55 |  | 903 | 0 | 270 | 0 | 99 | 0 | 0 | 0 | 0 | 0 | 40 | 87 | 33 | 32 | 0 | 0 | 0 | 0 | 0 | 68 | 0 | 24 | 0 | 52 | 36 | 21 | 0 | 8 | 0 | 0 | 175 | 0 | 0 | 0 | 0 | 0 | 0 | 0 | 0 | 181 | 0 | 422 | 105 | 0 | 113 | 50 | 108 | 0 | 0 | 113 | 1100 | 105 | 0 | 17 | 0 | 0 | 72 |  | 7767 | 4234 | 12001 | 3768 | 903 | 2083 | 0 | 3641 | 1275 | 30 | 0 | 187 | 114 | 0 | 0 | 73.78
23:00 | 0 | 0 | 0 | 180 | 270 | 97 | 0 | 0 | 331 |  | 0 | 225 | 140 | 90 | 95 | 55 | 331 | 0 | 98 | 16 | 48 | 32 | 0 | 0 | 0 | 0 | 54 | 55 | 55 | 22 | 25 | 28 | 25 | 33 | 24 | 0 | 30 | 0 | 0 | 0 | 16 | 214 | 0 | 0 | 0 |  | 24 | 0 | 51 | 10 | 83 | 50 | 22 | 30 | 0 | 0 | 0 | 330 | 0 | 180 | 8 | 91 | 29 | 5 | 0 | 51 | 0 | 0 | 34 | 19 | 8 | 33 | 20 | 114 | 152 | 0 | 20 | 0 | 43 | 42 | 53 | 10 | 163 | 0 | 55 | 78 | 0 | 219 | 0 | 41 | 10 | 295 | 12 | 0 | 0 | 60 | 0 | 0 | 177 | 0 | 115 | 0 | 74 | 100 | 132 | 402 | 109 | 50 | 105 | 0 | 282 | 54 | 110 | 95 | 113 | 50 | 394 | 104 | 0 | 162 | 108 | 0 | 10 | 0 | 51 | 55 |  | 903 | 0 | 270 | 0 | 49 | 0 | 0 | 0 | 0 | 0 | 40 | 85 | 33 | 32 | 0 | 0 | 0 | 0 | 0 | 68 | 0 | 0 | 0 | 52 | 36 | 22 | 0 | 8 | 0 | 0 | 175 | 0 | 0 | 0 | 0 | 0 | 0 | 0 | 0 | 184 | 0 | 420 | 105 | 0 | 113 | 50 | 108 | 0 | 0 | 113 | 1080 | 103 | 0 | 17 | 0 | 0 | 34 |  | 7886 | 4100 | 11986 | 3844 | 903 | 2115 | 0 | 3538 | 1255 | 30 | 0 | 187 | 114 | 0 | 0 | 73.78
24:00 | 0 | 0 | 0 | 180 | 270 | 97 | 0 | 0 | 327 |  | 0 | 225 | 115 | 90 | 95 | 55 | 335 | 0 | 98 | 16 | 48 | 32 | 0 | 0 | 0 | 0 | 54 | 55 | 55 | 22 | 25 | 28 | 25 | 33 | 24 | 0 | 30 | 0 | 0 | 0 | 16 | 203 | 0 | 0 | 0 |  | 24 | 0 | 21 | 10 | 81 | 50 | 22 | 30 | 0 | 0 | 0 | 310 | 0 | 176 | 8 | 91 | 29 | 5 | 0 | 51 | 0 | 0 | 34 | 19 | 8 | 33 | 20 | 112 | 157 | 0 | 20 | 0 | 43 | 42 | 53 | 10 | 163 | 0 | 55 | 78 | 0 | 219 | 0 | 41 | 10 | 310 | 12 | 0 | 0 | 60 | 0 | 0 | 177 | 0 | 115 | 0 | 63 | 100 | 130 | 400 | 109 | 50 | 90 | 0 | 283 | 54 | 110 | 17 | 109 | 50 | 401 | 104 | 0 | 162 | 108 | 0 | 17 | 0 | 51 | 55 |  | 903 | 0 | 270 | 0 | 32 | 0 | 0 | 0 | 0 | 0 | 32 | 86 | 33 | 32 | 0 | 0 | 0 | 0 | 0 | 68 | 0 | 0 | 0 | 52 | 36 | 22 | 0 | 8 | 0 | 0 | 175 | 0 | 0 | 0 | 0 | 0 | 0 | 0 | 0 | 184 | 0 | 420 | 105 | 0 | 113 | 50 | 108 | 0 | 0 | 113 | 1070 | 105 | 0 | 17 | 0 | 0 | 34 |  | 7715 | 4068 | 11783 | 3824 | 903 | 2103 | 0 | 3409 | 1245 | 30 | 0 | 157 | 112 | 0 | 0 | 73.78
KWH | 0 | 0 | 0 | 4347000 | 6180355 | 1744863 | 0 | 0 | 7702000 |  | 0 | 5161100 | 3125325 | 1368000 | 912912 | 907834 | 7665485 | 0 | 844000 | 127584 | 238752 | 249600 | 0 | 0 | 0 | 0 | 1108800 | 446680 | 485933 | 220824 | 600000 | 471780 | 603720 | 763100 | 156000 | 0 | 711360 | 0 | 0 | 0 | 88738 | 4874847 | 0 | 0 | 0 |  | 301680 | 11712 | 276150 | 127200 | 1280640 | 846240 | 443328 | 478560 | 0 | 0 | 0 | 7876000 | 0 | 4592000 | 401454 | 2139100 | 422496 | 91200 | 0 | 1015823 | 0 | 0 | 571325 | 420732 | 158940 | 690900 | 325010 | 2112000 | 3240960 | 0 | 131688 | 7650 | 1024000 | 956600 | 492600 | 70056 | 3180272 | 0 | 1178784 | 1142400 | 0 | 4599870 | 0 | 1038700 | 98280 | 7084500 | 238656 | 42672 | 0 | 469200 | 0 | 0 | 1168800 | 0 | 915120 | 95040 | 1208640 | 1010880 | 904945 | 9154000 | 1038000 | 625200 | 1400072 | 23760 | 4860109 | 1243321 | 2211336 | 1111500 | 1389360 | 1211520 | 7620800 | 1127040 | 254310 | 1581120 | 2017309 | 0 | 400680 | 0 | 287040 | 308880 |  | 21077090 | 0 | 6526656 | 0 | 509760 | 0 | 0 | 0 | 0 | 0 | 206625 | 2067235 | 598892 | 479616 | 0 | 0 | 0 | 31056 | 0 | 364152 | 0 | 76399 | 36017 | 371885 | 198379 | 302160 | 0 | 55872 | 0 | 0 | 4288800 | 0 | 0 | 0 | 0 | 0 | 1939945 | 0 | 0 | 4242245 | 0 | 9223418 | 1155360 | 0 | 1112832 | 328032 | 991747 | 0 | 38979 | 1062720 | 23563700 | 2576209 | 0 | 105600 | 28860 | 583920 | 300768 |  | 143854752 | 84444929 | 228299681 | 84719655 | 21077090 | 45527812 | 0 | 42159734 | 27852500 | 711360 | 1939945 | 1167066 | 2112000 | 1032519 | 0
Fuel Cost | 0 | 0 | 0 | 6477030 | 6921997.6 | 2320667.79 | 0 | 0 | 8318160 |  | 0 | 5625599 | 3469110.75 | 15294240 | 12096084 | 12028800.5 | 8585343.2 | 0 | 1477000 | 1865278.08 | 3359240.64 | 4046016 | 0 | 0 | 0 | 0 | 14103936 | 6030180 | 6516361.53 | 165618 | 450000 | 0 | 0 | 0 | 2653560 | 0 | 192067.2 | 0 | 0 | 0 | 1450866.3 | 5069840.88 | 0 | 0 | 0 |  | 3936924 | 195356.16 | 4700073 | 1718472 | 16238515.2 | 9790996.8 | 563026.56 | 1593604.8 | 0 | 0 | 0 | 8742360 | 0 | 5326720 | 517875.66 | 2609702 | 477420.48 | 135888 | 0 | 1696424.41 | 0 | 0 | 7684321.25 | 576402.84 | 119205 | 1209075 | 243757.5 | 15164160 | 3532646.4 | 0 | 179095.68 | 121941 | 1402880 | 1262712 | 857124 | 121196.88 | 3657312.8 | 0 | 2286840.96 | 2604672 | 0 | 4645868.7 | 0 | 1547663 | 194594.4 | 7084500 | 178992 | 32430.72 | 0 | 6404580 | 0 | 0 | 15755424 | 0 | 12674412 | 1111017.6 | 12473164.8 | 13808620.8 | 12008620.15 | 8421680 | 12622080 | 9040392 | 17710910.8 | 0 | 57057679.66 | 13539765.69 | 23506501.68 | 15083055 | 17908850.4 | 14271705.6 | 7011136 | 14595168 | 3674779.5 | 20064412.8 | 22956976.42 | 0 | 5232880.8 | 0 | 4296988.8 | 4067949.6 |  | 63231270 | 0 | 7309854.72 | 0 | 5306601.6 | 0 | 0 | 0 | 0 | 0 | 2969201.25 | 2315303.2 | 1161850.48 | 5227814.4 | 0 | 0 | 0 | 520809.12 | 0 | 5695337.28 | 0 | 1265167.44 | 609047.47 | 5068792.55 | 3346653.73 | 625471.2 | 0 | 42295.104 | 0 | 0 | 22687752 | 0 | 0 | 0 | 0 | 0 | 33871439.7 | 0 | 0 | 4921004.2 | 0 | 9131183.82 | 15528038.4 | 0 | 13164802.56 | 4740062.4 | 12595186.9 | 0 | 430717.95 | 12901420.8 | 212308937 | 2627733.18 | 0 | 781440 | 326406.6 | 6849381.6 | 4610773.44 |  | 586766500.77 | 462171750.094 | 1048938250.864 | 92557238.744 | 63231270 | 53290632.17 | 0 | 524007217.04 | 234996689 | 192067.2 | 33871439.7 | 19113292.76 | 15164160 | 12514244.25 | 0
Yesterday Day Peak | 0 | 0 | 0 | 180 | 270 | 98 | 0 | 0 | 330 |  | 0 | 225 | 140 | 39 | 0 | 30 | 327 | 0 | 0 | 0 | 0 | 0 | 0 | 0 | 0 | 0 | 54 | 0 | 2 | 0 | 25 | 18 | 25 | 17 | 0 | 0 | 30 | 0 | 0 | 0 | 0 | 210 | 0 | 0 | 0 |  | 8 | 0 | 0 | 0 | 24 | 31 | 22 | 15 | 0 | 0 | 0 | 315 | 0 | 204 | 26 | 90 | 10 | 0 | 0 | 51 | 0 | 0 | 1 | 19 | 8 | 25 | 19 | 96 | 130 | 0 | 0 | 1 | 43 | 42 | 11 | 0 | 163 | 0 | 50 | 81 | 0 | 220 | 0 | 47 | 0 | 300 | 0 | 0 | 0 | 0 | 0 | 0 | 7 | 0 | 16 | 0 | 38 | 0 | 3 | 402 | 16 | 2 | 17 | 5 | 155 | 54 | 91 | 17 | 15 | 39 | 220 | 38 | 46 | 17 | 65 | 0 | 17 | 0 | 0 | 0 |  | 904 | 0 | 290 | 0 | 0 | 0 | 0 | 0 | 0 | 0 | 0 | 84 | 20 | 0 | 0 | 0 | 0 | 0 | 0 | 0 | 0 | 0 | 0 | 0 | 0 | 22 | 0 | 0 | 0 | 0 | 175 | 0 | 0 | 0 | 0 | 0 | 130 | 0 | 0 | 180 | 0 | 416 | 5 | 0 | 42 | 0 | 21 | 0 | 5 | 30 | 810 | 105 | 0 | 0 | 4 | 65 | 0 |  | 8660 | DayPeak
Yesterday Evening Peak | 0 | 0 | 0 | 180 | 270 | 97 | 0 | 0 | 325 | 0 | 0 | 225 | 120 | 91 | 86 | 55 | 300 | 0 | 96 | 16 | 16 | 32 | 0 | 0 | 0 | 0 | 54 | 55 | 55 | 22 | 25 | 15 | 25 | 33 | 16 | 0 | 30 | 0 | 0 | 0 | 11 | 205 | 0 | 0 | 0 | 0 | 24 | 0 | 51 | 10 | 83 | 2 | 22 | 0 | 0 | 0 | 0 | 330 | 0 | 172 | 26 | 90 | 26 | 15 | 0 | 51 | 0 | 0 | 34 | 19 | 8 | 33 | 20 | 110 | 150 | 0 | 20 | 0 | 43 | 42 | 53 | 10 | 163 | 0 | 55 | 78 | 0 | 219 | 0 | 42 | 10 | 310 | 12 | 0 | 0 | 60 | 0 | 0 | 163 | 0 | 73 | 0 | 76 | 77 | 118 | 401 | 115 | 50 | 105 | 0 | 263 | 54 | 110 | 95 | 114 | 90 | 400 | 104 | 0 | 162 | 108 | 0 | 0 | 0 | 17 | 55 |  | 904 | 0 | 270 | 0 | 99 | 0 | 0 | 0 | 0 | 0 | 40 | 85 | 31 | 32 | 0 | 0 | 0 | 0 | 0 | 68 | 0 | 24 | 0 | 52 | 37 | 20 | 0 | 8 | 0 | 0 | 175 | 0 | 0 | 0 | 0 | 0 | 0 | 0 | 0 | 182 | 0 | 421 | 105 | 0 | 113 | 32 | 108 | 0 | 0 | 113 | 1070 | 105 | 0 | 17 | 0 | 0 | 40 |  | 11749 | EvPeak
Forecast for Evening | 0 | 0 | 0 | 180 | 270 | 100 | 0 | 0 | 330 | 0 | 0 | 225 | 150 | 90 | 96 | 55 | 335 | 0 | 0 | 90 | 90 | 132 | 0 | 0 | 0 | 0 | 54 | 55 | 55 | 22 | 25 | 29 | 25 | 33 | 50 | 0 | 30 | 0 | 0 | 0 | 25 | 220 | 0 | 0 | 0 | 0 | 22 | 51 | 51 | 10 | 83 | 50 | 22 | 25 | 0 | 0 | 0 | 330 | 0 | 225 | 8 | 90 | 30 | 5 | 0 | 51 | 0 | 41 | 43 | 22 | 11 | 33 | 20 | 166 | 150 | 0 | 20 | 0 | 43 | 42 | 51 | 10 | 163 | 0 | 60 | 80 | 0 | 220 | 0 | 50 | 10 | 341 | 12 | 11 | 200 | 300 | 300 | 100 | 180 | 100 | 149 | 0 | 76 | 200 | 150 | 400 | 115 | 105 | 105 | 0 | 280 | 54 | 110 | 110 | 113 | 100 | 400 | 104 | 0 | 162 | 110 | 0 | 35 |  | 100 | 55 |  | 919 | 0 | 300 | 0 | 99 | 200 | 0 | 0 | 35 | 80 | 40 | 86 | 31 | 110 | 0 | 0 | 0 | 40 | 30 | 68 | 0 | 50 | 40 | 52 | 38 | 22 | 0 | 11 | 0 | 0 | 175 | 0 | 0 | 0 | 0 | 0 | 220 | 0 | 100 | 182 | 0 | 410 | 105 | 200 | 113 | 105 | 110 | 0 | 0 | 113 | 1050 | 220 |  | 150 |  |  | 115
Forecast for Day | 0 | 0 | 0 | 180 | 270 | 100 | 0 | 0 | 320 | 0 | 0 | 225 | 150 | 90 | 96 | 55 | 335 | 0 | 0 | 90 | 90 | 132 | 0 | 0 | 0 | 0 | 54 | 55 | 55 | 22 | 25 | 29 | 25 | 33 | 50 | 0 | 30 | 0 | 0 | 0 | 25 | 220 | 0 | 0 | 0 | 0 | 22 | 51 | 51 | 10 | 80 | 50 | 22 | 10 | 0 | 0 | 0 | 300 | 0 | 200 | 8 | 90 | 30 | 5 | 0 | 51 | 0 | 41 | 43 | 22 | 11 | 33 | 20 | 143 | 130 | 0 | 20 | 1.6 | 43 | 42 | 51 | 10 | 163 | 0 | 60 | 80 | 0 | 220 | 0 | 48 | 10 | 300 | 12 | 11 | 200 | 290 | 300 | 100 | 170 | 100 | 149 | 20 | 38 | 200 | 150 | 400 | 115 | 105 | 105 | 5 | 280 | 54 | 110 | 110 | 113 | 100 | 400 | 104 | 50 | 144 | 110 | 0 | 35 | 30 | 100 | 55 |  | 400 | 0 | 280 | 0 | 15 | 200 | 0 | 0 | 35 | 0 | 40 | 86 | 30 | 50 | 0 | 0 | 0 | 35 | 30 | 68 | 0 | 50 | 40 | 52 | 36 | 22 | 0 | 11 | 0 | 0 | 175 | 0 | 0 | 0 | 0 | 0 | 0 | 0 | 100 | 180 | 0 | 410 | 105 | 200 | 113 | 105 | 110 | 0 | 8 | 113 | 900 | 220 |  | 17 | 6 | 100 | 115
Generation at 08:00(Today) | 0 | 0 | 0 | 180 | 50 | 12 | 0 | 0 | 222 | 0 | 0 | 185 | 145 | 0 | 0 | 0 | 200 | 0 | 0 | 0 | 0 | 0 | 0 | 0 | 0 | 0 | 0 | 0 | 0 | 0 | 0 | 14 | 8 | 0 | 0 | 0 | 30 | 0 | 0 | 0 | 0 | 163 | 0 | 0 | 0 | 0 | 0 | 0 | 0 | 0 | 0 | 25 | 22 | 4 | 0 | 0 | 0 | 240 | 0 | 131 | 0 | 50 | 0 | 0 | 0 | 0 | 0 | 0 | 0 | 0 | 0 | 0 | 0 | 48 | 35 | 0 | 0 | 0 | 43 | 42 | 0 | 0 | 110 | 0 | 20 | 0 | 0 | 122 | 0 | 0 | 0 | 130 | 0 | 0 | 0 | 0 | 0 | 0 | 0 | 0 | 0 | 9 | 10 | 0 | 0 | 297 | 0 | 0 | 17 | 3 | 45 | 34 | 51 | 0 | 0 | 10 | 259 | 0 | 1 | 0 | 34 | 0 | 0 | 0 | 0 | 0 | 0 | 101 | 0 | 230 | 0 | 0 | 0 | 0 | 0 | 0 | 0 | 0 | 60 | 1 | 0 | 0 | 0 | 0 | 0 | 0 | 0 | 0 | 0 | 0 | 0 | 0 | 0 | 0 | 0 | 0 | 0 | 165 | 0 | 0 | 0 | 0 | 0 | 0 | 0 | 0 | 93 | 0 | 180 | 0 | 0 | 0 | 0 | 0 | 0 | 0 | 0 | 440 | 106 | 0 | 0 | 0 | 19 | 0 | 0 |  |  |  |  | 45266745 |  | 0
45266745
| Minimum Generation |  | 7503 | 8:00
| Highest Generation |  | 12001 | 22:00
| Day Peak Generation |  | 8660 | 12:00
| Evening Peak Generation |  | 11749 | 21:00
| HVDC Max Flow |  | 904 | 10:00
| HVDC EvPeak Flow |  | 904 | 21:00
| Load factor L.F |  | 79.26%

## P1
POWER GRID COMPANY OF BANGLADESH LTD.
|  |  | NATIONAL LOAD DESPATCH CENTER |  |  |  |  | QF-LDC-08
|  |  | DAILY REPORT |  |  |  |  | Page -1
[6 empty] | Reporting Date : | 2022-05-21
Till now the maximum generation is : - |  |  | 14782 | 21:00 | Hrs on | 2022-04-16
The Summary of Yesterday's |  | 2022-05-20 | Generation & Demand |  | Today's Actual Min Gen. & Probable Gen. & Demand
Day Peak Generation : |  | 8660 | MW Hour : | 12:00 | Min. Gen. at | 8:00 | 4396 | MW
Evening Peak Generation : |  | 11749 | MW Hour : | 21:00 | Available Max Generation : |  | 15250 | MW
E.P. Demand (at gen end) : |  | 11749 | MW Hour : | 21:00 | Max Demand (Evening) : |  | 12000 | MW
Maximum Generation : |  | 12001 | MW Hour : | 22:00 | Reserve(Generation end) |  | 3250 | MW
Total Gen. (MKWH) : |  | 228.2997 | System Load Factor : | 79.26% | Load Shed : |  | 0 | MW
EXPORT / IMPORT THROUGH EAST-WEST INTERCONNECTOR
Export from East grid to West grid :- Maximum |  |  | 280 | MW at | 20:00 | Energy |  | MKWHR.
Import from West grid to East grid :- Maximum |  |  | - | MW at | - | Energy | - | MKWHR.
| Water Level of Kaptai Lake at 6:00 A M on |  | 2022-05-21
Actual : | 73.78 | Ft.(MSL) , | Rule curve : | 78.2 | Ft.( MSL )
Gas Consumed : | Total = | 961.79 | MMCFD. | Oil Consumed (PDB) :
[6 empty] | HSD : |  | Liter
[6 empty] | FO : |  | Liter
Cost of the Consumed Fuel (PDB+Pvt) : |  | Gas : | 145847870.914
: |  | Coal : | 234996689 | Oil : | 576991949.5 | Total : | 957836509.414
Load Shedding & Other Information
Area | Yesterday |  |  |  | Today
|  |  | Estimated Demand (S/S end) |  | Estimated Shedding (S/S end) |  | Rates of Shedding
| MW |  | MW |  |  | MW | (On Estimated Demand)
Dhaka | 0 | 0:00 | 4357.4555 |  |  | 0 | 0%
Chittagong Area | 0 | 0:00 | 1398.6372 |  |  | 0 | 0%
Khulna Area | 0 | 0:00 | 1380.31 |  |  | 0 | 0%
Rajshahi Area | 0 | 0:00 | 1234.0001 |  |  | 0 | 0%
Cumilla Area | 0 | 0:00 | 1126.9606 |  |  | 0 | 0%
Mymensingh Area | 0 | 0:00 | 927.2166 |  |  | 0 | 0%
Sylhet Area | 0 | 0:00 | 450.7758 |  |  | 0 | 0%
Barisal Area | 0 | 0:00 | 284.8085 |  |  | 0 | 0%
Rangpur Area | 0 | 0:00 | 676.7431 |  |  | 0 | 0%
Total | 0 |  | 11836.9074 |  |  | 0
Information of the Generating Units under shut down.
| Planned Shut- Down |  |  | Forced Shut- Down
|  |  |  | 1) Barapukuria ST: Unit-1,2 |  | 10) Haripur 412 MW EGCB
2) Ghorasal-3,4
3) Ashuganj-4,5
4) Baghabari-71,100 MW
5) Raozan unit- 2
6) Siddhirganj 210 MW .
7) Ashuganj South-360 MW
8) Sirajganj Unit-1
9) Shahjibazar 330 MW
Additional Information of Machines, lines, Interruption / Forced Load shed etc.
a) Sikalbaha-Dohazari 132 kV Ckt-1 was under shut down from 09:48 to 12:05 for C/M.
b) Mithapukur 132/33 kV T-2 transformer was under shut down from 09:15 to 09:57 for C/M.
c) Jhenidah(N)-Chuadanga 132 kV Ckt was under shut down from 08:04 to 09:53 for C/M.
d) Sikalbaha-Dohazari 132 kV Ckt-2 was under shut down from 12:07 to 14:40 for C/M.
e) Bhulta 132/33 kV T-1 transformer was under shut down from 09:21 to 12:52 for sparking of 33 kV breaker.
f) Cumilla(N) 132/33 kV T-3 & T-4 transformers tripped at 13:35 showing O/C ,E/F relays due to 33 kV
B-phase CT burst and were switched on at 13:44.
g) Sirajganj #2 CCPP GT & ST were shut down at 14:14 & 14:01 respectively for low demand.
h) Cox's Bazar 132/33 kV T-1 transformer tripped at 16:47 showing E/F relay and was switched on at 17:16. | [5 empty] | About 43 MW power interruption occurred under
Cox's Bazar S/S area from 16:47 to 17:16.
i) Purbasadipur 132/33 kV T-1 transformer tripped at 19:45 showing O/C relay and was switched on at 19:34. | [5 empty] | About 30 MW power interruption occurred under
Purbasadipur S/S area from 19:15 to 19:34.
j) Hasnabad 132/33 kV T-1 & T-5 transformers tripped at 21:18 showing O/C relay and was switched on | [5 empty] | About 68 MW power interruption occurred under
at 21:57. | [5 empty] | Hasnabad S/S area from 21:18 to 21:57.
k) Haripur-Bhulta 132 kV Ckt tripped at 04:25(21/5/22) showing dist.Z1,A-phase and was switched on at
06:40(21/5/22).
l) Haripur-Bhulta 132 kV Ckt tripped at 04:25(21/5/22) showing E/F relay.
m) Bogura-Mahastanghor 132 kV Ckt-1 & 2 tripped at 03:54(21/5/22) showing E/F relay and were switched
on at 05:09(21/5/22).
n) Rampura-Bashundhara 132 kV Ckt-1 tripped at 05:35(21/5/22) showing dist.Z1,3-phase and was switched
on at 06:05(21/5/22).
o) Ishurdi-Ghorasal 230 kV Ckt-2 tripped showing dist.Z1 at Ghorasal end and was switched on at 09:45.
p) Aminbazar-Manikganj P/S 132 kV Ckt tripped at 05:37(21/5/22) showing E/F relay and was switched
on at 08:02(21/5/22).
q) Jashore-Jhenidah 132 kV Ckt-1 tripped at 06:14(21/5/22) showing E/F relay.
r) Mymensing-Bhaluka 132 kV Ckt-2 tripped at 05:44(21/5/22) showing dist.C-phase and was switched on
at 10:17(21/5/22).
s) Cumilla(N)-Cumilla(S) 132 kV Ckt-1,2 & 3 tripped at 06:44(21/5/22) and were switched on at 07:05, 06:58
& 07:06(21/5/22) respectively.
t) Bogura(O)-Naogaon 132 kV Ckt-1 tripped at 03:55(21/5/22) showing dist.3-phase and was switched on at 05:24(21/5/22).
u) Bogura(O)-Mahastanghor 132 kV Ckt-2 tripped at 06:14(21/5/22) showing E/F relay and was switched on at 06:48(21/5/22).
v) Bogura(N)-Sherpur 132 kV Ckt-1 tripped at 03:59(21/5/22) showing E/F relay and was switched on at 08:16(21/5/22).
w) Bogura(N)-Confidence P/S 132 kV Ckt-1 tripped at 03:59(21/5/22) showing dist.3-phase and was switched on
at 08:14(21/5/22).
x) Bogura(N)-Confidence P/S 132 kV Ckt-1 tripped at 03:59(21/5/22) showing dist.3-phase and was switched on
at 08:13(21/5/22).
y) Bogura 230/132 kV T-1 transformer tripped at 00:02(21/5/22) showing E/F relay and was switched on at
08:32(21/5/22).
z) Naogaon-Joypurhat 132 kV Ckt tripped at 03:35(21/5/22) showing E/F relay and was switched on at 04:37(21/5/22).
aa) Naogaon-Santahar P/S 132 kV Ckt tripped at 03:35(21/5/22) showing E/F relay and was switched on at 05:20(21/5/22).
ab) Sirajganj-Shahjadpur 132 kV Ckt tripped at 05:44(21/55/22) showing E/F relay and was switched on at 06:46(21/5/22).
ac) Gopalganj(N)-Rampal 400 kV Ckt-1 tripped at 08:00(21/5/22) showing dist.relay and was switched on at 08:42(21/5/22).
ad) Baghabari powerplant-Sirjganj 132 kV Ckt tripped at 05:03(21/5/22) showing E/F relay and was switched
on at 07:55(21/5/22).
ae) Mahastanghor-Palashbari 132 kV Ckt-1 tripped at 04:05(21/5/22) showing E/F relay and was switched on at 05:13(21/5/22).
af) Ghorasal #7 CCPP ST tripped at 05:52(21/5/22) due to high frequency and was synchronized at 09:45(21/5/22).

## P2
EVENING PEAK GENERATION AND DAY LONG ENERGY DATA OF POWER STATIONS
| Date : | 2022-05-20 | [5 empty] | Page -2
Sl. |  |  |  |  | Present | Peak | Energy
No. | Name of the Power Stations |  | Producer | Installed Capacity | Capacity | Hour | Generated | Remarks
Generation
|  |  |  | Unit No. X Capacity | MW | MW | KWH
1 | Ghorasal Repowered CCPP:Unit-3 (GT |  | PDB | 1*260 | 260 | 0 | 0 | Under maint.
2 | Ghorasal Repowered CCPP Unit-4 |  | PDB | 1*210 | 180 | 0 | 0 | Under maint.
| Ghorasal TPP Unit-5 |  | PDB | 1*210 | 190 | 180 | 4347000
3 | Ghorasal 365 MW CCPP Unit-7 |  | PDB | 1*243+1*122 | 365 | 270 | 6180355 | Condencer problem
| Ghorashal 78.5 MW PP(MAX) |  | QRPP | 2*40 | 0 | 0 | 0 | Contract Expired
4 | Ghorashal 108MW PP (Regent) |  | IPP | 34*3.35 | 108 | 97 | 1744863 | Engine problem
5 | Haripur GTPP |  | SBU, PDB | 2*32 | 20 | 0 | 0 | Under maint.
6 | Haripur 412 MW CCPP |  | EGCB | 1*273+1*139 | 412 | 0 | 0 | Gas shortage
7 | Haripur 360MW CCPP(HPL) |  | IPP | 1*235+1*125 | 360 | 325 | 7702000 | Gas shortage
8 | Meghnaghat 450 MW CCPP(MPL) |  | IPP | 2*150+1*150 | 450 | 225 | 5161100 | GT-2 S/D, Gas shortage
9 | Meghnaghat 100 MW(IEL) |  | QRPP | 12*8.9 | 100 | 91 | 1368000 | Engine problem
10 | Meghnaghat CCPP(Summit) |  | IPP | 2*110+1*110 | 335 | 120 | 3125325 | Gas shortage & FGMO
11 | Madanganj 102 PP(Summit) |  | QRPP | 6*17 | 102 | 86 | 912912 | Engine problem
12 | Madanganj-55 MW PP(Summit) |  | (IPP) | 3*17.08+1*11.3 | 55 | 55 | 907834
13 | Keraniganj 100 MW PP (Powerpac) |  | QRPP | 8*13.45 | 0 | 0 | 0 | Contract Expired
14 | Narshingdi 22 MW PP (Doreen) |  | SIPP, REB | 8*2.90 | 22 | 22 | 220824
15 | 210 MW Siddhirgonj TPP |  | PDB | 1*210 | 115 | 0 | 0 | Under maint.
16 | Siddhirgonj 2*120 MW GTPP |  | EGCB | 2*105 | 210 | 96 | 844000 | GT-2 U/M & Gas shortage
17 | Siddhirganj 100 PP(Dutch Bangla) |  | QRPP | 12*8.9 | 100 | 16 | 127584 | Low demand
18 | Siddhirganj 335 MW CCPP |  | EGCB | 1*217+118 | 335 | 300 | 7665485 | Engine problem
19 | Gagnagar 102 MW PP (Digital Power) |  | IPP | 12*8.924 | 102 | 16 | 238752 | Low demand
20 | Katpotti 52 MW PP (Sinha) |  | IPP | 7*7.9 | 51 | 0 | 0 | Fuel shortage
21 | Kamalaghat 54 MW PP(Banco Energy) |  | IPP | 3*18 | 54 | 54 | 1108800
22 | Kodda 150MW PP |  | BPDB-RPCL | 9*17.06 | 149 | 32 | 249600 | Low demand
23 | Manikganj 55 MW PP (Northern) |  | IPP | 3*19.3 | 55 | 55 | 446680
24 | Nababganj 55 MW PP (Southern power ) |  | IPP | 3*19.3 | 55 | 55 | 485933
25 | Bosila 108MW PP(CLC) |  | IPP | 12*8.775+1*3.5 | 0 | 0 | 0
26 | Summit Power,(Madhabdi+Ashulia) |  | SIPP,REB | 3*3.67+4*8.73 | 80 | 40 | 1071780 | Engine problem
27 | Maona 33 MW PP(Summit) |  | SIPP,REB | 4*8.73 | 33 | 25 | 603720 | Engine problem
28 | Rupganj 33 MW PP(Summit) |  | SIPP,REB | 4*8.73 | 33 | 33 | 763100
29 | Gazipur 52 MW PP |  | RPCL | 6*8.9 | 52 | 16 | 156000 | #REF!
30 | Tongi 80 MW GTPP |  | PDB | 1* 105 | 105 | 0 | 0 | Under maint.
31 | Kodda 300 MW PP Unit-2 (Summit) |  | IPP | 18*17.076 | 300 | 60 | 469200 | Low demand
32 | Keranigonj 300 MW PP (APR) |  | IPP | 256*1.4 | 300 | 0 | 0 | Reserve.
33 | Bramhangoan 100 MW PP (Aggreko) |  | IPP | 114*0.959 | 100 | 0 | 0 | Reserve.
34 | Aurahati 100MW PP (Aggreko) |  | IPP | 0.85*23+0.95*91 | 100 | 0 | 0 | Reserve.
35 | Kodda 149 MW PP Unit-1 (Summit) |  | IPP | 8*18.45+8.97 | 149 | 73 | 915120 | Low demand
36 | Gazipur 100 MW PP |  | RPCL | 6*17.5 | 105 | 50 | 625200 | Low demand
37 | Meghnaghat 104 MW PP (OPCL) |  | IPP | 18.5*6 | 104 | 104 | 1127040
38 | Manikgonj 162MW PP(MPGL) |  | IPP | 9*18 | 162 | 162 | 1581120
39 | Spectra Solar Plant Ltd. |  | IPP | 35 | 35 | 0 | 0
40 | Kanchan Purbachal Power Generation Ltd. |  | IPP | 18.4*3 | 55 | 55 | 308880
| Dhaka area Total |  |  |  | 5898 | 2713 | 50458207
41 | Chattogram TPP-1 |  | PDB | 1*210 | 180 | 0 | 0 | Gas shortage
| Chattogram TPP-2 |  | PDB | 1*210 | 180 | 0 | 0 | Gas shortage
42 | Raozan 25 MW PP |  | RPCL | 3*8.9 | 25 | 11 | 88738 | Low demand
43 | Teknaf 20MW PP (Solartech) |  | Teknaf Solartech Energy Ltd. | 20 | 20 | 0 | 95040
44 | Patenga 50MW PP (Baraka) |  | IPP | 8*6.98 | 50 | 2 | 846240 | Tripped 18:58
45 | Kaptai Hydro: Unit-1,2,3,4, 5 |  | PDB | 2*40+3*50 | 230 | 30 | 711360 | Low water level
46 | Sikalbaha 225MW |  | PDB | 1*150+1*175 | 225 | 205 | 4874847
47 | Sikalbaha Peaking GT |  | PDB | 1*150 | 150 | 0 | 0 | Under maint.
48 | Sikalbaha 105 MW PP (Baraka Sikalbaha) |  | IPP | 6*17.5 | 105 | 105 | 1400072
49 | Hathazari 100 MW peaking PP |  | PDB | 11*8.9 | 98 | 0 | 11712 | Engine problem
50 | Dohazari -Kalaish 100 MW Peaking |  | PDB | 6*17 | 102 | 51 | 276150 | Fuel shortage
51 | Juldah 100 MW Unit-1 (Acorn) |  | QRPP | 8*13.45 | 100 | 10 | 127200 | Engine problem
52 | Juldah 100 MW PP Unit-3 (Acorn) |  | IPP | 8*13.5 | 100 | 76 | 1208640 | Engine problem
53 | Barabkunda 22 MW PP (Regent) |  | SIPP, PDB | 8*2.90 | 22 | 22 | 443328
* | Malancha, Ctg. EPZ (United) |  |  | 5*8.73+3*9.34 | 0 | 0 | 478560
54 | Chattogram 108 MW PP (ECPV) |  | IPP | 16*7 | 108 | 83 | 1280640 | Engine problem
55 | Kaptai 7 MW Solar PP |  | PDB | 7.4 MW | 7 | 0 | 23760
56 | Anwara 300 MW PP (United) |  | IPP | 17*17+24 | 300 | 263 | 4860109 | Engine problem
57 | Jodiac Power |  | IPP | 3*18.55+1*3.6 | 54 | 54 | 1243321
58 | Karnaphuli Power Ltd. |  | IPP | 18.415*6+6.5 | 110 | 110 | 2211336
59 | Juldah unit-2 (Acorn) |  | IPP | 8*13.6 | 100 | 90 | 1211520 | Low demand
60 | Anlima Energy Ltd. |  | IPP | 6*21.2 | 116 | 108 | 2017309 | Engine problem
| Chattogram area Total |  |  |  | 2382 | 1220 | 23409882
61 | Ashuganj TPP Unit- 3 |  | APSCL | 1*150 | 0 | 0 | 0 | Contract Expired
| Ashuganj TPP Unit- 4 |  | APSCL | 1*150 | 129 | 0 | 0 | Gas shortage
| Ashuganj TPP Unit- 5 |  | APSCL | 1*150 | 134 | 0 | 0 | Gas shortage
62 | Ashuganj 225 MW CCPP |  | APSCL | 1*142+1*75 | 221 | 172 | 4592000 | #REF!
63 | Ashuganj 450 MW CCPP(North) |  | APSCL | 1*360 | 360 | 330 | 7876000 | Gas shortage
64 | Ashuganj 450 MW CCPP(South) |  | APSCL | 1*360 | 360 | 0 | 0 | Gas shortage
65 | Ashuganj 50 MW PP |  | APSCL | 14*3.968 | 45 | 26 | 422496 | Gas shortage
66 | Ashuganj 55 MW PP (Precision) |  | RPP | 15*4 | 55 | 15 | 91200 | Gas shortage
67 | Ashuganj 195MW PP (APSCL-United) |  | IPP | 20*9.73+1*16 | 195 | 26 | 401454 | Gas shortage
68 | Ashuganj 51 MW PP (Midland) |  | IPP | 6*9.34 | 51 | 51 | 1015823
69 | Ashuganj 150MW PP (Midland) |  | IPP | 23*7.015 | 150 | 118 | 904945 | Low demand
70 | Titas 50 MW Peaking PP |  | PDB | 6*8.92 | 52 | 0 | 0 | Reserve.
71 | Chandpur 150 MW CCPP |  | PDB | 1*106+1*57 | 163 | 90 | 2139100 | Machine problem
72 | Chandpur 200MW (Desh energy) |  | IPP | 12*18.4 | 200 | 77 | 1010880 | Low demand
73 | Feni 22MW PP (Doreen) |  | SIPP, PDB | 8*2.90 | 22 | 19 | 420732 | Engine problem
74 | Feni 11 MW PP (Doreen) |  | SIPP, REB | 4*2.90 | 11 | 8 | 158940 | Engine problem
** | Impoprt (Tripura) |  | Imported power | 0 | 160 | 110 | 2112000
75 | Jangalia 33MW PP (Summit) |  | SIPP, PDB | 4*8.73 | 33 | 33 | 690900
76 | Jangalia 52 MW PP (Lakdanavi) |  | IPP | 6*8.92 | 52 | 34 | 571325 | Engine problem
77 | Cumilla 25 MW PP (Summit) |  | SIPP, PDB | 3*3.67+2*6.97 | 25 | 20 | 325010
78 | Daudkandi 200 MW PP (B.Trac) |  | IPP | 154*1.4 | 200 | 0 | 0 | Reserve.
79 | Feni Lanka Power |  | IPP | 7*18.415+1*9.78 | 114 | 95 | 1111500 | Engine problem
80 | Chowmuhani 113 MW |  | IPP | 12*9.78+2*3.1 | 113 | 114 | 1389360
81 | Bhairob 54.5 MW |  | IPP | 3*18.2 | 54 | 0 | 400680 | Tripped 20:50
82 | Chandpur 115(Doreen) |  | IPP | 4*18.5+2*22.5 | 115 | 17 | 287040 | Low demand
| Cumilla Area Total |  |  |  | 3014 | 1355 | 25921385
83 | RPCL 210MW CCPP |  | IPP | 4*35+1*70 | 202 | 150 | 3240960 | Gas shortage
84 | Tangail 22 MW PP (Doreen) |  | SIPP, PDB | 8*2.90 | 22 | 20 | 131688
85 | Jamalpur 95 MW PP(Powerpac) |  | IPP | 12*8.924 | 8 | 0 | 0 | Under maint.
86 | Sarishabari 3 MW Solar Plant |  | IPP | 1*3 | 3 | 0 | 7650
87 | Mymensingh 200 MW PP (United) |  | IPP | 9.78*21 | 200 | 163 | 1168800 | Engine problem
88 | Jamalpur 115 MW PP (United) |  | IPP | 9.78*12 | 115 | 115 | 1038000
89 | Sutiakhali 50 MW Solar PP |  | IPP | 50 | 50 | 0 | 254310
90 | Tangail Palli Power Gen 22 MW |  | IPP | 4*6.7 | 22 | 24 | 301680
| Mymensingh Area Total |  |  |  | 622 | 472 | 6143088
91 | Fenchugonj CCPP Phase-1 |  | PDB | 2*32+1*33 | 70 | 43 | 1024000 | Machine problem
92 | Fenchugonj CCPP Phase-2 |  | PDB | 2*35+1*35 | 90 | 42 | 956600 | Machine problem
93 | Kushiara 163 MW CCPP (KP) |  | IPP | 1*109+1*54 | 163 | 163 | 3180272
94 | Shajibazar 330 MW CCPP |  | PDB | 3*110 | 330 | 0 | 0 | Gas shortage
95 | Fenchugonj 51 MW PP (Barakatullah) |  | RPP | 19*2.90 | 51 | 53 | 492600
| Fenchuganj 44MW (Energyprima) |  | RPP | 12*3.3+5*2 | 50 | 10 | 70056 | Gas shortage
96 | Hobiganj 11MW PP Cofidence-E |  | SIPP, REB | 4*2.90 | 11 | 0 | 42672 | Engine problem
97 | Shahjibazar GTPP Unit- 8 & 9 |  | PDB | 2*35 | 66 | 55 | 1178784
98 | Shahjibazar 86MW PP (Shahjibazar) |  | RPP | 32*2.90 | 86 | 78 | 1142400
99 | Shahjibazar 100 MW GTPP |  | PDB | 1*100 | 100 | 0 | 0 | Under maint.
100 | Sylhet 225 MW CCPP |  | PDB | 1*142+1*89 | 231 | 219 | 4599870
101 | Sylhet 20 MW GTPP |  | PDB | 1*20 | 20 | 0 | 0 | Gas shortage
| Sylhet 50MW PP (EPL) |  | RPP | 27*2 | 50 | 42 | 1038700 | Gas shortage
102 | Shahjahanulla 25 MW PP |  | SIPP, REB | 3*9.34 | 25 | 12 | 238656 | Engine problem
103 | Bibiana-II 341 MW CCPP (Summit) |  | IPP | 1*222+1*119 | 341 | 310 | 7084500 | FGMO
104 | Bibiyana-III 400 MW CCPP |  | PDB | 400 MW | 400 | 401 | 9154000
105 | Sylhet 10MW PP (Desh) |  | RPP | 6*1.95 | 10 | 10 | 98280
106 | Bibiyana South 400 MW |  | PDB | 400 MW | 383 | 400 | 7620800
| Sylhet Area Total |  |  |  | 2477 | 1838 | 37922190
107 | Bheramara GTPP Unit-3 |  | PDB | 1*20 | 16 | 0 | 0 | Reserve.
** | Bheramara (HVDC ) |  | Imported power | 2*500 | 1000 | 904 | 21077090
108 | Khulna 115 PP MW (KPCL-2) |  | QRPP | 7*17 | 115 | 99 | 509760 | Fuel shortage
109 | Faridpur 50 MW Peaking PP |  | PDB | 8*6.89 | 54 | 0 | 0 | Reserve.
110 | Khulna 225 MW CCPP |  | NWPGCL | 1*150+1*75 | 230 | 0 | 0 | Reserve.
111 | Gopalganj 100 MW Peaking PP |  | PDB | 16*6.98 | 109 | 0 | 0 | Reserve.
112 | Bheramara 410 MW CCPP |  | NWPGCL | 1*278+1*132 | 410 | 270 | 6526656 | Gas shortage
| Noapara 40 MW PP (Khanjahan Ali) |  | QRPP | 5*8.5 | 40 | 40 | 206625
113 | Noapara 100 MW PP (Bangla Trac) |  | IPP | 70*1.4 | 100 | 0 | 0 | Reserve.
114 | Rupsha 105 MW PP (Orion rupsha) |  | IPP | 6*18.445 | 105 | 105 | 1155360
115 | Madhumati 100 MW PP |  | NWPGCL | 6*18 | 105 | 32 | 328032 | Low demand
116 | Mongla Orion 100 MW Solar PP |  | IPP | 100 | 100 | 0 | 583920
| Khulna Area Total |  |  |  | 2384 | 1450 | 30387443
117 | Barisal 110 MW PP (Summit ) |  | IPP | 7*17.076 | 110 | 32 | 479616 | Line O/L
118 | Bhola 33 MW PP (Venture) |  | RPP | 1*34.50 | 40 | 31 | 598892 | Engine problem
119 | Bhola 225 MW CCPP |  | PDB | 2*63+1*68 | 194 | 85 | 2067235 | Gas shortage
120 | Bhola 95 MW PP (Aggreko) |  | QRPP | 96*1.10 | 0 | 0 | 0 | Contract Expired
121 | Payra 1320 MW |  | BCPCL | 2*622 | 1244 | 1070 | 23563700 | Line O/L
122 | Bhola Nutan Biddut BD LTD |  | IPP | 220 | 220 | 105 | 2576209 | GT-1 U/M
123 | United Payra Power Ltd. |  | IPP | 8*18.5+1*9.5 | 150 | 17 | 105600 | Line O/L
| Barisal Area Total |  |  |  | 1958 | 1340 | 29391252
124 | Baghabari 71 MW GTPP |  | PDB | 1*71 | 71 | 0 | 0 | Gas shortage
| Baghabari 100 MW GTPP |  | PDB | 1*100 | 100 | 0 | 0 | Gas shortage
125 | Baghabari 50 MW Peaking PP |  | PDB | 6*8.9 | 52 | 0 | 31056 | Reserve.
126 | Bera 70 MW Peaking PP |  | PDB | 9*8.29 | 71 | 0 | 0 | Reserve.
127 | Amnura 50 MW PP(Sinha) |  | QRPP | 7*7.79 | 0 | 0 | 0 | Contract Expired
128 | Katakhali 50 MW PP (Northern) |  | QRPP | 6*8.9 | 50 | 24 | 76399 | Fuel shortage
129 | Katakhali 50 MW Peaking PP |  | PDB | 6*8.7 | 50 | 0 | 36017 | Engine problem
130 | Sirajgonj Unit-1 225MW |  | NWPGCL | 1*150+1*75 | 210 | 0 | 0 | Gas shortage
131 | Sirajgonj Unit-2 225MW |  | NWPGCL | 1*150+1*75 | 220 | 0 | 1939945
132 | Sirajgonj Unit-3 225MW |  | NWPGCL | 1*141 | 220 | 182 | 4242245 | Gas shortage
133 | Sirajgonj 400 MW CCPP Unit-4 |  | SNWPGCL | 1*282+1*132 | 414 | 421 | 9223418
134 | Santahar 50 MW Peaking PP |  | PDB | 6*8.7 | 50 | 37 | 198379 | Engine problem
135 | Bogra 22 MW PP (GBB) |  | RPP | 6*4 | 22 | 20 | 302160
136 | Bogura 20 MW PP (Energyprima) |  | RPP | 5*3.3+5*2 | 0 | 0 | 0 | .
137 | Ullapara 11 MW PP (Summit) |  | SIPP, REB | 4*2.90 | 11 | 8 | 55872 | Engine problem
138 | Natore 52 MW PP (Rajlanka) |  | IPP | 6*8.92 | 52 | 52 | 371885
139 | Chapainawabganj 100 MW Peaking PP |  | PDB | 12*8.924 | 104 | 68 | 364152 | Engine problem
140 | Baghabari 200 MW PP (Paramount) |  | IPP | 135*1.6 | 200 | 0 | 0 | Reserve.
141 | Bagura 113 MW PP (Confidence)-2 |  | IPP | 6*18.55+7.2 | 113 | 113 | 1112832
142 | Confidence Power Bogura Unit-1 113 MW |  | IPP | 6*18.55 | 113 | 113 | 1062720
143 | Sirajgonj 6.55 MW Solar |  | NWPGCL | 1*6 | 6 | 0 | 28860
| Rajshahi Area Total |  |  |  | 2129 | 1038 | 19045940
144 | Barapukuria TPP Unit-1 |  | PDB | 1*125 | 85 | 0 | 0 | Coal shortage
| Barapukuria TPP Unit-2 |  | PDB | 1*125 | 85 | 0 | 0 | Under maint.
145 | Barapukuria 275 MW TPP Unit-3 |  | PDB | 1*275 | 274 | 175 | 4288800 | Coal shortage
146 | Rangpur 20 MW GTPP |  | PDB | 1*20 | 20 | 0 | 0
147 | Saidpur 20 MW GTPP |  | PDB | 1*20 | 20 | 0 | 0
148 | Rangpur 113 MW PP (Confidence) |  | IPP | 9*6.984+7*7.015+3.15*2 | 113 | 108 | 991747 | Engine problem
149 | Sympa Solar Power 8MW |  | IPP | 8 MW | 8 | 0 | 38979
150 | Energypac Power Venture Thakurgaon Ltd. |  | IPP | 115 | 115 | 40 | 300768 | Low demand
| Rangpur Area Total |  |  |  | 720 | 323 | 5620294
| Total |  |  |  | 21584 | 11749 | 228299681
| Eastern Grid Total |  |  |  | 14393 | 7598 | 143854752
| Western Grid Total |  |  |  | 7191 | 4151 | 84444929
| National Grid Total |  |  |  | 21584 | 11749 | 228299681
*Data collected from respective power station over telephone.
Executive Engineer
Network Operation Division
Page- 3

## P3
POWER GRID COMPANY OF BANGLADESH LTD.
NATIONAL LOAD DESPATCH CENTER
MAXIMUM LOAD SERVED BY DIFFERENT GRID SUB-STATIONS
QF-LDC-09
Date: | 2022-05-20
(a) ENTIRE EASTERN GRID : |  | 7923.48 | MW | (b) ENTIRE WESTERN GRID : |  | 3663.6 | MW
i) Dhaka area |  | 4182.15 | MW | i) Khulna area |  | 1489.2 | MW
ii) Chittagong area |  | 1227.33 | MW | ii) Rajshahi area |  | 1157.4 | MW
iii) Comilla area |  | 1234 | MW | iii) Barisal area |  | 401 | MW
iv) Mymensingh area |  | 898 | MW | iv) Rangpur area |  | 616 | MW
v) Sylhet area |  | 382 | MW
| SYSTEM TOTAL DEMAND ( a + b ) = |  | 11587.08 | MW
MAXIMUM LOAD SERVED BY DIFFERENT SUB-STATIONS
Sub-station | Load (MW) | Hour | Sub-station | Load (MW) | Hour | Sub-station | Load (MW) | Hour
Aftabnagar | 30 | 22:00 | Hasnabad | 85 | 20:00 | Palashbari | 84 | 21:00
Agargaon | 78 | 19:00 | Hathazari | 94 | 00:00 | Panchagarh | 50 | 19:30
Agrabad | 72 | 00:00 | Ishurdi | 68 | 22:00 | Patuakhali | 128 | 22:00
AKS | 20 | 01:00 | Jaldhaka | 53 | 12:00 | PHP | 7 | 11:00
AKSML | 123 | 03:00 | Jamalpur | 126 | 20:00 | Purbachal | 17 | 22:00
Amnura | 40 | 22:00 | Jashore | 122 | 22:00 | Purbasadipur | 91 | 21:00
Ashuganj | 39 | 23:00 | Jhenaidah | 116 | 00:00 | Rahim | 18 | 00:00
Bagerhat | 111 | 23:00 | Joydebpur | 155 | 23:00 | Rajbari | 52 | 02:00
Bakulia | 124 | 00:00 | Joypurhat | 48 | 22:00 | Rajendrapur | 88 | 22:00
Banani | 41 | 19:00 | Juldah | 27 | 16:00 | Rajshahi | 151 | 21:00
Bangabhaban | 5 | 00:00 | Kabirpur | 183 | 22:00 | Rajshahi | 33 | 22:00
Barapukuria | 41 | 19:00 | Kachua | 76 | 22:00 | Ramganj | 120 | 22:00
Barguna | 22 | 00:00 | Kallyanpur | 99 | 23:00 | Rampur | 22 | 00:00
Barishal | 107 | 00:00 | Kalurghat | 33 | 13:00 | Rangamati | 14 | 19:00
Barishal | 68 | 00:00 | Kamrangirchar | 58 | 00:00 | Rangpur | 111 | 19:30
Baroaulia | 75 | 00:00 | Kaptai | 4 | 18:00 | Ruppur | 4 | 10:00
Baroirhat | 52 | 00:00 | Kazla | 78 | 00:00 | Saidpur | 66 | 19:00
Bashundhara | 155 | 19:00 | Keranigonj | 76 | 22:00 | Satkhira | 120 | 00:00
BashundharaCement | 13 | 16:00 | Khagrachori | 28 | 19:00 | Satmasjid | 92 | 19:00
Beanibazar | 46 | 19:00 | Khulna | 93 | 21:00 | Savar | 148 | 00:00
Benapole | 66 | 21:00 | Khulshi | 163 | 01:00 | Shahjadpur | 74 | 22:00
Bhaluka | 112 | 22:00 | Kishoreganj | 116 | 23:00 | Shahjibazar | 95 | 19:30
Bhandaria | 61 | 00:00 | Kodda | 228 | 22:00 | Shahmirpur | 33 | 01:00
Bhangura | 31 | 20:00 | KSRM | 21.65 | 16:00 | Shariatpur | 78 | 00:00
Bheramara(GK) | 59 | 22:00 | Kulaura | 38 | 19:00 | Sherpur | 104 | 21:00
Bhulta | 206 | 21:00 | Kurigram | 46 | 19:00 | Shikalbaha | 33 | 00:00
Bog-Sherpur | 54 | 21:00 | Kushtia | 132 | 00:00 | Shitalakhya | 105 | 00:00
Bogura | 132 | 23:00 | Lalbag | 78 | 00:00 | Sholosohor | N/A | N/A
Borhanuddin | 45 | 00:00 | Lalmonirhat | 37 | 19:30 | Shyampur | 156 | 01:00
Brahmanbaria | 164 | 21:00 | Madanganj | 183 | 23:00 | Siddhirganj | 98 | 00:00
BSRM | 158 | 18:30 | Madaripur | 116 | 00:00 | Sirajganj | 98 | 20:00
Cantonment | 134 | 19:00 | Madartek | 84 | 23:00 | Sonargaon | 68 | 23:00
Chandpur | 77 | 23:00 | Madunaghat | 60 | 00:00 | Sreemongol | 47 | 22:00
Chandraghona | 32 | 00:00 | Magura | 56 | 00:00 | Srinagar | 45.55 | 21:00
Chapai | 72 | 22:00 | Mahasthangarh | 54 | 19:30 | SSM | 15 | 00:00
Charsaidpur | 41 | 00:00 | Manikganj | 83 | 21:00 | Sunamganj | 34 | 20:00
Chauddagram | 58 | 22:00 | Maniknagar | 62 | 00:00 | Sylhet | 104 | 19:00
Chhatak | 19 | 21:00 | Matarbari | 43 | 02:00 | Tangail | 202 | 21:00
Chowmuhani | 232 | 00:00 | Matuail | 58 | 00:00 | Thakurgaon | 66 | 20:00
Chuadanga | 111 | 22:00 | Millgate | 44 | 00:00 | TK | 31.8 | 00:00
Coxsbazar | 122 | 20:00 | Mirpur | 120 | 19:30 | Tongi | 109 | 12:00
Cumilla(N) | 161 | 19:30 | Mirsorai | N/A | N/A | Ullon | 39 | 22:00
Cumilla(S) | 142 | 00:00 | Mithapukur | 27 | 18:00 | Uttara | 85 | 18:30
Daudkandi | 148 | 19:30 | Modern | 0 | 00:00 | UttaraNew | 15 | 23:00
Dhaka | 18 | 00:00 | Mogbazar | 97 | 19:30 | Zigatola | 41 | 19:00
Dhamrai | 98 | 22:00 | Mongla | 26 | 00:00
Dhanmondi | 110 | 19:30 | Motijheel | 29 | 18:00
Dohazari | 96 | 00:00 | Munshiganj | 104 | 22:00
Faridpur | 132 | 01:00 | Mymensingh | 166 | 23:00
Fatullah | 62 | 00:00 | Naogaon | 96 | 19:30
Fenchuganj | 36 | 19:30 | Narail | 57 | 19:30
Feni | 126 | 22:00 | Narinda | 53 | 00:00
Ghorashal | 52 | 21:00 | Narshingdi | 152 | 22:00
Goalpara | 29 | 00:00 | Natore | 122 | 22:00
Gollamari | 60 | 00:00 | Nawabganj | 56.2 | 22:00
Gopalganj | 105.8 | 20:00 | Netrakona | 101 | 21:00
GPH | 92 | 05:00 | New | 63.4 | 00:00
Gulshan | 66 | 13:00 | Niamatpur | 50 | 18:30
Halishahar | 58 | 18:30 | Noapara | 39 | 20:00
Haripur | 117 | 11:00 | Pabna | 68 | 19:30
Sub Divisional Engineer |  |  | Executive Engineer |  | Superintendent Engineer
Network Operation Division |  |  | Network Operation Division |  | Load Despatch Circle
(1) Honbl. State Minister |  |  | (8) Executive Director (O & M) PGCB. |  | (18) C.E. Transmission (1 & 2) PGCB.
Ministry of Power,Energy & Mineral |  |  | (9) Member,Generation,PDB. |  | (19) S.E. System Protection,PGCB.
Resources, GOB. |  |  | (10) Member,Distribution,PDB. |  | (20) Director,Public Relation,PDB.
(2) Secy (Power Divn.)Ministry of |  |  | (11) Member,Transmission & |  | (21) Director Program, PDB.
Power,Energy & Mineral Resources. |  |  | System Operation,PDB. |  | (22) S.E. Consumer Affairs,PDB.
(3) Director General,Power cell |  |  | (12) Member,P&D,PDB. |  | (23) Director,Project Planning,PDB.
(4) Chairman,BERC |  |  | (13) C.E (P & D), PGCB. |  | (24) Director,System Planning,PDB.
(5) Chairman, BPDB. |  |  | (14) G.M. Commercial Operation |  | (25) Executive Eng.IMD.
(6) Managing Director, PGCB. |  |  | (15) C.E. Generation,PDB. |  | (26) Executive Eng. EMD.
(7) Member(Power & Industry) |  |  | (16) C.E, (P & D),PDB. |  | (27) NLDC
Planning Commission. |  |  | (17) C.E. System Operation,PGCB

## Voltage
e
MAXIMUM & MINIMUM VOLTAGES OF DIFFERENT GRID SUB-STATIONS:
| Date: | 2022-05-20 | [7 empty] | QF-LDC-10
| Sub-Station | Max Voltage | Hour | Min | Hour | Sub-Station | Maxm | Hour | Min | Hour
|  |  |  | Voltage |  |  | Voltage |  | Voltage
| 400 KV | KV | Hour | KV |  |  | KV |  | KV
| Bibiyana | 410 | 18:00 | 401 | 6:00 | Kaliakoir | 391 | 0.25 | 377 | 0.375
| Bheramara | 401 | 6:00 | 389 | 24:00 | Bhulta | 392 | 0.79167 | 372 | 0.41667
| Ashuganj(N) | 398 | 19:30 | 377 | 11:00 | Gopalganj | 416 | 0.625 | 396 | 0.875
| Payra | 419 | 6:00 | 408 | 21:00
| 230 KV | KV |  | KV |  | 230 KV | KV |  | KV
| Ghorasal | 230 | 1:00 | 230 | 1:00 | Hathazari | 238 | 19:00 | 215 | 11:00
| Ishurdi | 233 | 6:00 | 227 | 23:00 | Megnaghat | 230 | 13:00 | 220 | 7:00
| Ashuganj | 240 | 20:00 | 225 | 9:00 | Fenchuganj | 243 | 19:00 | 236 | 7:00
| Serajganj | 235 | 4:00 | 232 | 10:00 | Siddhirganj | 227 | 19:00 | 218 | 9:00
| Baghabari | 232 | 2:00 | 228 | 23:00 | Maniknagar | 226 | 19:00 | 216 | 11:00
| Barapukuria | 232 | 1:00 | 224 | 18:00 | Agargaon | 225 | 7:00 | 213 | 11:00
| Bogra | 234 | 14:00 | 227 | 17:00 | Barisal | 239 | 7:00 | 230 | 23:00
| Rajshahi | 240 | 18:30 | 226 | 23:00 | Bhola 225 MW | 243 | 9:00 | 230 | 23:00
| Khulna South | 229 | 18:30 | 218 | 1:00 | AKSML | 236 | 19:00 | 216 | 11:00
| Rampura | 226 | 19:30 | 217 | 10:00 | BSRM | 233 | 19:00 | 217 | 11:00
| Haripur | 225 | 19:00 | 215 | 10:00 | Bibiyana | 240 | 2:00 | 233 | 8:00
| Hasnabad | 224 | 19:00 | 212 | 11:00 | Bhulta | 229 | 19:00 | 218 | 11:00
| Shyampur | 224 | 19:00 | 213 | 11:00 | Ashuganj (S) | 234 | 19:00 | 222 | 11:00
| Aminbazar | 225 | 1:00 | 216 | 2:00 | Kaliakoir | 226 | 19:30 | 216 | 9:00
| Tongi | 225 | 19:30 | 216 | 10:00 | GPH | 234 | 19:00 | 215 | 11:00
| Comilla (N) | 230 | 19:30 | 216 | 11:00 | Jhenaidah | 218 | 2:00 | 217 | 1:00
| 132 kV | KV |  | KV |  | 132 kV | KV |  | KV
| Aftabnagar | 135 | 19:00 | 130 | 10:00 | Manikganj | 133 | 19:00 | 123 | 05:00
| Agargaon | 133 | 19:30 | 126 | 11:00 | Maniknagar | 133 | 19:30 | 127 | 11:00
| Agrabad | 139 | 19:00 | 127 | 11:00 | Matarbari | 130 | 06:00 | 112 | 12:00
| AKS | 138 | 18:30 | 125 | 11:00 | Matuail | 133 | 19:30 | 126 | 10:00
| Aminbazar | 135 | 18:00 | 128 | 09:00 | Millgate | 132 | 20:00 | 126 | 11:00
| Amnura | 130 | 02:00 | 123 | 23:00 | Mirpur | 135 | 19:00 | 125 | 11:00
| Ashuganj | 140 | 00:00 | 134 | 09:00 | Mithapukur | 135 | 00:00 | 130 | 10:00
| Bagerhat | 134 | 18:00 | 123 | 01:00 | Modern | 139 | 17:00 | 129 | 10:00
| Bakulia | 139 | 19:00 | 128 | 11:00 | Mogbazar | 135 | 07:00 | 130 | 09:00
| Banani | 135 | 19:30 | 126 | 10:00 | Mongla | 134 | 18:30 | 123 | 00:00
| Bangabhaban | 132 | 18:00 | 127 | 10:00 | Motijheel | 132 | 18:00 | 127 | 10:00
| Barapukuria | 136 | 00:00 | 130 | 18:00 | Munshiganj | 137 | 19:30 | 126 | 09:00
| Barguna | 136 | 18:30 | 129 | 15:00 | Mymensingh | 138 | 00:00 | 125 | 17:00
| Barishal | 138 | 06:00 | 127 | 13:00 | Naogaon | 135 | 00:00 | 129 | 17:00
| Barishal | 139 | 09:00 | 127 | 00:00 | Narail | 135 | 09:00 | 125 | 19:00
| Baroaulia | 141 | 19:00 | 129 | 11:00 | Narinda | 0 | 00:00 | N/A | N/A
| Baroirhat | 134 | 03:00 | 120 | 11:00 | Narshingdi | 130 | 19:00 | 124 | 09:00
| Bashundhara | 134 | 19:30 | 127 | 11:00 | Natore | 133 | 19:00 | 129 | 02:00
| BashundharaCement | 136 | 19:30 | 124 | 10:00 | Nawabganj | 135 | 19:30 | 127 | 11:00
| Beanibazar | 137 | 00:00 | 132 | 23:00 | Netrakona | 138 | 00:00 | 124 | 17:00
| Benapole | 136 | 18:30 | 124 | 00:00 | New | 135 | 19:00 | 127 | 09:00
| Bhaluka | 137 | 00:00 | 125 | 16:00 | Niamatpur | 135 | 00:00 | 126 | 21:00
| Bhandaria | 136 | 06:00 | 123 | 00:00 | Noapara | 136 | 09:00 | 127 | 00:00
| Bhangura | 139 | 04:00 | 136 | 16:00 | Pabna | 135 | 08:00 | 132 | 01:00
| Bheramara | 136 | 06:00 | 133 | 00:00 | Palashbari | 136 | 00:00 | 130 | 18:00
| Bheramara(GK) | 138 | 18:30 | 133 | 23:00 | Panchagarh | 135 | 22:00 | 123 | 10:00
| Bhulta | 127 | 18:30 | 120 | 11:00 | Patuakhali | 136 | 18:00 | 130 | 23:00
| Bog-Sherpur | 138 | 00:00 | 133 | 11:00 | PHP | 134 | 03:00 | 119 | 11:00
| Bogura | 138 | 18:30 | 133 | 17:00 | Purbachal | 134 | 19:00 | 126 | 10:00
| Bogura | 138 | 00:00 | 133 | 17:00 | Purbasadipur | 133 | 18:30 | 124 | 18:00
| Brahmanbaria | 136 | 00:00 | 127 | 23:00 | Rahim | 134 | 19:00 | 126 | 10:00
| Cantonment | 131 | 04:00 | 125 | 10:00 | Rajbari | 135 | 06:00 | 128 | 23:00
| Chandpur | 136 | 02:00 | 120 | 11:00 | Rajendrapur | 135 | 00:00 | 121 | 10:00
| Chandraghona | 139 | 19:30 | 127 | 11:00 | Rajshahi | 131 | 18:30 | 124 | 23:00
| Chapai | 129 | 06:00 | 122 | 23:00 | Rajshahi | 131 | 18:30 | 123 | 23:00
| Charsaidpur | 138 | 19:00 | 125 | 10:00 | Ramganj | 128 | 18:30 | 118 | 11:00
| Chauddagram | 134 | 02:00 | 121 | 11:00 | Rampur | 138 | 20:00 | 128 | 11:00
| Chhatak | 136 | 00:00 | 132 | 20:00 | Rampura | 134 | 19:00 | 129 | 10:00
| Chowmuhani | 133 | 02:00 | 115 | 11:00 | Rangamati | 137 | 05:00 | 127 | 11:00
| Chuadanga | 138 | 10:00 | 119 | 23:00 | Rangpur | 135 | 00:00 | 127 | 11:00
| Coxsbazar | 125 | 17:00 | 111 | 12:00 | Ruppur | 136 | 08:00 | 132 | 23:00
| Cumilla(N) | 134 | 02:00 | 124 | 11:00 | Saidpur | 134 | 00:00 | 127 | 17:00
| Cumilla(S) | 138 | 01:00 | 123 | 11:00 | Satkhira | 133 | 18:30 | 118 | 23:00
| Daudkandi | 130 | 00:00 | 122 | 11:00 | Satmasjid | 133 | 19:30 | 126 | 11:00
| Dhaka | 134 | 19:30 | 129 | 10:00 | Savar | 136 | 20:00 | 124 | 12:00
| Dhamrai | 131 | 00:00 | 126 | 09:00 | Shahjadpur | 141 | 05:00 | 138 | 21:00
| Dhanmondi | 133 | 19:30 | 127 | 10:00 | Shahjibazar | 137 | 00:00 | 133 | 09:00
| Dohazari | 136 | 19:00 | 123 | 11:00 | Shahmirpur | 139 | 16:00 | 128 | 11:00
| Faridpur | 135 | 06:00 | 128 | 23:00 | Shariatpur | 136 | 07:00 | 126 | 00:00
| Fatullah | 133 | 19:00 | 126 | 09:00 | Sherpur | 139 | 00:00 | 126 | 17:00
| Fenchuganj | 138 | 02:00 | 135 | 07:00 | Shikalbaha | 141 | 18:30 | 129 | 11:00
| Feni | 135 | 18:00 | 122 | 11:00 | Shikalbaha | 140 | 19:30 | 129 | 12:00
| Ghorashal | 135 | 00:00 | 132 | 10:00 | Shitalakhya | 136 | 20:00 | 126 | 09:00
| Goalpara | 137 | 08:00 | 130 | 00:00 | Sholosohor | N/A | N/A | N/A | N/A
| Gollamari | 137 | 18:30 | 130 | 01:00 | Shyampur | 133 | 19:00 | 125 | 10:00
| Gopalganj | 138 | 18:30 | 130 | 00:00 | Shyampur | 134 | 23:00 | 125 | 11:00
| Gopalganj_I | 139 | 18:30 | 131 | 21:00 | Siddhirganj | 134 | 19:00 | 126 | 09:00
| Gulshan | 135 | 19:00 | 128 | 11:00 | Sirajganj | 139 | 00:00 | 132 | 18:30
| Halishahar | 139 | 19:00 | 127 | 11:00 | Sonargaon | 134 | 17:00 | 124 | 10:00
| Haripur | 134 | 19:00 | 126 | 10:00 | Sreemongol | 139 | 00:00 | 135 | 22:00
| HaripurSBU | 135 | 19:30 | 127 | 10:00 | Srinagar | 135 | 19:00 | 128 | 11:00
| Hasnabad | 136 | 20:00 | 128 | 09:00 | SSM | 142 | 18:30 | 129 | 09:00
| Hathazari | 140 | 18:30 | 129 | 11:00 | Sunamganj | 135 | 00:00 | 130 | 21:00
| Ishurdi | 136 | 06:00 | 132 | 23:00 | Sylhet | 135 | 00:00 | 133 | 20:00
| Jaldhaka | 134 | 04:00 | 125 | 18:00 | Tangail | 139 | 00:00 | 127 | 09:00
| Jamalpur | 139 | 00:00 | 125 | 07:00 | Thakurgaon | 133 | 22:00 | 121 | 11:00
| Jashore | 136 | 18:30 | 122 | 04:00 | TK | 141 | 19:00 | 130 | 11:00
| Jhenaidah | 138 | 18:30 | 129 | 00:00 | Tongi | 134 | 01:00 | 128 | 10:00
| Jhenaidah | 138 | 09:00 | 129 | 00:00 | Ullon | 134 | 01:00 | 130 | 10:00
| Joydebpur | 141 | 19:00 | 130 | 09:00 | Uttara | 136 | 19:00 | 127 | 10:00
| Joypurhat | 139 | 00:00 | 130 | 17:00 | UttaraNew | 134 | 18:00 | 126 | 10:00
| Juldah | 141 | 19:00 | 129 | 11:00 | Zigatola | 134 | 20:00 | 127 | 11:00
| Kabirpur | 133 | 00:00 | 124 | 09:00
| Kachua | 134 | 02:00 | 120 | 11:00
| Kaliakoir | N/A | N/A | N/A | N/A
| Kallyanpur | 136 | 19:30 | 127 | 10:00
| Kalurghat | 139 | 19:00 | 127 | 11:00
| Kamrangirchar | 135 | 19:30 | 128 | 11:00
| Kaptai | 134 | 01:00 | 132 | 00:00
| Sub Assistant Engineer | [5 empty] | Sub Divisional Engineer
| Network Operation Division | [5 empty] | Network Operation Division |  |  | Page 7 of 7

## L-Curve
Date | 2022-05-20
.
TIME | E-W INT.(Export) | EAST GRID | WEST GRID | TOTAL |  |  | DAILY LOAD CURVE
0:00 | 434 | 7715 | 4068 | 11783 |  |  |  | QF-LDC-11
0:30 | 424 | 6757 | 3678.5 | 10435.5 | Date: | 2022-05-20
1:00 | 414 | 5799 | 3289 | 9088
1:30 | 381 | 5719.5 | 3267 | 8986.5
2:00 | 348 | 5640 | 3245 | 8885
2:30 | 387 | 5539 | 3238.5 | 8777.5 | [5 empty] | Gen. at Eve. Peak | 11749 | 11749 MW (21:00 )
3:00 | 426 | 5438 | 3232 | 8670 | [6 empty] | 21:00
3:30 | 431 | 5417 | 3211 | 8628 | [5 empty] | Gen. at Day Peak | 8660 | 8660 MW (12:00 )
4:00 | 436 | 5396 | 3190 | 8586 | [6 empty] | 12:00
4:30 | 498 | 5222 | 3155.5 | 8377.5 | [5 empty] | Highest Generation | 12001
5:00 | 560 | 5048 | 3121 | 8169 | [6 empty] | 22:00
5:30 | 608 | 4812.5 | 3038.5 | 7851
6:00 | 656 | 4577 | 2956 | 7533
6:30 | 666 | 4606 | 2943.5 | 7549.5
7:00 | 676 | 4635 | 2931 | 7566
7:30 | 662 | 4644 | 2890.5 | 7534.5
8:00 | 648 | 4653 | 2850 | 7503
8:30 | 750 | 4652.5 | 2887 | 7539.5
9:00 | 852 | 4652 | 2924 | 7576
9:30 | 885 | 4708 | 2985.5 | 7693.5
10:00 | 918 | 4764 | 3047 | 7811
10:30 | 896 | 4854.5 | 3067 | 7921.5
11:00 | 874 | 4945 | 3087 | 8032
11:30 | 838 | 5148.5 | 3197.5 | 8346
12:00 | 802 | 5352 | 3308 | 8660
12:30 | 741 | 5586 | 3425 | 9011
13:00 | 680 | 5820 | 3542 | 9362
13:30 | 669 | 5796.5 | 3508.5 | 9305
14:00 | 658 | 5773 | 3475 | 9248
14:30 | 636 | 6014 | 3461 | 9475
15:00 | 614 | 6255 | 3447 | 9702
15:30 | 579 | 6282.5 | 3376.5 | 9659
16:00 | 544 | 6310 | 3306 | 9616
16:30 | 563 | 6243.5 | 3271.5 | 9515
17:00 | 582 | 6177 | 3237 | 9414
17:30 | 580 | 6127 | 3228.5 | 9355.5
18:00 | 578 | 6077 | 3220 | 9297
18:30 | 459 | 6437 | 3461.5 | 9898.5
19:00 | 340 | 6797 | 3703 | 10500
19:30 | 302 | 7407 | 4062 | 11469
20:00 | 280 | 7664 | 4071 | 11735 |  |  |  | Executive Engineer
20:30 | 322 | 7631 | 4111 | 11742 |  |  |  | Network Operation Division
21:00 | 364 | 7598 | 4151 | 11749
21:30 | 401 | 7682.5 | 4192.5 | 11875
22:00 | 438 | 7767 | 4234 | 12001 |  |  |  |  | Page 6 of 7
22:30 | 404 | 7826.5 | 4167 | 11993.5
23:00 | 370 | 7886 | 4100 | 11986
23:30 | 402 | 7800.5 | 4084 | 11884.5
24:00 | 434 | 7715 | 4068 | 11783
11749 MW (21:00 )
8660 MW (12:00 )

## En-Curve
DAILY ENERGY CURVE
Date | 2022-05-20 |  | Energy |  | 228299681
[13 empty] | 2022-05-20 | [5 empty] | QF-LDC-12
TIME | GAS | HVDC | P.GEN(GAS). | P.GEN(HSD) | P.GEN(HFO). | COAL | HYDRO | G.GEN(HSD) | G.GEN(HFO) | TRIPURA | SOLAR | SHORTAGE
0:00 | 3824 | 903 | 2103 | 0 | 3409 | 1245 | 30 | 0 | 157 | 112 | 0 | 0
0:30 | 3543 | 896 | 1981.5 | 0 | 2559.5 | 1205 | 30 | 65 | 143.5 | 77 | 0 | 0 | Date: | 2022-05-20
1:00 | 3262 | 889 | 1860 | 0 | 1710 | 1165 | 30 | 130 | 130 | 42 | 0 | 0
1:30 | 3278 | 888.5 | 1852 | 0 | 1608 | 1145 | 30 | 130 | 130 | 55 | 0 | 0 | [8 empty] | Total Energy | 228.2997 | Total Energy Gen 228.300 MKWHr Energy Not Served 0.000 MKWHr Energy Requirement 228.300 MKWHr
2:00 | 3294 | 888 | 1844 | 0 | 1506 | 1125 | 30 | 130 | 130 | 68 | 0 | 0 | [8 empty] | Energy not Served | 0
2:30 | 3322 | 888.5 | 1847 | 0 | 1366 | 1125 | 30 | 130 | 130 | 69 | 0 | 0 | [8 empty] | Energy Requirement | 228.2997
3:00 | 3350 | 889 | 1850 | 0 | 1226 | 1125 | 30 | 130 | 130 | 70 | 0 | 0
3:30 | 3380.5 | 889 | 1848.5 | 0 | 1178 | 1100 | 30 | 130 | 130 | 72 | 0 | 0 | [6 empty] | Shortage
4:00 | 3411 | 889 | 1847 | 0 | 1130 | 1075 | 30 | 130 | 130 | 74 | 0 | 0
4:30 | 3414.5 | 889 | 1825 | 0 | 940.5 | 1074.5 | 30 | 130 | 130 | 74 | 0 | 0
5:00 | 3418 | 889 | 1803 | 0 | 751 | 1074 | 30 | 130 | 130 | 74 | 0 | 0
5:30 | 3336 | 889 | 1737 | 0 | 638.5 | 1014.5 | 30 | 130 | 130 | 73 | 3 | 0
6:00 | 3254 | 889 | 1671 | 0 | 526 | 955 | 30 | 130 | 130 | 72 | 6 | 0
6:30 | 3295.5 | 889 | 1663 | 0 | 512.5 | 940 | 30 | 130 | 130 | 69 | 20.5 | 0 |  |  |  |  | Coal
7:00 | 3337 | 889 | 1655 | 0 | 499 | 925 | 30 | 130 | 130 | 66 | 35 | 0
7:30 | 3348.5 | 895 | 1636.5 | 0 | 461 | 915 | 30 | 130 | 130 | 68 | 50.5 | 0 |  |  |  | Oil |  |  |  | ,
8:00 | 3360 | 901 | 1618 | 0 | 423 | 905 | 30 | 130 | 130 | 70 | 66 | 0
8:30 | 3351.5 | 901.5 | 1677.5 | 0 | 417 | 885 | 30 | 130 | 130 | 73 | 74 | 0
9:00 | 3343 | 902 | 1737 | 0 | 411 | 865 | 30 | 130 | 130 | 76 | 82 | 0
9:30 | 3363.5 | 903 | 1815 | 0 | 412.5 | 870 | 30 | 130 | 130 | 78 | 91.5 | 0
10:00 | 3384 | 904 | 1893 | 0 | 414 | 875 | 30 | 130 | 130 | 80 | 101 | 0
10:30 | 3405.5 | 903.5 | 1944.5 | 0 | 434 | 900 | 30 | 130 | 130 | 81 | 93 | 0
11:00 | 3427 | 903 | 1996 | 0 | 454 | 925 | 30 | 130 | 130 | 82 | 85 | 0
11:30 | 3436 | 903.5 | 2023 | 0 | 674 | 955 | 30 | 130 | 130 | 89 | 105.5 | 0
12:00 | 3445 | 904 | 2050 | 0 | 894 | 985 | 30 | 130 | 130 | 96 | 126 | 0
12:30 | 3420 | 903.5 | 2028.5 | 0 | 1262 | 1010 | 30 | 129.5 | 129.5 | 98 | 129.5 | 0
13:00 | 3395 | 903 | 2007 | 0 | 1630 | 1035 | 30 | 129 | 129 | 100 | 133 | 0
13:30 | 3395 | 903 | 2007 | 0 | 1630 | 1035 | 30 | 129 | 129 | 100 | 133 | 0
14:00 | 3395 | 903 | 2007 | 0 | 1630 | 1035 | 30 | 129 | 129 | 100 | 133 | 0
14:30 | 3472.5 | 903.5 | 1996 | 0 | 1787.5 | 1055 | 30 | 64.5 | 64.5 | 100 | 123 | 0
15:00 | 3550 | 904 | 1985 | 0 | 1945 | 1075 | 30 | 0 | 0 | 100 | 113 | 0
15:30 | 3581 | 904 | 1951.5 | 0 | 1931 | 1065 | 30 | 0 | 0 | 99 | 97.5 | 0
16:00 | 3612 | 904 | 1918 | 0 | 1917 | 1055 | 30 | 0 | 0 | 98 | 82 | 0
16:30 | 3682 | 903.5 | 1955.5 | 0 | 1772 | 1055 | 30 | 0 | 0 | 94 | 58 | 0
17:00 | 3682 | 903 | 1993 | 0 | 1627 | 1055 | 30 | 0 | 0 | 90 | 34 | 0
17:30 | 3642.5 | 903 | 1951.5 | 0 | 1663.5 | 1045 | 30 | 0 | 10 | 90 | 20 | 0
18:00 | 3603 | 903 | 1910 | 0 | 1700 | 1035 | 30 | 0 | 20 | 90 | 6 | 0
18:30 | 3603 | 903 | 1912.5 | 0 | 2128.5 | 1055 | 30 | 0 | 163.5 | 100 | 3 | 0
19:00 | 3603 | 903 | 1915 | 0 | 2557 | 1075 | 30 | 0 | 307 | 110 | 0 | 0
19:30 | 3623 | 902 | 1920 | 0 | 3396 | 1195 | 30 | 0 | 295 | 108 | 0 | 0
20:00 | 3703 | 904 | 1997 | 0 | 3538 | 1205 | 30 | 0 | 250 | 108 | 0 | 0
20:30 | 3740.5 | 904 | 2049.5 | 0 | 3465 | 1225 | 30 | 0 | 219 | 109 | 0 | 0
21:00 | 3778 | 904 | 2102 | 0 | 3392 | 1245 | 30 | 0 | 188 | 110 | 0 | 0
21:30 | 3773 | 903.5 | 2092.5 | 0 | 3516.5 | 1260 | 30 | 0 | 187.5 | 112 | 0 | 0
22:00 | 3768 | 903 | 2083 | 0 | 3641 | 1275 | 30 | 0 | 187 | 114 | 0 | 0
22:30 | 3806 | 903 | 2099 | 0 | 3589.5 | 1265 | 30 | 0 | 187 | 114 | 0 | 0
23:00 | 3844 | 903 | 2115 | 0 | 3538 | 1255 | 30 | 0 | 187 | 114 | 0 | 0
23:30 | 3834 | 903 | 2109 | 0 | 3473.5 | 1250 | 30 | 0 | 172 | 113 | 0 | 0 | Max Temp. in Dhaka |  | 24.7° C | 32.4° C
24:00 | 3824 | 903 | 2103 | 0 | 3409 | 1245 | 30 | 0 | 157 | 112 | 0 | 0
Executive Engineer
Network Operation Division
Page 5 of 7
GAS
Oil
HVDC
COAL
HYDRO
SOLAR
Total Energy Gen 228.300 MKWHr Energy Not Served 0.000 MKWHr Energy Requirement 228.300 MKWHr
Note on W13: Author:

## Generation
g | 2022-05-20
Si No | Unit | 1:00 | 2:00 | 3:00 | 4:00 | 5:00 | 6:00 | 7:00 | 8:00 | 9:00 | 10:00 | 11:00 | 12:00 | 13:00 | 14:00 | 15:00 | 16:00 | 17:00 | 18:00 | 18:30 | 19:00 | 19:30 | 20:00 | 21:00 | 22:00 | 23:00 | 24:00 | KWH
1 | Karnaphuli Hydro PP Unit-1, 2 & 3 | 30 | 30 | 30 | 30 | 30 | 30 | 30 | 30 | 30 | 30 | 30 | 30 | 30 | 30 | 30 | 30 | 30 | 30 |  | 30 | 30 | 30 | 30 | 30 | 30 | 30 | 711360
2 | Karnaphuli Hydro PP Unit-4 & 5
3 | Chattogram TPP-1
4 | Chattogram TPP-2
5 | Raozan 25 MW PP | 8 | [18 empty] | 1 | 8 | 8 | 11 | 16 | 16 | 16 | 88738
| Teknaf 20MW PP (Solartech) | [5 empty] | 0 | 0 | 4 | 5 | 0 | 20 | 0 | 16 | 16 | 13 | 9 | 0 | 0 | [8 empty] | 95040
6 | Sikalbaha 225MW CCPP (Gas) | 203 | 203 | 203 | 204 | 204 | 204 | 204 | 212 | 204 | 232 | 215 | 210 | 203 | 203 | 203 | 204 | 215 | 215 |  | 203 | 203 | 203 | 205 | 203 | 214 | 203 | 4874847
7 | Sikalbaha 225MW CCPP(Oil)
8
9 | Sikalbaha 150MW GTPP
10 | Sikalbaha 150MW GTPP(Oil)
| Dohazari -Kalaish 100 MW Peaking | [19 empty] | 51 | 51 | 51 | 51 | 51 | 51 | 21 | 276150
12 | Hathazari 100 MW peaking PP | [19 empty] | 16 | 0 | [5 empty] | 11712
| Sikalbaha 105 MW PP (Baraka Sikalbaha) | 87 | 87 | 51 | 51 | 17 | 17 | 17 | 13 | 15 | 17 | 17 | 17 | 37 | 51 | 53 | 69 | 51 | 51 |  | 65 | 87 | 96 | 105 | 105 | 105 | 90 | 1400072
| Daudkandi 200 MW PP (B.Trac) | [26 empty] | 0
14 | Titas 50 MW Peaking PP
15 | 210 MW Siddhirgonj TPP
16 | Siddhirgonj 2*120 MW GTPP | [14 empty] | 95 | 96 | 95 | 95 |  | 37 | 37 | 60 | 96 | 36 | 98 | 98 | 844000
17 | Siddhirganj 335 MW CCPP | 335 | 335 | 336 | 336 | 336 | 250 | 250 | 250 | 300 | 335 | 331 | 327 | 333 | 280 | 330 | 328 | 325 | 300 |  | 300 | 300 | 300 | 300 | 335 | 331 | 335 | 7665485
18 | Kodda 300 MW PP Unit-2 (Summit) | 0 | [18 empty] | 35 | 35 | 170 | 60 | 60 | 60 | 60 | 469200
19 | Ashuganj 195MW PP (APSCL-United) | 8 | 8 | 8 | 8 | 8 | 8 | 8 | 8 | 8 | 8 | 8 | 26 | 26 | 26 | 26 | 26 | 26 | 26 |  | 26 | 26 | 26 | 26 | 8 | 8 | 8 | 401454
20 | Ghorasal TPP (Unit-1&2)
21 | Ghorasal Repowered CCPP:Unit-3 (GT
22 | Ghorasal Repowered CCPP Unit-4
23 | Ghorasal TPP Unit-5 | 180 | 180 | 180 | 180 | 180 | 180 | 180 | 180 | 180 | 180 | 180 | 180 | 180 | 180 | 180 | 180 | 180 | 180 |  | 180 | 180 | 180 | 180 | 180 | 180 | 180 | 4347000
24
25 | Ghorasal 365 MW CCPP Unit-7 | 210 | 210 | 220 | 270 | 270 | 270 | 270 | 270 | 270 | 270 | 270 | 270 | 270 | 270 | 270 | 270 | 270 | 270 |  | 230 | 230 | 230 | 270 | 270 | 270 | 270 | 6180355
26
28 | Ashuganj TPP Unit- 3
29 | Ashuganj TPP Unit- 4
30 | Ashuganj TPP Unit- 5
32 | Ashuganj 50 MW PP | 10 | 10 | 10 | 10 | 10 | 10 | 10 | 10 | 10 | 10 | 10 | 10 | 14 | 23 | 23 | 28 | 27 | 28 |  | 28 | 29 | 26 | 26 | 29 | 29 | 29 | 422496
33 | Ashuganj 225 MW CCPP | 170 | 172 | 184 | 180 | 180 | 138 | 180 | 192 | 182 | 187 | 198 | 204 | 182 | 183 | 212 | 210 | 210 | 211 |  | 214 | 215 | 215 | 172 | 175 | 180 | 176 | 4592000
34 | Ashuganj 450 MW CCPP(South)
| Ashuganj 450 MW CCPP(North) | 320 | 320 | 320 | 320 | 320 | 320 | 265 | 285 | 270 | 290 | 315 | 315 | 280 | 280 | 325 | 325 | 350 | 330 |  | 330 | 330 | 330 | 330 | 325 | 330 | 310 | 7876000
35 | Ashuganj 55 MW PP (Precision) | 0 | [11 empty] | 0 | 5 | 5 | 5 | 5 | 5 |  | 5 | 15 | 15 | 15 | 5 | 5 | 5 | 91200
36 | Chandpur 150 MW CCPP | 91 | 90 | 90 | 90 | 91 | 90 | 91 | 90 | 90 | 91 | 92 | 90 | 92 | 91 | 90 | 90 | 90 | 91 |  | 90 | 90 | 90 | 90 | 91 | 91 | 91 | 2139100
37 | Tongi 80 MW GTPP
38 | Haripur GTPP
39 | Haripur 412 MW CCPP
40 | Meghnaghat 450 MW CCPP(MPL) | 225 | 225 | 225 | 225 | 225 | 225 | 225 | 225 | 225 | 225 | 225 | 225 | 225 | 225 | 225 | 225 | 225 | 225 |  | 225 | 225 | 225 | 225 | 225 | 225 | 225 | 5161100
41 | Haripur 360MW CCPP(HPL) | 347 | 347 | 346 | 343 | 345 | 311 | 312 | 312 | 310 | 329 | 330 | 330 | 320 | 280 | 320 | 320 | 320 | 270 |  | 270 | 270 | 320 | 325 | 332 | 331 | 327 | 7702000
42 | RPCL 210MW CCPP | 110 | 111 | 147 | 163 | 164 | 152 | 146 | 132 | 132 | 132 | 131 | 130 | 121 | 120 | 134 | 135 | 143 | 145 |  | 146 | 149 | 149 | 150 | 152 | 152 | 157 | 3240960
43 | Sutiakhali 50 MW Solar PP | [5 empty] | 3 | 9 | 10 | 0 | 21 | 18 | 46 | 33 | 32 | 26 | 27 | 7 | 1 | [8 empty] | 254310
44 | Fenchugonj CCPP Phase-1 | 43 | 43 | 43 | 43 | 43 | 43 | 43 | 43 | 43 | 43 | 43 | 43 | 43 | 43 | 43 | 43 | 44 | 44 |  | 43 | 43 | 43 | 43 | 43 | 43 | 43 | 1024000
45 | Fenchugonj CCPP Phase-2 | 42 | 42 | 42 | 42 | 42 | 42 | 41 | 42 | 42 | 42 | 42 | 42 | 42 | 42 | 42 | 42 | 42 | 42 |  | 42 | 42 | 42 | 42 | 42 | 42 | 42 | 956600
46 | Shajibazar 330 MW CCPP
47 | Shahjibazar GTPP Unit- 8 & 9 | 40 | 40 | 40 | 40 | 40 | 40 | 40 | 40 | 40 | 40 | 50 | 50 | 50 | 50 | 60 | 60 | 60 | 60 |  | 60 | 60 | 60 | 55 | 55 | 55 | 55 | 1178784
48 | Shahjibazar 86MW PP (Shahjibazar) | 10 | 10 | 10 | 10 | 10 | 10 | 10 | 10 | 10 | 10 | 78 | 81 | 81 | 81 | 81 | 78 | 81 | 40 |  | 78 | 78 | 78 | 78 | 78 | 78 | 78 | 1142400
Shahjibazar 100 MW GTPP
49 | Shahjibazar 50MW PP (EPL)
50 | Sylhet 225 MW CCPP | 165 | 165 | 165 | 165 | 165 | 165 | 165 | 172 | 199 | 220 | 220 | 220 | 220 | 173 | 204 | 219 | 220 | 192 |  | 179 | 179 | 219 | 219 | 219 | 219 | 219 | 4599870
51 | Sylhet 20 MW GTPP
52 | Sylhet 50MW PP (EPL) | 42 | 41 | 40 | 43 | 42 | 44 | 47 | 48 | 48 | 48 | 47 | 47 | 48 | 47 | 43 | 45 | 43 | 41 |  | 41 | 41 | 41 | 42 | 42 | 41 | 41 | 1038700
53 | Sylhet 10MW PP (Desh) | 0 | [12 empty] | 9 | 9 | 9 | 9 | 9 |  | 9 | 9 | 10 | 10 | 10 | 10 | 10 | 98280
54 | Hobiganj 11MW PP Cofidence-E | [13 empty] | 2 | 2 | 2 | 5 | 8 |  | 11 | 11 | 11 | 0 |  |  | 0 | 42672
55 | Fenchugonj 51 MW PP (Barakatullah) | 11 | 11 | 11 | 11 | 11 | 11 | 11 | 11 | 11 | 11 | 11 | 11 | 11 | 11 | 11 | 11 | 11 | 11 |  | 53 | 53 | 53 | 53 | 53 | 53 | 53 | 492600
56 | Shahjahanulla 25 MW PP | [13 empty] | 10 | 12 | 12 | 12 | 12 |  | 12 | 12 | 12 | 12 | 12 | 12 | 12 | 238656
57 | Bibiana-II 341 MW CCPP (Summit) | 290 | 275 | 280 | 280 | 270 | 280 | 280 | 280 | 300 | 290 | 300 | 300 | 290 | 280 | 300 | 270 | 290 | 290 |  | 270 | 275 | 270 | 310 | 290 | 295 | 310 | 7084500
| Bibiyana South 400 MW | 360 | 360 | 360 | 360 | 360 | 360 | 400 | 400 | 380 | 220 | 220 | 220 | 220 | 220 | 220 | 220 | 220 | 260 |  | 400 | 400 | 400 | 400 | 400 | 394 | 401 | 7620800
58 | Nababganj 55 MW PP (Southern power ) | [10 empty] | 0 | 2 | 28 | 35 | 35 | 17 | 17 | 17 |  | 50 | 55 | 55 | 55 | 55 | 55 | 55 | 485933
59 | Tangail Palli Power Gen 22 MW | [10 empty] | 0 | 8 | 22 | 24 | 24 | 24 | 24 | 24 |  | 24 | 24 | 25 | 24 | 24 | 24 | 24 | 301680
60 | Barabkunda 22 MW PP (Regent) | 22 | 22 | 22 |  |  |  |  | 20 | 20 | 20 | 20 | 22 | 22 | 22 | 22 | 22 | 22 | 22 |  | 22 | 22 | 22 | 22 | 22 | 22 | 22 | 443328
61 | Narshingdi 22 MW PP (Doreen) | [8 empty] | 0 | 15 | 0 | 0 | 15 | 15 | 15 | 15 | 15 | 15 |  | 15 | 15 | 15 | 22 | 22 | 22 | 22 | 220824
62 | Tangail 22 MW PP (Doreen) | [16 empty] | 17 | 17 |  | 17 | 20 | 20 | 20 | 20 | 20 | 20 | 131688
63 | Impoprt (Tripura) | 42 | 68 | 70 | 74 | 74 | 72 | 66 | 70 | 76 | 80 | 82 | 96 | 100 | 98 | 100 | 98 | 90 | 90 |  | 110 | 108 | 108 | 110 | 114 | 114 | 112 | 2112000
64 | Malancha, Ctg. EPZ (United) | 30 | 26 | 30 | 30 | 0 | 30 | 22 | 26 | 29 | 32 | 30 | 15 | 15 | 22 | 20 | 22 | 22 | 20 |  | 20 | 0 | 0 | 0 | 23 | 30 | 30 | 478560
65 | Feni 22MW PP (Doreen) | 19 | 19 | 19 | 19 | 19 | 19 | 19 | 19 | 0 | 10 | 19 | 19 | 19 | 19 | 19 | 19 | 19 | 19 |  | 19 | 19 | 19 | 19 | 19 | 19 | 19 | 420732
66 | Feni 11 MW PP (Doreen) | 8 | 8 |  |  |  | 8 | 8 | 8 | 8 | 8 | 8 | 8 | 8 | 8 | 8 | 8 | 8 | 8 |  | 8 | 8 | 8 | 8 | 8 | 8 | 8 | 158940
67 | Jangalia 33MW PP (Summit) | 33 | 33 | 33 | 33 | 33 | 33 | 25 | 25 | 25 | 25 | 25 | 25 | 23 | 0 |  | 33 | 33 | 33 |  | 33 | 33 | 33 | 33 | 33 | 33 | 33 | 690900
68 | Cumilla 25 MW PP (Summit) | [6 empty] | 21 | 21 | 18 | 18 | 19 | 19 | 19 | 18 | 18 | 20 | 20 | 20 |  | 9 | 20 | 20 | 20 | 20 | 20 | 20 | 325010
69 | Summit Ashulia | 25 | 25 | 25 | 25 | 25 | 25 | 25 | 25 | 25 | 25 | 25 | 25 | 25 | 25 | 25 | 25 | 25 | 25 |  | 25 | 25 | 25 | 25 | 25 | 25 | 25 | 600000
70 | Summit Madhabdi | 0 | 20 | 20 | 29 | 29 | 29 | 29 | 29 | 24 | 24 | 20 | 18 | 10 | 11 | 11 | 8 | 12 | 14 |  | 14 | 14 | 15 | 15 | 28 | 28 | 28 | 471780
71 | Maona 33 MW PP(Summit) | 25 | 25 | 25 | 25 | 25 | 25 | 25 | 25 | 25 | 25 | 25 | 25 | 25 | 25 | 25 | 25 | 25 | 25 |  | 25 | 25 | 25 | 25 | 25 | 25 | 25 | 603720
72 | Rupganj 33 MW PP(Summit) | 33 | 33 | 33 | 33 | 33 | 33 | 33 | 33 | 17 | 33 | 33 | 17 | 17 | 33 | 33 | 33 | 33 | 33 |  | 33 | 33 | 33 | 33 | 33 | 33 | 33 | 763100
73 | Ghorashal 108MW PP (Regent) | 73 | 73 | 73 | 73 | 73 | 12 | 12 | 12 | 12 | 53 | 83 | 98 | 101 | 98 | 98 | 96 | 96 | 72 |  | 92 | 100 | 97 | 97 | 97 | 97 | 97 | 1744863
| Feni Lanka Power | 17 | 17 | 17 | 17 | 17 | 3 | 0 |  |  |  | 0 | 17 | 51 | 51 | 70 | 95 | 95 | 95 |  | 95 | 95 | 95 | 95 | 95 | 95 | 17 | 1111500
| Chowmuhani 113 MW | 49 | 36 | 28 | 29 | 28 | 29 | 28 | 29 | 28 | 29 | 27 | 15 | 29 | 28 | 29 | 54 | 97 | 112 |  | 113 | 113 | 113 | 114 | 113 | 113 | 109 | 1389360
| Manikgonj 162MW PP(MPGL) | 72 | 17 | 17 | 17 | 17 |  |  |  |  | 0 | 2 | 17 | 48 | 54 | 61 | 90 | 90 | 90 |  | 119 | 162 | 162 | 162 | 162 | 162 | 162 | 1581120
77 | Siddhirganj 100 PP(Dutch Bangla) | [17 empty] | 1 |  | 25 | 40 | 33 | 16 | 16 | 16 | 16 | 127584
78 | Gazipur 52 MW PP | [15 empty] | 8 | 8 | 8 |  | 14 | 25 | 8 | 16 | 24 | 24 | 24 | 156000
79 | Kodda 150MW PP | [17 empty] | 16 |  | 82 | 64 | 62 | 32 | 32 | 32 | 32 | 249600
80 | Jamalpur 95 MW PP(Powerpac)
81 | Jangalia 52 MW PP (Lakdanavi) | 43 | 43 | 43 | 43 | 8 | [5 empty] | 0 | 1 | 24 | 34 | 34 | 34 | 25 | 25 |  | 21 | 34 | 34 | 34 | 34 | 34 | 34 | 571325
| Gazipur 100 MW PP | 17 | 17 | 17 | 17 | [6 empty] | 0 | 2 | 35 | 35 | 35 | 35 | 35 | 35 |  | 50 | 70 | 70 | 50 | 50 | 50 | 50 | 625200
| Kaptai 7 MW Solar PP | [7 empty] | 0 | 1 | 2 | 5 | 5 | 3 | 2 | 4 | 2 | 1 | [9 empty] | 23760
| Jodiac Power | 54 | 54 | 54 | 54 | 54 | 34 | 34 | 34 | 34 | 34 | 38 | 54 | 54 | 54 | 54 | 54 | 54 | 54 |  | 54 | 54 | 54 | 54 | 54 | 54 | 54 | 1243321
| Karnaphuli Power Ltd. | 93 | 93 | 93 | 93 | 68 | 68 | 68 | 68 | 68 | 68 | 68 | 91 | 92 | 92 | 93 | 97 | 68 | 68 |  | 88 | 110 | 110 | 110 | 110 | 110 | 110 | 2211336
82 | Madanganj 102 PP(Summit) | 50 | 22 | 16 | 16 | 16 | 16 | 16 | 13 | 0 |  |  | 0 | 38 | 48 | 48 | 48 | 44 | 30 |  | 35 | 40 | 89 | 86 | 87 | 95 | 95 | 912912
83 | Pagla (DPA )
84 | B.Baria (Aggreko) 85MW
85 | Keraniganj 100 MW PP (Powerpac)
86 | Meghnaghat CCPP ( Summit) | 120 | 120 | 120 | 120 | 122 | 140 | 130 | 140 | 130 | 142 | 135 | 140 | 110 | 123 | 120 | 135 | 145 | 127 |  | 125 | 130 | 110 | 120 | 115 | 140 | 115 | 3125325
87 | Meghnaghat 100 MW(IEL) | 95 | 63 | 63 | 61 | 56 | 18 |  |  |  | 0 | 1 | 39 | 67 | 88 | 88 | 78 | 72 | 49 |  | 60 | 83 | 83 | 91 | 90 | 90 | 90 | 1368000
| Meghnaghat 104 MW PP (OPCL) | 82 | 22 | [8 empty] | 0 | 38 | 65 | 70 | 70 | 55 | 34 | 34 |  | 66 | 104 | 104 | 104 | 104 | 104 | 104 | 1127040
88 | Ghorashal 78.5 MW PP(MAX)
90 | Ashuganj 53MW PP (United)
91 | Juldah 100 MW Unit-1 (Acorn) | 0 | [10 empty] | 0 | 10 | 10 | 10 | 10 | 10 | 10 |  | 10 | 10 | 10 | 10 | 10 | 10 | 10 | 127200
92 | Fenchuganj 44MW (Energyprima) | [19 empty] | 10 | 10 | 10 | 10 | 10 | 10 | 10 | 70056
93 | Ashuganj 51 MW PP (Midland) | 51 | 51 | 51 | 51 | 51 | 10 | 10 | 10 | 10 | 10 | 19 | 51 | 51 | 51 | 51 | 51 | 51 | 51 |  | 51 | 51 | 51 | 51 | 51 | 51 | 51 | 1015823
94 | Gagnagar 102 MW PP (Digital Power) | 0 | [16 empty] | 7 |  | 32 | 48 | 48 | 16 | 48 | 48 | 48 | 238752
95 | Patenga 50MW PP (Baraka) | 45 | 50 | 50 |  |  | 14 | 25 | 25 | 25 | 25 | 25 | 31 | 44 | 44 | 45 | 47 | 50 | 50 |  |  |  |  | 2 | 46 | 50 | 50 | 846240
96 | Chattogram 108 MW PP (ECPV) | 84 | 86 | 65 | 55 | 43 | 18 | 18 | 18 | 18 | 18 | 18 | 24 | 54 | 53 | 53 | 54 | 51 | 56 |  | 68 | 82 | 82 | 83 | 82 | 83 | 81 | 1280640
97 | katpotti 52 MW | [26 empty] | 0
98 | Bosila 108MW PP(CLC)
99 | Madanganj-55 MW PP(Summit) | 55 | 30 | 30 | 30 | 30 | 15 | 15 | 15 | 15 | 15 | 25 | 30 | 40 | 40 | 40 | 50 | 30 | 30 |  | 33 | 55 | 55 | 55 | 55 | 55 | 55 | 907834
100 | Manikganj 55 MW PP (Northern) | [11 empty] | 0 | 25 | 35 | 35 | 17 | 17 | 17 |  | 25 | 55 | 55 | 55 | 55 | 55 | 55 | 446680
101 | Kushiara 163 MW CCPP (KP) | 163 | 163 | 163 | 163 | 163 | 110 | 110 | 110 | 130 | 163 | 163 | 163 | 163 | 130 | 163 | 110 | 110 | 163 |  | 130 | 130 | 130 | 163 | 163 | 163 | 163 | 3180272
102 | Sarishabari 3 MW Solar Plant |  |  |  |  | 0 | 0 | 0 | 0 | 1 | 0 | 0 | 1 | 2 | 2 | 1 | 1 | 0 | 0 | [8 empty] | 7650
103 | Kamalaghat 54 MW PP(Banco Energy) | 54 | 54 | 35 | 35 | 35 | 35 | 35 | 35 | 35 | 35 | 35 | 54 | 54 | 54 | 54 | 54 | 35 | 35 |  | 54 | 54 | 54 | 54 | 54 | 54 | 54 | 1108800
104 | Keranigonj 300 MW PP (APR)
105 | Bramhangoan 100 MW PP (Aggreko)
106 | Mymensingh 200 MW PP (United) | 0 | [9 empty] | 0 | 7 | 32 | 32 | 37 | 45 | 45 | 45 |  | 89 | 150 | 150 | 163 | 177 | 177 | 177 | 1168800
112 | Aurahati 100MW PP (Aggreko)
114 | Kodda 149 MW PP Unit-1 (Summit) | 30 | 39 | 50 | 50 | 18 | 0 |  |  |  | 0 | 16 | 16 | 16 | 16 | 17 | 28 | 30 | 30 |  | 44 | 70 | 70 | 73 | 115 | 115 | 115 | 915120
115 | Juldah 100 MW PP Unit-3 (Acorn) | 76 | 76 | 38 | 38 | 38 | 38 | 38 | 38 | 38 | 38 | 38 | 38 | 38 | 38 | 38 | 38 | 50 | 76 |  | 76 | 76 | 76 | 76 | 74 | 74 | 63 | 1208640
116 | Chandpur 200MW (Desh energy) | 116 | 155 | 17 | 0 | [10 empty] | 8 | 50 | 17 | 17 |  | 33 | 100 | 100 | 77 | 100 | 100 | 100 | 1010880
117 | Ashuganj 150MW PP (Midland) | 0 | [9 empty] | 0 | 3 | 40 | 50 | 50 | 20 | 20 | 20 |  | 43 | 100 | 95 | 118 | 128 | 132 | 130 | 904945
118 | Bibiyana-III 400 MW CCPP | 352 | 352 | 352 | 352 | 352 | 351 | 400 | 401 | 401 | 401 | 402 | 402 | 400 | 358 | 402 | 402 | 403 | 363 |  | 364 | 364 | 373 | 401 | 400 | 402 | 400 | 9154000
| Jamalpur 115 MW PP (United) | 0 | [8 empty] | 0 | 3 | 16 | 43 | 65 | 73 | 55 | 45 | 55 |  | 72 | 115 | 115 | 115 | 115 | 109 | 109 | 1038000
| Anwara 300 MW PP (United) | 240 | 245 | 265 | 247 | 143 | 100 | 100 | 45 | 45 | 45 | 45 | 155 | 230 | 230 | 257 | 265 | 230 | 230 |  | 282 | 282 | 282 | 263 | 282 | 282 | 283 | 4860109
| Juldah unit-2 (Acorn) | 52 | 38 | 38 | 38 | 38 | 38 | 38 | 39 | 39 | 39 | 39 | 39 | 39 | 48 | 50 | 50 | 50 | 60 |  | 90 | 100 | 100 | 90 | 65 | 50 | 50 | 1211520
| Anlima Energy Ltd. | 108 | 108 | 108 | 108 | 60 | 34 | 34 | 34 | 34 | 34 | 34 | 65 | 90 | 105 | 108 | 108 | 64 | 64 |  | 85 | 108 | 108 | 108 | 108 | 108 | 108 | 2017309
| Bhairob 54.5 MW |  | 5 | 17 | 17 | 17 | 17 | 17 | 17 | 17 | 17 | 17 | 17 | 17 | 17 | 17 | 17 | 17 | 17 |  | 17 |  | 8 | 0 |  | 10 | 17 | 400680
Spectra Solar Plant Ltd.
| Chandpur 115(Doreen) | 34 | 17 | [15 empty] | 1 |  | 21 | 34 | 27 | 17 | 48 | 51 | 51 | 287040
| Kanchan Purbachal Power Generation Ltd. | [19 empty] | 25 | 55 | 55 | 55 | 55 | 55 | 55 | 308880
120 | Eastern Zone Total | 5799 | 5640 | 5438 | 5396 | 5048 | 4577 | 4635 | 4653 | 4652 | 4764 | 4945 | 5352 | 5820 | 5773 | 6255 | 6310 | 6177 | 6077 |  | 6797 | 7407 | 7664 | 7598 | 7767 | 7886 | 7715 | 143854752
121
122 | o
123 | Khulna 60MW
124 | Khulna 115 MW PP (KPCL-1 & 3)
125 | Khulna 115 PP MW (KPCL-2) | 16 | 16 | 16 | 16 | 16 | 16 | [10 empty] | 4 | 16 |  | 38 | 85 | 99 | 99 | 99 | 49 | 32 | 509760
126
127 | Khulna (Aggreeco) 55MW
128 | Faridpur 50 MW Peaking PP
Khulna 225 MW CCPP
129 | Rupsha 105 MW PP (Orion rupsha) | 70 | 53 | 35 | 35 | [6 empty] | 0 | 5 | 42 | 53 | 53 | 53 | 35 | 35 |  | 53 | 90 | 90 | 105 | 105 | 105 | 105 | 1155360
130 | Mongla Orion 100 MW Solar PP | [5 empty] | 3 | 25 | 49 | 71 | 72 | 33 | 65 | 71 | 91 | 61 | 38 | 24 | 5 | [8 empty] | 583920
131
132 | United Payra Power Ltd. | [19 empty] | 16 | 17 | 17 | 17 | 17 | 17 | 17 | 105600
133 | Bhola Nutan Biddut BD LTD (GAS) | 106 | 106 | 106 | 106 | 107 | 108 | 108 | 108 | 106 | 106 | 104 | 105 | 105 | 105 | 104 | 104 | 104 | 106 |  | 105 | 98 | 95 | 105 | 105 | 103 | 105 | 2576209
Bhola Nutan Biddut BD LTD (OIL)
| Barisal 110 MW PP (Summit ) | 48 | 48 | 48 | 48 | 32 | 16 | 16 | 0 | [9 empty] | 8 |  | 16 | 32 | 32 | 32 | 32 | 32 | 32 | 479616
136 | Barisal GT PP Unit-1& 2
137 | Bhola 95 MW PP (Aggreko)
| Bhola 225 MW CCPP | 86 | 86 | 86 | 87 | 87 | 87 | 87 | 86 | 88 | 85 | 84 | 84 | 84 | 84 | 84 | 83 | 83 | 84 |  | 86 | 87 | 86 | 85 | 87 | 85 | 86 | 2067235
140 | Bhola 33 MW PP (Venture) | 34 | 34 | 32 | 31 | 26 | 22 | 20 | 18 | 18 | 18 | 18 | 20 | 21 | 21 | 21 | 21 | 20 | 18 |  | 27 | 29 | 29 | 31 | 33 | 33 | 33 | 598892
141 | Noapara 100 MW PP (Bangla Trac) | [25 empty] | 0 | 0
142 | Noapara 40 MW PP (Khanjahan Ali) | [19 empty] | 40 | 40 | 40 | 40 | 40 | 40 | 32 | 206625
143 | Gopalganj 100 MW Peaking PP
144 | Bheramara GTPP Unit-3
145 | Madhumati 100 MW PP | 15 | 15 | 15 | 15 | [13 empty] | 15 |  | 32 | 32 | 32 | 32 | 50 | 50 | 50 | 328032
146 | Bheramara HVDC | 889 | 888 | 889 | 889 | 889 | 889 | 889 | 901 | 902 | 904 | 903 | 904 | 903 | 903 | 904 | 904 | 903 | 903 |  | 903 | 902 | 904 | 904 | 903 | 903 | 903 | 21077090
147 | Bheramara 410 MW CCPP | 250 | 260 | 265 | 275 | 280 | 250 | 250 | 220 | 220 | 250 | 250 | 290 | 280 | 275 | 270 | 265 | 265 | 260 |  | 260 | 260 | 265 | 270 | 270 | 270 | 270 | 6526656
148 | Payra 1320 MW | 990 | 950 | 950 | 900 | 900 | 780 | 750 | 730 | 690 | 700 | 750 | 810 | 860 | 870 | 900 | 880 | 880 | 860 |  | 900 | 1020 | 1030 | 1070 | 1100 | 1080 | 1070 | 23563700
149
150 | Barapukuria TPP Unit-1
151 | Barapukuria TPP Unit-2
152 | Barapukuria 275 MW TPP Unit-3 | 175 | 175 | 175 | 175 | 174 | 175 | 175 | 175 | 175 | 175 | 175 | 175 | 175 | 175 | 175 | 175 | 175 | 175 |  | 175 | 175 | 175 | 175 | 175 | 175 | 175 | 4288800
153 | Baghabari 71 MW GTPP
156 | Baghabari 100 MW GTPP
| Baghabari 50 MW Peaking PP | [19 empty] | 43 | 43 | [5 empty] | 31056
| Sirajgonj 6.55 MW Solar | [5 empty] | 0 | 0 | 1 | 1 | 3 | 4 | 4 | 5 | 4 | 3 | 1 | 0 |  |  |  | 0 | [5 empty] | 28860
157 | Sirajgonj 225MW CCPP Unit-1 (Gas)
158 | Sirajgonj 225MW CCPP Unit-1(Oil)
Sirajgonj 225 MW CCPP Unit-2 (Gas)
| Sirajgonj 225 MW CCPP Unit-2 (Oil) | 130 | 130 | 130 | 130 | 130 | 130 | 130 | 130 | 130 | 130 | 130 | 130 | 129 | 90 | 0 | [10 empty] | 0 | 1939945
159 | Sirajgonj 225MW CCPP Unit-3 (Gas) | 130 | 130 | 130 | 130 | 130 | 130 | 130 | 130 | 130 | 153 | 180 | 180 | 198 | 150 | 173 | 190 | 186 | 182 |  | 160 | 160 | 166 | 182 | 181 | 184 | 184 | 4242245
Sirajgonj 225MW CCPP Unit-3 (Oil)
| Sirajgonj 400 MW CCPP Unit-4 | 350 | 354 | 355 | 353 | 350 | 350 | 350 | 300 | 380 | 426 | 423 | 416 | 419 | 370 | 370 | 370 | 414 | 414 |  | 356 | 358 | 415 | 421 | 422 | 420 | 420 | 9223418
160 | Sirajgonj 400MW CCPP Unit-4 (Oil)
161 | Bera 70 MW Peaking PP
162 | Bogra 22 MW PP (GBB) | 0 | 0 | 0 | 0 | 0 | 0 | 0 | 0 | 10 | 22 | 22 | 22 | 21 | 19 | 18 | 20 | 21 | 22 |  | 22 | 22 | 22 | 20 | 21 | 22 | 22 | 302160
163 | Bogura 20 MW PP (Energyprima)
164 | Ullapara 11 MW PP (Summit) | [16 empty] | 8 |  |  | 8 | 8 | 8 | 8 | 8 | 8 | 8 | 55872
165 | Amnura 50 MW PP(Sinha)
166 | Katakhali 50 MW PP (Northern) | [19 empty] | 16 | 8 | 8 | 24 | 24 |  | 0 | 76399
167 | Katakhali 50 MW Peaking PP | [19 empty] | 19 | 32 | 32 | 0 |  |  |  | 36017
168 | Santahar 50 MW Peaking PP | [17 empty] | 4 |  | 38 | 37 | 37 | 37 | 36 | 36 | 36 | 198379
169 | Natore 52 MW PP (Rajlanka) | [11 empty] | 0 | 18 | 24 | 24 | 8 | 8 | 8 |  | 16 | 52 | 52 | 52 | 52 | 52 | 52 | 371885
170 | Chapainawabganj 100 MW Peaking PP | [19 empty] | 58 | 68 | 68 | 68 | 68 | 68 | 68 | 364152
171 | Baghabari 200 MW PP (Paramount)
| Bagura 113 MW PP (Confidence)-2 | [10 empty] | 0 | 42 | 84 | 94 | 94 | 50 | 35 | 35 |  | 59 | 113 | 113 | 113 | 113 | 113 | 113 | 1112832
172 | Confidence Power Bogura Unit-1 113 MW | [10 empty] | 0 | 30 | 60 | 70 | 100 | 70 | 35 | 35 |  | 95 | 113 | 113 | 113 | 113 | 113 | 113 | 1062720
173 | Rangpur 20 MW GTPP
175 | Saidpur 20 MW GTPP
176 | Rangpur 113 MW PP (Confidence) | [9 empty] | 0 | 6 | 21 | 64 | 70 | 88 | 70 | 35 | 35 |  | 90 | 109 | 109 | 108 | 108 | 108 | 108 | 991747
177 | Sympa Solar Power 8MW | [5 empty] | 0 | 1 | 2 | 3 | 3 | 5 | 5 | 3 | 7 | 5 | 4 | 2 | 0 | [8 empty] | 38979
178 | Energypac Power Venture Thakurgaon Ltd. | [19 empty] | 72 | 72 | 34 | 40 | 72 | 34 | 34 | 300768
178