## Forecast
8 | [5 empty] | Power Grid Company of Bangladesh Ltd. | [10 empty] | QF-LDC-07
|  |  |  | Report on Forecasted Generation & Demand of national grid on | [6 empty] | 2022-05-22 | Sunday
|  |  | Date (day): | 2022-05-22 |  | Sunday
|  | Probable Maximum |  | Generation : |  | (a) At Day Peak Hour : | 14371.6 | MW |  |  | (b) At Evening Peak Hour : |  | 14978 | MW
| Sl. | [6 empty] | Present | Actual Generation |  | Forecasted Available Gen. on |  | Ev. Peak Gen.Shortage |  | Plants under |  | Probable
| No. | Name of the Power Station |  | Fuel | Producer | Installed Capacity |  | Capacity | On | 2022-05-21 | 2022-05-22 | during | for Fuel | for plant. S/D | Shut down (date)/ |  | Start up
[9 empty] | Day Peak | Ev. Peak | Day Peak | Ev. Peak | Limitation | M/C Problem | Remarks |  | Date
[6 empty] | Unit No. X Capacity | MW | MW | MW | MW | MW | MW | MW | MW
| 1 | Ghorasal Repowered CCPP:Unit-3 (GT |  | Gas | PDB | 1*260 | 260 | 260 | 0 | 0 | 0 | 0 |  | 260 | Under maint.
| 2 | Ghorasal Repowered CCPP Unit-4 |  | Gas | PDB | 1*210 | 210 | 180 | 0 | 0 | 0 | 0 |  | 180 | Under maint.
|  | Ghorasal TPP Unit-5 |  | Gas | PDB | 1*210 | 210 | 190 | 180 | 180 | 180 | 180
| 3 | Ghorasal 365 MW CCPP Unit-7 |  | Gas | PDB | 1*243+1*122 | 365 | 365 | 270 | 250 | 270 | 270 |  | 95 | Condencer problem
|  | Ghorashal 78.5 MW PP(MAX) |  | Gas | QRPP | 2*40 | 0 | 0 | 0 | 0 | 0 | 0 |  |  | Contract Expired
| 4 | Ghorashal 108MW PP (Regent) |  | Gas | IPP | 34*3.35 | 108 | 108 | 89 | 72 | 105 | 105
| 5 | Haripur GTPP |  | Gas | SBU, PDB | 2*32 | 32 | 20 | 0 | 0 | 0 | 0 |  | 20 | Under maint.
| 6 | Haripur 412 MW CCPP |  | Gas | EGCB | 1*273+1*139 | 412 | 412 | 0 | 0 | 0 | 0 | 412 |  | Gas shortage
| 7 | Haripur 360MW CCPP(HPL) |  | Gas | IPP | 1*235+1*125 | 360 | 360 | 316 | 250 | 320 | 330 | 30 |  | Gas shortage
| 8 | Meghnaghat 450 MW CCPP(MPL) |  | Gas | IPP | 2*150+1*150 | 450 | 450 | 225 | 225 | 225 | 225 | 225 |  | Gas shortage
| 9 | Meghnaghat 100 MW(IEL) |  | HFO | QRPP | 12*8.9 | 100 | 100 | 17 | 74 | 90 | 90 |  | 10 | Engine problem
| 10 | Meghnaghat CCPP(Summit) |  | Gas | IPP | 2*110+1*110 | 335 | 335 | 140 | 135 | 150 | 150 | 185 |  | FGMO & Gas shortage
| 11 | Madanganj 102 PP(Summit) |  | HFO | QRPP | 6*17 | 102 | 102 | 13 | 80 | 96 | 96
| 12 | Madanganj-55 MW PP(Summit) |  | HFO | (IPP) | 3*17.08+1*11.3 | 55 | 55 | 10 | 40 | 55 | 55
| 13 | Keraniganj 100 MW PP (Powerpac) |  | HFO | QRPP | 8*13.45 | 100 | 0 | 0 | 0 | 0 | 0 |  |  | Contract Expired
| 14 | Narshingdi 22 MW PP (Doreen) |  | Gas | SIPP, REB | 8*2.90 | 22 | 22 | 0 | 0 | 22 | 22
| 15 | 210 MW Siddhirgonj TPP |  | Gas | PDB | 1*210 | 210 | 115 | 0 | 0 | 0 | 0 |  | 115 | Under maint.
| 16 | Siddhirgonj 2*120 MW GTPP |  | Gas | EGCB | 2*105 | 210 | 210 | 0 | 0 | 0 | 0 | 210 |  | GT-2 U/M, Gas shortage
| 17 | Siddhirganj 100 PP(Dutch Bangla) |  | HFO | QRPP | 12*8.9 | 100 | 100 | 0 | 24 | 90 | 90 |  | 10 | Engine problem
| 18 | Siddhirganj 335 MW CCPP |  | Gas | EGCB | 1*217+118 | 335 | 335 | 335 | 260 | 335 | 335
| 19 | Gagnagar 102 MW PP (Digital Power) |  | HFO | IPP | 12*8.924 | 102 | 102 | 7 | 32 | 90 | 90 |  | 12 | Engine problem
| 20 | Katpotti 52 MW PP (Sinha) |  | HFO | IPP | 7*7.9 | 51 | 51 | 0 | 0 | 0 | 0 | 51 |  | Fuel shortage
| 21 | Kamalaghat 54 MW PP(Banco Energy) |  | HFO | IPP | 3*18 | 54 | 54 | 54 | 54 | 54 | 54
| 22 | Kodda 150MW PP |  | HFO | BPDB-RPCL | 9*17.06 | 149 | 149 | 0 | 82 | 132 | 132 |  | 17 | Engine problem
| 23 | Manikganj 55 MW PP (Northern) |  | HFO | IPP | 3*19.3 | 55 | 55 | 0 | 55 | 55 | 55
| 24 | Nababganj 55 MW PP (Southern power ) |  | HFO | IPP | 3*19.3 | 55 | 55 | 0 | 35 | 55 | 55
| 25 | Bosila 108MW PP(CLC) |  | HFO | IPP | 12*8.775+1*3.5 | 108 | 0 | 0 | 0 | 0 | 0
| 26 | Summit Power,(Madhabdi+Ashulia) |  | Gas | SIPP,REB | 3*3.67+4*8.73 | 80 | 80 | 53 | 53 | 50 | 50 |  | 30 | Engine problem
| 27 | Maona 33 MW PP(Summit) |  | Gas | SIPP,REB | 4*8.73 | 33 | 33 | 17 | 25 | 25 | 25 |  | 8 | Engine problem
| 28 | Rupganj 33 MW PP(Summit) |  | Gas | SIPP,REB | 4*8.73 | 33 | 33 | 33 | 33 | 33 | 33
| 29 | Gazipur 52 MW PP |  | HFO | RPCL | 6*8.9 | 52 | 52 | 40 | 50 | 50 | 50
| 30 | Tongi 80 MW GTPP |  | Gas | PDB | 1* 105 | 105 | 105 | 0 | 0 | 0 | 0 |  | 105 | Under maint.
| 31 | Kodda 300 MW PP Unit-2 (Summit) |  | HFO | IPP | 18*17.076 | 300 | 300 | 15 | 75 | 290 | 300
| 32 | Keranigonj 300 MW PP (APR) |  | HSD | IPP | 256*1.4 | 300 | 300 | 0 | 0 | 300 | 300
| 33 | Bramhangoan 100 MW PP (Aggreko) |  | HSD | IPP | 114*0.959 | 100 | 100 | 0 | 0 | 100 | 100
| 34 | Aurahati 100MW PP (Aggreko) |  | HSD | IPP | 0.85*23+0.95*91 | 100 | 100 | 0 | 0 | 100 | 100
| 35 | Kodda 149 MW PP Unit-1 (Summit) |  | HFO | IPP | 8*18.45+8.97 | 149 | 149 | 0 | 149 | 149 | 149
| 36 | Gazipur 100 MW PP |  | HFO | RPCL | 6*17.5 | 105 | 105 | 0 | 70 | 105 | 105
| 37 | Meghnaghat 104 MW PP (OPCL) |  | HFO | IPP | 18.5*6 | 104 | 104 | 17 | 90 | 90 | 90 |  | 14 | Engine problem
| 38 | Manikgonj 162MW PP(MPGL) |  | HFO | IPP | 9*18 | 162 | 162 | 23 | 162 | 144 | 144 |  | 18 | Engine problem
| 39 | Spectra Solar Plant Ltd. |  | Solar | IPP | 35 | 35 | 35 | 0 | 0 | 30 | 0
| 40 | Kanchan Purbachal Power Generation Ltd. |  | HFO | IPP | 18.4*3 | 55 | 55 | 0 | 34 | 55 | 55
|  | Dhaka area Total |  |  |  |  | 6263 | 5898 | 1854 | 2589 | 3845 | 3835 | 1113 | 894
| 41 | Chattogram TPP-1 |  | Gas | PDB | 1*210 | 210 | 180 | 0 | 0 | 0 | 0 | 180 |  | Gas shortage
|  | Chattogram TPP-2 |  | Gas | PDB | 1*210 | 210 | 180 | 0 | 0 | 0 | 0 | 180 |  | Gas shortage
| 42 | Raozan 25 MW PP |  | HFO | RPCL | 3*8.9 | 25 | 25 | 0 | 8 | 25 | 25
| 43 | Teknaf 20MW PP (Solartech) |  | Solar | Teknaf Solartech Energy Ltd. | 20 | 20 | 20 | 0 | 0 | 20 | 0
| 44 | Patenga 50MW PP (Baraka) |  | HFO | IPP | 8*6.98 | 50 | 50 | 8 | 40 | 50 | 50
| 45 | Karnaphuli Hydro PP Unit-1,2,3,4, 5 |  | Hydro | PDB | 2*40+3*50 | 230 | 230 | 30 | 30 | 30 | 30 |  | 200 | Low Water Level
| 46 | Sikalbaha 225MW CCPP |  | Gas/HSD | PDB | 1*150+1*175 | 225 | 225 | 208 | 202 | 220 | 220
| 47 | Sikalbaha Peaking GT |  | Gas/HSD | PDB | 1*150 | 150 | 150 | 0 | 0 | 0 | 0 |  | 150 | Under maint
| 48 | Sikalbaha 105 MW PP (Baraka Sikalbaha) |  | HFO | IPP | 6*17.5 | 105 | 105 | 17 | 105 | 105 | 105
| 49 | Hathazari 100 MW peaking PP |  | HFO | PDB | 11*8.9 | 98 | 98 | 0 | 0 | 51 | 51 |  | 47 | Engine problem
| 50 | Dohazari -Kalaish 100 MW Peaking |  | HFO | PDB | 6*17 | 102 | 102 | 0 | 41 | 51 | 51 | 51 |  | Fuel shortage
| 51 | Juldah 100 MW Unit-1 (Acorn) |  | HFO | QRPP | 8*13.45 | 100 | 100 | 0 | 10 | 10 | 10 | 90 |  | Fuel shortage
| 52 | Juldah 100 MW PP Unit-3 (Acorn) |  | HFO | IPP | 8*13.5 | 100 | 100 | 38 | 50 | 38 | 50 | 50 |  | Fuel shortage
| 53 | Barabkunda 22 MW PP (Regent) |  | Gas | SIPP, PDB | 8*2.90 | 22 | 22 | 0 | 22 | 22 | 22
| * | Malancha, Ctg. EPZ (United) |  | Gas |  | 5*8.73+3*9.34 |  | 0 | 2 | 10 | 10 | 25
| 54 | Chattogram 108 MW PP (ECPV) |  | HFO | IPP | 16*7 | 108 | 108 | 8 | 82 | 80 | 83 |  | 25 | Engine problem
| 55 | Kaptai 7 MW Solar PP |  | Solar | PDB | 7.4 MW | 7 | 7 | 1 | 0 | 5 | 0
| 56 | Anwara 300 MW PP (United) |  | HFO | IPP | 17*17+24 | 300 | 300 | 45 | 277 | 280 | 280 |  | 20 | Engine problem
| 57 | Jodiac Power |  | HFO | IPP | 3*18.55+1*3.6 | 54 | 54 | 34 | 54 | 54 | 54
| 58 | Karnaphuli Power Ltd. |  | HFO | IPP | 18.415*6+6.5 | 110 | 110 | 70 | 73 | 110 | 110
| 59 | Juldah unit-2 (Acorn) |  | HFO | IPP | 8*13.6 | 100 | 100 | 10 | 50 | 40 | 50 | 50 |  | Fuel shortage
| 60 | Anlima Energy Ltd. |  | HFO | IPP | 6*21.2 | 116 | 116 | 17 | 108 | 110 | 110
|  | Chattogram area Total |  |  |  |  | 2442 | 2382 | 488 | 1162 | 1311 | 1326 | 601 | 442
| 61 | Ashuganj TPP Unit- 3 |  | Gas | APSCL | 1*150 | 0 | 0 | 0 | 0 | 0 | 0 |  |  | Contract Expired
|  | Ashuganj TPP Unit- 4 |  | Gas | APSCL | 1*150 | 150 | 129 | 0 | 0 | 0 | 0 | 129 |  | Gas shortage
|  | Ashuganj TPP Unit- 5 |  | Gas | APSCL | 1*150 | 150 | 134 | 0 | 0 | 0 | 0 | 134 |  | Gas shortage
| 62 | Ashuganj 225 MW CCPP |  | Gas | APSCL | 1*142+1*75 | 221 | 221 | 190 | 181 | 140 | 150 | 71 |  | Gas shortage
| 63 | Ashuganj 450 MW CCPP(North) |  | Gas | APSCL | 1*360 | 360 | 360 | 290 | 270 | 300 | 330
| 64 | Ashuganj 450 MW CCPP(South) |  | Gas | APSCL | 1*360 | 360 | 360 | 0 | 0 | 0 | 0 | 360 |  | Gas shortage
| 65 | Ashuganj 50 MW PP |  | Gas | APSCL | 14*3.968 | 53 | 45 | 24 | 0 | 30 | 30 |  | 15 | Engine problem
| 66 | Ashuganj 55 MW PP (Precision) |  | Gas | RPP | 15*4 | 55 | 55 | 30 | 30 | 10 | 10 | 45 |  | Gas shortage
| 67 | Ashuganj 195MW PP (APSCL-United) |  | Gas | IPP | 20*9.73+1*16 | 195 | 195 | 0 | 8 | 8 | 8 | 187 |  | Gas shortage
| 68 | Ashuganj 51 MW PP (Midland) |  | Gas | IPP | 6*9.34 | 51 | 51 | 51 | 51 | 51 | 51
| 69 | Ashuganj 150MW PP (Midland) |  | HFO | IPP | 23*7.015 | 150 | 150 | 0 | 137 | 0 | 0 |  | 150 | Engine problem
| 70 | Titas 50 MW Peaking PP |  | HFO | PDB | 6*8.92 | 52 | 52 | 0 | 0 | 41 | 41 |  | 11 | Engine problem
| 71 | Chandpur 150 MW CCPP |  | Gas | PDB | 1*106+1*57 | 163 | 163 | 100 | 99 | 100 | 100 |  | 63 | Machine problem
| 72 | Chandpur 200MW (Desh energy) |  | HFO | IPP | 12*18.4 | 200 | 200 | 0 | 120 | 200 | 200
| 73 | Feni 22MW PP (Doreen) |  | Gas | SIPP, PDB | 8*2.90 | 22 | 22 | 16 | 19 | 22 | 22
| 74 | Feni 11 MW PP (Doreen) |  | Gas | SIPP, REB | 4*2.90 | 11 | 11 | 0 | 8 | 11 | 11
| ** | Impoprt (Tripura) |  |  | Imported power | 0 | 160 | 160 | 72 | 114 | 143 | 166
| 75 | Jangalia 33MW PP (Summit) |  | Gas | SIPP, PDB | 4*8.73 | 33 | 33 | 16 | 16 | 25 | 25
| 76 | Jangalia 52 MW PP (Lakdanavi) |  | HFO | IPP | 6*8.92 | 52 | 52 | 0 | 42 | 43 | 43 |  | 9 | Engine problem
| 77 | Cumilla 25 MW PP (Summit) |  | Gas | SIPP, PDB | 3*3.67+2*6.97 | 25 | 25 | 5 | 20 | 20 | 20
| 78 | Daudkandi 200 MW PP (B.Trac) |  | HSD | IPP | 154*1.4 | 200 | 200 | 0 | 0 | 200 | 200
| 79 | Feni Lanka Power |  | HFO | IPP | 7*18.415+1*9.78 | 114 | 114 | 0 | 114 | 110 | 110
| 80 | Chowmuhani 113 MW |  | HFO | IPP | 12*9.78+2*3.1 | 113 | 113 | 0 | 104 | 28 | 113 |  |  | Fuel shortage
| 81 | Bhairob 54.5 MW |  | HFO | IPP | 3*18.2 | 54 | 54 | 17 | 17 | 17 | 17 |  | 37 | 33 kV feeder fault
| 82 | Chandpur 115(Doreen) |  | HFO | IPP | 4*18.5+2*22.5 | 115 | 115 | 0 | 17 | 100 | 100 |  | 15 | Engine problem
|  | Cumilla Area Total |  |  |  |  | 3059 | 3014 | 811 | 1367 | 1599 | 1747 | 926 | 300
| 83 | RPCL 210MW CCPP |  | Gas | IPP | 4*35+1*70 | 210 | 202 | 127 | 155 | 150 | 150 | 52 |  | Gas shortage
| 84 | Tangail 22 MW PP (Doreen) |  | Gas | SIPP, PDB | 8*2.90 | 22 | 22 | 0 | 17 | 20 | 20
| 85 | Jamalpur 95 MW PP(Powerpac) |  | HFO | IPP | 12*8.924 | 95 | 8 | 0 | 0 | 0 | 0 |  | 8 | Under maint.
| 86 | Sarishabari 3 MW Solar Plant |  | Solar | IPP | 1*3 | 3 | 3 | 1 | 0 | 1.6 | 0
| 87 | Mymensingh 200 MW PP (United) |  | HFO | IPP | 9.78*21 | 200 | 200 | 0 | 150 | 170 | 180 |  | 20 | Engine problem
| 88 | Jamalpur 115 MW PP (United) |  | HFO | IPP | 9.78*12 | 115 | 115 | 27 | 109 | 115 | 115
| 89 | Sutiakhali 50 MW Solar PP |  | Solar | IPP | 50 | 50 | 50 | 31 | 0 | 50 | 0
| 90 | Tangail Palli Power Gen 22 MW |  | HFO | IPP | 4*6.7 | 22 | 22 | 16 | 24 | 22 | 22
|  | Mymensingh Area Total |  |  |  |  | 717 | 622 | 202 | 455 | 528.6 | 487 | 52 | 28
| 91 | Fenchugonj CCPP Phase-1 |  | Gas | PDB | 2*32+1*33 | 97 | 70 | 44 | 43 | 43 | 43 |  | 27 | Machine problem.
| 92 | Fenchugonj CCPP Phase-2 |  | Gas | PDB | 2*35+1*35 | 104 | 90 | 42 | 42 | 42 | 42 |  | 48 | Machine problem.
| 93 | Kushiara 163 MW CCPP (KP) |  | Gas | IPP | 1*109+1*54 | 163 | 163 | 110 | 110 | 110 | 110 |  | 53 | ST under maint
| 94 | Shajibazar 330 MW CCPP |  | Gas | PDB | 3*110 | 330 | 330 | 0 | 0 | 110 | 110 | 220 |  | Gas shortage
| 95 | Fenchugonj 51 MW PP (Barakatullah) |  | Gas | RPP | 19*2.90 | 51 | 51 | 50 | 50 | 51 | 51
| 96 | Fenchuganj 44MW (Energyprima) |  | Gas | RPP | 12*3.3+5*2 | 50 | 50 | 5 | 5 | 44 | 44 | 6
| 97 | Hobiganj 11MW PP Cofidence-E |  | Gas | SIPP, REB | 4*2.90 | 11 | 11 | 0 | 0 | 11 | 11
| 98 | Shahjibazar GTPP Unit- 8 & 9 |  | Gas | PDB | 2*35 | 70 | 66 | 30 | 20 | 60 | 60
| 99 | Shahjibazar 86MW PP (Shahjibazar) |  | Gas | RPP | 32*2.90 | 86 | 86 | 81 | 81 | 80 | 80
| 100 | Shahjibazar 100 MW GTPP |  | Gas | PDB | 1*100 | 100 | 100 | 0 | 0 | 0 | 0 |  | 100 | Machine problem
| 101 | Sylhet 225 MW CCPP |  | Gas | PDB | 1*142+1*89 | 231 | 231 | 218 | 219 | 220 | 220
| 102 | Sylhet 20 MW GTPP |  | Gas | PDB | 1*20 | 20 | 20 | 0 | 0 | 0 | 0
| 103 | Sylhet 50MW PP (EPL) |  | Gas | RPP | 27*2 | 50 | 50 | 24 | 42 | 48 | 50
| 104 | Shahjahanulla 25 MW PP |  | Gas | SIPP, REB | 3*9.34 | 25 | 25 | 8 | 12 | 12 | 12
| 105 | Bibiana-II 341 MW CCPP (Summit) |  | Gas | IPP | 1*222+1*119 | 341 | 341 | 300 | 270 | 300 | 341 |  |  | FGMO
| 106 | Bibiyana-III 400 MW CCPP |  | Gas | PDB | 400 MW | 400 | 400 | 401 | 360 | 400 | 400
| 107 | Sylhet 10MW PP (Desh) |  | Gas | RPP | 6*1.95 | 10 | 10 | 0 | 10 | 10 | 10
| 108 | Bibiyana South 400 MW |  | Gas | PDB | 400 MW | 383 | 383 | 396 | 322 | 400 | 400
|  | Sylhet Area Total |  |  |  |  | 2522 | 2477 | 1709 | 1586 | 1941 | 1984 | 226 | 228
| 109 | Bheramara GTPP Unit-3 |  | HSD | PDB | 1*20 | 20 | 16 | 0 | 0 | 0 | 0
| ** | Bheramara (HVDC ) |  | 0 | Imported power | 2*500 | 1000 | 1000 | 382 | 910 | 935 | 935
| 110 | Khulna 115 PP MW (KPCL-2) |  | HFO | QRPP | 7*17 | 115 | 115 | 25 | 49 | 115 | 115
| 111 | Faridpur 50 MW Peaking PP |  | HFO | PDB | 8*6.89 | 54 | 54 | 0 | 0 | 35 | 35 |  | 19 | Engine problem
| 112 | Khulna 225 MW CCPP |  | HSD | NWPGCL | 1*150+1*75 | 230 | 230 | 0 | 0 | 150 | 220
| 113 | Gopalganj 100 MW Peaking PP |  | HFO | PDB | 16*6.98 | 109 | 109 | 0 | 0 | 0 | 80 |  | 29 | Engine problem
| 114 | Bheramara 410 MW CCPP |  | Gas | NWPGCL | 1*278+1*132 | 410 | 410 | 370 | 280 | 240 | 230 | 180 |  | Gas shortage
|  | Noapara 40 MW PP (Khanjahan Ali) |  | HFO | QRPP | 5*8.5 | 40 | 40 | 0 | 8 | 40 | 40
| 115 | Noapara 100 MW PP (Bangla Trac) |  | HSD | IPP | 70*1.4 | 100 | 100 | 0 | 0 | 100 | 100
| 116 | Rupsha 105 MW PP (Orion rupsha) |  | HFO | IPP | 6*18.445 | 105 | 105 | 0 | 105 | 105 | 105
| 117 | Madhumati 100 MW PP |  | HFO | NWPGCL | 6*18 | 105 | 105 | 0 | 50 | 105 | 105
| 118 | Mongla Orion 100 MW Solar PP |  | Solar | IPP | 100 | 100 | 100 | 89 | 0 | 100 | 0
|  | Khulna Area Total |  |  |  |  | 2388 | 2384 | 866 | 1402 | 1925 | 1965 | 180 | 48
| 119 | Barisal 110 MW PP (Summit ) |  | HFO | IPP | 7*17.076 | 110 | 110 | 0 | 32 | 50 | 110
| 120 | Bhola 33 MW PP (Venture) |  | Gas | RPP | 1*34.50 | 40 | 40 | 9 | 28 | 30 | 31 |  | 9 | Engine problem
| 121 | Bhola 225 MW CCPP |  | Gas | PDB | 2*63+1*68 | 194 | 194 | 87 | 88 | 86 | 86 | 108 |  | Gas shortage & GT-2 S/D
| 122 | Bhola 95 MW PP (Aggreko) |  | Gas | QRPP | 96*1.10 | 0 | 0 | 0 | 0 | 0 | 0 |  |  | Contract Expired |  | From 18-3-2022
| 123 | Payra 1320 MW |  | Coal | BCPCL | 2*622 | 1244 | 1244 | 360 | 920 | 1050 | 1050
| 124 | Bhola Nutan Biddut BD LTD |  | Gas | IPP | 220 | 220 | 220 | 103 | 195 | 220 | 220
| 125 | United Payra Power Ltd. |  | HFO | IPP | 8*18.5+1*9.5 | 150 | 150 | 0 | 17 | 17 | 150
|  | Barisal Area Total |  |  |  |  | 1958 | 1958 | 559 | 1280 | 1453 | 1647 | 108 | 9
| 126 | Baghabari 71 MW GTPP |  | Gas | PDB | 1*71 | 71 | 71 | 0 | 0 | 0 | 0 | 71 |  | Gas shortage
|  | Baghabari 100 MW GTPP |  | Gas | PDB | 1*100 | 100 | 100 | 0 | 0 | 0 | 0 | 100 |  | Gas shortage
| 127 | Baghabari 50 MW Peaking PP |  | HFO | PDB | 6*8.9 | 52 | 52 | 0 | 0 | 35 | 40 |  | 12 | Engine problem
| 128 | Bera 70 MW Peaking PP |  | HFO | PDB | 9*8.29 | 71 | 71 | 0 | 0 | 30 | 30 |  | 41 | Engine problem
| 129 | Amnura 50 MW PP(Sinha) |  | HFO | QRPP | 7*7.79 | 50 | 0 | 0 | 0 | 0 | 0 |  |  | Contract Expired
| 130 | Katakhali 50 MW PP (Northern) |  | HFO | QRPP | 6*8.9 | 50 | 50 | 0 | 0 | 50 | 50
| 131 | Katakhali 50 MW Peaking PP |  | HFO | PDB | 6*8.7 | 50 | 50 | 0 | 0 | 40 | 40 |  | 10 | Engine problem
| 132 | Sirajgonj 225MW CCPP Unit-1 |  | Gas/HSD | NWPGCL | 1*150+1*75 | 210 | 210 | 0 | 0 | 0 | 0 | 210 |  | Gas shortage
| 133 | Sirajgonj 225MW CCPP Unit-2 |  | Gas/HSD | NWPGCL | 1*150+1*75 | 220 | 220 | 0 | 0 | 0 | 220 |  |  | Running on HSD.
| 134 | Sirajgonj 225MW CCPP Unit-3 |  | Gas/HSD | NWPGCL | 1*141 | 220 | 220 | 120 | 92 | 175 | 180 | 40 |  | Gas shortage
| 135 | Sirajgonj 400 MW CCPP Unit-4 |  | Gas/HSD | SNWPGCL | 1*282+1*132 | 414 | 414 | 420 | 300 | 410 | 410
| 136 | Santahar 50 MW Peaking PP |  | HFO | PDB | 6*8.7 | 50 | 50 | 0 | 37 | 36 | 38 |  | 12 | Engine problem
| 137 | Bogra 22 MW PP (GBB) |  | Gas | RPP | 6*4 | 22 | 22 | 21 | 22 | 22 | 22
| 138 | Bogura 20 MW PP (Energyprima) |  | Gas | RPP | 5*3.3+5*2 | 20 | 0 | 0 | 0 | 0 | 0 |  |  | Contract Expired
| 139 | Ullapara 11 MW PP (Summit) |  | Gas | SIPP, REB | 4*2.90 | 11 | 11 | 0 | 8 | 11 | 11
| 140 | Natore 52 MW PP (Rajlanka) |  | HFO | IPP | 6*8.92 | 52 | 52 | 0 | 52 | 52 | 52
| 141 | Chapainawabganj 100 MW Peaking PP |  | HFO | PDB | 12*8.924 | 104 | 104 | 0 | 84 | 68 | 68 |  | 36 | Engine problem
| 142 | Baghabari 200 MW PP (Paramount) |  | HSD | IPP | 135*1.6 | 200 | 200 | 0 | 0 | 200 | 200
| 143 | Bagura 113 MW PP (Confidence)-2 |  | HFO | IPP | 6*18.55+7.2 | 113 | 113 | 0 | 113 | 113 | 113
| 144 | Confidence Power Bogura Unit-1 113 MW |  | HFO | IPP | 6*18.55 | 113 | 113 | 25 | 113 | 113 | 113
| 145 | Sirajgonj 6.55 MW Solar |  | Solar | NWPGCL | 1*6 | 6 | 6 | 2 | 0 | 6 | 0
|  | Rajshahi Area Total |  |  |  |  | 2199 | 2129 | 588 | 821 | 1361 | 1587 | 421 | 111
| 146 | Barapukuria TPP Unit-1 |  | Coal | PDB | 1*125 | 125 | 85 | 0 | 0 | 0 | 0 |  | 85 | Under maint.
|  | Barapukuria TPP Unit-2 |  | Coal | PDB | 1*125 | 125 | 85 | 0 | 0 | 0 | 0 |  | 85 | Under maint.
| 147 | Barapukuria 275 MW TPP Unit-3 |  | Coal | PDB | 1*275 | 274 | 274 | 175 | 175 | 175 | 175 | 99 |  | Coal Shortage
| 148 | Rangpur 20 MW GTPP |  | HSD | PDB | 1*20 | 20 | 20 | 0 | 0 | 0 | 0
| 149 | Saidpur 20 MW GTPP |  | HSD | PDB | 1*20 | 20 | 20 | 0 | 0 | 0 | 0
| 150 | Rangpur 113 MW PP (Confidence) |  | HFO | IPP | 9*6.984+7*7.015+3.15*2 | 113 | 113 | 10 | 109 | 110 | 110
| 151 | Sympa Solar Power 8MW |  | Solar | IPP | 8 MW | 8 | 8 | 4 | 0 | 8 | 0
| 152 | Energypac Power Venture Thakurgaon Ltd. |  | HFO | IPP | 115 | 115 | 115 | 0 | 52 | 115 | 115
|  | Rangpur Area Total |  |  |  |  | 800 | 720 | 189 | 336 | 408 | 400 | 99 | 170
|  | Total |  |  |  |  | 22348 | 21584 | 7266 | 10998 | 14371.6 | 14978 | 3726 | 2230
|  | Usable load at Substation end after deducting Auxiliary use & Transmission loss | [6 empty] | 7196.9671 | 10893.51 | 14235.058 | 14835.6967
| A. |  | 2022-05-21 | (Yesterday) |  |  |  |  | Saturday
| 1 | Highest Generation : |  |  | 11367 | MW at | 1:00 | hrs | 11 Evening Peak Hour : | [5 empty] | 19:30 | hrs.
| 2 | Minimum Generation : |  |  | 4396 | MW at | 8:00 | hrs | 12 Max. Demand (Generation end) at evening peak hour : | [5 empty] | 10998 | MW
| 3 | Day peak Generation : |  |  | 7266 | MW at | 12:00 | hrs | 13 Max. Demand (Substation end) at evening peak hour : | [5 empty] | 10893.51 | MW
| 4 | Evening peak Generation : |  |  | 10998 | MW at | 19:30 | hrs | 14 Load Shed (Substation end) at evening peak hour : | [5 empty] | 0 | MW
| 5 | Total Energy Generation : |  | 212.1004 | MKWHr | By Solar | 0.86879 | MKWHr | 15. Area wise Demand (S/S end), Supply (S/S end) & | [5 empty] | 16. Hourly Load Shed during
|  | By Gas : | 125.6705 | MKWHr |  | By Oil: | 45.3148 | MKWHr | Load Shed (S/S end) at Evening peak hour in MW : | [5 empty] | Evening Peak hours :
|  | By Coal : | 22.182 | MKWHr |  | By Hydro: | 0.702 | MKWHr | Area | Demand | Supply |  | Loadshed |  | Time |  | Loadshed
| 6 | Generation Shortfall : |  | For Fuel Limitation = |  |  | 3726 | MW | Dhaka | 4452.6 | 4452.6 |  | 0
|  |  |  | For Plants S/D or M/C prob = |  |  | 2230 | MW | Chittagong | 1230.51 | 1230.51 |  | 0 |  | 18:00 |  | 0
|  |  |  | Total = |  |  | 5956 | MW | Khulna | 1057.4 | 1057.4 |  | 0 |  | 18:30 |  | 0
| 7 | Total Gas Supplied : |  |  | 994.51 | MMCFD |  |  | Rajshahi | 996 | 996 |  | 0 |  | 19:00 |  | 0
| 8 | Fuel Cost : | i) Gas : | Taka | 140654310.722 | ii) Oil : | Taka | 571181471.93 | Comilla | 1012 | 1012 |  | 0 |  | 19:30 |  | 0
|  |  | iii) Coal : |  | 184057632 | Total | Taka | 895893414.652 | Mymensingh | 753 | 753 |  | 0 |  | 20:00 |  | 0
| 9 | Power flow through E-W Interconnectors : |  | Taka |  | i) Energy | 0 | MKWHr. | Sylhet | 389 | 389 |  | 0 |  | 21:00 |  | 0
|  | ii) During Peak Demand : |  |  | 302 | MW (E to W) at | 19:30 | hrs | Barisal | 327 | 327 |  | 0 |  | 22:00 |  | 0
|  | iii) Maximum : |  |  | 280 | MW at | 20:00 | hrs | Rangpur | 676 | 676 |  | 0 |  | 23:00 |  | 0
| 10 | Maximum Temperature in Dhaka was |  |  |  | 30.8° C |  |  | Total | 10893.51 | 10893.51 |  | 0
| B. |  | 2022-05-22 | (Today) |  |  |  | Sunday |  |  | Probable max. temperature in Dhaka |  |  | 34.8° C
Forecast
| 1 | Maximum Demand* Evening (Generation end) |  |  |  | 13500 | MW |  | 6 Total Load Shed forecast (Substation end) : |  |  |  |  | 0 | MW
| 2 | Maximum Generation (Generation end) |  |  |  | 14978 | MW |  | 7 Area wise Load Shed forecast (Substation end) :
| 3 | Maximum Demand* Day (Generation end) |  |  |  | 11200 | MW
| 4 | Reserve(Generation end) |  |  |  | 1478 | MW |  | Dhaka | Chittagong | Khulna | Rajshahi | Comilla | Mymensingh | Sylhet | Barisal | Rangpur
| 5 | Total Energy Generation |  |  |  | 251.9007 | MKWHr |  | MW | MW | MW | MW | MW | MW | MW | MW | MW
| 6 | Actual Minimum Generation up to 8:00 hrs. |  |  |  | 8751 | MW at | 6:00 | 0 | 0 | 0 | 0 | 0 | 0 | 0 | 0 | 0
| * Import Through HVDC C/B Interconnector : |  |  |  |  | i) Energy | 15.2196 | MKWHr. | ii) HVDC Flow at Peak Time |  | 910 | MW at | 19:30 | hrs.
| * Import Through Comilla C/B Interconnector : |  |  |  |  | i) Energy | 2.1427 | MKWHr. | iii) Maximum HVDC Flow : |  | 912 | MW at | 23:00 | hrs.
*Cost for HVDC, Tripura & Solar energy is not usually included in the total fuel cost.
| Water Level of Kaptai Lake at 06:00 hr (ft): |  |  |  |  | (a) Yesterday : | 73.78 |  | (b) Today: | 74.07 |  | (c) Rule Curve: |  | 78
.
[5 empty] | Sub Divisional Engineer | [6 empty] | Executive Engineer
[5 empty] | Network Operation Division | [6 empty] | Network Operation Division

## YesterdayGen
2022-05-21
Plant Name | Ghorasal TPP (Unit-1&2) | Ghorasal Repowered CCPP:Unit-3 (GT | Ghorasal Repowered CCPP Unit-4 | Ghorasal TPP Unit-5 | Ghorasal 365 MW CCPP Unit-7 | Ghorashal 108MW PP (Regent) | Ghorashal 78.5 MW PP(MAX) | Haripur 412 MW CCPP | Haripur 360MW CCPP(HPL) | Plant Removed | Haripur GTPP | Meghnaghat 450 MW CCPP(MPL) | Meghnaghat CCPP(Summit) | Meghnaghat 100 MW(IEL) | Madanganj 102 PP(Summit) | Madanganj-55 MW PP(Summit) | Siddhirganj 335 MW CCPP | 210 MW Siddhirgonj TPP | Siddhirgonj 2*120 MW GTPP | Siddhirganj 100 PP(Dutch Bangla) | Gagnagar 102 MW PP (Digital Power) | Kodda 150MW PP | Keraniganj 100 MW PP (Powerpac) | Bosila 108MW PP(CLC) | Pagla (DPA ) | Katpotti 52 MW PP (Sinha) | Kamalaghat 54 MW PP(Banco Energy) | Manikganj 55 MW PP (Northern) | Nababganj 55 MW PP (Southern power ) | Narshingdi 22 MW PP (Doreen) | Summit Ashulia | Summit Madhabdi | Maona 33 MW PP(Summit) | Rupganj 33 MW PP(Summit) | Gazipur 52 MW PP | Tongi 80 MW GTPP | Karnaphuli Hydro PP Unit-1, 2 & 3 | Karnaphuli Hydro PP Unit-4 & 5 | Chattogram TPP-1 | Chattogram TPP-2 | Raozan 25 MW PP | Sikalbaha 225MW CCPP (Gas) | Sikalbaha 225MW CCPP(Oil) | Sikalbaha 150MW GTPP | Sikalbaha 150MW GTPP(Oil) | Plant Removed | Tangail Palli Power Gen 22 MW | Hathazari 100 MW peaking PP | Dohazari -Kalaish 100 MW Peaking | Juldah 100 MW Unit-1 (Acorn) | Chattogram 108 MW PP (ECPV) | Patenga 50MW PP (Baraka) | Barabkunda 22 MW PP (Regent) | Malancha, Ctg. EPZ (United) | Ashuganj TPP Unit- 3 | Ashuganj TPP Unit- 4 | Ashuganj TPP Unit- 5 | Ashuganj 450 MW CCPP(North) | Ashuganj 450 MW CCPP(South) | Ashuganj 225 MW CCPP | Ashuganj 195MW PP (APSCL-United) | Chandpur 150 MW CCPP | Ashuganj 50 MW PP | Ashuganj 55 MW PP (Precision) | Ashuganj 53MW PP (United) | Ashuganj 51 MW PP (Midland) | B.Baria (Aggreko) 85MW | Titas 50 MW Peaking PP | Jangalia 52 MW PP (Lakdanavi) | Feni 22MW PP (Doreen) | Feni 11 MW PP (Doreen) | Jangalia 33MW PP (Summit) | Cumilla 25 MW PP (Summit) | Impoprt (Tripura) | RPCL 210MW CCPP | Jamalpur 95 MW PP(Powerpac) | Tangail 22 MW PP (Doreen) | Sarishabari 3 MW Solar Plant | Fenchugonj CCPP Phase-1 | Fenchugonj CCPP Phase-2 | Fenchugonj 51 MW PP (Barakatullah) | Fenchuganj 44MW (Energyprima) | Kushiara 163 MW CCPP (KP) | Shajibazar 330 MW CCPP | Shahjibazar GTPP Unit- 8 & 9 | Shahjibazar 86MW PP (Shahjibazar) | Shahjibazar 50MW PP (EPL) | Sylhet 225 MW CCPP | Sylhet 20 MW GTPP | Sylhet 50MW PP (EPL) | Sylhet 10MW PP (Desh) | Bibiana-II 341 MW CCPP (Summit) | Shahjahanulla 25 MW PP | Hobiganj 11MW PP Cofidence-E | Daudkandi 200 MW PP (B.Trac) | Kodda 300 MW PP Unit-2 (Summit) | Keranigonj 300 MW PP (APR) | Bramhangoan 100 MW PP (Aggreko) | Mymensingh 200 MW PP (United) | Aurahati 100MW PP (Aggreko) | Kodda 149 MW PP Unit-1 (Summit) | Teknaf 20MW PP (Solartech) | Juldah 100 MW PP Unit-3 (Acorn) | Chandpur 200MW (Desh energy) | Ashuganj 150MW PP (Midland) | Bibiyana-III 400 MW CCPP | Jamalpur 115 MW PP (United) | Gazipur 100 MW PP | Sikalbaha 105 MW PP (Baraka Sikalbaha) | Kaptai 7 MW Solar PP | Anwara 300 MW PP (United) | Jodiac Power | Karnaphuli Power Ltd. | Feni Lanka Power | Chowmuhani 113 MW | Juldah unit-2 (Acorn) | Bibiyana South 400 MW | Meghnaghat 104 MW PP (OPCL) | Sutiakhali 50 MW Solar PP | Manikgonj 162MW PP(MPGL) | Anlima Energy Ltd. | Shahjibazar 100 MW GTPP | Bhairob 54.5 MW | Spectra Solar Plant Ltd. | Chandpur 115(Doreen) | Kanchan Purbachal Power Generation Ltd. | EasternBlank | Bheramara (HVDC ) | Bheramara GTPP Unit-3 | Bheramara 410 MW CCPP | Khulna 115 MW PP (KPCL-1 & 3) | Khulna 115 PP MW (KPCL-2) | Khulna 225 MW CCPP | Khulna 60MW | Khulna (Aggreeco) 55MW | Faridpur 50 MW Peaking PP | Gopalganj 100 MW Peaking PP | Noapara 40 MW PP (Khanjahan Ali) | Bhola 225 MW CCPP | Bhola 33 MW PP (Venture) | Barisal 110 MW PP (Summit ) | Barisal GT PP Unit-1& 2 | Baghabari 100 MW GTPP | Baghabari 71 MW GTPP | Baghabari 50 MW Peaking PP | Bera 70 MW Peaking PP | Chapainawabganj 100 MW Peaking PP | Amnura 50 MW PP(Sinha) | Katakhali 50 MW PP (Northern) | Katakhali 50 MW Peaking PP | Natore 52 MW PP (Rajlanka) | Santahar 50 MW Peaking PP | Bogra 22 MW PP (GBB) | Bogura 20 MW PP (Energyprima) | Ullapara 11 MW PP (Summit) | Barapukuria TPP Unit-1 | Barapukuria TPP Unit-2 | Barapukuria 275 MW TPP Unit-3 | Rangpur 20 MW GTPP | Saidpur 20 MW GTPP | Sirajgonj 225MW CCPP Unit-1 (Gas) | Sirajgonj 225MW CCPP Unit-1(Oil) | Sirajgonj 225 MW CCPP Unit-2 (Gas) | Sirajgonj 225 MW CCPP Unit-2 (Oil) | Bhola 95 MW PP (Aggreko) | Noapara 100 MW PP (Bangla Trac) | Sirajgonj 225MW CCPP Unit-3 (Gas) | Sirajgonj 225MW CCPP Unit-3 (Oil) | Sirajgonj 400 MW CCPP Unit-4 | Rupsha 105 MW PP (Orion rupsha) | Baghabari 200 MW PP (Paramount) | Bagura 113 MW PP (Confidence)-2 | Madhumati 100 MW PP | Rangpur 113 MW PP (Confidence) | Sirajgonj 400MW CCPP Unit-4 (Oil) | Sympa Solar Power 8MW | Confidence Power Bogura Unit-1 113 MW | Payra 1320 MW | Bhola Nutan Biddut BD LTD (GAS) | Bhola Nutan Biddut BD LTD (OIL) | United Payra Power Ltd. | Sirajgonj 6.55 MW Solar | Mongla Orion 100 MW Solar PP | Energypac Power Venture Thakurgaon Ltd. | WesternBlank | Eastern Grid Total | Western Grid Total | Total (MW) | Gas (Public) | HVDC | Gas (Private) | HSD (Private) | HFO (Private) | Coal | Hydro | HSD (Public) | HFO (Public) | Tripura | Solar | Shortage | Water Level
1:00 | 0 | 0 | 0 | 180 | 270 | 97 | 0 | 0 | 325 |  | 0 | 225 | 120 | 91 | 95 | 40 | 335 | 0 | 95 | 16 | 7 | 32 | 0 | 0 | 0 | 0 | 54 | 55 | 55 | 22 | 25 | 28 | 25 | 33 | 8 | 0 | 30 | 0 | 0 | 0 | 16 | 203 | 0 | 0 | 0 |  | 24 | 0 | 0 | 10 | 77 | 46 | 22 | 30 | 0 | 0 | 0 | 310 | 0 | 188 | 8 | 91 | 29 | 5 | 0 | 51 | 0 | 0 | 34 | 19 | 8 | 33 | 20 | 106 | 159 | 0 | 20 | 0 | 43 | 42 | 53 | 10 | 163 | 0 | 55 | 78 | 0 | 219 | 0 | 40 | 10 | 270 | 12 | 2 | 0 | 30 | 0 | 0 | 150 | 0 | 115 | 0 | 63 | 127 | 125 | 400 | 109 | 50 | 88 | 0 | 282 | 54 | 97 | 17 | 52 | 50 | 401 | 104 | 0 | 162 | 108 | 0 | 17 | 0 | 51 | 55 |  | 904 | 0 | 270 | 0 | 16 | 0 | 0 | 0 | 0 | 0 | 32 | 87 | 32 | 32 | 0 | 0 | 0 | 0 | 0 | 22 | 0 | 0 | 0 | 52 | 0 | 22 | 0 | 8 | 0 | 0 | 175 | 0 | 0 | 0 | 0 | 0 | 0 | 0 | 0 | 183 | 0 | 414 | 105 | 0 | 112 | 50 | 108 | 0 | 0 | 113 | 1050 | 104 | 0 | 0 | 0 | 0 | 0 |  | 7476 | 3891 | 11367 | 3837 | 904 | 2057 | 0 | 3154 | 1225 | 30 | 0 | 54 | 106 | 0 | 0 | 73.78
2:00 | 0 | 0 | 0 | 180 | 270 | 97 | 0 | 0 | 332 |  | 0 | 225 | 115 | 90 | 83 | 52 | 335 | 0 | 94 | 0 | 0 | 0 | 0 | 0 | 0 | 0 | 54 | 17 | 17 | 22 | 25 | 28 | 25 | 33 | 0 | 0 | 30 | 0 | 0 | 0 | 0 | 203 | 0 | 0 | 0 |  | 24 | 0 | 0 | 10 | 83 | 50 | 22 | 30 | 0 | 0 | 0 | 310 | 0 | 193 | 8 | 90 | 29 | 5 | 0 | 51 | 0 | 0 | 34 | 19 | 8 | 33 | 20 | 102 | 160 | 0 | 20 | 0 | 43 | 42 | 53 | 10 | 120 | 0 | 55 | 78 | 0 | 219 | 0 | 41 | 10 | 270 | 12 | 5 | 0 | 0 | 0 | 0 | 100 | 0 | 90 | 0 | 63 | 155 | 125 | 400 | 110 | 50 | 88 | 0 | 282 | 54 | 95 | 17 | 40 | 38 | 401 | 104 | 0 | 162 | 108 | 0 | 17 | 0 | 51 | 55 |  | 902 | 0 | 265 | 0 | 16 | 0 | 0 | 0 | 0 | 0 | 0 | 86 | 31 | 32 | 0 | 0 | 0 | 0 | 0 | 0 | 0 | 0 | 0 | 25 | 0 | 22 | 0 | 8 | 0 | 0 | 175 | 0 | 0 | 0 | 0 | 0 | 0 | 0 | 0 | 183 | 0 | 414 | 70 | 0 | 112 | 15 | 108 | 0 | 0 | 113 | 980 | 89 | 0 | 0 | 0 | 0 | 0 |  | 7191 | 3646 | 10837 | 3838 | 902 | 2001 | 0 | 2809 | 1155 | 30 | 0 | 0 | 102 | 0 | 0 | 73.78
3:00 | 0 | 0 | 0 | 180 | 270 | 97 | 0 | 0 | 334 |  | 0 | 225 | 115 | 91 | 33 | 30 | 335 | 0 | 57 | 0 | 0 | 0 | 0 | 0 | 0 | 0 | 54 | 17 | 17 | 22 | 25 | 28 | 25 | 33 | 0 | 0 | 30 | 0 | 0 | 0 | 0 | 203 | 0 | 0 | 0 |  | 24 | 0 | 0 | 10 | 82 | 50 | 22 | 30 | 0 | 0 | 0 | 310 | 0 | 187 | 8 | 90 | 29 | 5 | 0 | 51 | 0 | 0 | 34 | 19 | 8 | 33 | 20 | 100 | 161 | 0 | 20 | 0 | 43 | 42 | 53 | 10 | 110 | 0 | 55 | 78 | 0 | 219 | 0 | 39 | 10 | 260 | 12 | 0 | 0 | 0 | 0 | 0 | 45 | 0 | 0 | 0 | 38 | 155 | 40 | 400 | 45 | 17 | 87 | 0 | 283 | 54 | 92 | 17 | 28 | 38 | 401 | 80 | 0 | 162 | 108 | 0 | 17 | 0 | 51 | 55 |  | 902 | 0 | 260 | 0 | 16 | 0 | 0 | 0 | 0 | 0 | 0 | 88 | 31 | 16 | 0 | 0 | 0 | 0 | 0 | 0 | 0 | 0 | 0 | 8 | 0 | 21 | 0 | 8 | 0 | 0 | 175 | 0 | 0 | 0 | 0 | 0 | 0 | 0 | 0 | 183 | 0 | 414 | 35 | 0 | 112 | 0 | 54 | 0 | 0 | 113 | 940 | 94 | 0 | 0 | 0 | 0 | 0 |  | 6658 | 3470 | 10128 | 3788 | 902 | 1985 | 0 | 2208 | 1115 | 30 | 0 | 0 | 100 | 0 | 0 | 73.78
4:00 | 0 | 0 | 0 | 180 | 270 | 97 | 0 | 0 | 284 |  | 0 | 225 | 130 | 88 | 16 | 15 | 335 | 0 | 35 | 0 | 0 | 0 | 0 | 0 | 0 | 0 | 54 | 0 | 0 | 22 | 25 | 28 | 25 | 33 | 0 | 0 | 30 | 0 | 0 | 0 | 0 | 203 | 0 | 0 | 0 |  | 24 | 0 | 0 | 10 | 59 | 50 | 22 | 30 | 0 | 0 | 0 | 310 | 0 | 187 | 8 | 91 | 29 | 5 | 0 | 51 | 0 | 0 | 34 | 19 | 8 | 33 | 20 | 100 | 160 | 0 | 20 | 0 | 43 | 42 | 53 | 10 | 110 | 0 | 55 | 40 | 0 | 185 | 0 | 39 | 10 | 260 | 12 | 0 | 0 | 0 | 0 | 0 | 8 | 0 | 0 | 0 | 38 | 155 | 40 | 362 | 45 | 0 | 51 | 0 | 283 | 54 | 92 | 17 | 28 | 38 | 361 | 17 | 0 | 35 | 108 | 0 | 17 | 0 | 51 | 17 |  | 902 | 0 | 265 | 0 | 16 | 0 | 0 | 0 | 0 | 0 | 0 | 84 | 29 | 0 | 0 | 0 | 0 | 0 | 0 | 0 | 0 | 0 | 0 | 0 | 0 | 0 | 0 | 8 | 0 | 0 | 175 | 0 | 0 | 0 | 0 | 0 | 0 | 0 | 0 | 183 | 0 | 355 | 17 | 0 | 0 | 0 | 0 | 0 | 0 | 0 | 910 | 98 | 0 | 0 | 0 | 0 | 0 |  | 6041 | 3042 | 9083 | 3655 | 902 | 1834 | 0 | 1477 | 1085 | 30 | 0 | 0 | 100 | 0 | 0 | 73.78
5:00 | 0 | 0 | 0 | 180 | 270 | 62 | 0 | 0 | 285 |  | 0 | 225 | 110 | 52 | 16 | 15 | 270 | 0 | 37 | 0 | 0 | 0 | 0 | 0 | 0 | 0 | 54 | 0 | 0 | 22 | 25 | 28 | 25 | 33 | 0 | 0 | 30 | 0 | 0 | 0 | 0 | 203 | 0 | 0 | 0 |  | 0 | 0 | 0 | 10 | 33 | 50 | 22 | 33 | 0 | 0 | 0 | 280 | 0 | 187 | 8 | 90 | 29 | 5 | 0 | 51 | 0 | 0 | 34 | 19 | 8 | 33 | 20 | 96 | 161 | 0 | 0 | 0 | 43 | 42 | 53 | 10 | 110 | 0 | 55 | 10 | 0 | 192 | 0 | 39 | 10 | 260 | 12 | 0 | 0 | 0 | 0 | 0 | 0 | 0 | 0 | 0 | 38 | 155 | 10 | 364 | 8 | 0 | 51 | 0 | 210 | 54 | 92 | 17 | 29 | 38 | 310 | 17 | 0 | 17 | 86 | 0 | 17 | 0 | 51 | 17 |  | 902 | 0 | 265 | 0 | 16 | 0 | 0 | 0 | 0 | 0 | 0 | 87 | 28 | 0 | 0 | 0 | 0 | 0 | 0 | 0 | 0 | 0 | 0 | 0 | 0 | 0 | 0 | 0 | 0 | 0 | 175 | 0 | 0 | 0 | 0 | 0 | 0 | 0 | 0 | 130 | 0 | 280 | 0 | 0 | 0 | 0 | 0 | 0 | 0 | 0 | 760 | 79 | 0 | 0 | 0 | 0 | 0 |  | 5528 | 2722 | 8250 | 3442 | 902 | 1658 | 0 | 1187 | 935 | 30 | 0 | 0 | 96 | 0 | 0 | 73.78
6:00 | 0 | 0 | 0 | 180 | 40 | 12 | 0 | 0 | 193 |  | 0 | 225 | 100 | 0 | 0 | 0 | 200 | 0 | 0 | 0 | 0 | 0 | 0 | 0 | 0 | 0 | 17 | 0 | 0 | 0 | 0 | 0 | 0 | 0 | 0 | 0 | 30 | 0 | 0 | 0 | 0 | 160 | 0 | 0 | 0 |  | 0 | 0 | 0 | 0 | 18 | 25 | 22 | 38 | 0 | 0 | 0 | 230 | 0 | 127 | 8 | 90 | 5 | 5 | 0 | 0 | 0 | 0 | 34 | 19 | 8 | 33 | 20 | 92 | 41 | 0 | 0 | 0 | 43 | 42 | 5 | 5 | 110 | 0 | 42 | 0 | 0 | 132 | 0 | 12 | 0 | 120 | 12 | 0 | 0 | 0 | 0 | 0 | 0 | 0 | 0 | 2 | 38 | 155 | 0 | 253 | 0 | 0 | 17 | 0 | 100 | 54 | 92 | 17 | 28 | 38 | 230 | 0 | 0 | 0 | 86 | 0 | 17 | 0 | 45 | 0 |  | 197 | 0 | 165 | 0 | 0 | 0 | 0 | 0 | 0 | 0 | 0 | 60 | 26 | 0 | 0 | 0 | 0 | 0 | 0 | 0 | 0 | 0 | 0 | 0 | 0 | 0 | 0 | 0 | 0 | 0 | 175 | 0 | 0 | 0 | 0 | 0 | 0 | 0 | 0 | 130 | 0 | 136 | 0 | 0 | 0 | 0 | 0 | 0 | 0 | 0 | 500 | 92 | 0 | 0 | 0 | 5 | 0 |  | 3667 | 1486 | 5153 | 2284 | 197 | 1087 | 0 | 781 | 675 | 30 | 0 | 0 | 92 | 7 | 0 | 73.78
7:00 | 0 | 0 | 0 | 180 | 20 | 12 | 0 | 0 | 181 |  | 0 | 185 | 100 | 0 | 0 | 0 | 200 | 0 | 0 | 0 | 0 | 0 | 0 | 0 | 0 | 0 | 0 | 0 | 0 | 0 | 0 | 0 | 0 | 0 | 0 | 0 | 30 | 0 | 0 | 0 | 0 | 162 | 0 | 0 | 0 |  | 0 | 0 | 0 | 0 | 0 | 25 | 22 | 17 | 0 | 0 | 0 | 240 | 0 | 128 | 0 | 90 | 0 | 0 | 0 | 0 | 0 | 0 | 34 | 19 | 8 | 0 | 0 | 16 | 35 | 0 | 0 | 0 | 43 | 42 | 0 | 0 | 110 | 0 | 0 | 0 | 0 | 119 | 0 | 0 | 0 | 120 | 0 | 0 | 0 | 0 | 0 | 0 | 0 | 0 | 0 | 4 | 10 | 120 | 0 | 254 | 0 | 0 | 17 | 1 | 45 | 34 | 92 | 17 | 29 | 12 | 250 | 0 | 0 | 0 | 34 | 0 | 1 | 0 | 0 | 0 |  | 102 | 0 | 140 | 0 | 0 | 0 | 0 | 0 | 0 | 0 | 0 | 67 | 23 | 0 | 0 | 0 | 0 | 0 | 0 | 0 | 0 | 0 | 0 | 0 | 0 | 0 | 0 | 0 | 0 | 0 | 165 | 0 | 0 | 0 | 0 | 0 | 0 | 0 | 0 | 130 | 0 | 182 | 0 | 0 | 0 | 0 | 0 | 0 | 0 | 0 | 440 | 106 | 0 | 0 | 0 | 10 | 0 |  | 3058 | 1365 | 4423 | 2149 | 102 | 1036 | 0 | 470 | 605 | 30 | 0 | 0 | 16 | 15 | 0 | 73.78
8:00 | 0 | 0 | 0 | 180 | 50 | 12 | 0 | 0 | 222 |  | 0 | 185 | 145 | 0 | 0 | 0 | 200 | 0 | 0 | 0 | 0 | 0 | 0 | 0 | 0 | 0 | 0 | 0 | 0 | 0 | 0 | 14 | 8 | 0 | 0 | 0 | 30 | 0 | 0 | 0 | 0 | 163 | 0 | 0 | 0 |  | 0 | 0 | 0 | 0 | 0 | 25 | 22 | 4 | 0 | 0 | 0 | 240 | 0 | 131 | 0 | 50 | 0 | 0 | 0 | 0 | 0 | 0 | 0 | 0 | 0 | 0 | 0 | 48 | 35 | 0 | 0 | 0 | 43 | 42 | 0 | 0 | 110 | 0 | 20 | 0 | 0 | 122 | 0 | 0 | 0 | 130 | 0 | 0 | 0 | 0 | 0 | 0 | 0 | 0 | 0 | 9 | 10 | 0 | 0 | 297 | 0 | 0 | 17 | 3 | 45 | 34 | 51 | 0 | 0 | 10 | 259 | 0 | 1 | 0 | 34 | 0 | 0 | 0 | 0 | 0 |  | 101 | 0 | 230 | 0 | 0 | 0 | 0 | 0 | 0 | 0 | 0 | 60 | 1 | 0 | 0 | 0 | 0 | 0 | 0 | 0 | 0 | 0 | 0 | 0 | 0 | 0 | 0 | 0 | 0 | 0 | 165 | 0 | 0 | 0 | 0 | 0 | 0 | 0 | 0 | 93 | 0 | 180 | 0 | 0 | 0 | 0 | 0 | 0 | 0 | 0 | 440 | 106 | 0 | 0 | 0 | 19 | 0 |  | 3001 | 1395 | 4396 | 2259 | 101 | 1095 | 0 | 226 | 605 | 30 | 0 | 0 | 48 | 32 | 0 | 73.78
9:00 | 0 | 0 | 0 | 180 | 80 | 12 | 0 | 0 | 250 |  | 0 | 185 | 150 | 0 | 0 | 0 | 220 | 0 | 0 | 0 | 0 | 0 | 0 | 0 | 0 | 0 | 0 | 0 | 0 | 0 | 0 | 20 | 8 | 17 | 0 | 0 | 30 | 0 | 0 | 0 | 0 | 182 | 0 | 0 | 0 |  | 0 | 0 | 0 | 0 | 0 | 0 | 0 | 0 | 0 | 0 | 0 | 250 | 0 | 202 | 0 | 50 | 0 | 0 | 0 | 0 | 0 | 0 | 0 | 0 | 0 | 0 | 0 | 46 | 35 | 0 | 0 | 0 | 43 | 42 | 0 | 0 | 110 | 0 | 20 | 0 | 0 | 123 | 0 | 0 | 0 | 215 | 0 | 0 | 0 | 0 | 0 | 0 | 0 | 0 | 0 | 15 | 10 | 0 | 0 | 328 | 0 | 0 | 17 | 0 | 15 | 17 | 34 | 0 | 0 | 0 | 260 | 0 | 10 | 0 | 17 | 0 | 0 | 0 | 0 | 0 |  | 202 | 0 | 250 | 0 | 0 | 0 | 0 | 0 | 0 | 0 | 0 | 70 | 1 | 0 | 0 | 0 | 0 | 0 | 0 | 0 | 0 | 0 | 0 | 0 | 0 | 0 | 0 | 0 | 0 | 0 | 175 | 0 | 0 | 0 | 0 | 0 | 0 | 0 | 0 | 66 | 0 | 250 | 0 | 0 | 0 | 0 | 0 | 0 | 3 | 0 | 220 | 105 | 0 | 0 | 1 | 44 | 0 |  | 3193 | 1387 | 4580 | 2446 | 202 | 1278 | 0 | 110 | 395 | 30 | 0 | 0 | 46 | 73 | 0 | 73.79
10:00 | 0 | 0 | 0 | 180 | 130 | 12 | 0 | 0 | 340 |  | 0 | 225 | 150 | 0 | 0 | 0 | 335 | 0 | 0 | 0 | 0 | 0 | 0 | 0 | 0 | 0 | 0 | 0 | 0 | 0 | 25 | 28 | 17 | 33 | 0 | 0 | 30 | 0 | 0 | 0 | 0 | 182 | 0 | 0 | 0 |  | 0 | 0 | 0 | 0 | 0 | 0 | 0 | 3 | 0 | 0 | 0 | 355 | 0 | 197 | 0 | 90 | 0 | 0 | 0 | 0 | 0 | 0 | 0 | 0 | 0 | 0 | 0 | 44 | 49 | 0 | 0 | 0 | 43 | 42 | 5 | 5 | 110 | 0 | 20 | 10 | 0 | 164 | 0 | 7 | 0 | 330 | 0 | 0 | 0 | 0 | 0 | 0 | 0 | 0 | 0 | 0 | 10 | 0 | 0 | 398 | 0 | 0 | 17 | 0 | 15 | 17 | 34 | 0 | 0 | 0 | 375 | 0 | 15 | 0 | 17 | 0 | 6 | 0 | 0 | 0 |  | 210 | 0 | 250 | 0 | 0 | 0 | 0 | 0 | 0 | 0 | 0 | 70 | 3 | 0 | 0 | 0 | 0 | 0 | 0 | 0 | 0 | 0 | 0 | 0 | 0 | 0 | 0 | 0 | 0 | 0 | 175 | 0 | 0 | 0 | 0 | 0 | 0 | 0 | 0 | 59 | 0 | 419 | 0 | 0 | 0 | 0 | 0 | 0 | 4 | 0 | 210 | 103 | 0 | 0 | 4 | 86 | 0 |  | 4065 | 1593 | 5658 | 3042 | 210 | 1722 | 0 | 116 | 385 | 30 | 0 | 0 | 44 | 109 | 0 | 73.8
11:00 | 0 | 0 | 0 | 180 | 230 | 66 | 0 | 0 | 340 |  | 0 | 225 | 130 | 3 | 0 | 0 | 337 | 0 | 0 | 0 | 7 | 0 | 0 | 0 | 0 | 0 | 54 | 0 | 0 | 0 | 25 | 26 | 17 | 33 | 21 | 0 | 30 | 0 | 0 | 0 | 0 | 147 | 0 | 0 | 0 |  | 0 | 0 | 0 | 0 | 0 | 3 | 0 | 3 | 0 | 0 | 0 | 280 | 0 | 182 | 0 | 100 | 25 | 15 | 0 | 12 | 0 | 0 | 0 | 10 | 0 | 25 | 5 | 56 | 119 | 0 | 0 | 1 | 43 | 42 | 43 | 5 | 110 | 0 | 30 | 78 | 0 | 178 | 0 | 16 | 0 | 300 | 8 | 0 | 0 | 0 | 0 | 0 | 0 | 0 | 0 | 0 | 38 | 0 | 0 | 400 | 5 | 0 | 17 | 0 | 49 | 20 | 39 | 0 | 0 | 4 | 400 | 2 | 36 | 6 | 17 | 0 | 6 | 0 | 0 | 0 |  | 462 | 0 | 320 | 0 | 16 | 0 | 0 | 0 | 0 | 0 | 0 | 65 | 8 | 0 | 0 | 0 | 0 | 0 | 0 | 0 | 0 | 0 | 0 | 0 | 0 | 0 | 0 | 0 | 0 | 0 | 175 | 0 | 0 | 0 | 0 | 0 | 0 | 0 | 0 | 93 | 0 | 400 | 0 | 0 | 0 | 0 | 0 | 0 | 4 | 0 | 260 | 103 | 0 | 0 | 5 | 95 | 0 |  | 4599 | 2006 | 6605 | 3320 | 462 | 1854 | 0 | 307 | 435 | 30 | 0 | 0 | 56 | 141 | 0 | 73.83
12:00 | 0 | 0 | 0 | 180 | 270 | 89 | 0 | 0 | 316 |  | 0 | 225 | 140 | 17 | 13 | 10 | 335 | 0 | 0 | 0 | 7 | 0 | 0 | 0 | 0 | 0 | 54 | 0 | 0 | 0 | 25 | 28 | 17 | 33 | 40 | 0 | 30 | 0 | 0 | 0 | 0 | 208 | 0 | 0 | 0 |  | 16 | 0 | 0 | 0 | 8 | 8 | 0 | 2 | 0 | 0 | 0 | 290 | 0 | 190 | 0 | 100 | 24 | 30 | 0 | 51 | 0 | 0 | 0 | 16 | 0 | 16 | 5 | 72 | 127 | 0 | 0 | 1 | 44 | 42 | 50 | 5 | 110 | 0 | 30 | 81 | 0 | 218 | 0 | 24 | 0 | 300 | 8 | 0 | 0 | 15 | 0 | 0 | 0 | 0 | 0 | 0 | 38 | 0 | 0 | 401 | 27 | 0 | 17 | 1 | 45 | 34 | 70 | 0 | 0 | 10 | 396 | 17 | 31 | 23 | 17 | 0 | 17 | 0 | 0 | 0 |  | 382 | 0 | 370 | 0 | 25 | 0 | 0 | 0 | 0 | 0 | 0 | 87 | 9 | 0 | 0 | 0 | 0 | 0 | 0 | 0 | 0 | 0 | 0 | 0 | 0 | 21 | 0 | 0 | 0 | 0 | 175 | 0 | 0 | 0 | 0 | 0 | 0 | 0 | 0 | 120 | 0 | 420 | 0 | 0 | 0 | 0 | 10 | 0 | 4 | 25 | 360 | 103 | 0 | 0 | 2 | 89 | 0 |  | 5064 | 2202 | 7266 | 3580 | 382 | 1976 | 0 | 563 | 535 | 30 | 0 | 0 | 72 | 128 | 0 | 73.86
13:00 | 0 | 0 | 0 | 180 | 270 | 92 | 0 | 0 | 325 |  | 0 | 225 | 115 | 50 | 16 | 15 | 336 | 0 | 0 | 0 | 7 | 0 | 0 | 0 | 0 | 0 | 54 | 13 | 0 | 0 | 25 | 28 | 0 | 33 | 42 | 0 | 30 | 0 | 0 | 0 | 0 | 203 | 0 | 0 | 0 |  | 15 | 0 | 0 | 0 | 24 | 2 | 0 | 5 | 0 | 0 | 0 | 280 | 0 | 182 | 0 | 100 | 28 | 30 | 0 | 51 | 0 | 0 | 0 | 18 | 0 | 16 | 5 | 84 | 160 | 0 | 0 | 1 | 43 | 42 | 50 | 5 | 110 | 0 | 30 | 81 | 0 | 218 | 0 | 26 | 0 | 305 | 8 | 0 | 0 | 15 | 0 | 0 | 0 | 0 | 9 | 0 | 38 | 0 | 1 | 400 | 57 | 34 | 25 | 3 | 85 | 40 | 71 | 0 | 0 | 21 | 357 | 18 | 22 | 66 | 29 | 0 | 17 | 0 | 0 | 0 |  | 573 | 0 | 340 | 0 | 66 | 0 | 0 | 0 | 0 | 0 | 0 | 88 | 11 | 0 | 0 | 0 | 0 | 0 | 0 | 0 | 0 | 0 | 0 | 0 | 0 | 21 | 0 | 0 | 0 | 0 | 175 | 0 | 0 | 0 | 0 | 0 | 0 | 0 | 0 | 118 | 0 | 370 | 6 | 0 | 40 | 0 | 45 | 0 | 4 | 60 | 570 | 105 | 0 | 0 | 2 | 66 | 0 |  | 5286 | 2660 | 7946 | 3508 | 573 | 1927 | 0 | 981 | 745 | 30 | 0 | 0 | 84 | 98 | 0 | 73.88
14:00 | 0 | 0 | 0 | 180 | 270 | 96 | 0 | 0 | 320 |  | 0 | 225 | 150 | 61 | 16 | 15 | 300 | 0 | 0 | 0 | 7 | 0 | 0 | 0 | 0 | 0 | 54 | 17 | 17 | 15 | 25 | 28 | 25 | 33 | 50 | 0 | 30 | 0 | 0 | 0 | 0 | 203 | 0 | 0 | 0 |  | 8 | 0 | 0 | 0 | 24 | 12 | 0 | 2 | 0 | 0 | 0 | 290 | 0 | 190 | 0 | 100 | 28 | 30 | 0 | 51 | 0 | 0 | 8 | 18 | 0 | 25 | 8 | 92 | 156 | 0 | 0 | 1 | 43 | 42 | 50 | 5 | 110 | 0 | 29 | 81 | 0 | 218 | 0 | 39 | 0 | 290 | 12 | 2 | 0 | 15 | 0 | 0 | 2 | 0 | 32 | 0 | 38 | 0 | 15 | 240 | 82 | 34 | 51 | 5 | 155 | 54 | 71 | 0 | 12 | 40 | 400 | 42 | 17 | 118 | 53 | 0 | 17 | 0 | 0 | 0 |  | 573 | 0 | 300 | 0 | 83 | 0 | 0 | 0 | 0 | 0 | 0 | 87 | 14 | 0 | 0 | 0 | 0 | 0 | 0 | 0 | 0 | 0 | 0 | 0 | 0 | 17 | 0 | 0 | 0 | 0 | 175 | 0 | 0 | 0 | 0 | 0 | 0 | 0 | 0 | 96 | 0 | 330 | 17 | 0 | 83 | 0 | 49 | 0 | 4 | 70 | 600 | 124 | 0 | 0 | 1 | 36 | 0 |  | 5594 | 2659 | 8253 | 3363 | 573 | 1934 | 0 | 1422 | 775 | 30 | 0 | 0 | 92 | 64 | 0 | 73.9
15:00 | 0 | 0 | 0 | 180 | 270 | 93 | 0 | 0 | 326 |  | 0 | 225 | 140 | 63 | 30 | 34 | 333 | 0 | 0 | 0 | 7 | 0 | 0 | 0 | 0 | 0 | 54 | 55 | 35 | 15 | 25 | 28 | 25 | 33 | 50 | 0 | 30 | 0 | 0 | 0 | 0 | 202 | 0 | 0 | 0 |  | 14 | 0 | 0 | 10 | 27 | 13 | 22 | 2 | 0 | 0 | 0 | 315 | 0 | 189 | 0 | 100 | 28 | 30 | 0 | 51 | 0 | 0 | 10 | 19 | 0 | 25 | 8 | 100 | 157 | 0 | 0 | 0 | 44 | 42 | 50 | 5 | 110 | 0 | 30 | 81 | 0 | 219 | 0 | 41 | 10 | 290 | 12 | 0 | 0 | 30 | 0 | 0 | 12 | 0 | 33 | 0 | 38 | 17 | 45 | 240 | 115 | 34 | 60 | 4 | 190 | 54 | 72 | 17 | 68 | 54 | 401 | 89 | 17 | 155 | 81 | 0 | 17 | 0 | 0 | 0 |  | 573 | 0 | 300 | 0 | 64 | 0 | 0 | 0 | 0 | 0 | 0 | 85 | 17 | 0 | 0 | 0 | 0 | 0 | 0 | 0 | 0 | 0 | 0 | 8 | 0 | 15 | 0 | 0 | 0 | 0 | 175 | 0 | 0 | 0 | 0 | 0 | 0 | 0 | 0 | 90 | 0 | 370 | 25 | 0 | 113 | 0 | 53 | 0 | 3 | 100 | 600 | 194 | 0 | 0 | 3 | 16 | 0 |  | 6150 | 2804 | 8954 | 3437 | 573 | 2050 | 0 | 1946 | 775 | 30 | 0 | 0 | 100 | 43 | 0 | 73.92
16:00 | 0 | 0 | 0 | 180 | 270 | 100 | 0 | 0 | 330 |  | 0 | 225 | 140 | 69 | 48 | 40 | 337 | 0 | 0 | 0 | 7 | 0 | 0 | 0 | 0 | 0 | 54 | 55 | 35 | 15 | 0 | 28 | 25 | 33 | 33 | 0 | 30 | 0 | 0 | 0 | 0 | 203 | 0 | 0 | 0 |  | 19 | 0 | 0 | 10 | 55 | 0 | 22 | 0 | 0 | 0 | 0 | 315 | 0 | 186 | 8 | 98 | 25 | 30 | 0 | 51 | 0 | 0 | 16 | 19 | 0 | 0 | 8 | 96 | 157 | 0 | 0 | 0 | 44 | 42 | 50 | 5 | 110 | 0 | 30 | 81 | 0 | 219 | 0 | 40 | 10 | 280 | 12 | 5 | 0 | 45 | 0 | 0 | 32 | 0 | 61 | 0 | 38 | 17 | 90 | 240 | 115 | 34 | 85 | 2 | 210 | 54 | 66 | 17 | 104 | 50 | 400 | 89 | 2 | 162 | 90 | 0 | 17 | 0 | 0 | 0 |  | 569 | 0 | 300 | 0 | 66 | 0 | 0 | 0 | 0 | 0 | 0 | 86 | 17 | 0 | 0 | 0 | 0 | 0 | 0 | 0 | 0 | 0 | 0 | 8 | 0 | 16 | 0 | 0 | 0 | 0 | 175 | 0 | 0 | 0 | 0 | 0 | 0 | 0 | 0 | 47 | 0 | 376 | 53 | 0 | 113 | 0 | 53 | 0 | 3 | 113 | 590 | 213 | 0 | 0 | 1 | 31 | 0 |  | 6320 | 2830 | 9150 | 3346 | 569 | 2082 | 0 | 2223 | 765 | 30 | 0 | 0 | 96 | 39 | 0 | 73.93
17:00 | 0 | 0 | 0 | 180 | 270 | 102 | 0 | 0 | 333 |  | 0 | 225 | 130 | 79 | 48 | 40 | 336 | 0 | 0 | 0 | 16 | 0 | 0 | 0 | 0 | 0 | 17 | 55 | 35 | 22 | 25 | 28 | 25 | 33 | 33 | 0 | 30 | 0 | 0 | 0 | 0 | 203 | 0 | 0 | 0 |  | 24 | 0 | 0 | 10 | 82 | 0 | 22 | 0 | 0 | 0 | 0 | 310 | 0 | 182 | 8 | 99 | 28 | 55 | 0 | 51 | 0 | 0 | 22 | 19 | 8 | 0 | 8 | 94 | 157 | 0 | 0 | 0 | 44 | 42 | 50 | 5 | 110 | 0 | 30 | 81 | 0 | 219 | 0 | 43 | 10 | 285 | 12 | 5 | 0 | 45 | 0 | 0 | 32 | 0 | 73 | 0 | 45 | 17 | 125 | 240 | 75 | 34 | 51 | 1 | 170 | 54 | 66 | 114 | 55 | 50 | 401 | 91 | 10 | 162 | 90 | 0 | 17 | 0 | 0 | 0 |  | 570 | 0 | 320 | 0 | 66 | 0 | 0 | 0 | 0 | 0 | 0 | 86 | 17 | 0 | 0 | 0 | 0 | 0 | 0 | 0 | 0 | 0 | 0 | 8 | 0 | 20 | 0 | 0 | 0 | 0 | 175 | 0 | 0 | 0 | 0 | 0 | 0 | 0 | 0 | 20 | 0 | 417 | 62 | 0 | 113 | 15 | 35 | 0 | 1 | 50 | 620 | 221 | 0 | 0 | 1 | 1 | 0 |  | 6398 | 2818 | 9216 | 3374 | 570 | 2163 | 0 | 2176 | 795 | 30 | 0 | 0 | 94 | 14 | 0 | 73.94
18:00 | 0 | 0 | 0 | 180 | 280 | 102 | 0 | 0 | 320 |  | 0 | 225 | 150 | 75 | 48 | 40 | 333 | 0 | 0 | 5 | 16 | 32 | 0 | 0 | 0 | 0 | 17 | 55 | 35 | 0 | 25 | 28 | 25 | 33 | 33 | 0 | 30 | 0 | 0 | 0 | 0 | 204 | 0 | 0 | 0 |  | 24 | 0 | 0 | 10 | 72 | 0 | 22 | 3 | 0 | 0 | 0 | 310 | 0 | 193 | 8 | 100 | 29 | 53 | 0 | 51 | 0 | 0 | 24 | 19 | 8 | 33 | 8 | 96 | 156 | 0 | 0 | 0 | 44 | 42 | 50 | 5 | 110 | 0 | 30 | 81 | 0 | 204 | 0 | 42 | 10 | 275 | 12 | 5 | 0 | 45 | 0 | 0 | 40 | 0 | 75 | 0 | 50 | 17 | 132 | 240 | 75 | 34 | 51 | 0 | 170 | 54 | 73 | 114 | 55 | 50 | 401 | 90 | 2 | 162 | 108 | 0 | 17 | 0 | 0 | 0 |  | 571 | 0 | 350 | 0 | 66 | 0 | 0 | 0 | 0 | 0 | 0 | 86 | 20 | 0 | 0 | 0 | 0 | 0 | 0 | 0 | 0 | 0 | 0 | 8 | 0 | 21 | 0 | 5 | 0 | 0 | 175 | 0 | 0 | 0 | 0 | 0 | 0 | 0 | 0 | 34 | 0 | 418 | 76 | 0 | 70 | 15 | 44 | 0 | 0 | 90 | 670 | 220 | 0 | 0 | 1 | 1 | 0 |  | 6475 | 2941 | 9416 | 3439 | 571 | 2164 | 0 | 2235 | 845 | 30 | 0 | 32 | 96 | 4 | 0 | 73.95
18:30 | 0 | 0 | 0 | 0 | 0 | 0 | 0 | 0 | 0 |  | 0 | 0 | 0 | 0 | 0 | 0 | 0 | 0 | 0 | 0 | 0 | 0 | 0 | 0 | 0 | 0 | 0 | 0 | 0 | 0 | 0 | 0 | 0 | 0 | 0 | 0 | 0 | 0 | 0 | 0 | 0 | 0 | 0 | 0 | 0 |  | 0 | 0 | 0 | 0 | 0 | 0 | 0 | 0 | 0 | 0 | 0 | 0 | 0 | 0 | 0 | 0 | 0 | 0 | 0 | 0 | 0 | 0 | 0 | 0 | 0 | 0 | 0 | 0 | 0 | 0 | 0 | 0 | 0 | 0 | 0 | 0 | 0 | 0 | 0 | 0 | 0 | 0 | 0 | 0 | 0 | 0 | 0 | 0 | 0 | 0 | 0 | 0 | 0 | 0 | 0 | 0 | 0 | 0 | 0 | 0 | 0 | 0 | 0 | 0 | 0 | 0 | 0 | 0 | 0 | 0 | 0 | 0 | 0 | 0 | 0 | 0 | 0 | 0 | 0 | 0 |  | 0 | 0 | 0 | 0 | 0 | 0 | 0 | 0 | 0 | 0 | 0 | 0 | 0 | 0 | 0 | 0 | 0 | 0 | 0 | 0 | 0 | 0 | 0 | 0 | 0 | 0 | 0 | 0 | 0 | 0 | 0 | 0 | 0 | 0 | 0 | 0 | 0 | 0 | 0 | 0 | 0 | 0 | 0 | 0 | 0 | 0 | 0 | 0 | 0 | 0 | 0 | 0 | 0 | 0 | 0 | 0 | 0 |  | 0 | 0 | 0 | 0 | 0 | 0 | 0 | 0 | 0 | 0 | 0 | 0 | 0 | 0 | 0 | 0
19:00 | 0 | 0 | 0 | 180 | 250 | 72 | 0 | 0 | 270 |  | 0 | 225 | 125 | 81 | 56 | 40 | 260 | 0 | 0 | 45 | 58 | 82 | 0 | 0 | 0 | 0 | 54 | 55 | 35 | 0 | 25 | 20 | 25 | 33 | 50 | 0 | 30 | 0 | 0 | 0 | 4 | 203 | 0 | 0 | 0 |  | 24 | 0 | 51 | 10 | 77 | 4 | 22 | 10 | 0 | 0 | 0 | 270 | 0 | 193 | 8 | 100 | 29 | 30 | 0 | 51 | 0 | 0 | 35 | 19 | 8 | 16 | 20 | 116 | 156 | 0 | 0 | 0 | 44 | 42 | 50 | 5 | 110 | 0 | 20 | 81 | 0 | 219 | 0 | 42 | 10 | 260 | 12 | 0 | 0 | 75 | 0 | 0 | 140 | 0 | 118 | 0 | 50 | 75 | 135 | 297 | 109 | 70 | 86 | 0 | 277 | 54 | 76 | 114 | 36 | 50 | 322 | 90 | 0 | 162 | 108 | 0 | 17 | 0 | 24 | 3 |  | 901 | 0 | 300 | 0 | 49 | 0 | 0 | 0 | 0 | 0 | 8 | 88 | 23 | 32 | 0 | 0 | 0 | 34 | 0 | 71 | 0 | 8 | 0 | 52 | 22 | 21 | 0 | 5 | 0 | 0 | 175 | 0 | 0 | 0 | 0 | 0 | 0 | 0 | 0 | 57 | 0 | 303 | 105 | 0 | 100 | 50 | 102 | 0 | 0 | 113 | 840 | 190 | 0 | 13 | 0 | 0 | 52 |  | 6910 | 3714 | 10624 | 3235 | 901 | 1886 | 0 | 3181 | 1015 | 30 | 0 | 260 | 116 | 0 | 0 | 73.98
19:30 | 0 | 0 | 0 | 180 | 250 | 72 | 0 | 0 | 250 |  | 0 | 225 | 135 | 74 | 80 | 40 | 260 | 0 | 0 | 24 | 32 | 82 | 0 | 0 | 0 | 0 | 54 | 55 | 35 | 0 | 25 | 28 | 25 | 33 | 50 | 0 | 30 | 0 | 0 | 0 | 8 | 202 | 0 | 0 | 0 |  | 24 | 0 | 41 | 10 | 82 | 40 | 22 | 10 | 0 | 0 | 0 | 270 | 0 | 181 | 8 | 99 | 0 | 30 | 0 | 51 | 0 | 0 | 42 | 19 | 8 | 16 | 20 | 114 | 155 | 0 | 17 | 0 | 43 | 42 | 50 | 5 | 110 | 0 | 20 | 81 | 0 | 219 | 0 | 42 | 10 | 270 | 12 | 0 | 0 | 75 | 0 | 0 | 150 | 0 | 149 | 0 | 50 | 120 | 137 | 360 | 109 | 70 | 105 | 0 | 277 | 54 | 73 | 114 | 104 | 50 | 322 | 90 | 0 | 162 | 108 | 0 | 17 | 0 | 17 | 34 |  | 910 | 0 | 280 | 0 | 49 | 0 | 0 | 0 | 0 | 0 | 8 | 88 | 28 | 32 | 0 | 0 | 0 | 0 | 0 | 84 | 0 | 0 | 0 | 52 | 37 | 22 | 0 | 8 | 0 | 0 | 175 | 0 | 0 | 0 | 0 | 0 | 0 | 0 | 0 | 92 | 0 | 300 | 105 | 0 | 113 | 50 | 109 | 0 | 0 | 113 | 920 | 195 | 0 | 17 | 0 | 0 | 52 |  | 7159 | 3839 | 10998 | 3296 | 910 | 1894 | 0 | 3415 | 1095 | 30 | 0 | 244 | 114 | 0 | 0 | 0
20:00 | 0 | 0 | 0 | 180 | 250 | 104 | 0 | 0 | 280 |  | 0 | 225 | 140 | 74 | 80 | 40 | 260 | 0 | 0 | 30 | 7 | 62 | 0 | 0 | 0 | 0 | 54 | 35 | 35 | 0 | 25 | 28 | 25 | 33 | 50 | 0 | 30 | 0 | 0 | 0 | 0 | 202 | 0 | 0 | 0 |  | 24 | 0 | 17 | 10 | 84 | 43 | 22 | 10 | 0 | 0 | 0 | 270 | 0 | 182 | 8 | 100 | 0 | 30 | 0 | 51 | 0 | 0 | 42 | 19 | 8 | 23 | 20 | 116 | 152 | 0 | 20 | 0 | 43 | 42 | 50 | 5 | 110 | 0 | 20 | 81 | 0 | 204 | 0 | 42 | 10 | 260 | 12 | 5 | 0 | 145 | 0 | 0 | 100 | 0 | 138 | 0 | 50 | 85 | 90 | 396 | 109 | 70 | 105 | 0 | 277 | 54 | 74 | 85 | 98 | 50 | 401 | 89 | 0 | 162 | 108 | 0 | 17 | 0 | 17 | 22 |  | 910 | 0 | 280 | 0 | 53 | 0 | 0 | 0 | 0 | 0 | 8 | 88 | 30 | 32 | 0 | 0 | 0 | 0 | 0 | 84 | 0 | 0 | 0 | 52 | 38 | 22 | 0 | 8 | 0 | 0 | 175 | 0 | 0 | 0 | 0 | 0 | 0 | 0 | 0 | 107 | 0 | 300 | 105 | 0 | 113 | 50 | 109 | 0 | 0 | 113 | 870 | 220 | 0 | 17 | 0 | 0 | 52 |  | 7126 | 3836 | 10962 | 3425 | 910 | 1978 | 0 | 3257 | 1045 | 30 | 0 | 201 | 116 | 0 | 0 | 73.97
21:00 | 0 | 0 | 0 | 180 | 250 | 104 | 0 | 0 | 342 |  | 0 | 225 | 135 | 75 | 77 | 40 | 335 | 0 | 0 | 0 | 7 | 48 | 0 | 0 | 0 | 0 | 54 | 35 | 35 | 22 | 25 | 28 | 25 | 33 | 50 | 0 | 30 | 0 | 0 | 0 | 0 | 203 | 0 | 0 | 0 |  | 24 | 0 | 0 | 10 | 83 | 45 | 22 | 17 | 0 | 0 | 0 | 275 | 0 | 181 | 8 | 100 | 5 | 30 | 0 | 51 | 0 | 0 | 43 | 19 | 8 | 33 | 20 | 112 | 155 | 0 | 20 | 0 | 43 | 42 | 50 | 47 | 110 | 0 | 30 | 81 | 0 | 219 | 0 | 40 | 10 | 280 | 12 | 5 | 0 | 30 | 0 | 0 | 50 | 0 | 85 | 0 | 50 | 34 | 10 | 400 | 109 | 80 | 105 | 0 | 282 | 54 | 74 | 50 | 105 | 50 | 401 | 90 | 0 | 162 | 108 | 0 | 17 | 0 | 0 | 55 |  | 911 | 0 | 280 | 0 | 53 | 0 | 0 | 0 | 0 | 0 | 0 | 88 | 35 | 32 | 0 | 0 | 0 | 0 | 0 | 84 | 0 | 0 | 0 | 52 | 0 | 22 | 0 | 8 | 0 | 0 | 175 | 0 | 0 | 0 | 0 | 0 | 0 | 0 | 0 | 148 | 0 | 417 | 105 | 0 | 113 | 32 | 110 | 0 | 0 | 113 | 840 | 220 | 0 | 17 | 0 | 0 | 52 |  | 6989 | 3907 | 10896 | 3615 | 911 | 2224 | 0 | 2857 | 1015 | 30 | 0 | 132 | 112 | 0 | 0 | 73.98
22:00 | 0 | 0 | 0 | 180 | 250 | 102 | 0 | 0 | 341 |  | 0 | 225 | 130 | 83 | 48 | 55 | 335 | 0 | 0 | 0 | 7 | 48 | 0 | 0 | 0 | 0 | 54 | 35 | 55 | 22 | 25 | 28 | 25 | 16 | 50 | 0 | 30 | 0 | 0 | 0 | 0 | 203 | 0 | 0 | 0 |  | 24 | 0 | 0 | 10 | 83 | 45 | 22 | 30 | 0 | 0 | 0 | 280 | 0 | 183 | 8 | 100 | 23 | 30 | 0 | 51 | 0 | 0 | 43 | 19 | 5 | 33 | 20 | 114 | 155 | 0 | 20 | 0 | 43 | 42 | 50 | 47 | 110 | 0 | 30 | 81 | 0 | 219 | 0 | 40 | 10 | 280 | 12 | 5 | 0 | 30 | 0 | 0 | 50 | 0 | 62 | 0 | 50 | 34 | 10 | 400 | 109 | 88 | 105 | 0 | 282 | 54 | 75 | 50 | 105 | 50 | 401 | 90 | 0 | 162 | 108 | 0 | 17 | 0 | 0 | 55 |  | 911 | 0 | 280 | 0 | 75 | 0 | 0 | 0 | 0 | 0 | 0 | 88 | 34 | 32 | 0 | 0 | 0 | 0 | 0 | 84 | 0 | 0 | 0 | 52 | 0 | 22 | 0 | 8 | 0 | 0 | 175 | 0 | 0 | 0 | 0 | 0 | 0 | 0 | 0 | 168 | 0 | 415 | 105 | 0 | 113 | 32 | 105 | 0 | 0 | 113 | 830 | 207 | 0 | 17 | 0 | 0 | 52 |  | 7001 | 3918 | 10919 | 3640 | 911 | 2213 | 0 | 2874 | 1005 | 30 | 0 | 132 | 114 | 0 | 0 | 73.99
23:00 | 0 | 0 | 0 | 180 | 250 | 105 | 0 | 0 | 336 |  | 0 | 225 | 135 | 83 | 48 | 55 | 335 | 0 | 0 | 0 | 0 | 16 | 0 | 0 | 0 | 0 | 54 | 35 | 55 | 22 | 25 | 28 | 25 | 25 | 50 | 0 | 30 | 0 | 0 | 0 | 7 | 202 | 0 | 0 | 0 |  | 24 | 0 | 0 | 10 | 83 | 45 | 22 | 30 | 0 | 0 | 0 | 280 | 0 | 182 | 8 | 100 | 28 | 30 | 0 | 51 | 0 | 0 | 43 | 19 | 5 | 33 | 20 | 114 | 155 | 0 | 20 | 0 | 43 | 42 | 50 | 50 | 110 | 0 | 50 | 81 | 0 | 219 | 0 | 38 | 10 | 280 | 12 | 5 | 0 | 30 | 0 | 0 | 24 | 0 | 55 | 0 | 38 | 34 | 10 | 401 | 109 | 51 | 105 | 0 | 282 | 54 | 94 | 50 | 105 | 50 | 401 | 90 | 0 | 162 | 108 | 0 | 17 | 0 | 0 | 55 |  | 912 | 0 | 280 | 0 | 66 | 0 | 0 | 0 | 0 | 0 | 0 | 88 | 34 | 32 | 0 | 0 | 0 | 0 | 0 | 84 | 0 | 0 | 0 | 16 | 0 | 22 | 0 | 8 | 0 | 0 | 175 | 0 | 0 | 0 | 0 | 0 | 0 | 0 | 0 | 174 | 0 | 424 | 105 | 0 | 113 | 15 | 105 | 0 | 0 | 113 | 810 | 222 | 0 | 17 | 0 | 0 | 34 |  | 6943 | 3849 | 10792 | 3679 | 912 | 2241 | 0 | 2731 | 985 | 30 | 0 | 100 | 114 | 0 | 0 | 74
24:00 | 0 | 0 | 0 | 180 | 250 | 105 | 0 | 0 | 338 |  | 0 | 225 | 140 | 81 | 48 | 55 | 333 | 0 | 0 | 0 | 0 | 16 | 0 | 0 | 0 | 0 | 54 | 35 | 55 | 22 | 25 | 28 | 25 | 33 | 25 | 0 | 30 | 0 | 0 | 0 | 8 | 215 | 0 | 0 | 0 |  | 24 | 0 | 0 | 10 | 83 | 45 | 22 | 30 | 0 | 0 | 0 | 300 | 0 | 199 | 8 | 100 | 28 | 30 | 0 | 0 | 0 | 0 | 43 | 19 | 5 | 33 | 20 | 102 | 159 | 0 | 20 | 0 | 44 | 42 | 51 | 50 | 110 | 16 | 50 | 81 | 0 | 219 | 0 | 38 | 10 | 310 | 12 | 8 | 0 | 30 | 0 | 0 | 24 | 0 | 51 | 0 | 38 | 34 | 0 | 402 | 109 | 34 | 105 | 0 | 246 | 54 | 92 | 50 | 105 | 40 | 400 | 90 | 0 | 162 | 108 | 0 | 17 | 0 | 0 | 55 |  | 911 | 0 | 280 | 0 | 66 | 0 | 0 | 0 | 0 | 0 | 0 | 87 | 32 | 32 | 0 | 0 | 0 | 0 | 0 | 52 | 0 | 0 | 0 | 16 | 0 | 22 | 0 | 8 | 0 | 0 | 175 | 0 | 0 | 0 | 0 | 0 | 0 | 0 | 0 | 172 | 0 | 423 | 105 | 0 | 113 | 15 | 109 | 0 | 0 | 113 | 800 | 220 | 0 | 17 | 0 | 0 | 0 |  | 6893 | 3768 | 10661 | 3756 | 911 | 2223 | 0 | 2596 | 975 | 30 | 0 | 68 | 102 | 0 | 0 | 74.01
KWH | 0 | 0 | 0 | 4347000 | 5330100 | 1824318 | 0 | 0 | 7270000 |  | 0 | 5080400 | 3186211 | 1331520 | 824136 | 703107 | 7421476 | 0 | 408000 | 103680 | 209376 | 339360 | 0 | 0 | 0 | 0 | 979560 | 600018 | 537666 | 279000 | 600000 | 585720 | 520680 | 611700 | 616320 | 0 | 702000 | 0 | 0 | 0 | 49010 | 4645590 | 0 | 0 | 0 |  | 388560 | 0 | 68623 | 157680 | 1147200 | 636000 | 380976 | 372960 | 0 | 0 | 0 | 7415000 | 0 | 4392000 | 117090 | 2204490 | 451368 | 492480 | 0 | 882781 | 0 | 0 | 581275 | 371988 | 96660 | 525500 | 337140 | 2142720 | 3065280 | 0 | 167328 | 5650 | 1025000 | 974516 | 961200 | 345960 | 2538572 | 2000 | 836928 | 1433280 | 0 | 4732190 | 0 | 716820 | 160740 | 6545000 | 277152 | 51360 | 0 | 720109 | 0 | 0 | 1065600 | 0 | 1038960 | 36315 | 913920 | 1559040 | 1207709 | 8061000 | 1609200 | 752400 | 1550618 | 18359 | 4393418 | 1199383 | 1841667 | 778620 | 1136520 | 848640 | 8745600 | 1352640 | 185480 | 2458080 | 1905655 | 0 | 369720 | 0 | 396480 | 496800 |  | 15219636 | 0 | 6937920 | 0 | 869760 | 0 | 0 | 0 | 0 | 0 | 64500 | 1977181 | 493375 | 263904 | 0 | 0 | 0 | 24800 | 0 | 455366 | 0 | 7645 | 0 | 385920 | 72289 | 324960 | 0 | 79686 | 0 | 0 | 4247900 | 0 | 0 | 0 | 0 | 0 | 0 | 0 | 0 | 3026718 | 0 | 8529236 | 1223040 | 0 | 1595328 | 323424 | 1223625 | 0 | 38645 | 1556352 | 17934100 | 3510845 | 0 | 105600 | 23460 | 560880 | 274944 |  | 140749348 | 71351039 | 212100387 | 80884247 | 15219636 | 44786228 | 0 | 44354329 | 22182000 | 702000 | 0 | 960438 | 2142720 | 868789 | 0
Fuel Cost | 0 | 0 | 0 | 6477030 | 5969712 | 2426342.94 | 0 | 0 | 7851600 |  | 0 | 5537636 | 3536694.21 | 14886393.6 | 10919802 | 9316167.75 | 8312053.12 | 0 | 714000 | 1515801.6 | 2945920.32 | 5501025.6 | 0 | 0 | 0 | 0 | 12460003.2 | 8100243 | 7210101.06 | 209250 | 450000 | 0 | 0 | 0 | 10483603.2 | 0 | 189540 | 0 | 0 | 0 | 801313.5 | 4831413.6 | 0 | 0 | 0 |  | 5070708 | 0 | 1167963.46 | 2130256.8 | 14546496 | 7358520 | 483839.52 | 1241956.8 | 0 | 0 | 0 | 8230650 | 0 | 5094720 | 151046.1 | 2689477.8 | 510045.84 | 733795.2 | 0 | 1474244.27 | 0 | 0 | 7818148.75 | 509623.56 | 72495 | 919625 | 252855 | 15384729.6 | 3341155.2 | 0 | 227566.08 | 90061 | 1404250 | 1286361.12 | 1672488 | 598510.8 | 2919357.8 | 2140 | 1623640.32 | 3267878.4 | 0 | 4779511.9 | 0 | 1068061.8 | 318265.2 | 6545000 | 207864 | 39033.6 | 0 | 9829487.85 | 0 | 0 | 14364288 | 0 | 14389596 | 424522.35 | 9431654.4 | 21296486.4 | 16026298.43 | 7416120 | 19567872 | 10879704 | 19615317.7 | 0 | 51578727.32 | 13061280.87 | 19576920.21 | 10565873.4 | 14649742.8 | 9996979.2 | 8045952 | 17516688 | 2680186 | 31193035.2 | 21686353.9 | 0 | 4828543.2 | 0 | 5935305.6 | 6542856 |  | 45658908 | 0 | 7770470.4 | 0 | 9054201.6 | 0 | 0 | 0 | 0 | 0 | 926865 | 2214442.72 | 957147.5 | 2876553.6 | 0 | 0 | 0 | 415896 | 0 | 7121924.24 | 0 | 126601.2 | 0 | 5260089.6 | 1219515.43 | 672667.2 | 0 | 60322.302 | 0 | 0 | 22471391 | 0 | 0 | 0 | 0 | 0 | 0 | 0 | 0 | 3510992.88 | 0 | 8443943.64 | 16437657.6 | 0 | 18872730.24 | 4673476.8 | 15540037.5 | 0 | 427027.25 | 18894113.28 | 161586241 | 3581061.9 | 0 | 781440 | 265332.6 | 6579122.4 | 4214891.52 |  | 596977779.45 | 370615064.402 | 967592843.852 | 87656612.962 | 45658908 | 52997697.76 | 0 | 555755147.2 | 184057632 | 189540 | 0 | 15426324.73 | 15384729.6 | 10466251.6 | 0
Yesterday Day Peak | 0 | 0 | 0 | 180 | 270 | 89 | 0 | 0 | 316 |  | 0 | 225 | 140 | 17 | 13 | 10 | 335 | 0 | 0 | 0 | 7 | 0 | 0 | 0 | 0 | 0 | 54 | 0 | 0 | 0 | 25 | 28 | 17 | 33 | 40 | 0 | 30 | 0 | 0 | 0 | 0 | 208 | 0 | 0 | 0 |  | 16 | 0 | 0 | 0 | 8 | 8 | 0 | 2 | 0 | 0 | 0 | 290 | 0 | 190 | 0 | 100 | 24 | 30 | 0 | 51 | 0 | 0 | 0 | 16 | 0 | 16 | 5 | 72 | 127 | 0 | 0 | 1 | 44 | 42 | 50 | 5 | 110 | 0 | 30 | 81 | 0 | 218 | 0 | 24 | 0 | 300 | 8 | 0 | 0 | 15 | 0 | 0 | 0 | 0 | 0 | 0 | 38 | 0 | 0 | 401 | 27 | 0 | 17 | 1 | 45 | 34 | 70 | 0 | 0 | 10 | 396 | 17 | 31 | 23 | 17 | 0 | 17 | 0 | 0 | 0 |  | 382 | 0 | 370 | 0 | 25 | 0 | 0 | 0 | 0 | 0 | 0 | 87 | 9 | 0 | 0 | 0 | 0 | 0 | 0 | 0 | 0 | 0 | 0 | 0 | 0 | 21 | 0 | 0 | 0 | 0 | 175 | 0 | 0 | 0 | 0 | 0 | 0 | 0 | 0 | 120 | 0 | 420 | 0 | 0 | 0 | 0 | 10 | 0 | 4 | 25 | 360 | 103 | 0 | 0 | 2 | 89 | 0 |  | 7266 | DayPeak
Yesterday Evening Peak | 0 | 0 | 0 | 180 | 250 | 72 | 0 | 0 | 250 | 0 | 0 | 225 | 135 | 74 | 80 | 40 | 260 | 0 | 0 | 24 | 32 | 82 | 0 | 0 | 0 | 0 | 54 | 55 | 35 | 0 | 25 | 28 | 25 | 33 | 50 | 0 | 30 | 0 | 0 | 0 | 8 | 202 | 0 | 0 | 0 | 0 | 24 | 0 | 41 | 10 | 82 | 40 | 22 | 10 | 0 | 0 | 0 | 270 | 0 | 181 | 8 | 99 | 0 | 30 | 0 | 51 | 0 | 0 | 42 | 19 | 8 | 16 | 20 | 114 | 155 | 0 | 17 | 0 | 43 | 42 | 50 | 5 | 110 | 0 | 20 | 81 | 0 | 219 | 0 | 42 | 10 | 270 | 12 | 0 | 0 | 75 | 0 | 0 | 150 | 0 | 149 | 0 | 50 | 120 | 137 | 360 | 109 | 70 | 105 | 0 | 277 | 54 | 73 | 114 | 104 | 50 | 322 | 90 | 0 | 162 | 108 | 0 | 17 | 0 | 17 | 34 |  | 910 | 0 | 280 | 0 | 49 | 0 | 0 | 0 | 0 | 0 | 8 | 88 | 28 | 32 | 0 | 0 | 0 | 0 | 0 | 84 | 0 | 0 | 0 | 52 | 37 | 22 | 0 | 8 | 0 | 0 | 175 | 0 | 0 | 0 | 0 | 0 | 0 | 0 | 0 | 92 | 0 | 300 | 105 | 0 | 113 | 50 | 109 | 0 | 0 | 113 | 920 | 195 | 0 | 17 | 0 | 0 | 52 |  | 10998 | EvPeak
Forecast for Evening | 0 | 0 | 0 | 180 | 270 | 105 | 0 | 0 | 330 | 0 | 0 | 225 | 150 | 90 | 96 | 55 | 335 | 0 | 0 | 90 | 90 | 132 | 0 | 0 | 0 | 0 | 54 | 55 | 55 | 22 | 25 | 25 | 25 | 33 | 50 | 0 | 30 | 0 | 0 | 0 | 25 | 220 | 0 | 0 | 0 | 0 | 22 | 51 | 51 | 10 | 83 | 50 | 22 | 25 | 0 | 0 | 0 | 330 | 0 | 150 | 8 | 100 | 30 | 10 | 0 | 51 | 0 | 41 | 43 | 22 | 11 | 25 | 20 | 166 | 150 | 0 | 20 | 0 | 43 | 42 | 51 | 44 | 110 | 110 | 60 | 80 | 0 | 220 | 0 | 50 | 10 | 341 | 12 | 11 | 200 | 300 | 300 | 100 | 180 | 100 | 149 | 0 | 50 | 200 | 0 | 400 | 115 | 105 | 105 | 0 | 280 | 54 | 110 | 110 | 113 | 50 | 400 | 90 | 0 | 144 | 110 | 0 | 17 |  | 100 | 55 |  | 935 | 0 | 230 | 0 | 115 | 220 | 0 | 0 | 35 | 80 | 40 | 86 | 31 | 110 | 0 | 0 | 0 | 40 | 30 | 68 | 0 | 50 | 40 | 52 | 38 | 22 | 0 | 11 | 0 | 0 | 175 | 0 | 0 | 0 | 0 | 0 | 220 | 0 | 100 | 180 | 0 | 410 | 105 | 200 | 113 | 105 | 110 | 0 | 0 | 113 | 1050 | 220 |  | 150 |  |  | 115
Forecast for Day | 0 | 0 | 0 | 180 | 270 | 105 | 0 | 0 | 320 | 0 | 0 | 225 | 150 | 90 | 96 | 55 | 335 | 0 | 0 | 90 | 90 | 132 | 0 | 0 | 0 | 0 | 54 | 55 | 55 | 22 | 25 | 25 | 25 | 33 | 50 | 0 | 30 | 0 | 0 | 0 | 25 | 220 | 0 | 0 | 0 | 0 | 22 | 51 | 51 | 10 | 80 | 50 | 22 | 10 | 0 | 0 | 0 | 300 | 0 | 140 | 8 | 100 | 30 | 10 | 0 | 51 | 0 | 41 | 43 | 22 | 11 | 25 | 20 | 143 | 150 | 0 | 20 | 1.6 | 43 | 42 | 51 | 44 | 110 | 110 | 60 | 80 | 0 | 220 | 0 | 48 | 10 | 300 | 12 | 11 | 200 | 290 | 300 | 100 | 170 | 100 | 149 | 20 | 38 | 200 | 0 | 400 | 115 | 105 | 105 | 5 | 280 | 54 | 110 | 110 | 28 | 40 | 400 | 90 | 50 | 144 | 110 | 0 | 17 | 30 | 100 | 55 |  | 935 | 0 | 240 | 0 | 115 | 150 | 0 | 0 | 35 | 0 | 40 | 86 | 30 | 50 | 0 | 0 | 0 | 35 | 30 | 68 | 0 | 50 | 40 | 52 | 36 | 22 | 0 | 11 | 0 | 0 | 175 | 0 | 0 | 0 | 0 | 0 | 0 | 0 | 100 | 175 | 0 | 410 | 105 | 200 | 113 | 105 | 110 | 0 | 8 | 113 | 1050 | 220 |  | 17 | 6 | 100 | 115
Generation at 08:00(Today) | 0 | 0 | 0 | 180 | 250 | 105 | 0 | 0 | 320 | 0 | 0 | 225 | 140 | 40 | 0 | 15 | 333 | 0 | 0 | 0 | 0 | 0 | 0 | 0 | 0 | 0 | 35 | 0 | 0 | 0 | 25 | 25 | 25 | 33 | 0 | 0 | 30 | 0 | 0 | 0 | 0 | 203 | 0 | 0 | 0 | 0 | 0 | 0 | 0 | 10 | 11 | 45 | 22 | 4 | 0 | 0 | 0 | 280 | 0 | 170 | 8 | 100 | 28 | 30 | 0 | 0 | 0 | 0 | 43 | 19 | 5 | 25 | 20 | 94 | 157 | 0 | 20 | 1 | 43 | 42 | 20 | 50 | 110 | 112 | 50 | 73 | 0 | 219 | 0 | 37 | 10 | 300 | 12 | 8 | 0 | 0 | 0 | 0 | 8 | 0 | 17 | 8 | 38 | 17 | 0 | 402 | 35 | 0 | 17 | 3 | 210 | 54 | 92 | 50 | 28 | 25 | 400 | 0 | 8 | 0 | 108 | 0 | 17 | 0 | 0 | 55 | 0 | 912 | 0 | 270 | 0 | 66 | 0 | 0 | 0 | 0 | 0 | 0 | 85 | 19 | 16 | 0 | 0 | 0 | 0 | 0 | 0 | 0 | 0 | 0 | 0 | 0 | 18 | 0 | 8 | 0 | 0 | 175 | 0 | 0 | 0 | 0 | 0 | 0 | 0 | 0 | 174 | 0 | 417 | 0 | 0 | 35 | 0 | 0 | 0 | 3 | 0 | 680 | 203 | 0 | 17 | 1 | 61 | 0 | 0 |  |  |  |  | 45314767 |  | 0
45314767
| Minimum Generation |  | 4396 | 8:00
| Highest Generation |  | 11367 | 1:00
| Day Peak Generation |  | 7266 | 12:00
| Evening Peak Generation |  | 10998 | 19:30
| HVDC Max Flow |  | 912 | 23:00
| HVDC EvPeak Flow |  | 910 | 19:30
| Load factor L.F |  | 77.75%

## P1
POWER GRID COMPANY OF BANGLADESH LTD.
|  |  | NATIONAL LOAD DESPATCH CENTER |  |  |  |  | QF-LDC-08
|  |  | DAILY REPORT |  |  |  |  | Page -1
[6 empty] | Reporting Date : | 2022-05-22
Till now the maximum generation is : - |  |  | 14782 | 21:00 | Hrs on | 2022-04-16
The Summary of Yesterday's |  | 2022-05-21 | Generation & Demand |  | Today's Actual Min Gen. & Probable Gen. & Demand
Day Peak Generation : |  | 7266 | MW Hour : | 12:00 | Min. Gen. at | 6:00 | 8751 | MW
Evening Peak Generation : |  | 10998 | MW Hour : | 19:30 | Available Max Generation : |  | 14978 | MW
E.P. Demand (at gen end) : |  | 10998 | MW Hour : | 19:30 | Max Demand (Evening) : |  | 13500 | MW
Maximum Generation : |  | 11367 | MW Hour : | 1:00 | Reserve(Generation end) |  | 1478 | MW
Total Gen. (MKWH) : |  | 212.1004 | System Load Factor : | 77.75% | Load Shed : |  | 0 | MW
EXPORT / IMPORT THROUGH EAST-WEST INTERCONNECTOR
Export from East grid to West grid :- Maximum |  |  | 280 | MW at | 20:00 | Energy |  | MKWHR.
Import from West grid to East grid :- Maximum |  |  | - | MW at | - | Energy | - | MKWHR.
| Water Level of Kaptai Lake at 6:00 A M on |  | 2022-05-22
Actual : | 74.07 | Ft.(MSL) , | Rule curve : | 78 | Ft.( MSL )
Gas Consumed : | Total = | 994.51 | MMCFD. | Oil Consumed (PDB) :
[6 empty] | HSD : |  | Liter
[6 empty] | FO : |  | Liter
Cost of the Consumed Fuel (PDB+Pvt) : |  | Gas : | 140654310.722
: |  | Coal : | 184057632 | Oil : | 571181471.93 | Total : | 895893414.652
Load Shedding & Other Information
Area | Yesterday |  |  |  | Today
|  |  | Estimated Demand (S/S end) |  | Estimated Shedding (S/S end) |  | Rates of Shedding
| MW |  | MW |  |  | MW | (On Estimated Demand)
Dhaka | 0 | 0:00 | 4921.7995 |  |  | 0 | 0%
Chittagong Area | 0 | 0:00 | 1594.637 |  |  | 0 | 0%
Khulna Area | 0 | 0:00 | 1556.6483 |  |  | 0 | 0%
Rajshahi Area | 0 | 0:00 | 1393.5955 |  |  | 0 | 0%
Cumilla Area | 0 | 0:00 | 1271.0419 |  |  | 0 | 0%
Mymensingh Area | 0 | 0:00 | 1043.4954 |  |  | 0 | 0%
Sylhet Area | 0 | 0:00 | 510.528 |  |  | 0 | 0%
Barisal Area | 0 | 0:00 | 314.6078 |  |  | 0 | 0%
Rangpur Area | 0 | 0:00 | 766.4483 |  |  | 0 | 0%
Total | 0 |  | 13372.8017 |  |  | 0
Information of the Generating Units under shut down.
| Planned Shut- Down |  |  | Forced Shut- Down
1) Barapukuria ST: Unit-1,2
2) Ghorasal-3,4
3) Ashuganj-4,5
4) Baghabari-71,100 MW
5) Raozan unit- 2
6) Siddhirganj 210 MW .
7) Ashuganj South-360 MW
8) Sirajganj Unit-1
9) Haripur 412 MW EGCB
Additional Information of Machines, lines, Interruption / Forced Load shed etc.
a) Ghorashal unit-7 ST was synchronized at 09:45.
b) Daudkandi-Comilla(N) 132 kV Ckt-2 was under shut down from 09:50 to 13:00 for C/M.
c) Hathazari 230/132 MT02 transformer was shut down at 12:20 for C/M.
d) Fenchuganj 132/33 kV T-2 transformer was under shut down from 12:47 to 15:34 for Buchholz alarm.
e) Hathazari-Baroaulia 132 kV Ckt-1 tripped at 08:22 showing dist. Z1,E/F relay and was switched on at 09:49.
f) Bogura(Sherpur) 132/33 kV T-1 & T-2 transformers were under shut down from 10:13 to 13:02 for R/H | [5 empty] | About 10 MW power interruption occurred under
maintenance at 33 kV Bus section DS by PBS. | [5 empty] | Bogura(Sherpur) S/S area from 10:13 to 13:02.
g) Bogura(Old)-Naogaon 132 kV Ckt-1 was under shut down from 12:05 to 14:55 for OPGN maintenance.
h) Chowmuhoni 132/33 kV T-2 transformer was under shut down from 10:20 to 12:20 for R/H maintenance
at 33 kV Y-φ,DS.
i) Chandraghona 132/33 kV T-2 transformer was switched on at 12:27.
j) Noapara 132/33 kV T-2 transformer was shut down at 08:34 for C/M.
k) Bakulia 132/33 kV T-3 transformer was under shut down from 13:07 to 15:28 for 33 kV Y-φ,DS wire stringing. | [5 empty] | About 25 MW power interruption occurred under
Bakulia S/S area from 13:07 to 15:28.
l) Patuakhali-Barishal(S) 132 kV Ckt was switched on at 08:37.
m) Gopalganj(Old)-Gollamari 132 kV Ckt-1 was switched on at 10:05.
n) Gopalganj(Old)-Gollamari 132 kV Ckt-2 was switched on at 11:11.
o) Dohazari-Cox'sbazar 132 kV Ckt-1 tripped at 09:39 showing Dist.Y-φ relay at Dohazari end and Dist.3-φ | [5 empty] | About 26 MW power interruption occurred under
relay at Cox'sbazar end and was switched on at 12:20. | [5 empty] | Matarbari S/S area from 09:39 to 12:20.
p) Cox'sbazar 132/33 kV T-3 transformer tripped at 09:59 showing IDMT,O/C relay and was switched on at 13:44.
13:44.
q) Payra unit-1 was synchronized at 11:06 from FSNL.
r) Jashore-Jhenaidah(N) 132 kV Ckt-1 was switched on at 14:53.
s) Saidpur 132/33 kV T-3 transformer tripped at 19:20 from 33 kV side showing O/C relay due to problem
with Y-φ,33 kV incoming isolator.
t) Maniknagar 132/33 kV T-1 transformer tripped at 15:25 showing E/F relay and was switched on at 16:44.
u) Mithapukur 132/33 kV T-1 transformer was shut down at 15:51 to for R/H maintenance at 33 kV Y-φ | [5 empty] | About 05 MW power interruption occurred under
Bus isolator. | [5 empty] | Mithapukur S/S area from 15:51 to 15:56.
v) Sirajganj unit-3 was synchronized at 18:32.
w) Sreenagar 132/33 kV T-1 transformer was under shut down from 20:05 22:00 due to 33 kV PBS-1 feeder | [5 empty] | About 15 MW power interruption occurred under
fault. | [5 empty] | Sreenagar S/S area from 20:05 22:00.
x) Ashuganj-Midland 230 kV Ckt tripped at 23:04.
y) Jaldhaka 132/33 kV T-2 transformer was under shut down from 22:10 to 23:20 due to R/H maintenance at | [5 empty] | About 20 MW power interruption occurred under
33 kV Bus isolator by NESCO. | [5 empty] | Jaldhaka S/S area from 22:10 to 23:20.
z) Shahjibazar 330 MW GT-2 was synchronized at 23:49.
aa) Shahjibazar GT-8 was synchronized at 22:16.
ab) Madaripur 132/33 kV T-1 & t-2 transformers tripped at 00:30(22/5/2022) showing O/C,E/F relay due to | [5 empty] | About 76 MW power interruption occurred under
Khoazpur feeder fault and were switched on at 1:03 & 1:40 respectively. | [5 empty] | Madaripur S/S area from 00:30(22/5/2022) to 01:03.
ac) Comilla(S) 132/33 kV T-2 transformer tripped at 07:11(22/5/2022) from 33 kV side showing O/C,E/F | [5 empty] | About 23 MW power interruption occurred under
relay and was switched on at 07:32. | [5 empty] | Comilla(S) S/S area from 07:11(22/5/2022) to 07:32.
ad) Faridpur 132/33 kV T-2 transformer was shut down at 06:56(22/5/2022) for C/M. | [5 empty] | About 28 MW power interruption occurred under
Faridpur S/S area from 06:56(22/5/2022) to 08:12.
ae) Naogaon 132/33 kV T-2 transformer 33 kV side was under shut down from 07:50(22/5/2022) due to
33 kV PBS feeder C/M.
| Sub Divisional Engineer |  |  | Executive Engineer |  |  | Superintendent Engineer
| Network Operation Division |  |  | Network Operation Division |  |  | Load Despatch Circle

## P2
EVENING PEAK GENERATION AND DAY LONG ENERGY DATA OF POWER STATIONS
| Date : | 2022-05-21 | [5 empty] | Page -2
Sl. |  |  |  |  | Present | Peak | Energy
No. | Name of the Power Stations |  | Producer | Installed Capacity | Capacity | Hour | Generated | Remarks
Generation
|  |  |  | Unit No. X Capacity | MW | MW | KWH
1 | Ghorasal Repowered CCPP:Unit-3 (GT |  | PDB | 1*260 | 260 | 0 | 0 | Under maint.
2 | Ghorasal Repowered CCPP Unit-4 |  | PDB | 1*210 | 180 | 0 | 0 | Under maint.
| Ghorasal TPP Unit-5 |  | PDB | 1*210 | 190 | 180 | 4347000
3 | Ghorasal 365 MW CCPP Unit-7 |  | PDB | 1*243+1*122 | 365 | 250 | 5330100 | Condencer problem
| Ghorashal 78.5 MW PP(MAX) |  | QRPP | 2*40 | 0 | 0 | 0 | Contract Expired
4 | Ghorashal 108MW PP (Regent) |  | IPP | 34*3.35 | 108 | 72 | 1824318 | Engine problem
5 | Haripur GTPP |  | SBU, PDB | 2*32 | 20 | 0 | 0 | Under maint.
6 | Haripur 412 MW CCPP |  | EGCB | 1*273+1*139 | 412 | 0 | 0 | Gas shortage
7 | Haripur 360MW CCPP(HPL) |  | IPP | 1*235+1*125 | 360 | 250 | 7270000 | Gas shortage
8 | Meghnaghat 450 MW CCPP(MPL) |  | IPP | 2*150+1*150 | 450 | 225 | 5080400 | GT-2 S/D, Gas shortage
9 | Meghnaghat 100 MW(IEL) |  | QRPP | 12*8.9 | 100 | 74 | 1331520 | Engine problem
10 | Meghnaghat CCPP(Summit) |  | IPP | 2*110+1*110 | 335 | 135 | 3186211 | Gas shortage & FGMO
11 | Madanganj 102 PP(Summit) |  | QRPP | 6*17 | 102 | 80 | 824136 | Engine problem
12 | Madanganj-55 MW PP(Summit) |  | (IPP) | 3*17.08+1*11.3 | 55 | 40 | 703107 | Engine problem
13 | Keraniganj 100 MW PP (Powerpac) |  | QRPP | 8*13.45 | 0 | 0 | 0 | Contract Expired
14 | Narshingdi 22 MW PP (Doreen) |  | SIPP, REB | 8*2.90 | 22 | 0 | 279000 | Engine problem
15 | 210 MW Siddhirgonj TPP |  | PDB | 1*210 | 115 | 0 | 0 | Under maint.
16 | Siddhirgonj 2*120 MW GTPP |  | EGCB | 2*105 | 210 | 0 | 408000 | GT-2 U/M & Gas shortage
17 | Siddhirganj 100 PP(Dutch Bangla) |  | QRPP | 12*8.9 | 100 | 24 | 103680 | Low demand
18 | Siddhirganj 335 MW CCPP |  | EGCB | 1*217+118 | 335 | 260 | 7421476 | Engine problem
19 | Gagnagar 102 MW PP (Digital Power) |  | IPP | 12*8.924 | 102 | 32 | 209376 | Low demand
20 | Katpotti 52 MW PP (Sinha) |  | IPP | 7*7.9 | 51 | 0 | 0 | Fuel shortage
21 | Kamalaghat 54 MW PP(Banco Energy) |  | IPP | 3*18 | 54 | 54 | 979560
22 | Kodda 150MW PP |  | BPDB-RPCL | 9*17.06 | 149 | 82 | 339360 | Low demand
23 | Manikganj 55 MW PP (Northern) |  | IPP | 3*19.3 | 55 | 55 | 600018
24 | Nababganj 55 MW PP (Southern power ) |  | IPP | 3*19.3 | 55 | 35 | 537666 | Engine problem
25 | Bosila 108MW PP(CLC) |  | IPP | 12*8.775+1*3.5 | 0 | 0 | 0
26 | Summit Power,(Madhabdi+Ashulia) |  | SIPP,REB | 3*3.67+4*8.73 | 80 | 53 | 1185720 | Engine problem
27 | Maona 33 MW PP(Summit) |  | SIPP,REB | 4*8.73 | 33 | 25 | 520680 | Engine problem
28 | Rupganj 33 MW PP(Summit) |  | SIPP,REB | 4*8.73 | 33 | 33 | 611700
29 | Gazipur 52 MW PP |  | RPCL | 6*8.9 | 52 | 50 | 616320 | #REF!
30 | Tongi 80 MW GTPP |  | PDB | 1* 105 | 105 | 0 | 0 | Under maint.
31 | Kodda 300 MW PP Unit-2 (Summit) |  | IPP | 18*17.076 | 300 | 75 | 720109 | Low demand
32 | Keranigonj 300 MW PP (APR) |  | IPP | 256*1.4 | 300 | 0 | 0 | Reserve.
33 | Bramhangoan 100 MW PP (Aggreko) |  | IPP | 114*0.959 | 100 | 0 | 0 | Reserve.
34 | Aurahati 100MW PP (Aggreko) |  | IPP | 0.85*23+0.95*91 | 100 | 0 | 0 | Reserve.
35 | Kodda 149 MW PP Unit-1 (Summit) |  | IPP | 8*18.45+8.97 | 149 | 149 | 1038960
36 | Gazipur 100 MW PP |  | RPCL | 6*17.5 | 105 | 70 | 752400 | Low demand
37 | Meghnaghat 104 MW PP (OPCL) |  | IPP | 18.5*6 | 104 | 90 | 1352640 | Engine problem
38 | Manikgonj 162MW PP(MPGL) |  | IPP | 9*18 | 162 | 162 | 2458080
39 | Spectra Solar Plant Ltd. |  | IPP | 35 | 35 | 0 | 0
40 | Kanchan Purbachal Power Generation Ltd. |  | IPP | 18.4*3 | 55 | 34 | 496800 | Engine problem
| Dhaka area Total |  |  |  | 5898 | 2589 | 50528337
41 | Chattogram TPP-1 |  | PDB | 1*210 | 180 | 0 | 0 | Gas shortage
| Chattogram TPP-2 |  | PDB | 1*210 | 180 | 0 | 0 | Gas shortage
42 | Raozan 25 MW PP |  | RPCL | 3*8.9 | 25 | 8 | 49010 | Low demand
43 | Teknaf 20MW PP (Solartech) |  | Teknaf Solartech Energy Ltd. | 20 | 20 | 0 | 36315
44 | Patenga 50MW PP (Baraka) |  | IPP | 8*6.98 | 50 | 40 | 636000
45 | Kaptai Hydro: Unit-1,2,3,4, 5 |  | PDB | 2*40+3*50 | 230 | 30 | 702000 | Low water level
46 | Sikalbaha 225MW |  | PDB | 1*150+1*175 | 225 | 202 | 4645590
47 | Sikalbaha Peaking GT |  | PDB | 1*150 | 150 | 0 | 0 | Under maint.
48 | Sikalbaha 105 MW PP (Baraka Sikalbaha) |  | IPP | 6*17.5 | 105 | 105 | 1550618
49 | Hathazari 100 MW peaking PP |  | PDB | 11*8.9 | 98 | 0 | 0 | Engine problem
50 | Dohazari -Kalaish 100 MW Peaking |  | PDB | 6*17 | 102 | 41 | 68623 | Fuel shortage
51 | Juldah 100 MW Unit-1 (Acorn) |  | QRPP | 8*13.45 | 100 | 10 | 157680 | Engine problem
52 | Juldah 100 MW PP Unit-3 (Acorn) |  | IPP | 8*13.5 | 100 | 50 | 913920 | Engine problem
53 | Barabkunda 22 MW PP (Regent) |  | SIPP, PDB | 8*2.90 | 22 | 22 | 380976
* | Malancha, Ctg. EPZ (United) |  |  | 5*8.73+3*9.34 | 0 | 10 | 372960
54 | Chattogram 108 MW PP (ECPV) |  | IPP | 16*7 | 108 | 82 | 1147200 | Engine problem
55 | Kaptai 7 MW Solar PP |  | PDB | 7.4 MW | 7 | 0 | 18359
56 | Anwara 300 MW PP (United) |  | IPP | 17*17+24 | 300 | 277 | 4393418 | Engine problem
57 | Jodiac Power |  | IPP | 3*18.55+1*3.6 | 54 | 54 | 1199383
58 | Karnaphuli Power Ltd. |  | IPP | 18.415*6+6.5 | 110 | 73 | 1841667 | Low demand
59 | Juldah unit-2 (Acorn) |  | IPP | 8*13.6 | 100 | 50 | 848640
60 | Anlima Energy Ltd. |  | IPP | 6*21.2 | 116 | 108 | 1905655
| Chattogram area Total |  |  |  | 2382 | 1162 | 20868014
61 | Ashuganj TPP Unit- 3 |  | APSCL | 1*150 | 0 | 0 | 0 | Contract Expired
| Ashuganj TPP Unit- 4 |  | APSCL | 1*150 | 129 | 0 | 0 | Gas shortage
| Ashuganj TPP Unit- 5 |  | APSCL | 1*150 | 134 | 0 | 0 | Gas shortage
62 | Ashuganj 225 MW CCPP |  | APSCL | 1*142+1*75 | 221 | 181 | 4392000 | #REF!
63 | Ashuganj 450 MW CCPP(North) |  | APSCL | 1*360 | 360 | 270 | 7415000 | Gas shortage
64 | Ashuganj 450 MW CCPP(South) |  | APSCL | 1*360 | 360 | 0 | 0 | Gas shortage
65 | Ashuganj 50 MW PP |  | APSCL | 14*3.968 | 45 | 0 | 451368 | Gas shortage
66 | Ashuganj 55 MW PP (Precision) |  | RPP | 15*4 | 55 | 30 | 492480 | Gas shortage
67 | Ashuganj 195MW PP (APSCL-United) |  | IPP | 20*9.73+1*16 | 195 | 8 | 117090 | Gas shortage
68 | Ashuganj 51 MW PP (Midland) |  | IPP | 6*9.34 | 51 | 51 | 882781
69 | Ashuganj 150MW PP (Midland) |  | IPP | 23*7.015 | 150 | 137 | 1207709 | Engine problem
70 | Titas 50 MW Peaking PP |  | PDB | 6*8.92 | 52 | 0 | 0 | Reserve.
71 | Chandpur 150 MW CCPP |  | PDB | 1*106+1*57 | 163 | 99 | 2204490 | Machine problem
72 | Chandpur 200MW (Desh energy) |  | IPP | 12*18.4 | 200 | 120 | 1559040 | Low demand
73 | Feni 22MW PP (Doreen) |  | SIPP, PDB | 8*2.90 | 22 | 19 | 371988 | Engine problem
74 | Feni 11 MW PP (Doreen) |  | SIPP, REB | 4*2.90 | 11 | 8 | 96660 | Engine problem
** | Impoprt (Tripura) |  | Imported power | 0 | 160 | 114 | 2142720
75 | Jangalia 33MW PP (Summit) |  | SIPP, PDB | 4*8.73 | 33 | 16 | 525500 | Engine problem
76 | Jangalia 52 MW PP (Lakdanavi) |  | IPP | 6*8.92 | 52 | 42 | 581275 | Engine problem
77 | Cumilla 25 MW PP (Summit) |  | SIPP, PDB | 3*3.67+2*6.97 | 25 | 20 | 337140
78 | Daudkandi 200 MW PP (B.Trac) |  | IPP | 154*1.4 | 200 | 0 | 0 | Reserve.
79 | Feni Lanka Power |  | IPP | 7*18.415+1*9.78 | 114 | 114 | 778620
80 | Chowmuhani 113 MW |  | IPP | 12*9.78+2*3.1 | 113 | 104 | 1136520
81 | Bhairob 54.5 MW |  | IPP | 3*18.2 | 54 | 17 | 369720 | 33 kV feeder problem.
82 | Chandpur 115(Doreen) |  | IPP | 4*18.5+2*22.5 | 115 | 17 | 396480 | Low demand
| Cumilla Area Total |  |  |  | 3014 | 1367 | 25458581
83 | RPCL 210MW CCPP |  | IPP | 4*35+1*70 | 202 | 155 | 3065280 | Gas shortage
84 | Tangail 22 MW PP (Doreen) |  | SIPP, PDB | 8*2.90 | 22 | 17 | 167328
85 | Jamalpur 95 MW PP(Powerpac) |  | IPP | 12*8.924 | 8 | 0 | 0 | Under maint.
86 | Sarishabari 3 MW Solar Plant |  | IPP | 1*3 | 3 | 0 | 5650
87 | Mymensingh 200 MW PP (United) |  | IPP | 9.78*21 | 200 | 150 | 1065600 | Engine problem
88 | Jamalpur 115 MW PP (United) |  | IPP | 9.78*12 | 115 | 109 | 1609200
89 | Sutiakhali 50 MW Solar PP |  | IPP | 50 | 50 | 0 | 185480
90 | Tangail Palli Power Gen 22 MW |  | IPP | 4*6.7 | 22 | 24 | 388560
| Mymensingh Area Total |  |  |  | 622 | 455 | 6487098
91 | Fenchugonj CCPP Phase-1 |  | PDB | 2*32+1*33 | 70 | 43 | 1025000 | Machine problem
92 | Fenchugonj CCPP Phase-2 |  | PDB | 2*35+1*35 | 90 | 42 | 974516
93 | Kushiara 163 MW CCPP (KP) |  | IPP | 1*109+1*54 | 163 | 110 | 2538572 | frequency control.
94 | Shajibazar 330 MW CCPP |  | PDB | 3*110 | 330 | 0 | 2000 | Gas shortage
95 | Fenchugonj 51 MW PP (Barakatullah) |  | RPP | 19*2.90 | 51 | 50 | 961200
| Fenchuganj 44MW (Energyprima) |  | RPP | 12*3.3+5*2 | 50 | 5 | 345960 | Gas shortage
96 | Hobiganj 11MW PP Cofidence-E |  | SIPP, REB | 4*2.90 | 11 | 0 | 51360 | Engine problem
97 | Shahjibazar GTPP Unit- 8 & 9 |  | PDB | 2*35 | 66 | 20 | 836928 | GT-8 problem.
98 | Shahjibazar 86MW PP (Shahjibazar) |  | RPP | 32*2.90 | 86 | 81 | 1433280
99 | Shahjibazar 100 MW GTPP |  | PDB | 1*100 | 100 | 0 | 0 | Under maint.
100 | Sylhet 225 MW CCPP |  | PDB | 1*142+1*89 | 231 | 219 | 4732190
101 | Sylhet 20 MW GTPP |  | PDB | 1*20 | 20 | 0 | 0 | Gas shortage
| Sylhet 50MW PP (EPL) |  | RPP | 27*2 | 50 | 42 | 716820 | Gas shortage
102 | Shahjahanulla 25 MW PP |  | SIPP, REB | 3*9.34 | 25 | 12 | 277152 | Engine problem
103 | Bibiana-II 341 MW CCPP (Summit) |  | IPP | 1*222+1*119 | 341 | 270 | 6545000 | FGMO
104 | Bibiyana-III 400 MW CCPP |  | PDB | 400 MW | 400 | 360 | 8061000
105 | Sylhet 10MW PP (Desh) |  | RPP | 6*1.95 | 10 | 10 | 160740
106 | Bibiyana South 400 MW |  | PDB | 400 MW | 383 | 322 | 8745600
| Sylhet Area Total |  |  |  | 2477 | 1586 | 37407318
107 | Bheramara GTPP Unit-3 |  | PDB | 1*20 | 16 | 0 | 0 | Reserve.
** | Bheramara (HVDC ) |  | Imported power | 2*500 | 1000 | 910 | 15219636
108 | Khulna 115 PP MW (KPCL-2) |  | QRPP | 7*17 | 115 | 49 | 869760 | Fuel shortage
109 | Faridpur 50 MW Peaking PP |  | PDB | 8*6.89 | 54 | 0 | 0 | Reserve.
110 | Khulna 225 MW CCPP |  | NWPGCL | 1*150+1*75 | 230 | 0 | 0 | Reserve.
111 | Gopalganj 100 MW Peaking PP |  | PDB | 16*6.98 | 109 | 0 | 0 | Reserve.
112 | Bheramara 410 MW CCPP |  | NWPGCL | 1*278+1*132 | 410 | 280 | 6937920 | Gas shortage
| Noapara 40 MW PP (Khanjahan Ali) |  | QRPP | 5*8.5 | 40 | 8 | 64500 | Low demand
113 | Noapara 100 MW PP (Bangla Trac) |  | IPP | 70*1.4 | 100 | 0 | 0 | Reserve.
114 | Rupsha 105 MW PP (Orion rupsha) |  | IPP | 6*18.445 | 105 | 105 | 1223040
115 | Madhumati 100 MW PP |  | NWPGCL | 6*18 | 105 | 50 | 323424 | Low demand
116 | Mongla Orion 100 MW Solar PP |  | IPP | 100 | 100 | 0 | 560880
| Khulna Area Total |  |  |  | 2384 | 1402 | 25199160
117 | Barisal 110 MW PP (Summit ) |  | IPP | 7*17.076 | 110 | 32 | 263904 | Line O/L
118 | Bhola 33 MW PP (Venture) |  | RPP | 1*34.50 | 40 | 28 | 493375 | Engine problem
119 | Bhola 225 MW CCPP |  | PDB | 2*63+1*68 | 194 | 88 | 1977181 | Gas shortage
120 | Bhola 95 MW PP (Aggreko) |  | QRPP | 96*1.10 | 0 | 0 | 0 | Contract Expired
121 | Payra 1320 MW |  | BCPCL | 2*622 | 1244 | 920 | 17934100 | Line O/L
122 | Bhola Nutan Biddut BD LTD |  | IPP | 220 | 220 | 195 | 3510845
123 | United Payra Power Ltd. |  | IPP | 8*18.5+1*9.5 | 150 | 17 | 105600 | Line O/L
| Barisal Area Total |  |  |  | 1958 | 1280 | 24285005
124 | Baghabari 71 MW GTPP |  | PDB | 1*71 | 71 | 0 | 0 | Gas shortage
| Baghabari 100 MW GTPP |  | PDB | 1*100 | 100 | 0 | 0 | Gas shortage
125 | Baghabari 50 MW Peaking PP |  | PDB | 6*8.9 | 52 | 0 | 24800 | Reserve.
126 | Bera 70 MW Peaking PP |  | PDB | 9*8.29 | 71 | 0 | 0 | Reserve.
127 | Amnura 50 MW PP(Sinha) |  | QRPP | 7*7.79 | 0 | 0 | 0 | Contract Expired
128 | Katakhali 50 MW PP (Northern) |  | QRPP | 6*8.9 | 50 | 0 | 7645 | Fuel shortage
129 | Katakhali 50 MW Peaking PP |  | PDB | 6*8.7 | 50 | 0 | 0 | Reserve.
130 | Sirajgonj Unit-1 225MW |  | NWPGCL | 1*150+1*75 | 210 | 0 | 0 | Gas shortage
131 | Sirajgonj Unit-2 225MW |  | NWPGCL | 1*150+1*75 | 220 | 0 | 0
132 | Sirajgonj Unit-3 225MW |  | NWPGCL | 1*141 | 220 | 92 | 3026718 | Gas shortage
133 | Sirajgonj 400 MW CCPP Unit-4 |  | SNWPGCL | 1*282+1*132 | 414 | 300 | 8529236 | Gas shortage.
134 | Santahar 50 MW Peaking PP |  | PDB | 6*8.7 | 50 | 37 | 72289 | Engine problem
135 | Bogra 22 MW PP (GBB) |  | RPP | 6*4 | 22 | 22 | 324960
136 | Bogura 20 MW PP (Energyprima) |  | RPP | 5*3.3+5*2 | 0 | 0 | 0 | .
137 | Ullapara 11 MW PP (Summit) |  | SIPP, REB | 4*2.90 | 11 | 8 | 79686 | Engine problem
138 | Natore 52 MW PP (Rajlanka) |  | IPP | 6*8.92 | 52 | 52 | 385920
139 | Chapainawabganj 100 MW Peaking PP |  | PDB | 12*8.924 | 104 | 84 | 455366 | Engine problem
140 | Baghabari 200 MW PP (Paramount) |  | IPP | 135*1.6 | 200 | 0 | 0 | Reserve.
141 | Bagura 113 MW PP (Confidence)-2 |  | IPP | 6*18.55+7.2 | 113 | 113 | 1595328
142 | Confidence Power Bogura Unit-1 113 MW |  | IPP | 6*18.55 | 113 | 113 | 1556352
143 | Sirajgonj 6.55 MW Solar |  | NWPGCL | 1*6 | 6 | 0 | 23460
| Rajshahi Area Total |  |  |  | 2129 | 821 | 16081760
144 | Barapukuria TPP Unit-1 |  | PDB | 1*125 | 85 | 0 | 0 | Coal shortage
| Barapukuria TPP Unit-2 |  | PDB | 1*125 | 85 | 0 | 0 | Under maint.
145 | Barapukuria 275 MW TPP Unit-3 |  | PDB | 1*275 | 274 | 175 | 4247900 | Coal shortage
146 | Rangpur 20 MW GTPP |  | PDB | 1*20 | 20 | 0 | 0
147 | Saidpur 20 MW GTPP |  | PDB | 1*20 | 20 | 0 | 0
148 | Rangpur 113 MW PP (Confidence) |  | IPP | 9*6.984+7*7.015+3.15*2 | 113 | 109 | 1223625 | Engine problem
149 | Sympa Solar Power 8MW |  | IPP | 8 MW | 8 | 0 | 38645
150 | Energypac Power Venture Thakurgaon Ltd. |  | IPP | 115 | 115 | 52 | 274944 | Low demand
| Rangpur Area Total |  |  |  | 720 | 336 | 5785114
| Total |  |  |  | 21584 | 10998 | 212100387
| Eastern Grid Total |  |  |  | 14393 | 7159 | 140749348
| Western Grid Total |  |  |  | 7191 | 3839 | 71351039
| National Grid Total |  |  |  | 21584 | 10998 | 212100387
*Data collected from respective power station over telephone.
Executive Engineer
Network Operation Division
Page- 3

## P3
POWER GRID COMPANY OF BANGLADESH LTD.
NATIONAL LOAD DESPATCH CENTER
MAXIMUM LOAD SERVED BY DIFFERENT GRID SUB-STATIONS
QF-LDC-09
Date: | 2022-05-21
(a) ENTIRE EASTERN GRID : |  | 7837.11 | MW | (b) ENTIRE WESTERN GRID : |  | 3056.4 | MW
i) Dhaka area |  | 4452.6 | MW | i) Khulna area |  | 1057.4 | MW
ii) Chittagong area |  | 1230.51 | MW | ii) Rajshahi area |  | 996 | MW
iii) Comilla area |  | 1012 | MW | iii) Barisal area |  | 327 | MW
iv) Mymensingh area |  | 753 | MW | iv) Rangpur area |  | 676 | MW
v) Sylhet area |  | 389 | MW
| SYSTEM TOTAL DEMAND ( a + b ) = |  | 10893.51 | MW
MAXIMUM LOAD SERVED BY DIFFERENT SUB-STATIONS
Sub-station | Load (MW) | Hour | Sub-station | Load (MW) | Hour | Sub-station | Load (MW) | Hour
Aftabnagar | 30 | 00:00 | Hasnabad | 69 | 19:00 | Palashbari | 88 | 21:00
Agargaon | 75 | 13:00 | Hathazari | 91 | 00:00 | Panchagarh | 52 | 21:00
Agrabad | 70 | 18:30 | Ishurdi | 65 | 21:00 | Patuakhali | 126 | 00:00
AKS | 18 | 05:00 | Jaldhaka | 50 | 19:30 | PHP | 9 | 18:00
AKSML | 113 | 15:00 | Jamalpur | 120 | 01:00 | Purbachal | 17 | 00:00
Amnura | 36 | 21:00 | Jashore | 119 | 00:00 | Purbasadipur | 102 | 20:00
Ashuganj | 44 | 01:00 | Jhenaidah | 104 | 00:00 | Rahim | 27 | 11:00
Bagerhat | 109 | 00:00 | Joydebpur | 166 | 19:30 | Rajbari | 54 | 20:00
Bakulia | 118 | 19:30 | Joypurhat | 44 | 21:00 | Rajendrapur | 106 | 19:30
Banani | 41 | 19:00 | Juldah | 27 | 00:00 | Rajshahi | 141 | 00:00
Bangabhaban | 8 | 10:00 | Kabirpur | 235 | 18:30 | Rajshahi | 32 | 00:00
Barapukuria | 41 | 19:00 | Kachua | 72 | 00:00 | Ramganj | 120 | 00:00
Barguna | 20 | 00:00 | Kallyanpur | 93 | 01:00 | Rampur | 19 | 19:30
Barishal | 115 | 19:00 | Kalurghat | 14 | 14:00 | Rangamati | 12 | 19:30
Barishal | 63 | 00:00 | Kamrangirchar | 66 | 18:30 | Rangpur | 122 | 19:00
Baroaulia | 73 | 23:00 | Kaptai | 4.2 | 19:00 | Ruppur | 3.2 | 00:00
Baroirhat | 38 | 01:00 | Kazla | 76 | 14:00 | Saidpur | 77 | 19:00
Bashundhara | 150 | 19:00 | Keranigonj | 72 | 16:00 | Satkhira | 112 | 00:00
BashundharaCement | 14 | 16:00 | Khagrachori | 22 | 00:00 | Satmasjid | 86 | 00:00
Beanibazar | 43 | 19:00 | Khulna | 90 | 00:00 | Savar | 160 | 18:30
Benapole | 58 | 00:00 | Khulshi | 191 | 19:30 | Shahjadpur | 77 | 19:30
Bhaluka | 124 | 19:30 | Kishoreganj | 110 | 00:00 | Shahjibazar | 89 | 22:00
Bhandaria | 62 | 02:00 | Kodda | 298 | 18:30 | Shahmirpur | 43 | 19:30
Bhangura | 28 | 20:00 | KSRM | 20.14 | 06:00 | Shariatpur | 72 | 00:00
Bheramara(GK) | 54 | 00:00 | Kulaura | 32 | 19:00 | Sherpur | 98 | 00:00
Bhulta | 221 | 15:00 | Kurigram | 47 | 19:00 | Shikalbaha | 30 | 19:30
Bog-Sherpur | 50 | 22:00 | Kushtia | 112 | 00:00 | Shitalakhya | 100 | 15:00
Bogura | 131 | 01:00 | Lalbag | 84 | 19:00 | Sholosohor | N/A | N/A
Borhanuddin | 43 | 00:00 | Lalmonirhat | 39 | 19:00 | Shyampur | 156 | 13:00
Brahmanbaria | 154 | 00:00 | Madanganj | 183 | 00:00 | Siddhirganj | 100 | 16:00
BSRM | 164 | 00:00 | Madaripur | 101 | 00:00 | Sirajganj | 84 | 00:00
Cantonment | 122 | 00:00 | Madartek | 84 | 00:00 | Sonargaon | 80 | 19:30
Chandpur | 75 | 01:00 | Madunaghat | 54 | 19:30 | Sreemongol | 42 | 19:30
Chandraghona | 28 | 00:00 | Magura | 52 | 19:30 | Srinagar | 43.1 | 00:00
Chapai | 66 | 00:00 | Mahasthangarh | 52 | 00:00 | SSM | 4 | 06:00
Charsaidpur | 35 | 02:00 | Manikganj | 73 | 00:00 | Sunamganj | 33 | 21:00
Chauddagram | 53 | 00:00 | Maniknagar | 61 | 00:00 | Sylhet | 105 | 19:30
Chhatak | 20 | 20:00 | Matarbari | 48 | 01:00 | Tangail | 188 | 00:00
Chowmuhani | 194 | 00:00 | Matuail | 57 | 16:00 | Thakurgaon | 66 | 20:00
Chuadanga | 108 | 00:00 | Millgate | 52 | 15:00 | TK | 29 | 19:30
Coxsbazar | 112 | 00:00 | Mirpur | 120 | 19:00 | Tongi | 121 | 12:00
Cumilla(N) | 141 | 00:00 | Mirsorai | N/A | N/A | Ullon | 39 | 00:00
Cumilla(S) | 147 | 18:30 | Mithapukur | 26 | 18:00 | Uttara | 81 | 19:00
Daudkandi | 144 | 00:00 | Modern | 0 | 00:00 | UttaraNew | 23 | 19:00
Dhaka | 30 | 13:00 | Mogbazar | 101 | 14:00 | Zigatola | 40 | 00:00
Dhamrai | 106 | 16:00 | Mongla | 38 | 15:00
Dhanmondi | 117 | 17:00 | Motijheel | 30 | 13:00
Dohazari | 88 | 00:00 | Munshiganj | 102 | 00:00
Faridpur | 127 | 22:00 | Mymensingh | 160 | 00:00
Fatullah | 62 | 15:00 | Naogaon | 96 | 00:00
Fenchuganj | 36 | 20:00 | Narail | 46 | 00:00
Feni | 119 | 01:00 | Narinda | 58 | 13:00
Ghorashal | 51 | 01:00 | Narshingdi | 158 | 00:00
Goalpara | 28 | 00:00 | Natore | 109 | 21:00
Gollamari | 58 | 00:00 | Nawabganj | 51.6 | 00:00
Gopalganj | 96 | 00:00 | Netrakona | 91 | 20:00
GPH | 90 | 17:00 | New | 73 | 11:00
Gulshan | 66 | 13:00 | Niamatpur | 50 | 18:30
Halishahar | 58 | 18:30 | Noapara | 39 | 20:00
Haripur | 117 | 11:00 | Pabna | 68 | 19:30
Sub Divisional Engineer |  |  | Executive Engineer |  | Superintendent Engineer
Network Operation Division |  |  | Network Operation Division |  | Load Despatch Circle
(1) Honbl. State Minister |  |  | (8) Executive Director (O & M) PGCB. |  | (18) C.E. Transmission (1 & 2) PGCB.
Ministry of Power,Energy & Mineral |  |  | (9) Member,Generation,PDB. |  | (19) S.E. System Protection,PGCB.
Resources, GOB. |  |  | (10) Member,Distribution,PDB. |  | (20) Director,Public Relation,PDB.
(2) Secy (Power Divn.)Ministry of |  |  | (11) Member,Transmission & |  | (21) Director Program, PDB.
Power,Energy & Mineral Resources. |  |  | System Operation,PDB. |  | (22) S.E. Consumer Affairs,PDB.
(3) Director General,Power cell |  |  | (12) Member,P&D,PDB. |  | (23) Director,Project Planning,PDB.
(4) Chairman,BERC |  |  | (13) C.E (P & D), PGCB. |  | (24) Director,System Planning,PDB.
(5) Chairman, BPDB. |  |  | (14) G.M. Commercial Operation |  | (25) Executive Eng.IMD.
(6) Managing Director, PGCB. |  |  | (15) C.E. Generation,PDB. |  | (26) Executive Eng. EMD.
(7) Member(Power & Industry) |  |  | (16) C.E, (P & D),PDB. |  | (27) NLDC
Planning Commission. |  |  | (17) C.E. System Operation,PGCB

## Voltage
e
MAXIMUM & MINIMUM VOLTAGES OF DIFFERENT GRID SUB-STATIONS:
| Date: | 2022-05-21 | [7 empty] | QF-LDC-10
| Sub-Station | Max Voltage | Hour | Min | Hour | Sub-Station | Maxm | Hour | Min | Hour
|  |  |  | Voltage |  |  | Voltage |  | Voltage
| 400 KV | KV | Hour | KV |  |  | KV |  | KV
| Bibiyana | 410 | 18:00 | 401 | 6:00 | Kaliakoir | 391 | 0.25 | 377 | 0.375
| Bheramara | 401 | 6:00 | 389 | 24:00 | Bhulta | 392 | 0.79167 | 372 | 0.41667
| Ashuganj(N) | 398 | 19:30 | 377 | 11:00 | Gopalganj | 416 | 0.625 | 396 | 0.875
| Payra | 419 | 6:00 | 408 | 21:00
| 230 KV | KV |  | KV |  | 230 KV | KV |  | KV
| Ghorasal | 230 | 1:00 | 230 | 1:00 | Hathazari | 238 | 19:00 | 215 | 11:00
| Ishurdi | 233 | 6:00 | 227 | 23:00 | Megnaghat | 230 | 13:00 | 220 | 7:00
| Ashuganj | 240 | 20:00 | 225 | 9:00 | Fenchuganj | 243 | 19:00 | 236 | 7:00
| Serajganj | 235 | 4:00 | 232 | 10:00 | Siddhirganj | 227 | 19:00 | 218 | 9:00
| Baghabari | 232 | 2:00 | 228 | 23:00 | Maniknagar | 226 | 19:00 | 216 | 11:00
| Barapukuria | 232 | 1:00 | 224 | 18:00 | Agargaon | 225 | 7:00 | 213 | 11:00
| Bogra | 234 | 14:00 | 227 | 17:00 | Barisal | 239 | 7:00 | 230 | 23:00
| Rajshahi | 240 | 18:30 | 226 | 23:00 | Bhola 225 MW | 243 | 9:00 | 230 | 23:00
| Khulna South | 229 | 18:30 | 218 | 1:00 | AKSML | 236 | 19:00 | 216 | 11:00
| Rampura | 226 | 19:30 | 217 | 10:00 | BSRM | 233 | 19:00 | 217 | 11:00
| Haripur | 225 | 19:00 | 215 | 10:00 | Bibiyana | 240 | 2:00 | 233 | 8:00
| Hasnabad | 224 | 19:00 | 212 | 11:00 | Bhulta | 229 | 19:00 | 218 | 11:00
| Shyampur | 224 | 19:00 | 213 | 11:00 | Ashuganj (S) | 234 | 19:00 | 222 | 11:00
| Aminbazar | 225 | 1:00 | 216 | 2:00 | Kaliakoir | 226 | 19:30 | 216 | 9:00
| Tongi | 225 | 19:30 | 216 | 10:00 | GPH | 234 | 19:00 | 215 | 11:00
| Comilla (N) | 230 | 19:30 | 216 | 11:00 | Jhenaidah | 227 | 9:00 | 217 | 1:00
| 132 kV | KV |  | KV |  | 132 kV | KV |  | KV
| Aftabnagar | 143 | 06:00 | 126 | 12:00 | Manikganj | 148 | 06:00 | 124 | 15:00
| Agargaon | 143 | 06:00 | 126 | 12:00 | Maniknagar | 141 | 07:00 | 128 | 12:00
| Agrabad | 142 | 09:00 | 130 | 04:00 | Matarbari | 140 | 16:00 | 114 | 02:00
| AKS | 140 | 09:00 | 130 | 00:00 | Matuail | 139 | 07:00 | 127 | 12:00
| Aminbazar | 144 | 07:00 | 126 | 12:00 | Millgate | 143 | 06:00 | 127 | 12:00
| Amnura | 134 | 06:00 | 121 | 02:00 | Mirpur | 144 | 07:00 | 126 | 12:00
| Ashuganj | 143 | 07:00 | 134 | 00:00 | Mithapukur | 141 | 06:00 | 130 | 18:00
| Bagerhat | 136 | 20:00 | 123 | 02:00 | Modern | 141 | 09:00 | 132 | 01:00
| Bakulia | 141 | 16:00 | 130 | 08:00 | Mogbazar | 145 | 06:00 | 129 | 13:00
| Banani | 144 | 06:00 | 128 | 13:00 | Mongla | 136 | 18:30 | 125 | 02:00
| Bangabhaban | 141 | 06:00 | 128 | 12:00 | Motijheel | 141 | 06:00 | 128 | 12:00
| Barapukuria | 142 | 06:00 | 131 | 20:00 | Munshiganj | 136 | 06:00 | 129 | 04:00
| Barguna | 139 | 09:00 | 128 | 03:00 | Mymensingh | 144 | 06:00 | 123 | 21:00
| Barishal | 144 | 08:00 | 126 | 05:00 | Naogaon | 142 | 06:00 | 130 | 00:00
| Barishal | 144 | 08:00 | 130 | 02:00 | Narail | 142 | 07:00 | 126 | 00:00
| Baroaulia | 140 | 14:00 | 130 | 05:00 | Narinda | 0 | 00:00 | N/A | N/A
| Baroirhat | 140 | 09:00 | 123 | 01:00 | Narshingdi | 135 | 06:00 | 123 | 12:00
| Bashundhara | 144 | 06:00 | 128 | 18:00 | Natore | 139 | 06:00 | 129 | 00:00
| BashundharaCement | 140 | 07:00 | 127 | 06:00 | Nawabganj | 138 | 06:00 | 127 | 12:00
| Beanibazar | 137 | 05:00 | 133 | 01:00 | Netrakona | 144 | 06:00 | 135 | 09:00
| Benapole | 138 | 07:00 | 125 | 00:00 | New | 144 | 07:00 | 128 | 12:00
| Bhaluka | 138 | 07:00 | 120 | 21:00 | Niamatpur | 143 | 07:00 | 127 | 18:30
| Bhandaria | 143 | 08:00 | 127 | 02:00 | Noapara | 141 | 07:00 | 128 | 00:00
| Bhangura | 146 | 06:00 | 136 | 00:00 | Pabna | 144 | 07:00 | 132 | 00:00
| Bheramara | 142 | 07:00 | 132 | 06:00 | Palashbari | 141 | 06:00 | 114 | 06:00
| Bheramara(GK) | 142 | 07:00 | 134 | 00:00 | Panchagarh | 141 | 04:00 | 122 | 18:00
| Bhulta | 136 | 07:00 | 121 | 12:00 | Patuakhali | 138 | 09:00 | 129 | 01:00
| Bog-Sherpur | 144 | 07:00 | 134 | 00:00 | PHP | 140 | 09:00 | 122 | 04:00
| Bogura | 143 | 06:00 | 134 | 23:00 | Purbachal | 144 | 06:00 | 127 | 18:00
| Bogura | 143 | 06:00 | 136 | 00:00 | Purbasadipur | 139 | 03:00 | 125 | 12:00
| Brahmanbaria | 139 | 07:00 | 128 | 00:00 | Rahim | 142 | 06:00 | 127 | 12:00
| Cantonment | 142 | 06:00 | 125 | 12:00 | Rajbari | 144 | 07:00 | 128 | 00:00
| Chandpur | 140 | 07:00 | 126 | 01:00 | Rajendrapur | 145 | 07:00 | 121 | 15:00
| Chandraghona | 142 | 10:00 | 130 | 05:00 | Rajshahi | 135 | 07:00 | 125 | 00:00
| Chapai | 133 | 05:00 | 122 | 02:00 | Rajshahi | 134 | 08:00 | 123 | 02:00
| Charsaidpur | 139 | 07:00 | 126 | 12:00 | Ramganj | 139 | 09:00 | 122 | 03:00
| Chauddagram | 139 | 09:00 | 124 | 00:00 | Rampur | 138 | 16:00 | 128 | 07:00
| Chhatak | 136 | 04:00 | 132 | 19:00 | Rampura | 141 | 06:00 | 127 | 12:00
| Chowmuhani | 135 | 08:00 | 115 | 11:00 | Rangamati | 142 | 09:00 | 129 | 07:00
| Chuadanga | 141 | 06:00 | 120 | 00:00 | Rangpur | 141 | 06:00 | 126 | 12:00
| Coxsbazar | 140 | 11:00 | 113 | 05:00 | Ruppur | 143 | 07:00 | 132 | 00:00
| Cumilla(N) | 139 | 07:00 | 127 | 04:00 | Saidpur | 140 | 05:00 | 126 | 18:00
| Cumilla(S) | 139 | 09:00 | 127 | 00:00 | Satkhira | 138 | 18:30 | 118 | 00:00
| Daudkandi | 138 | 07:00 | 124 | 02:00 | Satmasjid | 143 | 06:00 | 124 | 12:00
| Dhaka | 143 | 06:00 | 128 | 13:00 | Savar | 136 | 08:00 | 126 | 11:00
| Dhamrai | 143 | 06:00 | 126 | 12:00 | Shahjadpur | 147 | 06:00 | 138 | 00:00
| Dhanmondi | 140 | 07:00 | 127 | 12:00 | Shahjibazar | 139 | 08:00 | 132 | 23:00
| Dohazari | 142 | 13:00 | 127 | 00:00 | Shahmirpur | 141 | 09:00 | 132 | 04:00
| Faridpur | 142 | 07:00 | 128 | 00:00 | Shariatpur | 145 | 08:00 | 127 | 03:00
| Fatullah | 141 | 06:00 | 128 | 12:00 | Sherpur | 141 | 07:00 | 114 | 07:00
| Fenchuganj | 139 | 06:00 | 135 | 05:00 | Shikalbaha | 142 | 09:00 | 129 | 06:00
| Feni | 139 | 17:00 | 125 | 00:00 | Shikalbaha | 140 | 16:00 | 129 | 07:00
| Ghorashal | 145 | 07:00 | 134 | 01:00 | Shitalakhya | 141 | 07:00 | 127 | 13:00
| Goalpara | 141 | 07:00 | 130 | 03:00 | Sholosohor | N/A | N/A | N/A | N/A
| Gollamari | 142 | 07:00 | 130 | 01:00 | Shyampur | 142 | 06:00 | 128 | 12:00
| Gopalganj | 144 | 08:00 | 130 | 00:00 | Shyampur | 140 | 07:00 | 128 | 12:00
| Gopalganj_I | 144 | 07:00 | 131 | 01:00 | Siddhirganj | 142 | 06:00 | 127 | 12:00
| Gulshan | 141 | 06:00 | 140 | 07:00 | Sirajganj | 141 | 06:00 | 132 | 00:00
| Halishahar | 142 | 09:00 | 128 | 07:00 | Sonargaon | 139 | 06:00 | 127 | 12:00
| Haripur | 142 | 06:00 | 127 | 12:00 | Sreemongol | 141 | 04:00 | 136 | 14:00
| HaripurSBU | 142 | 06:00 | 128 | 12:00 | Srinagar | 137 | 06:00 | 127 | 12:00
| Hasnabad | 143 | 06:00 | 130 | 11:00 | SSM | 140 | 11:00 | 131 | 06:00
| Hathazari | 142 | 09:00 | 133 | 07:00 | Sunamganj | 136 | 02:00 | 131 | 13:00
| Ishurdi | 143 | 07:00 | 132 | 00:00 | Sylhet | 136 | 06:00 | 134 | 10:00
| Jaldhaka | 141 | 04:00 | 124 | 18:00 | Tangail | 146 | 06:00 | 127 | 18:00
| Jamalpur | 145 | 06:00 | 130 | 21:00 | Thakurgaon | 139 | 03:00 | 121 | 12:00
| Jashore | 139 | 07:00 | 125 | 00:00 | TK | 141 | 19:00 | 132 | 03:00
| Jhenaidah | 142 | 07:00 | 130 | 00:00 | Tongi | 143 | 07:00 | 130 | 12:00
| Jhenaidah | 141 | 06:00 | 130 | 00:00 | Ullon | 140 | 07:00 | 128 | 12:00
| Joydebpur | 145 | 06:00 | 128 | 03:00 | Uttara | 145 | 06:00 | 127 | 11:00
| Joypurhat | 144 | 07:00 | 131 | 00:00 | UttaraNew | 143 | 07:00 | 125 | 12:00
| Juldah | 141 | 19:00 | 132 | 04:00 | Zigatola | 139 | 07:00 | 126 | 11:00
| Kabirpur | 145 | 06:00 | 125 | 22:00
| Kachua | 138 | 09:00 | 124 | 00:00
| Kaliakoir | N/A | N/A | N/A | N/A
| Kallyanpur | 145 | 06:00 | 130 | 21:00
| Kalurghat | 142 | 09:00 | 129 | 07:00
| Kamrangirchar | 139 | 06:00 | 126 | 12:00
| Kaptai | 138 | 18:00 | 134 | 00:00
| Sub Assistant Engineer | [5 empty] | Sub Divisional Engineer
| Network Operation Division | [5 empty] | Network Operation Division |  |  | Page 7 of 7

## L-Curve
Date | 2022-05-21
.
TIME | E-W INT.(Export) | EAST GRID | WEST GRID | TOTAL |  |  | DAILY LOAD CURVE
0:00 | 434 | 6893 | 3768 | 10661 |  |  |  | QF-LDC-11
0:30 | 424 | 7184.5 | 3829.5 | 11014 | Date: | 2022-05-21
1:00 | 414 | 7476 | 3891 | 11367
1:30 | 381 | 7333.5 | 3768.5 | 11102
2:00 | 348 | 7191 | 3646 | 10837
2:30 | 387 | 6924.5 | 3558 | 10482.5 | [5 empty] | Gen. at Eve. Peak | 10998 | 10998 MW (19:30 )
3:00 | 426 | 6658 | 3470 | 10128 | [6 empty] | 19:30
3:30 | 431 | 6349.5 | 3256 | 9605.5 | [5 empty] | Gen. at Day Peak | 7266 | 7266 MW (12:00 )
4:00 | 436 | 6041 | 3042 | 9083 | [6 empty] | 12:00
4:30 | 498 | 5784.5 | 2882 | 8666.5 | [5 empty] | Highest Generation | 11367
5:00 | 560 | 5528 | 2722 | 8250 | [6 empty] | 1:00
5:30 | 608 | 4597.5 | 2104 | 6701.5
6:00 | 656 | 3667 | 1486 | 5153
6:30 | 666 | 3362.5 | 1425.5 | 4788
7:00 | 676 | 3058 | 1365 | 4423
7:30 | 662 | 3029.5 | 1380 | 4409.5
8:00 | 648 | 3001 | 1395 | 4396
8:30 | 750 | 3097 | 1391 | 4488
9:00 | 852 | 3193 | 1387 | 4580
9:30 | 885 | 3629 | 1490 | 5119
10:00 | 918 | 4065 | 1593 | 5658
10:30 | 896 | 4332 | 1799.5 | 6131.5
11:00 | 874 | 4599 | 2006 | 6605
11:30 | 838 | 4831.5 | 2104 | 6935.5
12:00 | 802 | 5064 | 2202 | 7266
12:30 | 741 | 5175 | 2431 | 7606
13:00 | 680 | 5286 | 2660 | 7946
13:30 | 669 | 5440 | 2659.5 | 8099.5
14:00 | 658 | 5594 | 2659 | 8253
14:30 | 636 | 5872 | 2731.5 | 8603.5
15:00 | 614 | 6150 | 2804 | 8954
15:30 | 579 | 6235 | 2817 | 9052
16:00 | 544 | 6320 | 2830 | 9150
16:30 | 563 | 6359 | 2824 | 9183
17:00 | 582 | 6398 | 2818 | 9216
17:30 | 580 | 6436.5 | 2879.5 | 9316
18:00 | 578 | 6475 | 2941 | 9416
18:30 | 459 | 6692.5 | 3327.5 | 10020
19:00 | 340 | 6910 | 3714 | 10624
19:30 | 302 | 7159 | 3839 | 10998
20:00 | 280 | 7126 | 3836 | 10962 |  |  |  | Executive Engineer
20:30 | 322 | 7057.5 | 3871.5 | 10929 |  |  |  | Network Operation Division
21:00 | 364 | 6989 | 3907 | 10896
21:30 | 401 | 6995 | 3912.5 | 10907.5
22:00 | 438 | 7001 | 3918 | 10919 |  |  |  |  | Page 6 of 7
22:30 | 404 | 6972 | 3883.5 | 10855.5
23:00 | 370 | 6943 | 3849 | 10792
23:30 | 402 | 6918 | 3808.5 | 10726.5
24:00 | 434 | 6893 | 3768 | 10661
10998 MW (19:30 )
7266 MW (12:00 )

## En-Curve
DAILY ENERGY CURVE
Date | 2022-05-21 |  | Energy |  | 212100387
[13 empty] | 2022-05-21 | [5 empty] | QF-LDC-12
TIME | GAS | HVDC | P.GEN(GAS). | P.GEN(HSD) | P.GEN(HFO). | COAL | HYDRO | G.GEN(HSD) | G.GEN(HFO) | TRIPURA | SOLAR | SHORTAGE
0:00 | 3756 | 911 | 2223 | 0 | 2596 | 975 | 30 | 0 | 68 | 102 | 0 | 0
0:30 | 3796.5 | 907.5 | 2140 | 0 | 2875 | 1100 | 30 | 0 | 61 | 104 | 0 | 0 | Date: | 2022-05-21
1:00 | 3837 | 904 | 2057 | 0 | 3154 | 1225 | 30 | 0 | 54 | 106 | 0 | 0
1:30 | 3837.5 | 903 | 2029 | 0 | 2981.5 | 1190 | 30 | 0 | 27 | 104 | 0 | 0 | [8 empty] | Total Energy | 212.1004 | Total Energy Gen 212.100 MKWHr Energy Not Served 0.000 MKWHr Energy Requirement 212.100 MKWHr
2:00 | 3838 | 902 | 2001 | 0 | 2809 | 1155 | 30 | 0 | 0 | 102 | 0 | 0 | [8 empty] | Energy not Served | 0
2:30 | 3813 | 902 | 1993 | 0 | 2508.5 | 1135 | 30 | 0 | 0 | 101 | 0 | 0 | [8 empty] | Energy Requirement | 212.1004
3:00 | 3788 | 902 | 1985 | 0 | 2208 | 1115 | 30 | 0 | 0 | 100 | 0 | 0
3:30 | 3721.5 | 902 | 1909.5 | 0 | 1842.5 | 1100 | 30 | 0 | 0 | 100 | 0 | 0 | [6 empty] | Shortage
4:00 | 3655 | 902 | 1834 | 0 | 1477 | 1085 | 30 | 0 | 0 | 100 | 0 | 0
4:30 | 3548.5 | 902 | 1746 | 0 | 1332 | 1010 | 30 | 0 | 0 | 98 | 0 | 0
5:00 | 3442 | 902 | 1658 | 0 | 1187 | 935 | 30 | 0 | 0 | 96 | 0 | 0
5:30 | 2863 | 549.5 | 1372.5 | 0 | 984 | 805 | 30 | 0 | 0 | 94 | 3.5 | 0
6:00 | 2284 | 197 | 1087 | 0 | 781 | 675 | 30 | 0 | 0 | 92 | 7 | 0
6:30 | 2216.5 | 149.5 | 1061.5 | 0 | 625.5 | 640 | 30 | 0 | 0 | 54 | 11 | 0 |  |  |  |  | Coal
7:00 | 2149 | 102 | 1036 | 0 | 470 | 605 | 30 | 0 | 0 | 16 | 15 | 0
7:30 | 2204 | 101.5 | 1065.5 | 0 | 348 | 605 | 30 | 0 | 0 | 32 | 23.5 | 0 |  |  |  | Oil |  |  |  | ,
8:00 | 2259 | 101 | 1095 | 0 | 226 | 605 | 30 | 0 | 0 | 48 | 32 | 0
8:30 | 2352.5 | 151.5 | 1186.5 | 0 | 168 | 500 | 30 | 0 | 0 | 47 | 52.5 | 0
9:00 | 2446 | 202 | 1278 | 0 | 110 | 395 | 30 | 0 | 0 | 46 | 73 | 0
9:30 | 2744 | 206 | 1500 | 0 | 113 | 390 | 30 | 0 | 0 | 45 | 91 | 0
10:00 | 3042 | 210 | 1722 | 0 | 116 | 385 | 30 | 0 | 0 | 44 | 109 | 0
10:30 | 3181 | 336 | 1788 | 0 | 211.5 | 410 | 30 | 0 | 0 | 50 | 125 | 0
11:00 | 3320 | 462 | 1854 | 0 | 307 | 435 | 30 | 0 | 0 | 56 | 141 | 0
11:30 | 3450 | 422 | 1915 | 0 | 435 | 485 | 30 | 0 | 0 | 64 | 134.5 | 0
12:00 | 3580 | 382 | 1976 | 0 | 563 | 535 | 30 | 0 | 0 | 72 | 128 | 0
12:30 | 3544 | 477.5 | 1951.5 | 0 | 772 | 640 | 30 | 0 | 0 | 78 | 113 | 0
13:00 | 3508 | 573 | 1927 | 0 | 981 | 745 | 30 | 0 | 0 | 84 | 98 | 0
13:30 | 3508 | 573 | 1927 | 0 | 981 | 745 | 30 | 0 | 0 | 84 | 98 | 0
14:00 | 3508 | 573 | 1927 | 0 | 981 | 745 | 30 | 0 | 0 | 84 | 98 | 0
14:30 | 3472.5 | 573 | 1988.5 | 0 | 1463.5 | 760 | 30 | 0 | 0 | 92 | 70.5 | 0
15:00 | 3437 | 573 | 2050 | 0 | 1946 | 775 | 30 | 0 | 0 | 100 | 43 | 0
15:30 | 3391.5 | 571 | 2066 | 0 | 2084.5 | 770 | 30 | 0 | 0 | 98 | 41 | 0
16:00 | 3346 | 569 | 2082 | 0 | 2223 | 765 | 30 | 0 | 0 | 96 | 39 | 0
16:30 | 3374 | 569.5 | 2122.5 | 0 | 2199.5 | 780 | 30 | 0 | 0 | 95 | 26.5 | 0
17:00 | 3374 | 570 | 2163 | 0 | 2176 | 795 | 30 | 0 | 0 | 94 | 14 | 0
17:30 | 3406.5 | 570.5 | 2163.5 | 0 | 2205.5 | 820 | 30 | 0 | 16 | 95 | 9 | 0
18:00 | 3439 | 571 | 2164 | 0 | 2235 | 845 | 30 | 0 | 32 | 96 | 4 | 0
18:30 | 3337 | 736 | 2025 | 0 | 2708 | 930 | 30 | 0 | 146 | 106 | 2 | 0
19:00 | 3235 | 901 | 1886 | 0 | 3181 | 1015 | 30 | 0 | 260 | 116 | 0 | 0
19:30 | 3296 | 910 | 1894 | 0 | 3415 | 1095 | 30 | 0 | 244 | 114 | 0 | 0
20:00 | 3425 | 910 | 1978 | 0 | 3257 | 1045 | 30 | 0 | 201 | 116 | 0 | 0
20:30 | 3520 | 910.5 | 2101 | 0 | 3057 | 1030 | 30 | 0 | 166.5 | 114 | 0 | 0
21:00 | 3615 | 911 | 2224 | 0 | 2857 | 1015 | 30 | 0 | 132 | 112 | 0 | 0
21:30 | 3627.5 | 911 | 2218.5 | 0 | 2865.5 | 1010 | 30 | 0 | 132 | 113 | 0 | 0
22:00 | 3640 | 911 | 2213 | 0 | 2874 | 1005 | 30 | 0 | 132 | 114 | 0 | 0
22:30 | 3659.5 | 911.5 | 2227 | 0 | 2802.5 | 995 | 30 | 0 | 116 | 114 | 0 | 0
23:00 | 3679 | 912 | 2241 | 0 | 2731 | 985 | 30 | 0 | 100 | 114 | 0 | 0
23:30 | 3717.5 | 911.5 | 2232 | 0 | 2663.5 | 980 | 30 | 0 | 84 | 108 | 0 | 0 | Max Temp. in Dhaka |  | 24.7° C | 30.8° C
24:00 | 3756 | 911 | 2223 | 0 | 2596 | 975 | 30 | 0 | 68 | 102 | 0 | 0
Executive Engineer
Network Operation Division
Page 5 of 7
GAS
Oil
HVDC
COAL
HYDRO
SOLAR
Total Energy Gen 212.100 MKWHr Energy Not Served 0.000 MKWHr Energy Requirement 212.100 MKWHr
Note on W13: Author:

## Generation
g | 2022-05-21
Si No | Unit | 1:00 | 2:00 | 3:00 | 4:00 | 5:00 | 6:00 | 7:00 | 8:00 | 9:00 | 10:00 | 11:00 | 12:00 | 13:00 | 14:00 | 15:00 | 16:00 | 17:00 | 18:00 | 18:30 | 19:00 | 19:30 | 20:00 | 21:00 | 22:00 | 23:00 | 24:00 | KWH
1 | Karnaphuli Hydro PP Unit-1, 2 & 3 | 30 | 30 | 30 | 30 | 30 | 30 | 30 | 30 | 30 | 30 | 30 | 30 | 30 | 30 | 30 | 30 | 30 | 30 |  | 30 | 30 | 30 | 30 | 30 | 30 | 30 | 702000
2 | Karnaphuli Hydro PP Unit-4 & 5
3 | Chattogram TPP-1
4 | Chattogram TPP-2
5 | Raozan 25 MW PP | 16 | [16 empty] | 0 |  | 4 | 8 | 0 |  |  | 7 | 8 | 49010
| Teknaf 20MW PP (Solartech) | [5 empty] | 2 | 4 | 9 | 15 | 0 | 0 |  |  |  |  | 0 | 0 | 0 | [8 empty] | 36315
6 | Sikalbaha 225MW CCPP (Gas) | 203 | 203 | 203 | 203 | 203 | 160 | 162 | 163 | 182 | 182 | 147 | 208 | 203 | 203 | 202 | 203 | 203 | 204 |  | 203 | 202 | 202 | 203 | 203 | 202 | 215 | 4645590
7 | Sikalbaha 225MW CCPP(Oil)
8
9 | Sikalbaha 150MW GTPP
10 | Sikalbaha 150MW GTPP(Oil)
| Dohazari -Kalaish 100 MW Peaking | [17 empty] | 0 |  | 51 | 41 | 17 | 0 |  |  |  | 68623
12 | Hathazari 100 MW peaking PP
| Sikalbaha 105 MW PP (Baraka Sikalbaha) | 88 | 88 | 87 | 51 | 51 | 17 | 17 | 17 | 17 | 17 | 17 | 17 | 25 | 51 | 60 | 85 | 51 | 51 |  | 86 | 105 | 105 | 105 | 105 | 105 | 105 | 1550618
| Daudkandi 200 MW PP (B.Trac) | [26 empty] | 0
14 | Titas 50 MW Peaking PP
15 | 210 MW Siddhirgonj TPP
16 | Siddhirgonj 2*120 MW GTPP | 95 | 94 | 57 | 35 | 37 | 0 | [19 empty] | 0 | 408000
17 | Siddhirganj 335 MW CCPP | 335 | 335 | 335 | 335 | 270 | 200 | 200 | 200 | 220 | 335 | 337 | 335 | 336 | 300 | 333 | 337 | 336 | 333 |  | 260 | 260 | 260 | 335 | 335 | 335 | 333 | 7421476
18 | Kodda 300 MW PP Unit-2 (Summit) | 30 | 0 | [8 empty] | 0 | 15 | 15 | 15 | 30 | 45 | 45 | 45 |  | 75 | 75 | 145 | 30 | 30 | 30 | 30 | 720109
19 | Ashuganj 195MW PP (APSCL-United) | 8 | 8 | 8 | 8 | 8 | 8 | 0 | 0 | 0 | 0 | 0 | 0 | 0 | 0 | 0 | 8 | 8 | 8 |  | 8 | 8 | 8 | 8 | 8 | 8 | 8 | 117090
20 | Ghorasal TPP (Unit-1&2)
21 | Ghorasal Repowered CCPP:Unit-3 (GT
22 | Ghorasal Repowered CCPP Unit-4
23 | Ghorasal TPP Unit-5 | 180 | 180 | 180 | 180 | 180 | 180 | 180 | 180 | 180 | 180 | 180 | 180 | 180 | 180 | 180 | 180 | 180 | 180 |  | 180 | 180 | 180 | 180 | 180 | 180 | 180 | 4347000
24
25 | Ghorasal 365 MW CCPP Unit-7 | 270 | 270 | 270 | 270 | 270 | 40 | 20 | 50 | 80 | 130 | 230 | 270 | 270 | 270 | 270 | 270 | 270 | 280 |  | 250 | 250 | 250 | 250 | 250 | 250 | 250 | 5330100
26
28 | Ashuganj TPP Unit- 3
29 | Ashuganj TPP Unit- 4
30 | Ashuganj TPP Unit- 5
32 | Ashuganj 50 MW PP | 29 | 29 | 29 | 29 | 29 | 5 | 0 | 0 | 0 | 0 | 25 | 24 | 28 | 28 | 28 | 25 | 28 | 29 |  | 29 | 0 | 0 | 5 | 23 | 28 | 28 | 451368
33 | Ashuganj 225 MW CCPP | 188 | 193 | 187 | 187 | 187 | 127 | 128 | 131 | 202 | 197 | 182 | 190 | 182 | 190 | 189 | 186 | 182 | 193 |  | 193 | 181 | 182 | 181 | 183 | 182 | 199 | 4392000
34 | Ashuganj 450 MW CCPP(South)
| Ashuganj 450 MW CCPP(North) | 310 | 310 | 310 | 310 | 280 | 230 | 240 | 240 | 250 | 355 | 280 | 290 | 280 | 290 | 315 | 315 | 310 | 310 |  | 270 | 270 | 270 | 275 | 280 | 280 | 300 | 7415000
35 | Ashuganj 55 MW PP (Precision) | 5 | 5 | 5 | 5 | 5 | 5 |  |  |  | 0 | 15 | 30 | 30 | 30 | 30 | 30 | 55 | 53 |  | 30 | 30 | 30 | 30 | 30 | 30 | 30 | 492480
36 | Chandpur 150 MW CCPP | 91 | 90 | 90 | 91 | 90 | 90 | 90 | 50 | 50 | 90 | 100 | 100 | 100 | 100 | 100 | 98 | 99 | 100 |  | 100 | 99 | 100 | 100 | 100 | 100 | 100 | 2204490
37 | Tongi 80 MW GTPP
38 | Haripur GTPP
39 | Haripur 412 MW CCPP
40 | Meghnaghat 450 MW CCPP(MPL) | 225 | 225 | 225 | 225 | 225 | 225 | 185 | 185 | 185 | 225 | 225 | 225 | 225 | 225 | 225 | 225 | 225 | 225 |  | 225 | 225 | 225 | 225 | 225 | 225 | 225 | 5080400
41 | Haripur 360MW CCPP(HPL) | 325 | 332 | 334 | 284 | 285 | 193 | 181 | 222 | 250 | 340 | 340 | 316 | 325 | 320 | 326 | 330 | 333 | 320 |  | 270 | 250 | 280 | 342 | 341 | 336 | 338 | 7270000
42 | RPCL 210MW CCPP | 159 | 160 | 161 | 160 | 161 | 41 | 35 | 35 | 35 | 49 | 119 | 127 | 160 | 156 | 157 | 157 | 157 | 156 |  | 156 | 155 | 152 | 155 | 155 | 155 | 159 | 3065280
43 | Sutiakhali 50 MW Solar PP | [5 empty] | 0 |  | 1 | 10 | 15 | 36 | 31 | 22 | 17 | 17 | 2 | 10 | 2 |  | 0 | [6 empty] | 185480
44 | Fenchugonj CCPP Phase-1 | 43 | 43 | 43 | 43 | 43 | 43 | 43 | 43 | 43 | 43 | 43 | 44 | 43 | 43 | 44 | 44 | 44 | 44 |  | 44 | 43 | 43 | 43 | 43 | 43 | 44 | 1025000
45 | Fenchugonj CCPP Phase-2 | 42 | 42 | 42 | 42 | 42 | 42 | 42 | 42 | 42 | 42 | 42 | 42 | 42 | 42 | 42 | 42 | 42 | 42 |  | 42 | 42 | 42 | 42 | 42 | 42 | 42 | 974516
46 | Shajibazar 330 MW CCPP | [25 empty] | 16 | 2000
47 | Shahjibazar GTPP Unit- 8 & 9 | 55 | 55 | 55 | 55 | 55 | 42 | 0 | 20 | 20 | 20 | 30 | 30 | 30 | 29 | 30 | 30 | 30 | 30 |  | 20 | 20 | 20 | 30 | 30 | 50 | 50 | 836928
48 | Shahjibazar 86MW PP (Shahjibazar) | 78 | 78 | 78 | 40 | 10 | 0 |  | 0 | 0 | 10 | 78 | 81 | 81 | 81 | 81 | 81 | 81 | 81 |  | 81 | 81 | 81 | 81 | 81 | 81 | 81 | 1433280
Shahjibazar 100 MW GTPP
49 | Shahjibazar 50MW PP (EPL)
50 | Sylhet 225 MW CCPP | 219 | 219 | 219 | 185 | 192 | 132 | 119 | 122 | 123 | 164 | 178 | 218 | 218 | 218 | 219 | 219 | 219 | 204 |  | 219 | 219 | 204 | 219 | 219 | 219 | 219 | 4732190
51 | Sylhet 20 MW GTPP
52 | Sylhet 50MW PP (EPL) | 40 | 41 | 39 | 39 | 39 | 12 | 0 |  |  | 7 | 16 | 24 | 26 | 39 | 41 | 40 | 43 | 42 |  | 42 | 42 | 42 | 40 | 40 | 38 | 38 | 716820
53 | Sylhet 10MW PP (Desh) | 10 | 10 | 10 | 10 | 10 | 0 | [7 empty] | 0 | 10 | 10 | 10 | 10 |  | 10 | 10 | 10 | 10 | 10 | 10 | 10 | 160740
54 | Hobiganj 11MW PP Cofidence-E | 2 | 5 | [11 empty] | 2 | 0 | 5 | 5 | 5 |  | 0 | 0 | 5 | 5 | 5 | 5 | 8 | 51360
55 | Fenchugonj 51 MW PP (Barakatullah) | 53 | 53 | 53 | 53 | 53 | 5 | 0 |  |  | 5 | 43 | 50 | 50 | 50 | 50 | 50 | 50 | 50 |  | 50 | 50 | 50 | 50 | 50 | 50 | 51 | 961200
56 | Shahjahanulla 25 MW PP | 12 | 12 | 12 | 12 | 12 | 12 |  |  |  | 0 | 8 | 8 | 8 | 12 | 12 | 12 | 12 | 12 |  | 12 | 12 | 12 | 12 | 12 | 12 | 12 | 277152
57 | Bibiana-II 341 MW CCPP (Summit) | 270 | 270 | 260 | 260 | 260 | 120 | 120 | 130 | 215 | 330 | 300 | 300 | 305 | 290 | 290 | 280 | 285 | 275 |  | 260 | 270 | 260 | 280 | 280 | 280 | 310 | 6545000
| Bibiyana South 400 MW | 401 | 401 | 401 | 361 | 310 | 230 | 250 | 259 | 260 | 375 | 400 | 396 | 357 | 400 | 401 | 400 | 401 | 401 |  | 322 | 322 | 401 | 401 | 401 | 401 | 400 | 8745600
58 | Nababganj 55 MW PP (Southern power ) | 55 | 17 | 17 | [9 empty] | 0 | 17 | 35 | 35 | 35 | 35 |  | 35 | 35 | 35 | 35 | 55 | 55 | 55 | 537666
59 | Tangail Palli Power Gen 22 MW | 24 | 24 | 24 | 24 | [6 empty] | 0 | 16 | 15 | 8 | 14 | 19 | 24 | 24 |  | 24 | 24 | 24 | 24 | 24 | 24 | 24 | 388560
60 | Barabkunda 22 MW PP (Regent) | 22 | 22 | 22 | 22 | 22 | 22 | 22 | 22 | 0 |  |  |  |  | 0 | 22 | 22 | 22 | 22 |  | 22 | 22 | 22 | 22 | 22 | 22 | 22 | 380976
61 | Narshingdi 22 MW PP (Doreen) | 22 | 22 | 22 | 22 | 22 | [5 empty] | 0 | 0 | 0 | 15 | 15 | 15 | 22 | 0 |  |  |  |  | 22 | 22 | 22 | 22 | 279000
62 | Tangail 22 MW PP (Doreen) | 20 | 20 | 20 | 20 | [15 empty] | 0 | 17 | 20 | 20 | 20 | 20 | 20 | 167328
63 | Impoprt (Tripura) | 106 | 102 | 100 | 100 | 96 | 92 | 16 | 48 | 46 | 44 | 56 | 72 | 84 | 92 | 100 | 96 | 94 | 96 |  | 116 | 114 | 116 | 112 | 114 | 114 | 102 | 2142720
64 | Malancha, Ctg. EPZ (United) | 30 | 30 | 30 | 30 | 33 | 38 | 17 | 4 | 0 | 3 | 3 | 2 | 5 | 2 | 2 | 0 | 0 | 3 |  | 10 | 10 | 10 | 17 | 30 | 30 | 30 | 372960
65 | Feni 22MW PP (Doreen) | 19 | 19 | 19 | 19 | 19 | 19 | 19 | 0 |  |  | 10 | 16 | 18 | 18 | 19 | 19 | 19 | 19 |  | 19 | 19 | 19 | 19 | 19 | 19 | 19 | 371988
66 | Feni 11 MW PP (Doreen) | 8 | 8 | 8 | 8 | 8 | 8 | 8 | 0 | [7 empty] | 0 | 8 | 8 |  | 8 | 8 | 8 | 8 | 5 | 5 | 5 | 96660
67 | Jangalia 33MW PP (Summit) | 33 | 33 | 33 | 33 | 33 | 33 | 0 |  |  | 0 | 25 | 16 | 16 | 25 | 25 | 0 | 0 | 33 |  | 16 | 16 | 23 | 33 | 33 | 33 | 33 | 525500
68 | Cumilla 25 MW PP (Summit) | 20 | 20 | 20 | 20 | 20 | 20 |  |  |  | 0 | 5 | 5 | 5 | 8 | 8 | 8 | 8 | 8 |  | 20 | 20 | 20 | 20 | 20 | 20 | 20 | 337140
69 | Summit Ashulia | 25 | 25 | 25 | 25 | 25 | 0 | 0 |  |  | 25 | 25 | 25 | 25 | 25 | 25 | 0 | 25 | 25 |  | 25 | 25 | 25 | 25 | 25 | 25 | 25 | 600000
70 | Summit Madhabdi | 28 | 28 | 28 | 28 | 28 | 0 | 0 | 14 | 20 | 28 | 26 | 28 | 28 | 28 | 28 | 28 | 28 | 28 |  | 20 | 28 | 28 | 28 | 28 | 28 | 28 | 585720
71 | Maona 33 MW PP(Summit) | 25 | 25 | 25 | 25 | 25 | 0 | 0 | 8 | 8 | 17 | 17 | 17 | 0 | 25 | 25 | 25 | 25 | 25 |  | 25 | 25 | 25 | 25 | 25 | 25 | 25 | 520680
72 | Rupganj 33 MW PP(Summit) | 33 | 33 | 33 | 33 | 33 | 0 | 0 | 0 | 17 | 33 | 33 | 33 | 33 | 33 | 33 | 33 | 33 | 33 |  | 33 | 33 | 33 | 33 | 16 | 25 | 33 | 611700
73 | Ghorashal 108MW PP (Regent) | 97 | 97 | 97 | 97 | 62 | 12 | 12 | 12 | 12 | 12 | 66 | 89 | 92 | 96 | 93 | 100 | 102 | 102 |  | 72 | 72 | 104 | 104 | 102 | 105 | 105 | 1824318
| Feni Lanka Power | 17 | 17 | 17 | 17 | 17 | 17 | 17 | 0 | [5 empty] | 0 | 17 | 17 | 114 | 114 |  | 114 | 114 | 85 | 50 | 50 | 50 | 50 | 778620
| Chowmuhani 113 MW | 52 | 40 | 28 | 28 | 29 | 28 | 29 | 0 |  |  |  | 0 | 0 | 12 | 68 | 104 | 55 | 55 |  | 36 | 104 | 98 | 105 | 105 | 105 | 105 | 1136520
| Manikgonj 162MW PP(MPGL) | 162 | 162 | 162 | 35 | 17 | 0 |  |  |  |  | 6 | 23 | 66 | 118 | 155 | 162 | 162 | 162 |  | 162 | 162 | 162 | 162 | 162 | 162 | 162 | 2458080
77 | Siddhirganj 100 PP(Dutch Bangla) | 16 | [15 empty] | 0 | 5 |  | 45 | 24 | 30 | 0 |  |  | 0 | 103680
78 | Gazipur 52 MW PP | 8 | [9 empty] | 21 | 40 | 42 | 50 | 50 | 33 | 33 | 33 |  | 50 | 50 | 50 | 50 | 50 | 50 | 25 | 616320
79 | Kodda 150MW PP | 32 | [15 empty] | 0 | 32 |  | 82 | 82 | 62 | 48 | 48 | 16 | 16 | 339360
80 | Jamalpur 95 MW PP(Powerpac)
81 | Jangalia 52 MW PP (Lakdanavi) | 34 | 34 | 34 | 34 | 34 | 34 | 34 | 0 |  |  |  | 0 | 0 | 8 | 10 | 16 | 22 | 24 |  | 35 | 42 | 42 | 43 | 43 | 43 | 43 | 581275
| Gazipur 100 MW PP | 50 | 50 | 17 | 0 | [7 empty] | 0 | 34 | 34 | 34 | 34 | 34 | 34 |  | 70 | 70 | 70 | 80 | 88 | 51 | 34 | 752400
| Kaptai 7 MW Solar PP | [5 empty] | 0 | 1 | 3 | 0 |  | 0 | 1 | 3 | 5 | 4 | 2 | 1 | 0 | [8 empty] | 18359
| Jodiac Power | 54 | 54 | 54 | 54 | 54 | 54 | 34 | 34 | 17 | 17 | 20 | 34 | 40 | 54 | 54 | 54 | 54 | 54 |  | 54 | 54 | 54 | 54 | 54 | 54 | 54 | 1199383
| Karnaphuli Power Ltd. | 97 | 95 | 92 | 92 | 92 | 92 | 92 | 51 | 34 | 34 | 39 | 70 | 71 | 71 | 72 | 66 | 66 | 73 |  | 76 | 73 | 74 | 74 | 75 | 94 | 92 | 1841667
82 | Madanganj 102 PP(Summit) | 95 | 83 | 33 | 16 | 16 | [5 empty] | 0 | 13 | 16 | 16 | 30 | 48 | 48 | 48 |  | 56 | 80 | 80 | 77 | 48 | 48 | 48 | 824136
83 | Pagla (DPA )
84 | B.Baria (Aggreko) 85MW
85 | Keraniganj 100 MW PP (Powerpac) | [25 empty] | 0 | 0
86 | Meghnaghat CCPP ( Summit) | 120 | 115 | 115 | 130 | 110 | 100 | 100 | 145 | 150 | 150 | 130 | 140 | 115 | 150 | 140 | 140 | 130 | 150 |  | 125 | 135 | 140 | 135 | 130 | 135 | 140 | 3186211
87 | Meghnaghat 100 MW(IEL) | 91 | 90 | 91 | 88 | 52 | [5 empty] | 3 | 17 | 50 | 61 | 63 | 69 | 79 | 75 |  | 81 | 74 | 74 | 75 | 83 | 83 | 81 | 1331520
| Meghnaghat 104 MW PP (OPCL) | 104 | 104 | 80 | 17 | 17 | [5 empty] | 2 | 17 | 18 | 42 | 89 | 89 | 91 | 90 |  | 90 | 90 | 89 | 90 | 90 | 90 | 90 | 1352640
88 | Ghorashal 78.5 MW PP(MAX)
90 | Ashuganj 53MW PP (United)
91 | Juldah 100 MW Unit-1 (Acorn) | 10 | 10 | 10 | 10 | 10 | 0 | [7 empty] | 0 | 10 | 10 | 10 | 10 |  | 10 | 10 | 10 | 10 | 10 | 10 | 10 | 157680
92 | Fenchuganj 44MW (Energyprima) | 10 | 10 | 10 | 10 | 10 | 5 |  |  |  | 5 | 5 | 5 | 5 | 5 | 5 | 5 | 5 | 5 |  | 5 | 5 | 5 | 47 | 47 | 50 | 50 | 345960
93 | Ashuganj 51 MW PP (Midland) | 51 | 51 | 51 | 51 | 51 | [5 empty] | 12 | 51 | 51 | 51 | 51 | 51 | 51 | 51 |  | 51 | 51 | 51 | 51 | 51 | 51 | 0 | 882781
94 | Gagnagar 102 MW PP (Digital Power) | 7 | 0 | [8 empty] | 7 | 7 | 7 | 7 | 7 | 7 | 16 | 16 |  | 58 | 32 | 7 | 7 | 7 | 0 |  | 209376
95 | Patenga 50MW PP (Baraka) | 46 | 50 | 50 | 50 | 50 | 25 | 25 | 25 | 0 | 0 | 3 | 8 | 2 | 12 | 13 | 0 |  |  |  | 4 | 40 | 43 | 45 | 45 | 45 | 45 | 636000
96 | Chattogram 108 MW PP (ECPV) | 77 | 83 | 82 | 59 | 33 | 18 |  |  |  |  | 0 | 8 | 24 | 24 | 27 | 55 | 82 | 72 |  | 77 | 82 | 84 | 83 | 83 | 83 | 83 | 1147200
97 | katpotti 52 MW | [26 empty] | 0
98 | Bosila 108MW PP(CLC)
99 | Madanganj-55 MW PP(Summit) | 40 | 52 | 30 | 15 | 15 | 0 | [5 empty] | 10 | 15 | 15 | 34 | 40 | 40 | 40 |  | 40 | 40 | 40 | 40 | 55 | 55 | 55 | 703107
100 | Manikganj 55 MW PP (Northern) | 55 | 17 | 17 | [9 empty] | 13 | 17 | 55 | 55 | 55 | 55 |  | 55 | 55 | 35 | 35 | 35 | 35 | 35 | 600018
101 | Kushiara 163 MW CCPP (KP) | 163 | 120 | 110 | 110 | 110 | 110 | 110 | 110 | 110 | 110 | 110 | 110 | 110 | 110 | 110 | 110 | 110 | 110 |  | 110 | 110 | 110 | 110 | 110 | 110 | 110 | 2538572
102 | Sarishabari 3 MW Solar Plant | [10 empty] | 1 | 1 | 1 | 1 | 0 | 0 | 0 | 0 | [8 empty] | 5650
103 | Kamalaghat 54 MW PP(Banco Energy) | 54 | 54 | 54 | 54 | 54 | 17 |  |  |  |  | 54 | 54 | 54 | 54 | 54 | 54 | 17 | 17 |  | 54 | 54 | 54 | 54 | 54 | 54 | 54 | 979560
104 | Keranigonj 300 MW PP (APR) | [26 empty] | 0
105 | Bramhangoan 100 MW PP (Aggreko)
106 | Mymensingh 200 MW PP (United) | 150 | 100 | 45 | 8 | 0 | [8 empty] | 2 | 12 | 32 | 32 | 40 |  | 140 | 150 | 100 | 50 | 50 | 24 | 24 | 1065600
112 | Aurahati 100MW PP (Aggreko)
114 | Kodda 149 MW PP Unit-1 (Summit) | 115 | 90 | 0 | [9 empty] | 9 | 32 | 33 | 61 | 73 | 75 |  | 118 | 149 | 138 | 85 | 62 | 55 | 51 | 1038960
115 | Juldah 100 MW PP Unit-3 (Acorn) | 63 | 63 | 38 | 38 | 38 | 38 | 10 | 10 | 10 | 10 | 38 | 38 | 38 | 38 | 38 | 38 | 45 | 50 |  | 50 | 50 | 50 | 50 | 50 | 38 | 38 | 913920
116 | Chandpur 200MW (Desh energy) | 127 | 155 | 155 | 155 | 155 | 155 | 120 | 0 | [5 empty] | 0 | 17 | 17 | 17 | 17 |  | 75 | 120 | 85 | 34 | 34 | 34 | 34 | 1559040
117 | Ashuganj 150MW PP (Midland) | 125 | 125 | 40 | 40 | 10 | 0 | [6 empty] | 1 | 15 | 45 | 90 | 125 | 132 |  | 135 | 137 | 90 | 10 | 10 | 10 | 0 | 1207709
118 | Bibiyana-III 400 MW CCPP | 400 | 400 | 400 | 362 | 364 | 253 | 254 | 297 | 328 | 398 | 400 | 401 | 400 | 240 | 240 | 240 | 240 | 240 |  | 297 | 360 | 396 | 400 | 400 | 401 | 402 | 8061000
| Jamalpur 115 MW PP (United) | 109 | 110 | 45 | 45 | 8 | 0 |  |  |  |  | 5 | 27 | 57 | 82 | 115 | 115 | 75 | 75 |  | 109 | 109 | 109 | 109 | 109 | 109 | 109 | 1609200
| Anwara 300 MW PP (United) | 282 | 282 | 283 | 283 | 210 | 100 | 45 | 45 | 15 | 15 | 49 | 45 | 85 | 155 | 190 | 210 | 170 | 170 |  | 277 | 277 | 277 | 282 | 282 | 282 | 246 | 4393418
| Juldah unit-2 (Acorn) | 50 | 38 | 38 | 38 | 38 | 38 | 12 | 10 | 0 |  | 4 | 10 | 21 | 40 | 54 | 50 | 50 | 50 |  | 50 | 50 | 50 | 50 | 50 | 50 | 40 | 848640
| Anlima Energy Ltd. | 108 | 108 | 108 | 108 | 86 | 86 | 34 | 34 | 17 | 17 | 17 | 17 | 29 | 53 | 81 | 90 | 90 | 108 |  | 108 | 108 | 108 | 108 | 108 | 108 | 108 | 1905655
| Bhairob 54.5 MW | 17 | 17 | 17 | 17 | 17 | 17 | 1 | 0 |  | 6 | 6 | 17 | 17 | 17 | 17 | 17 | 17 | 17 |  | 17 | 17 | 17 | 17 | 17 | 17 | 17 | 369720
Spectra Solar Plant Ltd.
| Chandpur 115(Doreen) | 51 | 51 | 51 | 51 | 51 | 45 | [13 empty] | 24 | 17 | 17 | 0 |  |  | 0 | 396480
| Kanchan Purbachal Power Generation Ltd. | 55 | 55 | 55 | 17 | 17 | [14 empty] | 3 | 34 | 22 | 55 | 55 | 55 | 55 | 496800
120 | Eastern Zone Total | 7476 | 7191 | 6658 | 6041 | 5528 | 3667 | 3058 | 3001 | 3193 | 4065 | 4599 | 5064 | 5286 | 5594 | 6150 | 6320 | 6398 | 6475 |  | 6910 | 7159 | 7126 | 6989 | 7001 | 6943 | 6893 | 140749348
121
122 | o
123 | Khulna 60MW
124 | Khulna 115 MW PP (KPCL-1 & 3)
125 | Khulna 115 PP MW (KPCL-2) | 16 | 16 | 16 | 16 | 16 | [5 empty] | 16 | 25 | 66 | 83 | 64 | 66 | 66 | 66 |  | 49 | 49 | 53 | 53 | 75 | 66 | 66 | 869760
126
127 | Khulna (Aggreeco) 55MW
128 | Faridpur 50 MW Peaking PP
Khulna 225 MW CCPP
129 | Rupsha 105 MW PP (Orion rupsha) | 105 | 70 | 35 | 17 | [8 empty] | 6 | 17 | 25 | 53 | 62 | 76 |  | 105 | 105 | 105 | 105 | 105 | 105 | 105 | 1223040
130 | Mongla Orion 100 MW Solar PP | [5 empty] | 5 | 10 | 19 | 44 | 86 | 95 | 89 | 66 | 36 | 16 | 31 | 1 | 1 |  | 0 | [6 empty] | 560880
131
132 | United Payra Power Ltd. | [19 empty] | 13 | 17 | 17 | 17 | 17 | 17 | 17 | 105600
133 | Bhola Nutan Biddut BD LTD (GAS) | 104 | 89 | 94 | 98 | 79 | 92 | 106 | 106 | 105 | 103 | 103 | 103 | 105 | 124 | 194 | 213 | 221 | 220 |  | 190 | 195 | 220 | 220 | 207 | 222 | 220 | 3510845
Bhola Nutan Biddut BD LTD (OIL)
| Barisal 110 MW PP (Summit ) | 32 | 32 | 16 | [14 empty] | 0 |  | 32 | 32 | 32 | 32 | 32 | 32 | 32 | 263904
136 | Barisal GT PP Unit-1& 2
137 | Bhola 95 MW PP (Aggreko)
| Bhola 225 MW CCPP | 87 | 86 | 88 | 84 | 87 | 60 | 67 | 60 | 70 | 70 | 65 | 87 | 88 | 87 | 85 | 86 | 86 | 86 |  | 88 | 88 | 88 | 88 | 88 | 88 | 87 | 1977181
140 | Bhola 33 MW PP (Venture) | 32 | 31 | 31 | 29 | 28 | 26 | 23 | 1 | 1 | 3 | 8 | 9 | 11 | 14 | 17 | 17 | 17 | 20 |  | 23 | 28 | 30 | 35 | 34 | 34 | 32 | 493375
141 | Noapara 100 MW PP (Bangla Trac) | [9 empty] | 0 | [15 empty] | 0 | 0
142 | Noapara 40 MW PP (Khanjahan Ali) | 32 | [18 empty] | 8 | 8 | 8 | 0 |  |  | 0 | 64500
143 | Gopalganj 100 MW Peaking PP
144 | Bheramara GTPP Unit-3
145 | Madhumati 100 MW PP | 50 | 15 | [13 empty] | 0 | 15 | 15 |  | 50 | 50 | 50 | 32 | 32 | 15 | 15 | 323424
146 | Bheramara HVDC | 904 | 902 | 902 | 902 | 902 | 197 | 102 | 101 | 202 | 210 | 462 | 382 | 573 | 573 | 573 | 569 | 570 | 571 |  | 901 | 910 | 910 | 911 | 911 | 912 | 911 | 15219636
147 | Bheramara 410 MW CCPP | 270 | 265 | 260 | 265 | 265 | 165 | 140 | 230 | 250 | 250 | 320 | 370 | 340 | 300 | 300 | 300 | 320 | 350 |  | 300 | 280 | 280 | 280 | 280 | 280 | 280 | 6937920
148 | Payra 1320 MW | 1050 | 980 | 940 | 910 | 760 | 500 | 440 | 440 | 220 | 210 | 260 | 360 | 570 | 600 | 600 | 590 | 620 | 670 |  | 840 | 920 | 870 | 840 | 830 | 810 | 800 | 17934100
149
150 | Barapukuria TPP Unit-1
151 | Barapukuria TPP Unit-2
152 | Barapukuria 275 MW TPP Unit-3 | 175 | 175 | 175 | 175 | 175 | 175 | 165 | 165 | 175 | 175 | 175 | 175 | 175 | 175 | 175 | 175 | 175 | 175 |  | 175 | 175 | 175 | 175 | 175 | 175 | 175 | 4247900
153 | Baghabari 71 MW GTPP
156 | Baghabari 100 MW GTPP
| Baghabari 50 MW Peaking PP | [19 empty] | 34 | 0 | [5 empty] | 24800
| Sirajgonj 6.55 MW Solar | [8 empty] | 1 | 4 | 5 | 2 | 2 | 1 | 3 | 1 | 1 | 1 |  | 0 | [6 empty] | 23460
157 | Sirajgonj 225MW CCPP Unit-1 (Gas)
158 | Sirajgonj 225MW CCPP Unit-1(Oil)
Sirajgonj 225 MW CCPP Unit-2 (Gas)
Sirajgonj 225 MW CCPP Unit-2 (Oil)
159 | Sirajgonj 225MW CCPP Unit-3 (Gas) | 183 | 183 | 183 | 183 | 130 | 130 | 130 | 93 | 66 | 59 | 93 | 120 | 118 | 96 | 90 | 47 | 20 | 34 |  | 57 | 92 | 107 | 148 | 168 | 174 | 172 | 3026718
Sirajgonj 225MW CCPP Unit-3 (Oil)
| Sirajgonj 400 MW CCPP Unit-4 | 414 | 414 | 414 | 355 | 280 | 136 | 182 | 180 | 250 | 419 | 400 | 420 | 370 | 330 | 370 | 376 | 417 | 418 |  | 303 | 300 | 300 | 417 | 415 | 424 | 423 | 8529236
160 | Sirajgonj 400MW CCPP Unit-4 (Oil)
161 | Bera 70 MW Peaking PP | [25 empty] | 0 | 0
162 | Bogra 22 MW PP (GBB) | 22 | 22 | 21 | 0 | 0 | 0 | 0 | 0 |  | 0 | 0 | 21 | 21 | 17 | 15 | 16 | 20 | 21 |  | 21 | 22 | 22 | 22 | 22 | 22 | 22 | 324960
163 | Bogura 20 MW PP (Energyprima)
164 | Ullapara 11 MW PP (Summit) | 8 | 8 | 8 | 8 | 0 | [11 empty] | 0 | 5 |  | 5 | 8 | 8 | 8 | 8 | 8 | 8 | 79686
165 | Amnura 50 MW PP(Sinha)
166 | Katakhali 50 MW PP (Northern) | [19 empty] | 8 | 0 | [5 empty] | 7645
167 | Katakhali 50 MW Peaking PP
168 | Santahar 50 MW Peaking PP | 0 | [18 empty] | 22 | 37 | 38 | 0 |  |  |  | 72289
169 | Natore 52 MW PP (Rajlanka) | 52 | 25 | 8 | 0 | [9 empty] | 0 | 8 | 8 | 8 | 8 |  | 52 | 52 | 52 | 52 | 52 | 16 | 16 | 385920
170 | Chapainawabganj 100 MW Peaking PP | 22 | 0 | [17 empty] | 71 | 84 | 84 | 84 | 84 | 84 | 52 | 455366
171 | Baghabari 200 MW PP (Paramount)
| Bagura 113 MW PP (Confidence)-2 | 112 | 112 | 112 | 0 | [8 empty] | 40 | 83 | 113 | 113 | 113 | 70 |  | 100 | 113 | 113 | 113 | 113 | 113 | 113 | 1595328
172 | Confidence Power Bogura Unit-1 113 MW | 113 | 113 | 113 | 0 | [7 empty] | 25 | 60 | 70 | 100 | 113 | 50 | 90 |  | 113 | 113 | 113 | 113 | 113 | 113 | 113 | 1556352
173 | Rangpur 20 MW GTPP
175 | Saidpur 20 MW GTPP
176 | Rangpur 113 MW PP (Confidence) | 108 | 108 | 54 | 0 | [7 empty] | 10 | 45 | 49 | 53 | 53 | 35 | 44 |  | 102 | 109 | 109 | 110 | 105 | 105 | 109 | 1223625
177 | Sympa Solar Power 8MW | [8 empty] | 3 | 4 | 4 | 4 | 4 | 4 | 3 | 3 | 1 | 0 | [8 empty] | 38645
178 | Energypac Power Venture Thakurgaon Ltd. | 0 | [18 empty] | 52 | 52 | 52 | 52 | 52 | 34 | 0 | 274944
178