## Forecast
8 | [5 empty] | Power Grid Company of Bangladesh Ltd. | [10 empty] | QF-LDC-07
|  |  |  | Report on Forecasted Generation & Demand of national grid on | [6 empty] | 2022-05-11 | Wednesday
|  |  | Date (day): | 2022-05-11 |  | Wednesday
|  | Probable Maximum |  | Generation : |  | (a) At Day Peak Hour : | 14942.6 | MW |  |  | (b) At Evening Peak Hour : |  | 15406 | MW
| Sl. | [6 empty] | Present | Actual Generation |  | Forecasted Available Gen. on |  | Ev. Peak Gen.Shortage |  | Plants under |  | Probable
| No. | Name of the Power Station |  | Fuel | Producer | Installed Capacity |  | Capacity | On | 2022-05-10 | 2022-05-11 | during | for Fuel | for plant. S/D | Shut down (date)/ |  | Start up
[9 empty] | Day Peak | Ev. Peak | Day Peak | Ev. Peak | Limitation | M/C Problem | Remarks |  | Date
[6 empty] | Unit No. X Capacity | MW | MW | MW | MW | MW | MW | MW | MW
| 1 | Ghorasal Repowered CCPP:Unit-3 (GT |  | Gas | PDB | 1*260 | 260 | 260 | 0 | 0 | 0 | 0 |  | 260 | Under maint.
| 2 | Ghorasal Repowered CCPP Unit-4 |  | Gas | PDB | 1*210 | 210 | 180 | 0 | 0 | 0 | 0 | 180 |  | Gas shortage
|  | Ghorasal TPP Unit-5 |  | Gas | PDB | 1*210 | 210 | 190 | 170 | 170 | 170 | 170 | 20 |  | Gas shortage
| 3 | Ghorasal 365 MW CCPP Unit-7 |  | Gas | PDB | 1*243+1*122 | 365 | 365 | 0 | 0 | 0 | 0 | 365 |  | Gas shortage
|  | Ghorashal 78.5 MW PP(MAX) |  | Gas | QRPP | 2*40 | 0 | 0 | 0 | 0 | 0 | 0 |  |  | Contract Expired
| 4 | Ghorashal 108MW PP (Regent) |  | Gas | IPP | 34*3.35 | 108 | 108 | 102 | 101 | 102 | 102
| 5 | Haripur GTPP |  | Gas | SBU, PDB | 2*32 | 32 | 20 | 0 | 0 | 0 | 0 |  | 20 | Under maint.
| 6 | Haripur 412 MW CCPP |  | Gas | EGCB | 1*273+1*139 | 412 | 412 | 373 | 388 | 400 | 400 | 12 |  | Gas shortage
| 7 | Haripur 360MW CCPP(HPL) |  | Gas | IPP | 1*235+1*125 | 360 | 360 | 272 | 332 | 330 | 330 | 30 |  | Gas shortage
| 8 | Meghnaghat 450 MW CCPP(MPL) |  | Gas | IPP | 2*150+1*150 | 450 | 450 | 225 | 225 | 225 | 225 | 225 |  | Gas shortage
| 9 | Meghnaghat 100 MW(IEL) |  | HFO | QRPP | 12*8.9 | 100 | 100 | 73 | 93 | 90 | 96 |  | 4 | Engine problem
| 10 | Meghnaghat CCPP(Summit) |  | Gas | IPP | 2*110+1*110 | 335 | 335 | 130 | 115 | 250 | 250 |  |  | FGMO
| 11 | Madanganj 102 PP(Summit) |  | HFO | QRPP | 6*17 | 102 | 102 | 30 | 48 | 94 | 94 |  | 8 | Engine problem
| 12 | Madanganj-55 MW PP(Summit) |  | HFO | (IPP) | 3*17.08+1*11.3 | 55 | 55 | 55 | 55 | 55 | 55
| 13 | Keraniganj 100 MW PP (Powerpac) |  | HFO | QRPP | 8*13.45 | 100 | 0 | 0 | 0 | 0 | 0 |  | 0 | Contract Expired
| 14 | Narshingdi 22 MW PP (Doreen) |  | Gas | SIPP, REB | 8*2.90 | 22 | 22 | 22 | 22 | 22 | 22
| 15 | 210 MW Siddhirgonj TPP |  | Gas | PDB | 1*210 | 210 | 115 | 0 | 0 | 0 | 0 |  | 115 | Under maint.
| 16 | Siddhirgonj 2*120 MW GTPP |  | Gas | EGCB | 2*105 | 210 | 210 | 0 | 0 | 0 | 0 | 210 |  | Gas shortage
| 17 | Siddhirganj 100 PP(Dutch Bangla) |  | HFO | QRPP | 12*8.9 | 100 | 100 | 100 | 100 | 100 | 100
| 18 | Siddhirganj 335 MW CCPP |  | Gas | EGCB | 1*217+118 | 335 | 335 | 270 | 300 | 335 | 335
| 19 | Gagnagar 102 MW PP (Digital Power) |  | HFO | IPP | 12*8.924 | 102 | 102 | 24 | 48 | 93 | 93 |  | 9 | Engine problem
| 20 | Katpotti 52 MW PP (Sinha) |  | HFO | IPP | 7*7.9 | 51 | 51 | 0 | 0 | 0 | 0 | 51 |  | Fuel shortage
| 21 | Kamalaghat 54 MW PP(Banco Energy) |  | HFO | IPP | 3*18 | 54 | 54 | 54 | 54 | 54 | 54
| 22 | Kodda 150MW PP |  | HFO | BPDB-RPCL | 9*17.06 | 149 | 149 | 16 | 32 | 132 | 132 |  | 17 | Engine problem
| 23 | Manikganj 55 MW PP (Northern) |  | HFO | IPP | 3*19.3 | 55 | 55 | 17 | 55 | 55 | 55
| 24 | Nababganj 55 MW PP (Southern power ) |  | HFO | IPP | 3*19.3 | 55 | 55 | 17 | 35 | 55 | 55
| 25 | Bosila 108MW PP(CLC) |  | HFO | IPP | 12*8.775+1*3.5 | 108 | 0 | 0 | 0 | 0 | 0
| 26 | Summit Power,(Madhabdi+Ashulia) |  | Gas | SIPP,REB | 3*3.67+4*8.73 | 80 | 80 | 45 | 50 | 52 | 52 |  | 28 | Engine problem
| 27 | Maona 33 MW PP(Summit) |  | Gas | SIPP,REB | 4*8.73 | 33 | 33 | 25 | 25 | 25 | 25 |  | 8 | Engine problem
| 28 | Rupganj 33 MW PP(Summit) |  | Gas | SIPP,REB | 4*8.73 | 33 | 33 | 33 | 33 | 33 | 33
| 29 | Gazipur 52 MW PP |  | HFO | RPCL | 6*8.9 | 52 | 52 | 33 | 51 | 35 | 51 |  | 1
| 30 | Tongi 80 MW GTPP |  | Gas | PDB | 1* 105 | 105 | 105 | 0 | 0 | 0 | 0 |  | 105 | Under maint.
| 31 | Kodda 300 MW PP Unit-2 (Summit) |  | HFO | IPP | 18*17.076 | 300 | 300 | 30 | 105 | 290 | 290 |  | 10 | Engine problem
| 32 | Keranigonj 300 MW PP (APR) |  | HSD | IPP | 256*1.4 | 300 | 300 | 0 | 0 | 300 | 300
| 33 | Bramhangoan 100 MW PP (Aggreko) |  | HSD | IPP | 114*0.959 | 100 | 100 | 0 | 0 | 100 | 100
| 34 | Aurahati 100MW PP (Aggreko) |  | HSD | IPP | 0.85*23+0.95*91 | 100 | 100 | 0 | 0 | 100 | 100
| 35 | Kodda 149 MW PP Unit-1 (Summit) |  | HFO | IPP | 8*18.45+8.97 | 149 | 149 | 149 | 149 | 149 | 149
| 36 | Gazipur 100 MW PP |  | HFO | RPCL | 6*17.5 | 105 | 105 | 105 | 105 | 100 | 100 |  | 5 | Engine problem
| 37 | Meghnaghat 104 MW PP (OPCL) |  | HFO | IPP | 18.5*6 | 104 | 104 | 104 | 104 | 104 | 104
| 38 | Manikgonj 162MW PP(MPGL) |  | HFO | IPP | 9*18 | 162 | 162 | 162 | 126 | 144 | 144 |  | 18 | Engine problem
| 39 | Spectra Solar Plant Ltd. |  | Solar | IPP | 35 | 35 | 35 | 0 | 0 | 30 | 0
| 40 | Kanchan Purbachal Power Generation Ltd. |  | HFO | IPP | 18.4*3 | 55 | 55 | 0 | 55 | 55 | 55
|  | Dhaka area Total |  |  |  |  | 6263 | 5898 | 2636 | 2976 | 4079 | 4071 | 1093 | 608
| 41 | Chattogram TPP-1 |  | Gas | PDB | 1*210 | 210 | 180 | 90 | 100 | 100 | 100 | 80 |  | Gas shortage
|  | Chattogram TPP-2 |  | Gas | PDB | 1*210 | 210 | 180 | 0 | 0 | 0 | 0 | 180 |  | Gas shortage
| 42 | Raozan 25 MW PP |  | HFO | RPCL | 3*8.9 | 25 | 25 | 0 | 16 | 25 | 25
| 43 | Teknaf 20MW PP (Solartech) |  | Solar | Teknaf Solartech Energy Ltd. | 20 | 20 | 20 | 5 | 0 | 20 | 0
| 44 | Patenga 50MW PP (Baraka) |  | HFO | IPP | 8*6.98 | 50 | 50 | 36 | 37 | 37 | 37 |  | 13 | Engine problem
| 45 | Karnaphuli Hydro PP Unit-1,2,3,4, 5 |  | Hydro | PDB | 2*40+3*50 | 230 | 230 | 30 | 30 | 30 | 30 |  | 200 | Low Water Level
| 46 | Sikalbaha 225MW CCPP |  | Gas/HSD | PDB | 1*150+1*175 | 225 | 225 | 222 | 202 | 205 | 205
| 47 | Sikalbaha Peaking GT |  | Gas/HSD | PDB | 1*150 | 150 | 150 | 0 | 0 | 0 | 0 |  | 150 | Under maint
| 48 | Sikalbaha 105 MW PP (Baraka Sikalbaha) |  | HFO | IPP | 6*17.5 | 105 | 105 | 105 | 68 | 105 | 105
| 49 | Hathazari 100 MW peaking PP |  | HFO | PDB | 11*8.9 | 98 | 98 | 0 | 51 | 51 | 51 |  | 47 | Engine problem
| 50 | Dohazari -Kalaish 100 MW Peaking |  | HFO | PDB | 6*17 | 102 | 102 | 0 | 51 | 51 | 51 | 51 |  | Fuel shortage
| 51 | Juldah 100 MW Unit-1 (Acorn) |  | HFO | QRPP | 8*13.45 | 100 | 0 | 40 | 40 | 50 | 50 |  |  | Contract Expired
| 52 | Juldah 100 MW PP Unit-3 (Acorn) |  | HFO | IPP | 8*13.5 | 100 | 100 | 25 | 75 | 90 | 90 |  | 10 | Engine problem
| 53 | Barabkunda 22 MW PP (Regent) |  | Gas | SIPP, PDB | 8*2.90 | 22 | 22 | 22 | 22 | 22 | 22
| * | Malancha, Ctg. EPZ (United) |  | Gas |  | 5*8.73+3*9.34 |  | 0 | 5 | 35 | 10 | 25
| 54 | Chattogram 108 MW PP (ECPV) |  | HFO | IPP | 16*7 | 108 | 108 | 92 | 97 | 97 | 97 |  | 11 | Engine problem
| 55 | Kaptai 7 MW Solar PP |  | Solar | PDB | 7.4 MW | 7 | 7 | 3 | 0 | 5 | 0
| 56 | Anwara 300 MW PP (United) |  | HFO | IPP | 17*17+24 | 300 | 300 | 276 | 283 | 300 | 300
| 57 | Jodiac Power |  | HFO | IPP | 3*18.55+1*3.6 | 54 | 54 | 39 | 54 | 54 | 54
| 58 | Karnaphuli Power Ltd. |  | HFO | IPP | 18.415*6+6.5 | 110 | 110 | 77 | 88 | 106 | 106 |  | 4 | Engine problem
| 59 | Juldah unit-2 (Acorn) |  | HFO | IPP | 8*13.6 | 100 | 100 | 25 | 83 | 100 | 100
| 60 | Anlima Energy Ltd. |  | HFO | IPP | 6*21.2 | 116 | 116 | 99 | 99 | 100 | 100 |  | 16 | Engine problem
|  | Chattogram area Total |  |  |  |  | 2442 | 2282 | 1191 | 1431 | 1558 | 1548 | 311 | 451
| 61 | Ashuganj TPP Unit- 3 |  | Gas | APSCL | 1*150 | 0 | 0 | 0 | 0 | 0 | 0 | 0 |  | Contract Expired
|  | Ashuganj TPP Unit- 4 |  | Gas | APSCL | 1*150 | 150 | 129 | 0 | 0 | 0 | 0 | 129 |  | Gas shortage
|  | Ashuganj TPP Unit- 5 |  | Gas | APSCL | 1*150 | 150 | 134 | 0 | 0 | 0 | 0 | 134 |  | Gas shortage
| 62 | Ashuganj 225 MW CCPP |  | Gas | APSCL | 1*142+1*75 | 221 | 221 | 160 | 192 | 210 | 225
| 63 | Ashuganj 450 MW CCPP(North) |  | Gas | APSCL | 1*360 | 360 | 360 | 270 | 270 | 330 | 330 |  |  | Gas shortage
| 64 | Ashuganj 450 MW CCPP(South) |  | Gas | APSCL | 1*360 | 360 | 360 | 0 | 0 | 0 | 0 | 360 |  | Gas shortage
| 65 | Ashuganj 50 MW PP |  | Gas | APSCL | 14*3.968 | 53 | 45 | 28 | 31 | 28 | 28 | 17 |  | Gas shortage
| 66 | Ashuganj 55 MW PP (Precision) |  | Gas | RPP | 15*4 | 55 | 55 | 10 | 5 | 55 | 55
| 67 | Ashuganj 195MW PP (APSCL-United) |  | Gas | IPP | 20*9.73+1*16 | 195 | 195 | 8 | 8 | 8 | 8 | 187 |  | Gas shortage
| 68 | Ashuganj 51 MW PP (Midland) |  | Gas | IPP | 6*9.34 | 51 | 51 | 51 | 51 | 51 | 51
| 69 | Ashuganj 150MW PP (Midland) |  | HFO | IPP | 23*7.015 | 150 | 150 | 80 | 150 | 150 | 150
| 70 | Titas 50 MW Peaking PP |  | HFO | PDB | 6*8.92 | 52 | 52 | 0 | 33 | 50 | 50
| 71 | Chandpur 150 MW CCPP |  | Gas | PDB | 1*106+1*57 | 163 | 163 | 134 | 135 | 135 | 135 |  | 28 | Machine problem
| 72 | Chandpur 200MW (Desh energy) |  | HFO | IPP | 12*18.4 | 200 | 200 | 0 | 51 | 200 | 200
| 73 | Feni 22MW PP (Doreen) |  | Gas | SIPP, PDB | 8*2.90 | 22 | 22 | 13 | 19 | 22 | 22
| 74 | Feni 11 MW PP (Doreen) |  | Gas | SIPP, REB | 4*2.90 | 11 | 11 | 0 | 8 | 11 | 11
| ** | Impoprt (Tripura) |  |  | Imported power | 0 | 160 | 160 | 106 | 112 | 143 | 166
| 75 | Jangalia 33MW PP (Summit) |  | Gas | SIPP, PDB | 4*8.73 | 33 | 33 | 16 | 8 | 33 | 33
| 76 | Jangalia 52 MW PP (Lakdanavi) |  | HFO | IPP | 6*8.92 | 52 | 52 | 33 | 43 | 43 | 43 |  | 9 | Engine problem
| 77 | Cumilla 25 MW PP (Summit) |  | Gas | SIPP, PDB | 3*3.67+2*6.97 | 25 | 25 | 20 | 20 | 20 | 21
| 78 | Daudkandi 200 MW PP (B.Trac) |  | HSD | IPP | 154*1.4 | 200 | 200 | 0 | 0 | 200 | 200
| 79 | Feni Lanka Power |  | HFO | IPP | 7*18.415+1*9.78 | 114 | 114 | 17 | 70 | 80 | 80 |  | 34 | Engine problem
| 80 | Chowmuhani 113 MW |  | HFO | IPP | 12*9.78+2*3.1 | 113 | 113 | 68 | 114 | 113 | 113
| 81 | Bhairob 54.5 MW |  | HFO | IPP | 3*18.2 | 54 | 54 | 17 | 17 | 35 | 35 |  | 19 | 33 kV feeder fault
| 82 | Chandpur 115(Doreen) |  | HFO | IPP | 4*18.5+2*22.5 | 115 | 115 | 0 | 17 | 100 | 100
|  | Cumilla Area Total |  |  |  |  | 3059 | 3014 | 1031 | 1354 | 2017 | 2056 | 827 | 90
| 83 | RPCL 210MW CCPP |  | Gas | IPP | 4*35+1*70 | 210 | 202 | 120 | 107 | 160 | 210
| 84 | Tangail 22 MW PP (Doreen) |  | Gas | SIPP, PDB | 8*2.90 | 22 | 22 | 17 | 20 | 20 | 20 |  | 2 | Engine problem
| 85 | Jamalpur 95 MW PP(Powerpac) |  | HFO | IPP | 12*8.924 | 95 | 8 | 0 | 0 | 0 | 0 |  | 8 | Under maint.
| 86 | Sarishabari 3 MW Solar Plant |  | Solar | IPP | 1*3 | 3 | 3 | 2 | 0 | 1.6 | 0
| 87 | Mymensingh 200 MW PP (United) |  | HFO | IPP | 9.78*21 | 200 | 200 | 8 | 120 | 200 | 200
| 88 | Jamalpur 115 MW PP (United) |  | HFO | IPP | 9.78*12 | 115 | 115 | 55 | 109 | 115 | 115
| 89 | Sutiakhali 50 MW Solar PP |  | Solar | IPP | 50 | 50 | 50 | 12 | 0 | 50 | 0
| 90 | Tangail Palli Power Gen 22 MW |  | HFO | IPP | 4*6.7 | 22 | 22 | 24 | 24 | 22 | 22
|  | Mymensingh Area Total |  |  |  |  | 717 | 622 | 238 | 380 | 568.6 | 567 | 0 | 10
| 91 | Fenchugonj CCPP Phase-1 |  | Gas | PDB | 2*32+1*33 | 97 | 70 | 6 | 30 | 30 | 30 |  | 40 | Machine problem.
| 92 | Fenchugonj CCPP Phase-2 |  | Gas | PDB | 2*35+1*35 | 104 | 90 | 41 | 42 | 41 | 41 |  | 49 | Machine problem.
| 93 | Kushiara 163 MW CCPP (KP) |  | Gas | IPP | 1*109+1*54 | 163 | 163 | 130 | 163 | 163 | 163
| 94 | Shajibazar 330 MW CCPP |  | Gas | PDB | 3*110 | 330 | 330 | 236 | 267 | 270 | 270 | 60 |  | Gas shortage
| 95 | Fenchugonj 51 MW PP (Barakatullah) |  | Gas | RPP | 19*2.90 | 51 | 51 | 53 | 22 | 51 | 51
| 96 | Fenchuganj 44MW (Energyprima) |  | Gas | RPP | 12*3.3+5*2 | 50 | 50 | 48 | 50 | 50 | 50
| 97 | Hobiganj 11MW PP Cofidence-E |  | Gas | SIPP, REB | 4*2.90 | 11 | 11 | 11 | 11 | 11 | 11
| 98 | Shahjibazar GTPP Unit- 8 & 9 |  | Gas | PDB | 2*35 | 70 | 66 | 40 | 60 | 55 | 55 | 11 |  | Gas shortage
| 99 | Shahjibazar 86MW PP (Shahjibazar) |  | Gas | RPP | 32*2.90 | 86 | 86 | 75 | 0 | 81 | 81
| 100 | Shahjibazar 100 MW GTPP |  | Gas | PDB | 1*100 | 100 | 100 | 0 | 0 | 0 | 0 |  | 100 | Machine problem
| 101 | Sylhet 225 MW CCPP |  | Gas | PDB | 1*142+1*89 | 231 | 231 | 192 | 219 | 220 | 220
| 102 | Sylhet 20 MW GTPP |  | Gas | PDB | 1*20 | 20 | 20 | 19 | 19 | 20 | 20
| 103 | Sylhet 50MW PP (EPL) |  | Gas | RPP | 27*2 | 50 | 50 | 37 | 39 | 40 | 40 | 10 |  | Gas shortage
| 104 | Shahjahanulla 25 MW PP |  | Gas | SIPP, REB | 3*9.34 | 25 | 25 | 16 | 16 | 24 | 24
| 105 | Bibiana-II 341 MW CCPP (Summit) |  | Gas | IPP | 1*222+1*119 | 341 | 341 | 0 | 0 | 0 | 0 |  | 341 | Under maint.
| 106 | Bibiyana-III 400 MW CCPP |  | Gas | PDB | 400 MW | 400 | 400 | 240 | 241 | 350 | 400
| 107 | Sylhet 10MW PP (Desh) |  | Gas | RPP | 6*1.95 | 10 | 10 | 10 | 10 | 10 | 10
| 108 | Bibiyana South 400 MW |  | Gas | PDB | 400 MW | 383 | 383 | 320 | 400 | 400 | 400
|  | Sylhet Area Total |  |  |  |  | 2522 | 2477 | 1474 | 1589 | 1816 | 1866 | 81 | 530
| 109 | Bheramara GTPP Unit-3 |  | HSD | PDB | 1*20 | 20 | 16 | 0 | 0 | 0 | 0
| ** | Bheramara (HVDC ) |  | 0 | Imported power | 2*500 | 1000 | 1000 | 909 | 898 | 903 | 903
| 110 | Khulna 115 PP MW (KPCL-2) |  | HFO | QRPP | 7*17 | 115 | 115 | 16 | 94 | 115 | 115
| 111 | Faridpur 50 MW Peaking PP |  | HFO | PDB | 8*6.89 | 54 | 54 | 0 | 0 | 37 | 37 |  | 17 | Engine problem
| 112 | Khulna 225 MW CCPP |  | HSD | NWPGCL | 1*150+1*75 | 230 | 230 | 0 | 0 | 200 | 200
| 113 | Gopalganj 100 MW Peaking PP |  | HFO | PDB | 16*6.98 | 109 | 109 | 0 | 0 | 0 | 60 |  | 49 | Engine problem
| 114 | Bheramara 410 MW CCPP |  | Gas | NWPGCL | 1*278+1*132 | 410 | 410 | 185 | 210 | 250 | 250 | 160 |  | Gas shortage
|  | Noapara 40 MW PP (Khanjahan Ali) |  | HFO | QRPP | 5*8.5 | 40 | 40 | 0 | 0 | 32 | 32 |  | 8 | Engine problem
| 115 | Noapara 100 MW PP (Bangla Trac) |  | HSD | IPP | 70*1.4 | 100 | 100 | 0 | 0 | 100 | 100
| 116 | Rupsha 105 MW PP (Orion rupsha) |  | HFO | IPP | 6*18.445 | 105 | 105 | 0 | 0 | 105 | 105
| 117 | Madhumati 100 MW PP |  | HFO | NWPGCL | 6*18 | 105 | 105 | 0 | 50 | 105 | 105
| 118 | Mongla Orion 100 MW Solar PP |  | Solar | IPP | 100 | 100 | 100 | 102 | 0 | 100 | 0
|  | Khulna Area Total |  |  |  |  | 2388 | 2384 | 1212 | 1252 | 1947 | 1907 | 160 | 74
| 119 | Barisal 110 MW PP (Summit ) |  | HFO | IPP | 7*17.076 | 110 | 110 | 16 | 32 | 50 | 110
| 120 | Bhola 33 MW PP (Venture) |  | Gas | RPP | 1*34.50 | 40 | 40 | 16 | 34 | 33 | 33
| 121 | Bhola 225 MW CCPP |  | Gas | PDB | 2*63+1*68 | 194 | 194 | 0 | 52 | 88 | 88 | 106 |  | Gas shortage & GT-2 S/D
| 122 | Bhola 95 MW PP (Aggreko) |  | Gas | QRPP | 96*1.10 | 0 | 0 | 0 | 0 | 0 | 0 |  |  | Contract Expired |  | From 18-3-2022
| 123 | Payra 1320 MW |  | Coal | BCPCL | 2*622 | 1244 | 1244 | 770 | 840 | 770 | 1000
| 124 | Bhola Nutan Biddut BD LTD |  | Gas | IPP | 220 | 220 | 220 | 104 | 121 | 220 | 220
| 125 | United Payra Power Ltd. |  | HFO | IPP | 8*18.5+1*9.5 | 150 | 150 | 0 | 0 | 0 | 150
|  | Barisal Area Total |  |  |  |  | 1958 | 1958 | 906 | 1079 | 1161 | 1601 | 106 | 0
| 126 | Baghabari 71 MW GTPP |  | Gas | PDB | 1*71 | 71 | 71 | 0 | 0 | 0 | 0 | 71 |  | Gas shortage
|  | Baghabari 100 MW GTPP |  | Gas | PDB | 1*100 | 100 | 100 | 0 | 0 | 0 | 0 | 100 |  | Gas shortage
| 127 | Baghabari 50 MW Peaking PP |  | HFO | PDB | 6*8.9 | 52 | 52 | 0 | 0 | 36 | 43 |  | 9 | Engine problem
| 128 | Bera 70 MW Peaking PP |  | HFO | PDB | 9*8.29 | 71 | 71 | 0 | 0 | 30 | 30 |  | 41 | Engine problem
| 129 | Amnura 50 MW PP(Sinha) |  | HFO | QRPP | 7*7.79 | 50 | 0 | 0 | 0 | 0 | 0 |  |  | Contract Expired
| 130 | Katakhali 50 MW PP (Northern) |  | HFO | QRPP | 6*8.9 | 50 | 50 | 0 | 50 | 50 | 50
| 131 | Katakhali 50 MW Peaking PP |  | HFO | PDB | 6*8.7 | 50 | 50 | 0 | 24 | 40 | 40 |  | 10 | Engine problem
| 132 | Sirajgonj 225MW CCPP Unit-1 |  | Gas/HSD | NWPGCL | 1*150+1*75 | 210 | 210 | 0 | 0 | 0 | 0 | 210 |  | Gas shortage
| 133 | Sirajgonj 225MW CCPP Unit-2 |  | Gas/HSD | NWPGCL | 1*150+1*75 | 220 | 220 | 0 | 0 | 0 | 0 | 220 |  | Gas shortage
| 134 | Sirajgonj 225MW CCPP Unit-3 |  | Gas/HSD | NWPGCL | 1*141 | 220 | 220 | 133 | 129 | 160 | 160 | 60 |  | Gas shortage
| 135 | Sirajgonj 400 MW CCPP Unit-4 |  | Gas/HSD | SNWPGCL | 1*282+1*132 | 414 | 414 | 300 | 416 | 400 | 400
| 136 | Santahar 50 MW Peaking PP |  | HFO | PDB | 6*8.7 | 50 | 50 | 0 | 31 | 37 | 38 |  | 12 | Engine problem
| 137 | Bogra 22 MW PP (GBB) |  | Gas | RPP | 6*4 | 22 | 22 | 19 | 22 | 22 | 22
| 138 | Bogura 20 MW PP (Energyprima) |  | Gas | RPP | 5*3.3+5*2 | 20 | 0 | 0 | 0 | 0 | 0 |  |  | Contract Expired
| 139 | Ullapara 11 MW PP (Summit) |  | Gas | SIPP, REB | 4*2.90 | 11 | 11 | 0 | 11 | 11 | 11
| 140 | Natore 52 MW PP (Rajlanka) |  | HFO | IPP | 6*8.92 | 52 | 52 | 52 | 52 | 52 | 52
| 141 | Chapainawabganj 100 MW Peaking PP |  | HFO | PDB | 12*8.924 | 104 | 104 | 0 | 54 | 90 | 90 |  | 14 | Engine problem
| 142 | Baghabari 200 MW PP (Paramount) |  | HSD | IPP | 135*1.6 | 200 | 200 | 0 | 0 | 200 | 200
| 143 | Bagura 113 MW PP (Confidence)-2 |  | HFO | IPP | 6*18.55+7.2 | 113 | 113 | 113 | 113 | 113 | 113
| 144 | Confidence Power Bogura Unit-1 113 MW |  | HFO | IPP | 6*18.55 | 113 | 113 | 113 | 113 | 113 | 113
| 145 | Sirajgonj 6.55 MW Solar |  | Solar | NWPGCL | 1*6 | 6 | 6 | 1 | 0 | 6 | 0
|  | Rajshahi Area Total |  |  |  |  | 2199 | 2129 | 731 | 1015 | 1360 | 1362 | 661 | 86
| 146 | Barapukuria TPP Unit-1 |  | Coal | PDB | 1*125 | 125 | 85 | 0 | 0 | 0 | 0
|  | Barapukuria TPP Unit-2 |  | Coal | PDB | 1*125 | 125 | 85 | 0 | 0 | 0 | 0 |  | 85 | Under maint.
| 147 | Barapukuria 275 MW TPP Unit-3 |  | Coal | PDB | 1*275 | 274 | 274 | 199 | 201 | 200 | 200 |  | 74 | Coal Shortage
| 148 | Rangpur 20 MW GTPP |  | HSD | PDB | 1*20 | 20 | 20 | 0 | 0 | 0 | 0
| 149 | Saidpur 20 MW GTPP |  | HSD | PDB | 1*20 | 20 | 20 | 0 | 0 | 0 | 0 |  | 20
| 150 | Rangpur 113 MW PP (Confidence) |  | HFO | IPP | 9*6.984+7*7.015+3.15*2 | 113 | 113 | 70 | 103 | 113 | 113
| 151 | Sympa Solar Power 8MW |  | Solar | IPP | 8 MW | 8 | 8 | 7 | 0 | 8 | 0
| 152 | Energypac Power Venture Thakurgaon Ltd. |  | HFO | IPP | 115 | 115 | 115 | 0 | 92 | 115 | 115
|  | Rangpur Area Total |  |  |  |  | 800 | 720 | 276 | 396 | 436 | 428 | 0 | 179
|  | Total |  |  |  |  | 22348 | 21484 | 9695 | 11472 | 14942.6 | 15406 | 3239 | 2028
|  | Usable load at Substation end after deducting Auxiliary use & Transmission loss | [6 empty] | 9461.3295 | 11195.5 | 14582.451 | 15034.6821
| A. |  | 2022-05-10 | (Yesterday) |  |  |  |  | Tuesday
| 1 | Highest Generation : |  |  | 11472 | MW at | 21:00 | hrs | 11 Evening Peak Hour : | [5 empty] | 21:00 | hrs.
| 2 | Minimum Generation : |  |  | 8622 | MW at | 7:00 | hrs | 12 Max. Demand (Generation end) at evening peak hour : | [5 empty] | 11472 | MW
| 3 | Day peak Generation : |  |  | 9695 | MW at | 12:00 | hrs | 13 Max. Demand (Substation end) at evening peak hour : | [5 empty] | 11195.5 | MW
| 4 | Evening peak Generation : |  |  | 11472 | MW at | 21:00 | hrs | 14 Load Shed (Substation end) at evening peak hour : | [5 empty] | 0 | MW
| 5 | Total Energy Generation : |  | 243.6359 | MKWHr | By Solar | 0.71936 | MKWHr | 15. Area wise Demand (S/S end), Supply (S/S end) & | [5 empty] | 16. Hourly Load Shed during
|  | By Gas : | 132.5844 | MKWHr |  | By Oil: | 60.7126 | MKWHr | Load Shed (S/S end) at Evening peak hour in MW : | [5 empty] | Evening Peak hours :
|  | By Coal : | 24.6475 | MKWHr |  | By Hydro: | 0.70548 | MKWHr | Area | Demand | Supply |  | Loadshed |  | Time |  | Loadshed
| 6 | Generation Shortfall : |  | For Fuel Limitation = |  |  | 3239 | MW | Dhaka | 3792.52 | 3792.52 |  | 0
|  |  |  | For Plants S/D or M/C prob = |  |  | 2028 | MW | Chittagong | 1288.38 | 1288.38 |  | 0 |  | 18:00 |  | 0
|  |  |  | Total = |  |  | 5267 | MW | Khulna | 1352.6 | 1352.6 |  | 0 |  | 18:30 |  | 0
| 7 | Total Gas Supplied : |  |  | 1020.23 | MMCFD |  |  | Rajshahi | 1159 | 1159 |  | 0 |  | 19:00 |  | 0
| 8 | Fuel Cost : | i) Gas : | Taka | 136610939.304 | ii) Oil : | Taka | 426048451.41 | Comilla | 1126 | 1126 |  | 0 |  | 19:30 |  | 0
|  |  | iii) Coal : |  | 113204926 | Total | Taka | 675864316.714 | Mymensingh | 848 | 848 |  | 0 |  | 20:00 |  | 0
| 9 | Power flow through E-W Interconnectors : |  | Taka |  | i) Energy | 0.205 | MKWHr. | Sylhet | 430 | 430 |  | 0 |  | 21:00 |  | 0
|  | ii) During Peak Demand : |  |  | -116 | MW (E to W) at | 21:00 | hrs | Barisal | 375 | 375 |  | 0 |  | 22:00 |  | 0
|  | iii) Maximum : |  |  | -220 | MW at | 20:00 | hrs | Rangpur | 824 | 824 |  | 0 |  | 23:00 |  | 0
| 10 | Maximum Temperature in Dhaka was |  |  |  | 31.8° C |  |  | Total | 11195.5 | 11195.5 |  | 0
| B. |  | 2022-05-11 | (Today) |  |  |  | Wednesday |  |  | Probable max. temperature in Dhaka |  |  | 33.5° C
Forecast
| 1 | Maximum Demand* Evening (Generation end) |  |  |  | 12500 | MW |  | 6 Total Load Shed forecast (Substation end) : |  |  |  |  | 0 | MW
| 2 | Maximum Generation (Generation end) |  |  |  | 15406 | MW |  | 7 Area wise Load Shed forecast (Substation end) :
| 3 | Maximum Demand* Day (Generation end) |  |  |  | 10500 | MW
| 4 | Reserve(Generation end) |  |  |  | 2906 | MW |  | Dhaka | Chittagong | Khulna | Rajshahi | Comilla | Mymensingh | Sylhet | Barisal | Rangpur
| 5 | Total Energy Generation |  |  |  | 265.468 | MKWHr |  | MW | MW | MW | MW | MW | MW | MW | MW | MW
| 6 | Actual Minimum Generation up to 8:00 hrs. |  |  |  | 8706 | MW at | 7:00 | 0 | 0 | 0 | 0 | 0 | 0 | 0 | 0 | 0
| * Import Through HVDC C/B Interconnector : |  |  |  |  | i) Energy | 21.8858 | MKWHr. | ii) HVDC Flow at Peak Time |  | 898 | MW at | 21:00 | hrs.
| * Import Through Comilla C/B Interconnector : |  |  |  |  | i) Energy | 2.3808 | MKWHr. | iii) Maximum HVDC Flow : |  | 910 | MW at | 3:00 | hrs.
*Cost for HVDC, Tripura & Solar energy is not usually included in the total fuel cost.
| Water Level of Kaptai Lake at 06:00 hr (ft): |  |  |  |  | (a) Yesterday : | 74.52 |  | (b) Today: | 0 |  | (c) Rule Curve: |  | 80.29
.
[5 empty] | Sub Divisional Engineer | [6 empty] | Executive Engineer
[5 empty] | Network Operation Division | [6 empty] | Network Operation Division

## YesterdayGen
2022-05-10
Plant Name | Ghorasal TPP (Unit-1&2) | Ghorasal Repowered CCPP:Unit-3 (GT | Ghorasal Repowered CCPP Unit-4 | Ghorasal TPP Unit-5 | Ghorasal 365 MW CCPP Unit-7 | Ghorashal 108MW PP (Regent) | Ghorashal 78.5 MW PP(MAX) | Haripur 412 MW CCPP | Haripur 360MW CCPP(HPL) | Plant Removed | Haripur GTPP | Meghnaghat 450 MW CCPP(MPL) | Meghnaghat CCPP(Summit) | Meghnaghat 100 MW(IEL) | Madanganj 102 PP(Summit) | Madanganj-55 MW PP(Summit) | Siddhirganj 335 MW CCPP | 210 MW Siddhirgonj TPP | Siddhirgonj 2*120 MW GTPP | Siddhirganj 100 PP(Dutch Bangla) | Gagnagar 102 MW PP (Digital Power) | Kodda 150MW PP | Keraniganj 100 MW PP (Powerpac) | Bosila 108MW PP(CLC) | Pagla (DPA ) | Katpotti 52 MW PP (Sinha) | Kamalaghat 54 MW PP(Banco Energy) | Manikganj 55 MW PP (Northern) | Nababganj 55 MW PP (Southern power ) | Narshingdi 22 MW PP (Doreen) | Summit Ashulia | Summit Madhabdi | Maona 33 MW PP(Summit) | Rupganj 33 MW PP(Summit) | Gazipur 52 MW PP | Tongi 80 MW GTPP | Karnaphuli Hydro PP Unit-1, 2 & 3 | Karnaphuli Hydro PP Unit-4 & 5 | Chattogram TPP-1 | Chattogram TPP-2 | Raozan 25 MW PP | Sikalbaha 225MW CCPP (Gas) | Sikalbaha 225MW CCPP(Oil) | Sikalbaha 150MW GTPP | Sikalbaha 150MW GTPP(Oil) | Plant Removed | Tangail Palli Power Gen 22 MW | Hathazari 100 MW peaking PP | Dohazari -Kalaish 100 MW Peaking | Juldah 100 MW Unit-1 (Acorn) | Chattogram 108 MW PP (ECPV) | Patenga 50MW PP (Baraka) | Barabkunda 22 MW PP (Regent) | Malancha, Ctg. EPZ (United) | Ashuganj TPP Unit- 3 | Ashuganj TPP Unit- 4 | Ashuganj TPP Unit- 5 | Ashuganj 450 MW CCPP(North) | Ashuganj 450 MW CCPP(South) | Ashuganj 225 MW CCPP | Ashuganj 195MW PP (APSCL-United) | Chandpur 150 MW CCPP | Ashuganj 50 MW PP | Ashuganj 55 MW PP (Precision) | Ashuganj 53MW PP (United) | Ashuganj 51 MW PP (Midland) | B.Baria (Aggreko) 85MW | Titas 50 MW Peaking PP | Jangalia 52 MW PP (Lakdanavi) | Feni 22MW PP (Doreen) | Feni 11 MW PP (Doreen) | Jangalia 33MW PP (Summit) | Cumilla 25 MW PP (Summit) | Impoprt (Tripura) | RPCL 210MW CCPP | Jamalpur 95 MW PP(Powerpac) | Tangail 22 MW PP (Doreen) | Sarishabari 3 MW Solar Plant | Fenchugonj CCPP Phase-1 | Fenchugonj CCPP Phase-2 | Fenchugonj 51 MW PP (Barakatullah) | Fenchuganj 44MW (Energyprima) | Kushiara 163 MW CCPP (KP) | Shajibazar 330 MW CCPP | Shahjibazar GTPP Unit- 8 & 9 | Shahjibazar 86MW PP (Shahjibazar) | Shahjibazar 50MW PP (EPL) | Sylhet 225 MW CCPP | Sylhet 20 MW GTPP | Sylhet 50MW PP (EPL) | Sylhet 10MW PP (Desh) | Bibiana-II 341 MW CCPP (Summit) | Shahjahanulla 25 MW PP | Hobiganj 11MW PP Cofidence-E | Daudkandi 200 MW PP (B.Trac) | Kodda 300 MW PP Unit-2 (Summit) | Keranigonj 300 MW PP (APR) | Bramhangoan 100 MW PP (Aggreko) | Mymensingh 200 MW PP (United) | Aurahati 100MW PP (Aggreko) | Kodda 149 MW PP Unit-1 (Summit) | Teknaf 20MW PP (Solartech) | Juldah 100 MW PP Unit-3 (Acorn) | Chandpur 200MW (Desh energy) | Ashuganj 150MW PP (Midland) | Bibiyana-III 400 MW CCPP | Jamalpur 115 MW PP (United) | Gazipur 100 MW PP | Sikalbaha 105 MW PP (Baraka Sikalbaha) | Kaptai 7 MW Solar PP | Anwara 300 MW PP (United) | Jodiac Power | Karnaphuli Power Ltd. | Feni Lanka Power | Chowmuhani 113 MW | Juldah unit-2 (Acorn) | Bibiyana South 400 MW | Meghnaghat 104 MW PP (OPCL) | Sutiakhali 50 MW Solar PP | Manikgonj 162MW PP(MPGL) | Anlima Energy Ltd. | Shahjibazar 100 MW GTPP | Bhairob 54.5 MW | Spectra Solar Plant Ltd. | Chandpur 115(Doreen) | Kanchan Purbachal Power Generation Ltd. | EasternBlank | Bheramara (HVDC ) | Bheramara GTPP Unit-3 | Bheramara 410 MW CCPP | Khulna 115 MW PP (KPCL-1 & 3) | Khulna 115 PP MW (KPCL-2) | Khulna 225 MW CCPP | Khulna 60MW | Khulna (Aggreeco) 55MW | Faridpur 50 MW Peaking PP | Gopalganj 100 MW Peaking PP | Noapara 40 MW PP (Khanjahan Ali) | Bhola 225 MW CCPP | Bhola 33 MW PP (Venture) | Barisal 110 MW PP (Summit ) | Barisal GT PP Unit-1& 2 | Baghabari 100 MW GTPP | Baghabari 71 MW GTPP | Baghabari 50 MW Peaking PP | Bera 70 MW Peaking PP | Chapainawabganj 100 MW Peaking PP | Amnura 50 MW PP(Sinha) | Katakhali 50 MW PP (Northern) | Katakhali 50 MW Peaking PP | Natore 52 MW PP (Rajlanka) | Santahar 50 MW Peaking PP | Bogra 22 MW PP (GBB) | Bogura 20 MW PP (Energyprima) | Ullapara 11 MW PP (Summit) | Barapukuria TPP Unit-1 | Barapukuria TPP Unit-2 | Barapukuria 275 MW TPP Unit-3 | Rangpur 20 MW GTPP | Saidpur 20 MW GTPP | Sirajgonj 225MW CCPP Unit-1 (Gas) | Sirajgonj 225MW CCPP Unit-1(Oil) | Sirajgonj 225 MW CCPP Unit-2 (Gas) | Sirajgonj 225 MW CCPP Unit-2 (Oil) | Bhola 95 MW PP (Aggreko) | Noapara 100 MW PP (Bangla Trac) | Sirajgonj 225MW CCPP Unit-3 (Gas) | Sirajgonj 225MW CCPP Unit-3 (Oil) | Sirajgonj 400 MW CCPP Unit-4 | Rupsha 105 MW PP (Orion rupsha) | Baghabari 200 MW PP (Paramount) | Bagura 113 MW PP (Confidence)-2 | Madhumati 100 MW PP | Rangpur 113 MW PP (Confidence) | Sirajgonj 400MW CCPP Unit-4 (Oil) | Sympa Solar Power 8MW | Confidence Power Bogura Unit-1 113 MW | Payra 1320 MW | Bhola Nutan Biddut BD LTD (GAS) | Bhola Nutan Biddut BD LTD (OIL) | United Payra Power Ltd. | Sirajgonj 6.55 MW Solar | Mongla Orion 100 MW Solar PP | Energypac Power Venture Thakurgaon Ltd. | WesternBlank | Eastern Grid Total | Western Grid Total | Total (MW) | Gas (Public) | HVDC | Gas (Private) | HSD (Private) | HFO (Private) | Coal | Hydro | HSD (Public) | HFO (Public) | Tripura | Solar | Shortage | Water Level
1:00 | 0 | 0 | 0 | 170 | 0 | 101 | 0 | 400 | 338 |  | 0 | 225 | 128 | 100 | 70 | 55 | 335 | 0 | 0 | 0 | 0 | 100 | 0 | 0 | 0 | 0 | 54 | 17 | 17 | 0 | 25 | 21 | 25 | 16 | 0 | 0 | 30 | 0 | 100 | 0 | 0 | 203 | 0 | 0 | 0 |  | 22 | 0 | 0 | 0 | 65 | 37 | 22 | 32 | 0 | 0 | 0 | 300 | 0 | 218 | 8 | 135 | 27 | 30 | 0 | 51 | 0 | 0 | 0 | 19 | 8 | 24 | 21 | 98 | 146 | 0 | 17 | 0 | 30 | 41 | 53 | 48 | 163 | 230 | 60 | 75 | 0 | 219 | 17 | 37 | 10 | 0 | 16 | 11 | 0 | 0 | 0 | 0 | 170 | 0 | 38 | 0 | 25 | 0 | 100 | 353 | 108 | 105 | 68 | 0 | 255 | 54 | 95 | 15 | 68 | 38 | 400 | 104 | 0 | 162 | 99 | 0 | 35 | 0 | 0 | 55 |  | 909 | 0 | 180 | 0 | 99 | 0 | 0 | 0 | 0 | 0 | 8 | 87 | 32 | 32 | 0 | 0 | 0 | 0 | 0 | 0 | 0 | 0 | 0 | 8 | 0 | 22 | 0 | 11 | 0 | 0 | 199 | 0 | 0 | 0 | 0 | 0 | 0 | 0 | 0 | 141 | 0 | 382 | 0 | 0 | 113 | 50 | 104 | 0 | 0 | 113 | 840 | 192 | 0 | 0 | 0 | 0 | 34 |  | 7167 | 3556 | 10723 | 4028 | 909 | 1927 | 0 | 2592 | 1039 | 30 | 0 | 100 | 98 | 0 | 0 | 74.53
2:00 | 0 | 0 | 0 | 170 | 0 | 101 | 0 | 401 | 337 |  | 0 | 225 | 123 | 94 | 40 | 30 | 335 | 0 | 0 | 0 | 0 | 64 | 0 | 0 | 0 | 0 | 54 | 0 | 0 | 22 | 25 | 21 | 25 | 16 | 0 | 0 | 30 | 0 | 100 | 0 | 0 | 203 | 0 | 0 | 0 |  | 23 | 0 | 0 | 0 | 65 | 37 | 22 | 32 | 0 | 0 | 0 | 360 | 0 | 217 | 8 | 135 | 27 | 30 | 0 | 51 | 0 | 0 | 0 | 19 | 8 | 24 | 21 | 94 | 160 | 0 | 17 | 0 | 30 | 41 | 53 | 48 | 163 | 232 | 60 | 75 | 0 | 219 | 18 | 38 | 10 | 0 | 16 | 0 | 0 | 0 | 0 | 0 | 140 | 0 | 0 | 0 | 25 | 0 | 10 | 353 | 108 | 105 | 68 | 0 | 255 | 54 | 87 | 0 | 68 | 38 | 400 | 104 | 0 | 162 | 99 | 0 | 35 | 0 | 0 | 50 |  | 909 | 0 | 180 | 0 | 105 | 0 | 0 | 0 | 0 | 0 | 0 | 87 | 31 | 16 | 0 | 0 | 0 | 0 | 0 | 0 | 0 | 0 | 0 | 0 | 0 | 22 | 0 | 11 | 0 | 0 | 200 | 0 | 0 | 0 | 0 | 0 | 0 | 0 | 0 | 141 | 0 | 382 | 0 | 0 | 113 | 15 | 104 | 0 | 0 | 113 | 800 | 219 | 0 | 0 | 0 | 0 | 34 |  | 6930 | 3482 | 10412 | 4116 | 909 | 1948 | 0 | 2251 | 1000 | 30 | 0 | 64 | 94 | 0 | 0 | 74.53
3:00 | 0 | 0 | 0 | 170 | 0 | 101 | 0 | 401 | 337 |  | 0 | 225 | 115 | 88 | 16 | 15 | 335 | 0 | 0 | 0 | 0 | 48 | 0 | 0 | 0 | 0 | 17 | 0 | 0 | 22 | 25 | 21 | 25 | 16 | 0 | 0 | 30 | 0 | 100 | 0 | 0 | 203 | 0 | 0 | 0 |  | 24 | 0 | 0 | 0 | 65 | 37 | 22 | 32 | 0 | 0 | 0 | 360 | 0 | 219 | 8 | 135 | 27 | 30 | 0 | 51 | 0 | 0 | 0 | 19 | 8 | 24 | 21 | 92 | 158 | 0 | 17 | 0 | 30 | 41 | 53 | 48 | 163 | 232 | 60 | 75 | 0 | 218 | 19 | 37 | 10 | 0 | 16 | 0 | 0 | 0 | 0 | 0 | 120 | 0 | 0 | 0 | 25 | 0 | 10 | 353 | 108 | 105 | 68 | 0 | 200 | 54 | 87 | 0 | 68 | 38 | 400 | 50 | 0 | 108 | 80 | 0 | 35 | 0 | 0 | 17 |  | 910 | 0 | 175 | 0 | 115 | 0 | 0 | 0 | 0 | 0 | 0 | 85 | 30 | 16 | 0 | 0 | 0 | 0 | 0 | 0 | 0 | 0 | 0 | 0 | 0 | 22 | 0 | 11 | 0 | 0 | 199 | 0 | 0 | 0 | 0 | 0 | 0 | 0 | 0 | 141 | 0 | 382 | 0 | 0 | 113 | 0 | 104 | 0 | 0 | 113 | 810 | 190 | 0 | 0 | 0 | 0 | 0 |  | 6587 | 3416 | 10003 | 4109 | 910 | 1909 | 0 | 1896 | 1009 | 30 | 0 | 48 | 92 | 0 | 0 | 74.52
4:00 | 0 | 0 | 0 | 170 | 0 | 101 | 0 | 401 | 337 |  | 0 | 225 | 123 | 91 | 16 | 15 | 335 | 0 | 0 | 0 | 0 | 48 | 0 | 0 | 0 | 0 | 17 | 0 | 0 | 22 | 25 | 21 | 25 | 16 | 0 | 0 | 30 | 0 | 100 | 0 | 0 | 203 | 0 | 0 | 0 |  | 24 | 0 | 0 | 0 | 65 | 18 | 22 | 35 | 0 | 0 | 0 | 354 | 0 | 169 | 8 | 133 | 27 | 30 | 0 | 51 | 0 | 0 | 0 | 19 | 0 | 24 | 21 | 92 | 159 | 0 | 17 | 0 | 30 | 41 | 53 | 48 | 163 | 230 | 60 | 75 | 0 | 219 | 19 | 38 | 10 | 0 | 16 | 0 | 0 | 0 | 0 | 0 | 80 | 0 | 0 | 0 | 25 | 0 | 10 | 327 | 115 | 90 | 68 | 0 | 200 | 54 | 87 | 0 | 68 | 38 | 400 | 35 | 0 | 72 | 68 | 0 | 35 | 0 | 0 | 17 |  | 909 | 0 | 175 | 0 | 115 | 0 | 0 | 0 | 0 | 0 | 0 | 87 | 24 | 16 | 0 | 0 | 0 | 0 | 0 | 0 | 0 | 0 | 0 | 0 | 0 | 22 | 0 | 8 | 0 | 0 | 199 | 0 | 0 | 0 | 0 | 0 | 0 | 0 | 0 | 141 | 0 | 390 | 0 | 0 | 70 | 0 | 74 | 0 | 0 | 70 | 810 | 220 | 0 | 0 | 0 | 0 | 0 |  | 6380 | 3330 | 9710 | 4016 | 909 | 1953 | 0 | 1653 | 1009 | 30 | 0 | 48 | 92 | 0 | 0 | 74.52
5:00 | 0 | 0 | 0 | 170 | 0 | 101 | 0 | 401 | 338 |  | 0 | 225 | 115 | 92 | 0 | 15 | 335 | 0 | 0 | 0 | 0 | 48 | 0 | 0 | 0 | 0 | 17 | 0 | 0 | 22 | 25 | 21 | 25 | 33 | 0 | 0 | 30 | 0 | 90 | 0 | 0 | 203 | 0 | 0 | 0 |  | 24 | 0 | 0 | 0 | 57 | 18 | 22 | 35 | 0 | 0 | 0 | 300 | 0 | 140 | 8 | 136 | 27 | 30 | 0 | 51 | 0 | 0 | 0 | 19 | 0 | 24 | 21 | 90 | 159 | 0 | 17 | 0 | 30 | 41 | 53 | 48 | 163 | 236 | 60 | 75 | 0 | 219 | 19 | 37 | 10 | 0 | 16 | 11 | 0 | 0 | 0 | 0 | 80 | 0 | 0 | 0 | 25 | 0 | 0 | 240 | 115 | 90 | 68 | 0 | 200 | 54 | 87 | 0 | 68 | 38 | 400 | 35 | 0 | 35 | 68 | 0 | 35 | 0 | 0 | 0 |  | 909 | 0 | 175 | 0 | 115 | 0 | 0 | 0 | 0 | 0 | 0 | 87 | 23 | 16 | 0 | 0 | 0 | 0 | 0 | 0 | 0 | 0 | 0 | 0 | 0 | 22 | 0 | 8 | 0 | 0 | 199 | 0 | 0 | 0 | 0 | 0 | 0 | 0 | 0 | 141 | 0 | 400 | 0 | 0 | 70 | 0 | 44 | 0 | 0 | 35 | 810 | 210 | 0 | 0 | 0 | 0 | 0 |  | 6140 | 3264 | 9404 | 3873 | 909 | 1944 | 0 | 1501 | 1009 | 30 | 0 | 48 | 90 | 0 | 0 | 74.52
6:00 | 0 | 0 | 0 | 170 | 0 | 101 | 0 | 400 | 283 |  | 0 | 225 | 138 | 84 | 0 | 15 | 280 | 0 | 0 | 0 | 0 | 16 | 0 | 0 | 0 | 0 | 17 | 0 | 0 | 22 | 25 | 21 | 25 | 33 | 0 | 0 | 30 | 0 | 90 | 0 | 0 | 209 | 0 | 0 | 0 |  | 24 | 0 | 0 | 0 | 32 | 18 | 22 | 38 | 0 | 0 | 0 | 270 | 0 | 151 | 8 | 136 | 27 | 20 | 0 | 51 | 0 | 0 | 0 | 19 | 0 | 24 | 21 | 84 | 159 | 0 | 17 | 0 | 30 | 41 | 53 | 48 | 110 | 190 | 60 | 75 | 0 | 219 | 19 | 37 | 10 | 0 | 16 | 11 | 0 | 0 | 0 | 0 | 45 | 0 | 0 | 2 | 25 | 0 | 0 | 240 | 75 | 52 | 17 | 0 | 100 | 54 | 87 | 0 | 68 | 38 | 400 | 17 | 1 | 17 | 34 | 0 | 35 | 0 | 0 | 0 |  | 910 | 0 | 175 | 0 | 115 | 0 | 0 | 0 | 0 | 0 | 0 | 87 | 20 | 16 | 0 | 0 | 0 | 0 | 0 | 0 | 0 | 0 | 0 | 0 | 0 | 22 | 0 | 8 | 0 | 0 | 199 | 0 | 0 | 0 | 0 | 0 | 0 | 0 | 0 | 131 | 0 | 353 | 0 | 0 | 35 | 0 | 34 | 0 | 0 | 35 | 740 | 220 | 0 | 0 | 0 | 3 | 0 |  | 5531 | 3103 | 8634 | 3748 | 910 | 1812 | 0 | 1089 | 939 | 30 | 0 | 16 | 84 | 6 | 0 | 74.52
7:00 | 0 | 0 | 0 | 170 | 0 | 101 | 0 | 401 | 327 |  | 0 | 225 | 120 | 84 | 0 | 15 | 341 | 0 | 0 | 4 | 0 | 16 | 0 | 0 | 0 | 0 | 17 | 0 | 0 | 22 | 25 | 14 | 25 | 33 | 0 | 0 | 30 | 0 | 90 | 0 | 0 | 202 | 0 | 0 | 0 |  | 24 | 0 | 0 | 0 | 31 | 19 | 22 | 21 | 0 | 0 | 0 | 270 | 0 | 171 | 8 | 136 | 24 | 10 | 0 | 51 | 0 | 0 | 0 | 19 | 0 | 24 | 21 | 80 | 160 | 0 | 17 | 0 | 30 | 41 | 53 | 48 | 163 | 117 | 60 | 75 | 0 | 219 | 19 | 38 | 10 | 0 | 16 | 11 | 0 | 0 | 0 | 0 | 45 | 0 | 2 | 1 | 25 | 0 | 0 | 240 | 75 | 35 | 17 | 1 | 100 | 54 | 87 | 0 | 68 | 38 | 360 | 17 | 15 | 17 | 38 | 0 | 35 | 0 | 0 | 0 |  | 909 | 0 | 182 | 0 | 115 | 0 | 0 | 0 | 0 | 0 | 0 | 87 | 16 | 16 | 0 | 0 | 0 | 0 | 0 | 0 | 0 | 0 | 0 | 0 | 0 | 22 | 0 | 8 | 0 | 0 | 199 | 0 | 0 | 0 | 0 | 0 | 0 | 0 | 0 | 124 | 0 | 383 | 0 | 0 | 36 | 0 | 34 | 0 | 1 | 50 | 720 | 164 | 0 | 0 | 0 | 16 | 0 |  | 5540 | 3082 | 8622 | 3701 | 909 | 1835 | 0 | 1098 | 919 | 30 | 0 | 16 | 80 | 34 | 0 | 74.51
8:00 | 0 | 0 | 0 | 170 | 0 | 102 | 0 | 338 | 332 |  | 0 | 225 | 140 | 84 | 0 | 15 | 335 | 0 | 0 | 81 | 0 | 16 | 0 | 0 | 0 | 0 | 17 | 0 | 0 | 22 | 25 | 22 | 25 | 33 | 0 | 0 | 30 | 0 | 90 | 0 | 0 | 204 | 0 | 0 | 0 |  | 24 | 0 | 0 | 0 | 31 | 33 | 22 | 9 | 0 | 0 | 0 | 270 | 0 | 169 | 8 | 136 | 28 | 10 | 0 | 51 | 0 | 0 | 0 | 19 | 7 | 24 | 21 | 90 | 156 | 0 | 17 | 0 | 30 | 41 | 53 | 48 | 110 | 123 | 40 | 72 | 0 | 178 | 19 | 37 | 10 | 0 | 16 | 11 | 0 | 0 | 0 | 0 | 45 | 0 | 30 | 3 | 25 | 0 | 0 | 240 | 75 | 35 | 51 | 2 | 140 | 54 | 76 | 0 | 68 | 38 | 360 | 17 | 7 | 17 | 85 | 0 | 9 | 0 | 0 | 5 |  | 909 | 0 | 180 | 0 | 97 | 0 | 0 | 0 | 0 | 0 | 0 | 87 | 14 | 16 | 0 | 0 | 0 | 0 | 0 | 0 | 0 | 0 | 0 | 0 | 0 | 22 | 0 | 5 | 0 | 0 | 200 | 0 | 0 | 0 | 0 | 0 | 0 | 0 | 0 | 123 | 0 | 380 | 0 | 0 | 70 | 0 | 34 | 0 | 3 | 70 | 700 | 105 | 0 | 0 | 0 | 27 | 0 |  | 5601 | 3042 | 8643 | 3586 | 909 | 1728 | 0 | 1342 | 900 | 30 | 0 | 16 | 90 | 42 | 0 | 74.51
9:00 | 0 | 0 | 0 | 170 | 0 | 102 | 0 | 364 | 240 |  | 0 | 225 | 110 | 83 | 0 | 15 | 270 | 0 | 0 | 100 | 5 | 16 | 0 | 0 | 0 | 0 | 54 | 17 | 5 | 22 | 25 | 22 | 25 | 33 | 11 | 0 | 30 | 0 | 90 | 0 | 0 | 196 | 0 | 0 | 0 |  | 24 | 0 | 0 | 0 | 51 | 36 | 22 | 2 | 0 | 0 | 0 | 270 | 0 | 155 | 8 | 134 | 28 | 10 | 0 | 51 | 0 | 0 | 1 | 19 | 7 | 24 | 21 | 96 | 150 | 0 | 17 | 0 | 30 | 41 | 50 | 44 | 110 | 125 | 40 | 72 | 0 | 205 | 19 | 36 | 10 | 0 | 16 | 11 | 0 | 2 | 0 | 0 | 40 | 0 | 42 | 8 | 25 | 0 | 2 | 241 | 85 | 60 | 71 | 1 | 260 | 54 | 72 | 15 | 68 | 38 | 400 | 27 | 6 | 88 | 96 | 0 | 17 | 0 | 0 | 36 |  | 909 | 0 | 180 | 0 | 96 | 0 | 0 | 0 | 0 | 0 | 0 | 87 | 15 | 16 | 0 | 0 | 0 | 0 | 0 | 0 | 0 | 0 | 0 | 2 | 0 | 21 | 0 | 5 | 0 | 0 | 200 | 0 | 0 | 0 | 0 | 0 | 0 | 0 | 0 | 120 | 0 | 300 | 0 | 0 | 92 | 0 | 34 | 0 | 5 | 100 | 730 | 96 | 0 | 0 | 0 | 50 | 0 |  | 5919 | 3058 | 8977 | 3584 | 909 | 1502 | 0 | 1840 | 930 | 30 | 0 | 16 | 96 | 70 | 0 | 74.51
10:00 | 0 | 0 | 0 | 170 | 0 | 102 | 0 | 351 | 261 |  | 0 | 225 | 145 | 80 | 7 | 50 | 270 | 0 | 0 | 100 | 7 | 16 | 0 | 0 | 0 | 0 | 54 | 17 | 17 | 22 | 25 | 22 | 25 | 33 | 34 | 0 | 30 | 0 | 90 | 0 | 0 | 229 | 0 | 0 | 0 |  | 14 | 0 | 0 | 0 | 92 | 36 | 22 | 2 | 0 | 0 | 0 | 270 | 0 | 153 | 8 | 134 | 28 | 10 | 0 | 51 | 0 | 0 | 8 | 19 | 7 | 16 | 12 | 96 | 135 | 0 | 17 | 1 | 30 | 41 | 50 | 44 | 110 | 123 | 40 | 75 | 0 | 205 | 19 | 36 | 10 | 0 | 16 | 11 | 0 | 30 | 0 | 0 | 40 | 0 | 128 | 6 | 25 | 0 | 16 | 240 | 65 | 105 | 105 | 2 | 260 | 54 | 73 | 17 | 68 | 38 | 400 | 70 | 1 | 162 | 99 | 0 | 17 | 0 | 0 | 55 |  | 908 | 0 | 180 | 0 | 96 | 0 | 0 | 0 | 0 | 0 | 0 | 86 | 15 | 16 | 0 | 0 | 0 | 0 | 0 | 0 | 0 | 0 | 0 | 8 | 0 | 20 | 0 | 5 | 0 | 0 | 200 | 0 | 0 | 0 | 0 | 0 | 0 | 0 | 0 | 114 | 0 | 300 | 0 | 0 | 113 | 0 | 45 | 0 | 6 | 113 | 750 | 105 | 0 | 0 | 1 | 9 | 0 |  | 6399 | 3090 | 9489 | 3560 | 908 | 1569 | 0 | 2334 | 950 | 30 | 0 | 16 | 96 | 26 | 0 | 74.51
11:00 | 0 | 0 | 0 | 170 | 0 | 102 | 0 | 382 | 262 |  | 0 | 225 | 130 | 76 | 16 | 55 | 300 | 0 | 0 | 100 | 7 | 16 | 0 | 0 | 0 | 0 | 54 | 17 | 17 | 22 | 25 | 21 | 25 | 33 | 50 | 0 | 30 | 0 | 90 | 0 | 0 | 229 | 0 | 0 | 0 |  | 22 | 0 | 0 | 40 | 92 | 36 | 22 | 2 | 0 | 0 | 0 | 270 | 0 | 157 | 8 | 135 | 31 | 10 | 0 | 51 | 0 | 0 | 14 | 16 | 0 | 16 | 20 | 100 | 121 | 0 | 17 | 2 | 30 | 41 | 50 | 48 | 110 | 172 | 40 | 78 | 0 | 219 | 19 | 37 | 10 | 0 | 16 | 11 | 0 | 30 | 0 | 0 | 8 | 0 | 145 | 6 | 20 | 0 | 50 | 240 | 55 | 105 | 105 | 2 | 258 | 37 | 72 | 17 | 68 | 25 | 327 | 88 | 3 | 162 | 99 | 0 | 17 | 0 | 0 | 55 |  | 908 | 0 | 180 | 0 | 16 | 0 | 0 | 0 | 0 | 0 | 0 | 0 | 19 | 16 | 0 | 0 | 0 | 0 | 0 | 0 | 0 | 0 | 0 | 21 | 0 | 20 | 0 | 5 | 0 | 0 | 200 | 0 | 0 | 0 | 0 | 0 | 0 | 0 | 0 | 125 | 0 | 300 | 0 | 0 | 113 | 0 | 70 | 0 | 7 | 113 | 790 | 104 | 0 | 0 | 4 | 71 | 0 |  | 6511 | 3082 | 9593 | 3527 | 908 | 1566 | 0 | 2361 | 990 | 30 | 0 | 16 | 100 | 95 | 0 | 74.5
12:00 | 0 | 0 | 0 | 170 | 0 | 102 | 0 | 373 | 272 |  | 0 | 225 | 130 | 73 | 30 | 55 | 270 | 0 | 0 | 100 | 24 | 16 | 0 | 0 | 0 | 0 | 54 | 17 | 17 | 22 | 25 | 20 | 25 | 33 | 33 | 0 | 30 | 0 | 90 | 0 | 0 | 222 | 0 | 0 | 0 |  | 24 | 0 | 0 | 40 | 92 | 36 | 22 | 5 | 0 | 0 | 0 | 270 | 0 | 160 | 8 | 134 | 28 | 10 | 0 | 51 | 0 | 0 | 33 | 13 | 0 | 16 | 20 | 106 | 120 | 0 | 17 | 2 | 6 | 41 | 53 | 48 | 130 | 236 | 40 | 75 | 0 | 192 | 19 | 37 | 10 | 0 | 16 | 11 | 0 | 30 | 0 | 0 | 8 | 0 | 149 | 5 | 25 | 0 | 80 | 240 | 55 | 105 | 105 | 3 | 276 | 39 | 77 | 17 | 68 | 25 | 320 | 104 | 12 | 162 | 99 | 0 | 17 | 0 | 0 | 0 |  | 909 | 0 | 185 | 0 | 16 | 0 | 0 | 0 | 0 | 0 | 0 | 0 | 16 | 16 | 0 | 0 | 0 | 0 | 0 | 0 | 0 | 0 | 0 | 52 | 0 | 19 | 0 | 0 | 0 | 0 | 199 | 0 | 0 | 0 | 0 | 0 | 0 | 0 | 0 | 133 | 0 | 300 | 0 | 0 | 113 | 0 | 70 | 0 | 7 | 113 | 770 | 104 | 0 | 0 | 1 | 102 | 0 |  | 6570 | 3125 | 9695 | 3489 | 909 | 1595 | 0 | 2449 | 969 | 30 | 0 | 16 | 106 | 132 | 0 | 74.5
13:00 | 0 | 0 | 0 | 170 | 0 | 102 | 0 | 371 | 332 |  | 0 | 225 | 110 | 68 | 30 | 55 | 300 | 0 | 0 | 100 | 48 | 16 | 0 | 0 | 0 | 0 | 54 | 50 | 17 | 0 | 25 | 20 | 25 | 33 | 33 | 0 | 30 | 0 | 90 | 0 | 0 | 203 | 0 | 0 | 0 |  | 24 | 0 | 0 | 40 | 95 | 36 | 22 | 6 | 0 | 0 | 0 | 270 | 0 | 161 | 8 | 135 | 28 | 10 | 0 | 51 | 0 | 0 | 34 | 18 | 8 | 16 | 21 | 108 | 106 | 0 | 17 | 1 | 15 | 41 | 53 | 50 | 163 | 274 | 60 | 78 | 0 | 205 | 19 | 36 | 10 | 0 | 16 | 11 | 0 | 30 | 0 | 0 | 26 | 0 | 149 | 11 | 25 | 12 | 108 | 241 | 86 | 105 | 105 | 2 | 280 | 54 | 77 | 17 | 68 | 25 | 340 | 104 | 22 | 162 | 99 | 0 | 17 | 0 | 0 | 33 |  | 903 | 0 | 180 | 0 | 16 | 0 | 0 | 0 | 0 | 0 | 0 | 0 | 23 | 16 | 0 | 0 | 0 | 0 | 0 | 0 | 0 | 0 | 0 | 52 | 0 | 19 | 0 | 0 | 0 | 0 | 200 | 0 | 0 | 0 | 0 | 0 | 0 | 0 | 0 | 134 | 0 | 350 | 0 | 0 | 113 | 15 | 90 | 0 | 7 | 113 | 700 | 92 | 0 | 0 | 1 | 53 | 0 |  | 6951 | 3077 | 10028 | 3575 | 903 | 1718 | 0 | 2681 | 900 | 30 | 0 | 16 | 108 | 97 | 0 | 74.5
14:00 | 0 | 0 | 0 | 170 | 0 | 42 | 0 | 368 | 281 |  | 0 | 225 | 120 | 74 | 30 | 55 | 300 | 0 | 0 | 100 | 48 | 0 | 0 | 0 | 0 | 0 | 54 | 55 | 20 | 0 | 25 | 24 | 0 | 33 | 33 | 0 | 30 | 0 | 90 | 0 | 0 | 203 | 0 | 0 | 0 |  | 24 | 0 | 0 | 40 | 96 | 36 | 22 | 3 | 0 | 0 | 0 | 270 | 0 | 175 | 8 | 135 | 28 | 5 | 0 | 51 | 0 | 0 | 34 | 19 | 8 | 16 | 21 | 114 | 105 | 0 | 17 | 1 | 20 | 41 | 22 | 20 | 110 | 239 | 40 | 40 | 0 | 192 | 19 | 37 | 10 | 0 | 16 | 11 | 0 | 15 | 0 | 0 | 32 | 0 | 140 | 8 | 25 | 17 | 148 | 241 | 115 | 70 | 105 | 0 | 281 | 54 | 89 | 17 | 68 | 25 | 340 | 104 | 11 | 162 | 99 | 0 | 17 | 0 | 0 | 55 |  | 902 | 0 | 185 | 0 | 16 | 0 | 0 | 0 | 0 | 0 | 0 | 15 | 24 | 16 | 0 | 0 | 0 | 0 | 0 | 0 | 0 | 0 | 0 | 25 | 0 | 19 | 0 | 0 | 0 | 0 | 200 | 0 | 0 | 0 | 0 | 0 | 0 | 0 | 0 | 141 | 0 | 300 | 0 | 0 | 113 | 15 | 83 | 0 | 7 | 113 | 600 | 106 | 0 | 0 | 0 | 63 | 0 |  | 6663 | 2943 | 9606 | 3529 | 902 | 1423 | 0 | 2718 | 800 | 30 | 0 | 0 | 114 | 90 | 0 | 74.5
15:00 | 0 | 0 | 0 | 170 | 0 | 42 | 0 | 370 | 332 |  | 0 | 225 | 130 | 76 | 15 | 55 | 336 | 0 | 0 | 100 | 48 | 0 | 0 | 0 | 0 | 0 | 54 | 35 | 55 | 0 | 25 | 20 | 25 | 33 | 33 | 0 | 30 | 0 | 90 | 0 | 0 | 203 | 0 | 0 | 0 |  | 24 | 0 | 0 | 40 | 96 | 36 | 22 | 2 | 0 | 0 | 0 | 270 | 0 | 177 | 8 | 134 | 28 | 5 | 0 | 51 | 0 | 0 | 24 | 19 | 8 | 0 | 0 | 94 | 108 | 0 | 17 | 1 | 20 | 41 | 22 | 20 | 163 | 238 | 60 | 40 | 0 | 219 | 19 | 37 | 10 | 0 | 16 | 11 | 0 | 15 | 0 | 0 | 32 | 0 | 106 | 3 | 25 | 17 | 148 | 241 | 85 | 70 | 105 | 1 | 282 | 37 | 88 | 17 | 68 | 25 | 401 | 104 | 20 | 108 | 99 | 0 | 17 | 0 | 0 | 55 |  | 902 | 0 | 185 | 0 | 16 | 0 | 0 | 0 | 0 | 0 | 0 | 30 | 24 | 16 | 0 | 0 | 0 | 0 | 0 | 0 | 0 | 0 | 0 | 25 | 0 | 19 | 0 | 0 | 0 | 0 | 200 | 0 | 0 | 0 | 0 | 0 | 0 | 0 | 0 | 137 | 0 | 350 | 0 | 0 | 113 | 15 | 89 | 0 | 6 | 113 | 570 | 102 | 0 | 0 | 0 | 22 | 0 |  | 6751 | 2934 | 9685 | 3673 | 902 | 1582 | 0 | 2581 | 770 | 30 | 0 | 0 | 94 | 53 | 0 | 74.49
16:00 | 0 | 0 | 0 | 170 | 0 | 42 | 0 | 371 | 332 |  | 0 | 225 | 110 | 76 | 15 | 55 | 337 | 0 | 0 | 100 | 50 | 0 | 0 | 0 | 0 | 0 | 54 | 17 | 35 | 0 | 25 | 0 | 25 | 33 | 33 | 0 | 30 | 0 | 90 | 0 | 0 | 201 | 0 | 0 | 0 |  | 24 | 0 | 0 | 40 | 96 | 36 | 22 | 3 | 0 | 0 | 0 | 270 | 0 | 186 | 8 | 135 | 22 | 5 | 0 | 51 | 0 | 0 | 24 | 19 | 8 | 4 | 0 | 100 | 106 | 0 | 17 | 1 | 22 | 41 | 22 | 20 | 163 | 238 | 60 | 40 | 0 | 218 | 19 | 37 | 10 | 0 | 16 | 11 | 0 | 15 | 0 | 0 | 32 | 0 | 89 | 1 | 25 | 17 | 120 | 241 | 85 | 70 | 68 | 1 | 245 | 37 | 88 | 17 | 75 | 25 | 370 | 84 | 9 | 90 | 99 | 0 | 17 | 0 | 0 | 0 |  | 902 | 0 | 185 | 0 | 16 | 0 | 0 | 0 | 0 | 0 | 0 | 60 | 26 | 16 | 0 | 0 | 0 | 0 | 0 | 0 | 0 | 0 | 0 | 25 | 0 | 21 | 0 | 0 | 0 | 0 | 200 | 0 | 0 | 0 | 0 | 0 | 0 | 0 | 0 | 136 | 0 | 350 | 0 | 0 | 113 | 15 | 95 | 0 | 4 | 113 | 570 | 78 | 0 | 0 | 0 | 19 | 0 |  | 6440 | 2944 | 9384 | 3658 | 902 | 1543 | 0 | 2346 | 770 | 30 | 0 | 0 | 100 | 35 | 0 | 74.49
17:00 | 0 | 0 | 0 | 170 | 0 | 42 | 0 | 373 | 332 |  | 0 | 225 | 120 | 72 | 15 | 55 | 336 | 0 | 0 | 100 | 24 | 0 | 0 | 0 | 0 | 0 | 54 | 17 | 35 | 0 | 25 | 0 | 25 | 33 | 33 | 0 | 30 | 0 | 100 | 0 | 0 | 203 | 0 | 0 | 0 |  | 24 | 0 | 0 | 40 | 90 | 36 | 22 | 3 | 0 | 0 | 0 | 270 | 0 | 177 | 8 | 135 | 22 | 5 | 0 | 51 | 0 | 0 | 24 | 19 | 8 | 8 | 14 | 102 | 106 | 0 | 17 | 1 | 22 | 42 | 22 | 20 | 163 | 240 | 60 | 20 | 0 | 218 | 19 | 38 | 10 | 0 | 8 | 11 | 0 | 15 | 0 | 0 | 32 | 0 | 90 | 1 | 35 | 17 | 120 | 240 | 85 | 70 | 68 | 0 | 245 | 44 | 88 | 17 | 75 | 31 | 370 | 36 | 5 | 54 | 85 | 0 | 17 | 0 | 0 | 20 |  | 902 | 0 | 185 | 0 | 16 | 0 | 0 | 0 | 0 | 0 | 0 | 55 | 26 | 16 | 0 | 0 | 0 | 0 | 0 | 0 | 0 | 0 | 0 | 25 | 0 | 21 | 0 | 5 | 0 | 0 | 200 | 0 | 0 | 0 | 0 | 0 | 0 | 0 | 0 | 136 | 0 | 350 | 0 | 0 | 113 | 15 | 103 | 0 | 2 | 113 | 570 | 94 | 0 | 0 | 0 | 10 | 0 |  | 6354 | 2957 | 9311 | 3674 | 902 | 1550 | 0 | 2264 | 770 | 30 | 0 | 0 | 102 | 19 | 0 | 74.49
18:00 | 0 | 0 | 0 | 170 | 0 | 42 | 0 | 357 | 331 |  | 0 | 225 | 150 | 81 | 15 | 55 | 336 | 0 | 0 | 100 | 32 | 6 | 0 | 0 | 0 | 0 | 54 | 17 | 35 | 15 | 25 | 19 | 25 | 29 | 33 | 0 | 30 | 0 | 100 | 0 | 0 | 206 | 0 | 0 | 0 |  | 24 | 0 | 0 | 40 | 90 | 36 | 22 | 6 | 0 | 0 | 0 | 270 | 0 | 173 | 8 | 132 | 31 | 5 | 0 | 51 | 0 | 0 | 24 | 19 | 8 | 8 | 20 | 104 | 107 | 0 | 17 | 0 | 30 | 42 | 22 | 20 | 110 | 266 | 60 | 20 | 0 | 219 | 19 | 39 | 10 | 0 | 16 | 11 | 0 | 15 | 0 | 0 | 32 | 0 | 90 | 0 | 75 | 17 | 108 | 240 | 88 | 70 | 68 | 0 | 245 | 54 | 89 | 17 | 75 | 73 | 340 | 36 | 1 | 55 | 85 | 0 | 17 | 0 | 0 | 57 |  | 902 | 0 | 185 | 0 | 16 | 0 | 0 | 0 | 0 | 0 | 8 | 51 | 26 | 16 | 0 | 0 | 0 | 0 | 0 | 0 | 0 | 0 | 0 | 25 | 0 | 21 | 0 | 5 | 0 | 0 | 200 | 0 | 0 | 0 | 0 | 0 | 0 | 0 | 0 | 136 | 0 | 414 | 0 | 0 | 113 | 15 | 97 | 0 | 1 | 113 | 570 | 102 | 0 | 0 | 0 | 1 | 0 |  | 6514 | 3017 | 9531 | 3709 | 902 | 1602 | 0 | 2405 | 770 | 30 | 0 | 6 | 104 | 3 | 0 | 74.49
18:30 | 0 | 0 | 0 | 0 | 0 | 0 | 0 | 0 | 0 |  | 0 | 0 | 0 | 0 | 0 | 0 | 0 | 0 | 0 | 0 | 0 | 0 | 0 | 0 | 0 | 0 | 0 | 0 | 0 | 0 | 0 | 0 | 0 | 0 | 0 | 0 | 0 | 0 | 0 | 0 | 0 | 0 | 0 | 0 | 0 |  | 0 | 0 | 0 | 0 | 0 | 0 | 0 | 0 | 0 | 0 | 0 | 0 | 0 | 0 | 0 | 0 | 0 | 0 | 0 | 0 | 0 | 0 | 0 | 0 | 0 | 0 | 0 | 0 | 0 | 0 | 0 | 0 | 0 | 0 | 0 | 0 | 0 | 0 | 0 | 0 | 0 | 0 | 0 | 0 | 0 | 0 | 0 | 0 | 0 | 0 | 0 | 0 | 0 | 0 | 0 | 0 | 0 | 0 | 0 | 0 | 0 | 0 | 0 | 0 | 0 | 0 | 0 | 0 | 0 | 0 | 0 | 0 | 0 | 0 | 0 | 0 | 0 | 0 | 0 | 0 |  | 0 | 0 | 0 | 0 | 0 | 0 | 0 | 0 | 0 | 0 | 0 | 0 | 0 | 0 | 0 | 0 | 0 | 0 | 0 | 0 | 0 | 0 | 0 | 0 | 0 | 0 | 0 | 0 | 0 | 0 | 0 | 0 | 0 | 0 | 0 | 0 | 0 | 0 | 0 | 0 | 0 | 0 | 0 | 0 | 0 | 0 | 0 | 0 | 0 | 0 | 0 | 0 | 0 | 0 | 0 | 0 | 0 |  | 0 | 0 | 0 | 0 | 0 | 0 | 0 | 0 | 0 | 0 | 0 | 0 | 0 | 0 | 0 | 0
19:00 | 0 | 0 | 0 | 170 | 0 | 98 | 0 | 321 | 331 |  | 0 | 225 | 140 | 89 | 48 | 55 | 335 | 0 | 0 | 100 | 48 | 32 | 0 | 0 | 0 | 0 | 54 | 55 | 35 | 0 | 25 | 17 | 25 | 29 | 37 | 0 | 30 | 0 | 100 | 0 | 9 | 207 | 0 | 0 | 0 |  | 24 | 33 | 51 | 40 | 97 | 36 | 22 | 12 | 0 | 0 | 0 | 270 | 0 | 182 | 8 | 135 | 31 | 5 | 0 | 51 | 0 | 0 | 35 | 19 | 8 | 8 | 20 | 114 | 107 | 0 | 17 | 0 | 30 | 42 | 51 | 47 | 163 | 264 | 60 | 78 | 0 | 219 | 19 | 41 | 10 | 0 | 16 | 11 | 0 | 65 | 0 | 0 | 67 | 0 | 126 | 0 | 75 | 38 | 135 | 240 | 109 | 110 | 68 | 0 | 283 | 54 | 88 | 50 | 109 | 82 | 370 | 64 | 0 | 115 | 97 | 0 | 17 | 0 | 14 | 55 |  | 901 | 0 | 195 | 0 | 55 | 0 | 0 | 0 | 0 | 0 | 8 | 54 | 34 | 32 | 0 | 0 | 0 | 0 | 0 | 45 | 0 | 16 | 15 | 52 | 30 | 21 | 0 | 0 | 0 | 0 | 200 | 0 | 0 | 0 | 0 | 0 | 0 | 0 | 0 | 132 | 0 | 350 | 0 | 0 | 113 | 48 | 94 | 0 | 0 | 113 | 690 | 105 | 0 | 0 | 0 | 0 | 52 |  | 7422 | 3355 | 10777 | 3700 | 901 | 1770 | 0 | 3166 | 890 | 30 | 0 | 206 | 114 | 0 | 0 | 74.48
19:30 | 0 | 0 | 0 | 170 | 0 | 98 | 0 | 399 | 331 |  | 0 | 225 | 130 | 94 | 48 | 55 | 335 | 0 | 0 | 100 | 48 | 32 | 0 | 0 | 0 | 0 | 54 | 55 | 35 | 0 | 25 | 17 | 25 | 33 | 51 | 0 | 30 | 0 | 100 | 0 | 16 | 202 | 0 | 0 | 0 |  | 24 | 33 | 51 | 40 | 97 | 37 | 22 | 19 | 0 | 0 | 0 | 270 | 0 | 183 | 8 | 135 | 31 | 5 | 0 | 51 | 0 | 32 | 43 | 19 | 8 | 8 | 20 | 114 | 108 | 0 | 17 | 0 | 30 | 42 | 51 | 47 | 163 | 268 | 60 | 78 | 0 | 218 | 19 | 41 | 10 | 0 | 16 | 11 | 0 | 140 | 0 | 0 | 120 | 0 | 149 | 0 | 75 | 51 | 145 | 241 | 109 | 105 | 68 | 0 | 283 | 54 | 88 | 50 | 114 | 100 | 400 | 104 | 0 | 126 | 99 | 0 | 17 | 0 | 17 | 55 |  | 898 | 0 | 200 | 0 | 83 | 0 | 0 | 0 | 0 | 0 | 8 | 52 | 34 | 32 | 0 | 0 | 0 | 0 | 0 | 52 | 0 | 25 | 24 | 52 | 31 | 22 | 0 | 0 | 0 | 0 | 200 | 0 | 0 | 0 | 0 | 0 | 0 | 0 | 0 | 129 | 0 | 415 | 0 | 0 | 113 | 50 | 94 | 0 | 0 | 113 | 770 | 100 | 0 | 0 | 0 | 0 | 63 |  | 7847 | 3560 | 11407 | 3813 | 898 | 1828 | 0 | 3499 | 970 | 30 | 0 | 255 | 114 | 0 | 0 | 0
20:00 | 0 | 0 | 0 | 170 | 0 | 98 | 0 | 394 | 302 |  | 0 | 225 | 120 | 94 | 48 | 55 | 300 | 0 | 0 | 100 | 48 | 32 | 0 | 0 | 0 | 0 | 54 | 55 | 35 | 0 | 25 | 22 | 25 | 33 | 51 | 0 | 30 | 0 | 100 | 0 | 16 | 203 | 0 | 0 | 0 |  | 24 | 35 | 51 | 40 | 96 | 37 | 22 | 15 | 0 | 0 | 0 | 270 | 0 | 186 | 8 | 135 | 31 | 5 | 0 | 51 | 0 | 33 | 43 | 19 | 8 | 8 | 20 | 114 | 108 | 0 | 17 | 0 | 30 | 42 | 53 | 50 | 163 | 267 | 60 | 40 | 0 | 218 | 19 | 41 | 10 | 0 | 16 | 11 | 0 | 140 | 0 | 0 | 120 | 0 | 149 | 0 | 75 | 51 | 150 | 241 | 109 | 105 | 68 | 0 | 283 | 54 | 88 | 56 | 114 | 100 | 400 | 96 | 0 | 126 | 99 | 0 | 17 | 0 | 17 | 55 |  | 898 | 0 | 200 | 0 | 90 | 0 | 0 | 0 | 0 | 0 | 0 | 52 | 30 | 32 | 0 | 0 | 0 | 0 | 0 | 54 | 0 | 50 | 24 | 52 | 31 | 22 | 0 | 11 | 0 | 0 | 200 | 0 | 0 | 0 | 0 | 0 | 0 | 0 | 0 | 129 | 0 | 390 | 0 | 0 | 113 | 50 | 93 | 0 | 0 | 113 | 800 | 85 | 0 | 0 | 0 | 0 | 92 |  | 7744 | 3611 | 11355 | 3792 | 898 | 1708 | 0 | 3553 | 1000 | 30 | 0 | 260 | 114 | 0 | 0 | 74.48
21:00 | 0 | 0 | 0 | 170 | 0 | 101 | 0 | 388 | 332 |  | 0 | 225 | 115 | 93 | 48 | 55 | 300 | 0 | 0 | 100 | 48 | 32 | 0 | 0 | 0 | 0 | 54 | 55 | 35 | 22 | 25 | 25 | 25 | 33 | 51 | 0 | 30 | 0 | 100 | 0 | 16 | 202 | 0 | 0 | 0 |  | 24 | 51 | 51 | 40 | 97 | 37 | 22 | 35 | 0 | 0 | 0 | 270 | 0 | 192 | 8 | 135 | 31 | 5 | 0 | 51 | 0 | 33 | 43 | 19 | 8 | 8 | 20 | 112 | 107 | 0 | 20 | 0 | 30 | 42 | 22 | 50 | 163 | 267 | 60 | 0 | 0 | 219 | 19 | 39 | 10 | 0 | 16 | 11 | 0 | 105 | 0 | 0 | 120 | 0 | 149 | 0 | 75 | 51 | 150 | 241 | 109 | 105 | 68 | 0 | 283 | 54 | 88 | 70 | 114 | 83 | 400 | 104 | 0 | 126 | 99 | 0 | 17 | 0 | 17 | 55 |  | 898 | 0 | 210 | 0 | 94 | 0 | 0 | 0 | 0 | 0 | 0 | 52 | 34 | 32 | 0 | 0 | 0 | 0 | 0 | 54 | 0 | 50 | 24 | 52 | 31 | 22 | 0 | 11 | 0 | 0 | 201 | 0 | 0 | 0 | 0 | 0 | 0 | 0 | 0 | 129 | 0 | 416 | 0 | 0 | 113 | 50 | 103 | 0 | 0 | 113 | 840 | 121 | 0 | 0 | 0 | 0 | 92 |  | 7730 | 3742 | 11472 | 3829 | 898 | 1749 | 0 | 3537 | 1041 | 30 | 0 | 276 | 112 | 0 | 0 | 74.48
22:00 | 0 | 0 | 0 | 170 | 0 | 101 | 0 | 397 | 337 |  | 0 | 225 | 120 | 93 | 32 | 55 | 300 | 0 | 0 | 58 | 24 | 32 | 0 | 0 | 0 | 0 | 54 | 55 | 35 | 22 | 25 | 25 | 25 | 33 | 51 | 0 | 30 | 0 | 100 | 0 | 0 | 203 | 0 | 0 | 0 |  | 24 | 44 | 51 | 40 | 97 | 37 | 22 | 35 | 0 | 0 | 0 | 270 | 0 | 214 | 8 | 135 | 31 | 0 | 0 | 51 | 0 | 8 | 43 | 19 | 8 | 8 | 20 | 112 | 108 | 0 | 20 | 0 | 30 | 41 | 22 | 50 | 163 | 265 | 60 | 0 | 0 | 219 | 19 | 39 | 10 | 0 | 16 | 11 | 0 | 30 | 0 | 0 | 120 | 0 | 149 | 0 | 63 | 51 | 150 | 241 | 108 | 105 | 68 | 0 | 282 | 54 | 98 | 70 | 109 | 76 | 400 | 104 | 0 | 126 | 99 | 0 | 17 | 0 | 17 | 55 |  | 898 | 0 | 215 | 0 | 99 | 0 | 0 | 0 | 0 | 0 | 0 | 52 | 35 | 32 | 0 | 0 | 0 | 0 | 0 | 54 | 0 | 50 | 24 | 52 | 30 | 22 | 0 | 11 | 0 | 0 | 200 | 0 | 0 | 0 | 0 | 0 | 0 | 0 | 0 | 129 | 0 | 416 | 0 | 0 | 113 | 50 | 104 | 0 | 0 | 113 | 850 | 196 | 0 | 0 | 0 | 0 | 72 |  | 7544 | 3817 | 11361 | 3864 | 898 | 1830 | 0 | 3334 | 1050 | 30 | 0 | 243 | 112 | 0 | 0 | 74.48
23:00 | 0 | 0 | 0 | 170 | 0 | 101 | 0 | 400 | 342 |  | 0 | 225 | 132 | 93 | 32 | 55 | 330 | 0 | 0 | 12 | 7 | 32 | 0 | 0 | 0 | 0 | 54 | 17 | 55 | 22 | 25 | 25 | 25 | 33 | 51 | 0 | 30 | 0 | 100 | 0 | 5 | 203 | 0 | 0 | 0 |  | 24 | 60 | 17 | 10 | 57 | 37 | 22 | 38 | 0 | 0 | 0 | 270 | 0 | 215 | 8 | 135 | 31 | 0 | 0 | 51 | 0 | 0 | 43 | 19 | 8 | 8 | 21 | 112 | 108 | 0 | 20 | 0 | 30 | 42 | 22 | 50 | 163 | 271 | 55 | 0 | 0 | 219 | 19 | 38 | 10 | 0 | 16 | 11 | 0 | 30 | 0 | 0 | 120 | 0 | 149 | 0 | 63 | 17 | 150 | 240 | 108 | 105 | 68 | 0 | 211 | 54 | 106 | 34 | 105 | 76 | 400 | 104 | 0 | 126 | 99 | 0 | 17 | 0 | 17 | 55 |  | 900 | 0 | 220 | 0 | 99 | 0 | 0 | 0 | 0 | 0 | 0 | 57 | 36 | 32 | 0 | 0 | 0 | 0 | 0 | 0 | 0 | 50 | 0 | 52 | 0 | 22 | 0 | 11 | 0 | 0 | 200 | 0 | 0 | 0 | 0 | 0 | 0 | 0 | 0 | 129 | 0 | 420 | 0 | 0 | 113 | 50 | 104 | 0 | 0 | 113 | 860 | 220 | 0 | 0 | 0 | 0 | 52 |  | 7290 | 3740 | 11030 | 3910 | 900 | 1878 | 0 | 3031 | 1060 | 30 | 0 | 109 | 112 | 0 | 0 | 74.47
24:00 | 0 | 0 | 0 | 170 | 0 | 101 | 0 | 400 | 339 |  | 0 | 225 | 110 | 93 | 32 | 15 | 335 | 0 | 0 | 8 | 7 | 16 | 0 | 0 | 0 | 0 | 54 | 17 | 55 | 22 | 25 | 25 | 25 | 33 | 8 | 0 | 30 | 0 | 100 | 0 | 25 | 203 | 0 | 0 | 0 |  | 24 | 0 | 0 | 10 | 51 | 37 | 22 | 32 | 0 | 0 | 0 | 270 | 0 | 217 | 8 | 135 | 31 | 0 | 0 | 51 | 0 | 0 | 43 | 19 | 8 | 8 | 21 | 108 | 109 | 0 | 20 | 0 | 30 | 42 | 53 | 50 | 130 | 270 | 60 | 75 | 0 | 219 | 19 | 40 | 10 | 0 | 16 | 11 | 0 | 30 | 0 | 0 | 120 | 0 | 149 | 0 | 37 | 17 | 150 | 241 | 108 | 51 | 68 | 0 | 212 | 54 | 106 | 34 | 70 | 41 | 400 | 104 | 0 | 126 | 99 | 0 | 17 | 0 | 17 | 55 |  | 899 | 0 | 225 | 0 | 99 | 0 | 0 | 0 | 0 | 0 | 0 | 52 | 36 | 32 | 0 | 0 | 0 | 0 | 0 | 0 | 0 | 0 | 0 | 52 | 0 | 22 | 0 | 11 | 0 | 0 | 200 | 0 | 0 | 0 | 0 | 0 | 0 | 0 | 0 | 129 | 0 | 350 | 0 | 0 | 113 | 50 | 104 | 0 | 0 | 113 | 890 | 218 | 0 | 0 | 0 | 0 | 17 |  | 7028 | 3612 | 10640 | 3923 | 899 | 1850 | 0 | 2724 | 1090 | 30 | 0 | 16 | 108 | 0 | 0 | 74.47
KWH | 0 | 0 | 0 | 4158000 | 0 | 2121227 | 0 | 9244680 | 7622000 |  | 0 | 5221750 | 3080495 | 2047680 | 605304 | 1062308 | 7639140 | 0 | 0 | 1492800 | 501552 | 654240 | 0 | 0 | 0 | 0 | 1082160 | 562976 | 547980 | 285588 | 600000 | 483840 | 524160 | 683700 | 624960 | 0 | 705480 | 0 | 2300000 | 0 | 75544 | 4881305 | 0 | 0 | 0 |  | 581520 | 272600 | 222376 | 513120 | 1800000 | 816480 | 522288 | 427200 | 0 | 0 | 0 | 7055800 | 0 | 4367000 | 217454 | 3229350 | 652032 | 319200 | 0 | 1213770 | 0 | 72272 | 511402 | 422892 | 145440 | 367900 | 467880 | 2380800 | 3001920 | 0 | 382752 | 8500 | 646000 | 959008 | 1038600 | 1049760 | 3652609 | 5032000 | 1341888 | 1347840 | 0 | 5076290 | 444000 | 891360 | 250740 | 0 | 349920 | 230832 | 0 | 742691 | 0 | 0 | 1864800 | 0 | 2101680 | 57510 | 861120 | 364800 | 2064145 | 6279000 | 2325600 | 2209200 | 1883482 | 16680 | 5728255 | 1279460 | 2121845 | 535800 | 1880760 | 1099200 | 9161300 | 1829760 | 93940 | 2730240 | 2200473 | 0 | 563400 | 0 | 104640 | 977040 |  | 21885818 | 0 | 4709376 | 0 | 1667520 | 0 | 0 | 0 | 0 | 0 | 25875 | 1425340 | 607138 | 522336 | 0 | 0 | 0 | 0 | 0 | 187656 | 0 | 217447 | 71229 | 616032 | 120627 | 491520 | 0 | 123642 | 0 | 0 | 4856700 | 0 | 0 | 0 | 0 | 0 | 0 | 0 | 0 | 3420355 | 0 | 8850400 | 0 | 0 | 2469696 | 428256 | 1921507 | 0 | 50554 | 2444928 | 19790800 | 3566673 | 0 | 0 | 15540 | 476640 | 503808 |  | 162168485 | 81467413 | 243635898 | 90614618 | 21885818 | 41969736 | 0 | 59111582 | 24647500 | 705480 | 0 | 1601000 | 2380800 | 719364 | 0
Fuel Cost | 0 | 0 | 0 | 6112260 | 0 | 2800019.64 | 0 | 9337126.8 | 7850660 |  | 0 | 5691707.5 | 3419349.45 | 15541891.2 | 4170544.56 | 8987125.68 | 7944705.6 | 0 | 0 | 11240784 | 4574154.24 | 6437721.6 | 0 | 0 | 0 | 0 | 7899768 | 4351804.48 | 5403082.8 | 214191 | 450000 | 0 | 0 | 0 | 6043363.2 | 0 | 190479.6 | 0 | 4163000 | 0 | 701803.76 | 5320622.45 | 0 | 0 | 0 |  | 0 | 2636042 | 2157047.2 | 4900296 | 15660000 | 6466521.6 | 658082.88 | 1268784 | 0 | 0 | 0 | 5221292 | 0 | 4017640 | 280515.66 | 3713752.5 | 736796.16 | 446880 | 0 | 2075546.7 | 0 | 729947.2 | 4883889.1 | 537072.84 | 109080 | 643825 | 350910 | 17856000 | 3182035.2 | 0 | 486095.04 | 135490 | 1059440 | 1534412.8 | 1848708 | 1637625.6 | 4163974.26 | 5233280 | 2643519.36 | 2574374.4 | 0 | 8781981.7 | 972360 | 1042891.2 | 511509.6 | 0 | 262440 | 175432.32 | 0 | 5614743.96 | 0 | 0 | 9696960 | 0 | 20680531.2 | 672291.9 | 7018128 | 3958080 | 14552222.25 | 5839470 | 21209472 | 20876940 | 16405128.22 | 0 | 43305607.8 | 11144096.6 | 18651017.55 | 5347284 | 16118113.2 | 7320672 | 0 | 0 | 0 | 0 | 0 | 0 | 0 | 0 | 0 | 0 |  | 126062311.68 | 0 | 4944844.8 | 0 | 13106707.2 | 0 | 0 | 0 | 0 | 0 | 269617.5 | 1610634.2 | 941063.9 | 5097999.36 | 0 | 0 | 0 | 0 | 0 | 1660755.6 | 0 | 2939883.44 | 690209.01 | 5969350.08 | 1170081.9 | 943718.4 | 0 | 93596.994 | 0 | 0 | 26323314 | 0 | 0 | 0 | 0 | 0 | 0 | 0 | 0 | 4001815.35 | 0 | 8761896 | 0 | 0 | 23437415.04 | 4042736.64 | 14910894.32 | 0 | 558621.7 | 18068017.92 | 86881612 | 0 | 0 | 0 | 0 | 0 | 0 |  | 468852414.56 | 352487097.034 | 821339511.594 | 90351714.994 | 126062311.68 | 46259224.31 | 0 | 410566646.9 | 113204926 | 190479.6 | 0 | 15481804.51 | 17856000 | 1366403.6 | 0
Yesterday Day Peak | 0 | 0 | 0 | 170 | 0 | 102 | 0 | 373 | 272 |  | 0 | 225 | 130 | 73 | 30 | 55 | 270 | 0 | 0 | 100 | 24 | 16 | 0 | 0 | 0 | 0 | 54 | 17 | 17 | 22 | 25 | 20 | 25 | 33 | 33 | 0 | 30 | 0 | 90 | 0 | 0 | 222 | 0 | 0 | 0 |  | 24 | 0 | 0 | 40 | 92 | 36 | 22 | 5 | 0 | 0 | 0 | 270 | 0 | 160 | 8 | 134 | 28 | 10 | 0 | 51 | 0 | 0 | 33 | 13 | 0 | 16 | 20 | 106 | 120 | 0 | 17 | 2 | 6 | 41 | 53 | 48 | 130 | 236 | 40 | 75 | 0 | 192 | 19 | 37 | 10 | 0 | 16 | 11 | 0 | 30 | 0 | 0 | 8 | 0 | 149 | 5 | 25 | 0 | 80 | 240 | 55 | 105 | 105 | 3 | 276 | 39 | 77 | 17 | 68 | 25 | 320 | 104 | 12 | 162 | 99 | 0 | 17 | 0 | 0 | 0 |  | 909 | 0 | 185 | 0 | 16 | 0 | 0 | 0 | 0 | 0 | 0 | 0 | 16 | 16 | 0 | 0 | 0 | 0 | 0 | 0 | 0 | 0 | 0 | 52 | 0 | 19 | 0 | 0 | 0 | 0 | 199 | 0 | 0 | 0 | 0 | 0 | 0 | 0 | 0 | 133 | 0 | 300 | 0 | 0 | 113 | 0 | 70 | 0 | 7 | 113 | 770 | 104 | 0 | 0 | 1 | 102 | 0 |  | 9695 | DayPeak
Yesterday Evening Peak | 0 | 0 | 0 | 170 | 0 | 101 | 0 | 388 | 332 | 0 | 0 | 225 | 115 | 93 | 48 | 55 | 300 | 0 | 0 | 100 | 48 | 32 | 0 | 0 | 0 | 0 | 54 | 55 | 35 | 22 | 25 | 25 | 25 | 33 | 51 | 0 | 30 | 0 | 100 | 0 | 16 | 202 | 0 | 0 | 0 | 0 | 24 | 51 | 51 | 40 | 97 | 37 | 22 | 35 | 0 | 0 | 0 | 270 | 0 | 192 | 8 | 135 | 31 | 5 | 0 | 51 | 0 | 33 | 43 | 19 | 8 | 8 | 20 | 112 | 107 | 0 | 20 | 0 | 30 | 42 | 22 | 50 | 163 | 267 | 60 | 0 | 0 | 219 | 19 | 39 | 10 | 0 | 16 | 11 | 0 | 105 | 0 | 0 | 120 | 0 | 149 | 0 | 75 | 51 | 150 | 241 | 109 | 105 | 68 | 0 | 283 | 54 | 88 | 70 | 114 | 83 | 400 | 104 | 0 | 126 | 99 | 0 | 17 | 0 | 17 | 55 |  | 898 | 0 | 210 | 0 | 94 | 0 | 0 | 0 | 0 | 0 | 0 | 52 | 34 | 32 | 0 | 0 | 0 | 0 | 0 | 54 | 0 | 50 | 24 | 52 | 31 | 22 | 0 | 11 | 0 | 0 | 201 | 0 | 0 | 0 | 0 | 0 | 0 | 0 | 0 | 129 | 0 | 416 | 0 | 0 | 113 | 50 | 103 | 0 | 0 | 113 | 840 | 121 | 0 | 0 | 0 | 0 | 92 |  | 11472 | EvPeak
Forecast for Evening | 0 | 0 | 0 | 170 | 0 | 102 | 0 | 400 | 330 | 0 | 0 | 225 | 250 | 96 | 94 | 55 | 335 | 0 | 0 | 100 | 93 | 132 | 0 | 0 | 0 | 0 | 54 | 55 | 55 | 22 | 25 | 27 | 25 | 33 | 51 | 0 | 0 | 30 | 100 | 0 | 25 | 205 | 0 | 0 | 0 | 0 | 22 | 51 | 51 | 50 | 97 | 37 | 22 | 25 | 0 | 0 | 0 | 330 | 0 | 225 | 8 | 135 | 28 | 55 | 0 | 51 | 0 | 50 | 43 | 22 | 11 | 33 | 21 | 166 | 210 | 0 | 20 | 0 | 30 | 41 | 51 | 50 | 163 | 270 | 55 | 81 | 0 | 220 | 20 | 40 | 10 | 0 | 24 | 11 | 200 | 290 | 300 | 100 | 200 | 100 | 149 | 0 | 90 | 200 | 150 | 400 | 115 | 100 | 105 | 0 | 300 | 54 | 106 | 80 | 113 | 100 | 400 | 104 | 0 | 144 | 100 | 0 | 35 |  | 100 | 55 |  | 903 | 0 | 250 | 0 | 115 | 200 | 0 | 0 | 37 | 60 | 32 | 88 | 33 | 110 | 0 | 0 | 0 | 43 | 30 | 90 | 0 | 50 | 40 | 52 | 38 | 22 | 0 | 11 | 0 | 0 | 200 | 0 | 0 | 0 | 0 | 0 | 0 | 0 | 100 | 160 | 0 | 400 | 105 | 200 | 113 | 105 | 113 | 0 | 0 | 113 | 1000 | 220 |  | 150 |  |  | 115
Forecast for Day | 0 | 0 | 0 | 170 | 0 | 102 | 0 | 400 | 330 | 0 | 0 | 225 | 250 | 90 | 94 | 55 | 335 | 0 | 0 | 100 | 93 | 132 | 0 | 0 | 0 | 0 | 54 | 55 | 55 | 22 | 25 | 27 | 25 | 33 | 35 | 0 | 0 | 30 | 100 | 0 | 25 | 205 | 0 | 0 | 0 | 0 | 22 | 51 | 51 | 50 | 97 | 37 | 22 | 10 | 0 | 0 | 0 | 330 | 0 | 210 | 8 | 135 | 28 | 55 | 0 | 51 | 0 | 50 | 43 | 22 | 11 | 33 | 20 | 143 | 160 | 0 | 20 | 1.6 | 30 | 41 | 51 | 50 | 163 | 270 | 55 | 81 | 0 | 220 | 20 | 40 | 10 | 0 | 24 | 11 | 200 | 290 | 300 | 100 | 200 | 100 | 149 | 20 | 90 | 200 | 150 | 350 | 115 | 100 | 105 | 5 | 300 | 54 | 106 | 80 | 113 | 100 | 400 | 104 | 50 | 144 | 100 | 0 | 35 | 30 | 100 | 55 |  | 903 | 0 | 250 | 0 | 115 | 200 | 0 | 0 | 37 | 0 | 32 | 88 | 33 | 50 | 0 | 0 | 0 | 36 | 30 | 90 | 0 | 50 | 40 | 52 | 37 | 22 | 0 | 11 | 0 | 0 | 200 | 0 | 0 | 0 | 0 | 0 | 0 | 0 | 100 | 160 | 0 | 400 | 105 | 200 | 113 | 105 | 113 | 0 | 8 | 113 | 770 | 220 |  | 0 | 6 | 100 | 115
Generation at 08:00(Today) | 0 | 0 | 0 | 170 | 0 | 101 | 0 | 393 | 328 | 0 | 0 | 225 | 130 | 50 | 15 | 15 | 335 | 0 | 0 | 0 | 0 | 0 | 0 | 0 | 0 | 0 | 30 | 17 | 28 | 22 | 25 | 20 | 17 | 33 | 0 | 0 | 0 | 30 | 100 | 0 | 0 | 203 | 0 | 0 | 0 | 0 | 7 | 0 | 0 | 10 | 24 | 35 | 20 | 10 | 0 | 0 | 0 | 270 | 0 | 180 | 8 | 135 | 31 | 0 | 0 | 51 | 0 | 0 | 8 | 19 | 8 | 24 | 21 | 90 | 146 | 0 | 20 | 0 | 6 | 42 | 53 | 50 | 163 | 270 | 60 | 75 | 0 | 219 | 19 | 40 | 10 | 0 | 14 | 11 | 0 | 0 | 0 | 0 | 12 | 0 | 8 | 4 | 38 | 3 | 13 | 241 | 115 | 34 | 34 | 3 | 190 | 54 | 106 | 17 | 68 | 39 | 180 | 22 | 12 | 33 | 99 | 0 | 17 | 0 | 0 | 24 | 0 | 888 | 0 | 265 | 0 | 16 | 0 | 0 | 0 | 0 | 0 | 0 | 52 | 23 | 16 | 0 | 0 | 0 | 0 | 0 | 0 | 0 | 0 | 0 | 0 | 0 | 22 | 0 | 11 | 0 | 0 | 200 | 0 | 0 | 0 | 0 | 0 | 0 | 0 | 0 | 123 | 0 | 414 | 0 | 0 | 42 | 0 | 60 | 0 | 3 | 70 | 770 | 172 | 0 | 0 | 3 | 45 | 0 | 0 |  |  |  |  | 60712582 |  | 0
60712582
| Minimum Generation |  | 8622 | 7:00
| Highest Generation |  | 11472 | 21:00
| Day Peak Generation |  | 9695 | 12:00
| Evening Peak Generation |  | 11472 | 21:00
| HVDC Max Flow |  | 910 | 3:00
| HVDC EvPeak Flow |  | 898 | 21:00
| Load factor L.F |  | 88.49%

## P1
POWER GRID COMPANY OF BANGLADESH LTD.
|  |  | NATIONAL LOAD DESPATCH CENTER |  |  |  |  | QF-LDC-08
|  |  | DAILY REPORT |  |  |  |  | Page -1
[6 empty] | Reporting Date : | 2022-05-11
Till now the maximum generation is : - |  |  | 14782 | 21:00 | Hrs on | 2022-04-16
The Summary of Yesterday's |  | 2022-05-10 | Generation & Demand |  | Today's Actual Min Gen. & Probable Gen. & Demand
Day Peak Generation : |  | 9695 | MW Hour : | 12:00 | Min. Gen. at | 7:00 | 8706 | MW
Evening Peak Generation : |  | 11472 | MW Hour : | 21:00 | Available Max Generation : |  | 15406 | MW
E.P. Demand (at gen end) : |  | 11472 | MW Hour : | 21:00 | Max Demand (Evening) : |  | 12500 | MW
Maximum Generation : |  | 11472 | MW Hour : | 21:00 | Reserve(Generation end) |  | 2906 | MW
Total Gen. (MKWH) : |  | 243.6359 | System Load Factor : | 88.49% | Load Shed : |  | 0 | MW
EXPORT / IMPORT THROUGH EAST-WEST INTERCONNECTOR
Export from East grid to West grid :- Maximum |  |  | -220 | MW at | 20:00 | Energy |  | MKWHR.
Import from West grid to East grid :- Maximum |  |  | - | MW at | - | Energy | - | MKWHR.
| Water Level of Kaptai Lake at 6:00 A M on |  | 2022-05-11
Actual : | 0 | Ft.(MSL) , | Rule curve : | 80.29 | Ft.( MSL )
Gas Consumed : | Total = | 1020.23 | MMCFD. | Oil Consumed (PDB) :
[6 empty] | HSD : |  | Liter
[6 empty] | FO : |  | Liter
Cost of the Consumed Fuel (PDB+Pvt) : |  | Gas : | 136610939.304
: |  | Coal : | 113204926 | Oil : | 426048451.41 | Total : | 675864316.714
Load Shedding & Other Information
Area | Yesterday |  |  |  | Today
|  |  | Estimated Demand (S/S end) |  | Estimated Shedding (S/S end) |  | Rates of Shedding
| MW |  | MW |  |  | MW | (On Estimated Demand)
Dhaka | 0 | 0:00 | 4492.1746 |  |  | 0 | 0%
Chittagong Area | 0 | 0:00 | 1445.4259 |  |  | 0 | 0%
Khulna Area | 0 | 0:00 | 1422.4051 |  |  | 0 | 0%
Rajshahi Area | 0 | 0:00 | 1272.0984 |  |  | 0 | 0%
Cumilla Area | 0 | 0:00 | 1161.3554 |  |  | 0 | 0%
Mymensingh Area | 0 | 0:00 | 954.9745 |  |  | 0 | 0%
Sylhet Area | 0 | 0:00 | 465.0397 |  |  | 0 | 0%
Barisal Area | 0 | 0:00 | 291.9221 |  |  | 0 | 0%
Rangpur Area | 0 | 0:00 | 698.1573 |  |  | 0 | 0%
Total | 0 |  | 12203.553 |  |  | 0
Information of the Generating Units under shut down.
| Planned Shut- Down |  |  | Forced Shut- Down
1) Barapukuria ST: Unit-2
2) Ghorasal-3,4
3) Ashuganj-4,5
4) Baghabari-71,100 MW
5) Raozan unit- 2
6) Siddhirganj 210 MW .
7) Ashuganj South
8) Sirajganj Unit-1
Additional Information of Machines, lines, Interruption / Forced Load shed etc.
a) Khulna(S)-Jhenaidah(N) 230 kV Ckt-2 was under shut down from 08:30 to 16:22 for C/M.
b) Keraniganj-Srinagar 132 kV Ckt-1 was under shut down from 12:08 to 15:30 for tree trimming.
c) Niamatpur 132/33 kV T-2 transformer was shut down at 08:33 for C/M.
d) Keraniganj 132/33 kV T-1 transformer was under shut down from 11:40 to 12:14 for C/M.
e) Rajshahi(N) 132/33 kV T-2 transformer was under shut down from 09:43 to 14:47 for C/M.
f) Shahjibazar 330 MW ST was synchronized at 10:31.
g) Bhola 225 MW tripped at 10:33 and GT-1 was synchronized at 13:48.
h) Haripur-Bhulta 132 kV Ckt tripped at 15:53 showing Dist. Z1, A-N phase at Haripur end and was switched | [5 empty] | About 100 MW power interruption occurred under
on at 16:09. | [5 empty] | Bhulta, Norsingdi S/S area from 15:53 to 16:09.
i) Shyampur-APR 230 kV Ckt tripped at 15:49 showing E/F at Shyampur end and was switched on at
16:00.
j) B.Baria 132/33 kV T-2 transformer was under shut down from 18:28 to 20:20 due to 33 kV DS post | [5 empty] | About 45 MW power interruption occurred under
isolator replacement work. | [5 empty] | B.Baria S/S area from 18:28 to 20:20.
k) Mymensing-Bhaluka 132 kV Ckt-1 tripped at 20:05 showing A/R block at Bhaluka end . | [5 empty] | About 8 MW power interruption occurred under
Bhaluka S/S area from 20:05 to 22:14.
l) Jhenaidah-Magura 132 kV Ckt tripped at 15:30 showing Dist. Z1 relays at Jhenaidah end and was
switched on at 15:39.
m) Cumilla(N) 132/33 kV T-4 transformer was under shut down from 20:26 to 21:37 for C/M.
n) Shahjibazar-Shahjibazar 86 MW 132 kV Ckt was under shut down from 20:30 to 23:07 for C/M.
o) Ashuganj S/S-Ashuganj Precision P/P 132 kV Ckt was under shut down from 21:38 to 22:42 due to LA
burst at P/P.
p) B.Baria 132/33 kV T-2 transformer was shut down at 06:17(11-05-2022) for C/M.
q) Shyampur(old)-Shyampur(new) 132 kV Ckt-1 was shut down at 06:17(11-05-2022) for C/M.
r) Bibiyana(south) unit tripped at 02:27(11-05-2022) due to GBC problem and was synchronized at 03:35
(11-05-2022).
s) Bibiyana(South) STG was synchronized at 06:12(11-05-2022).
| Sub Divisional Engineer |  |  | Executive Engineer |  |  | Superintendent Engineer
| Network Operation Division |  |  | Network Operation Division |  |  | Load Despatch Circle

## P2
EVENING PEAK GENERATION AND DAY LONG ENERGY DATA OF POWER STATIONS
| Date : | 2022-05-10 | [5 empty] | Page -2
Sl. |  |  |  |  | Present | Peak | Energy
No. | Name of the Power Stations |  | Producer | Installed Capacity | Capacity | Hour | Generated | Remarks
Generation
|  |  |  | Unit No. X Capacity | MW | MW | KWH
1 | Ghorasal Repowered CCPP:Unit-3 (GT |  | PDB | 1*260 | 260 | 0 | 0 | Under maint.
2 | Ghorasal Repowered CCPP Unit-4 |  | PDB | 1*210 | 180 | 0 | 0
| Ghorasal TPP Unit-5 |  | PDB | 1*210 | 190 | 170 | 4158000 | Gas shortage
3 | Ghorasal 365 MW CCPP Unit-7 |  | PDB | 1*243+1*122 | 365 | 0 | 0 | Gas shortage
| Ghorashal 78.5 MW PP(MAX) |  | QRPP | 2*40 | 0 | 0 | 0 | Contract Expired
4 | Ghorashal 108MW PP (Regent) |  | IPP | 34*3.35 | 108 | 101 | 2121227
5 | Haripur GTPP |  | SBU, PDB | 2*32 | 20 | 0 | 0 | Under maint.
6 | Haripur 412 MW CCPP |  | EGCB | 1*273+1*139 | 412 | 388 | 9244680 | Gas shortage
7 | Haripur 360MW CCPP(HPL) |  | IPP | 1*235+1*125 | 360 | 332 | 7622000 | Gas shortage
8 | Meghnaghat 450 MW CCPP(MPL) |  | IPP | 2*150+1*150 | 450 | 225 | 5221750 | Gas shortage
9 | Meghnaghat 100 MW(IEL) |  | QRPP | 12*8.9 | 100 | 93 | 2047680
10 | Meghnaghat CCPP(Summit) |  | IPP | 2*110+1*110 | 335 | 115 | 3080495 | Gas shortage & FGMO
11 | Madanganj 102 PP(Summit) |  | QRPP | 6*17 | 102 | 48 | 605304 | Engine problem
12 | Madanganj-55 MW PP(Summit) |  | (IPP) | 3*17.08+1*11.3 | 55 | 55 | 1062308
13 | Keraniganj 100 MW PP (Powerpac) |  | QRPP | 8*13.45 | 0 | 0 | 0 | Contract Expired
14 | Narshingdi 22 MW PP (Doreen) |  | SIPP, REB | 8*2.90 | 22 | 22 | 285588
15 | 210 MW Siddhirgonj TPP |  | PDB | 1*210 | 115 | 0 | 0 | Under maint.
16 | Siddhirgonj 2*120 MW GTPP |  | EGCB | 2*105 | 210 | 0 | 0 | Gas shortage
17 | Siddhirganj 100 PP(Dutch Bangla) |  | QRPP | 12*8.9 | 100 | 100 | 1492800
18 | Siddhirganj 335 MW CCPP |  | EGCB | 1*217+118 | 335 | 300 | 7639140
19 | Gagnagar 102 MW PP (Digital Power) |  | IPP | 12*8.924 | 102 | 48 | 501552 | Low Demand
20 | Katpotti 52 MW PP (Sinha) |  | IPP | 7*7.9 | 51 | 0 | 0 | Fuel shortage
21 | Kamalaghat 54 MW PP(Banco Energy) |  | IPP | 3*18 | 54 | 54 | 1082160
22 | Kodda 150MW PP |  | BPDB-RPCL | 9*17.06 | 149 | 32 | 654240 | Transformer O/L
23 | Manikganj 55 MW PP (Northern) |  | IPP | 3*19.3 | 55 | 55 | 562976
24 | Nababganj 55 MW PP (Southern power ) |  | IPP | 3*19.3 | 55 | 35 | 547980 | Engine problem
25 | Bosila 108MW PP(CLC) |  | IPP | 12*8.775+1*3.5 | 0 | 0 | 0
26 | Summit Power,(Madhabdi+Ashulia) |  | SIPP,REB | 3*3.67+4*8.73 | 80 | 50 | 1083840 | Engine problem
27 | Maona 33 MW PP(Summit) |  | SIPP,REB | 4*8.73 | 33 | 25 | 524160 | Engine problem
28 | Rupganj 33 MW PP(Summit) |  | SIPP,REB | 4*8.73 | 33 | 33 | 683700
29 | Gazipur 52 MW PP |  | RPCL | 6*8.9 | 52 | 51 | 624960 | #REF!
30 | Tongi 80 MW GTPP |  | PDB | 1* 105 | 105 | 0 | 0 | Under maint.
31 | Kodda 300 MW PP Unit-2 (Summit) |  | IPP | 18*17.076 | 300 | 105 | 742691 | Low Demand
32 | Keranigonj 300 MW PP (APR) |  | IPP | 256*1.4 | 300 | 0 | 0 | Reserve.
33 | Bramhangoan 100 MW PP (Aggreko) |  | IPP | 114*0.959 | 100 | 0 | 0 | Reserve.
34 | Aurahati 100MW PP (Aggreko) |  | IPP | 0.85*23+0.95*91 | 100 | 0 | 0 | Reserve.
35 | Kodda 149 MW PP Unit-1 (Summit) |  | IPP | 8*18.45+8.97 | 149 | 149 | 2101680
36 | Gazipur 100 MW PP |  | RPCL | 6*17.5 | 105 | 105 | 2209200
37 | Meghnaghat 104 MW PP (OPCL) |  | IPP | 18.5*6 | 104 | 104 | 1829760
38 | Manikgonj 162MW PP(MPGL) |  | IPP | 9*18 | 162 | 126 | 2730240 | Low Demand
39 | Spectra Solar Plant Ltd. |  | IPP | 35 | 35 | 0 | 0
40 | Kanchan Purbachal Power Generation Ltd. |  | IPP | 18.4*3 | 55 | 55 | 977040
| Dhaka area Total |  |  |  | 5898 | 2976 | 61437151
41 | Chattogram TPP-1 |  | PDB | 1*210 | 180 | 100 | 2300000 | Gas shortage
| Chattogram TPP-2 |  | PDB | 1*210 | 180 | 0 | 0 | Gas shortage
42 | Raozan 25 MW PP |  | RPCL | 3*8.9 | 25 | 16 | 75544 | Transformer O/L
43 | Teknaf 20MW PP (Solartech) |  | Teknaf Solartech Energy Ltd. | 20 | 20 | 0 | 57510
44 | Patenga 50MW PP (Baraka) |  | IPP | 8*6.98 | 50 | 37 | 816480 | 33 kV feeder problem.
45 | Kaptai Hydro: Unit-1,2,3,4, 5 |  | PDB | 2*40+3*50 | 230 | 30 | 705480 | Low water level
46 | Sikalbaha 225MW |  | PDB | 1*150+1*175 | 225 | 202 | 4881305
47 | Sikalbaha Peaking GT |  | PDB | 1*150 | 150 | 0 | 0 | Under maint.
48 | Sikalbaha 105 MW PP (Baraka Sikalbaha) |  | IPP | 6*17.5 | 105 | 68 | 1883482 | High voltage
49 | Hathazari 100 MW peaking PP |  | PDB | 11*8.9 | 98 | 51 | 272600 | Engine problem
50 | Dohazari -Kalaish 100 MW Peaking |  | PDB | 6*17 | 102 | 51 | 222376 | Fuel shortage
51 | Juldah 100 MW Unit-1 (Acorn) |  | QRPP | 8*13.45 | 0 | 40 | 513120
52 | Juldah 100 MW PP Unit-3 (Acorn) |  | IPP | 8*13.5 | 100 | 75 | 861120 | Engine problem
53 | Barabkunda 22 MW PP (Regent) |  | SIPP, PDB | 8*2.90 | 22 | 22 | 522288
* | Malancha, Ctg. EPZ (United) |  |  | 5*8.73+3*9.34 | 0 | 35 | 427200
54 | Chattogram 108 MW PP (ECPV) |  | IPP | 16*7 | 108 | 97 | 1800000 | Engine problem
55 | Kaptai 7 MW Solar PP |  | PDB | 7.4 MW | 7 | 0 | 16680
56 | Anwara 300 MW PP (United) |  | IPP | 17*17+24 | 300 | 283 | 5728255 | Engine problem
57 | Jodiac Power |  | IPP | 3*18.55+1*3.6 | 54 | 54 | 1279460
58 | Karnaphuli Power Ltd. |  | IPP | 18.415*6+6.5 | 110 | 88 | 2121845 | Engine problem
59 | Juldah unit-2 (Acorn) |  | IPP | 8*13.6 | 100 | 83 | 1099200
60 | Anlima Energy Ltd. |  | IPP | 6*21.2 | 116 | 99 | 2200473 | Engine problem
| Chattogram area Total |  |  |  | 2282 | 1431 | 27784418
61 | Ashuganj TPP Unit- 3 |  | APSCL | 1*150 | 0 | 0 | 0 | Contract Expired
| Ashuganj TPP Unit- 4 |  | APSCL | 1*150 | 129 | 0 | 0 | Gas shortage
| Ashuganj TPP Unit- 5 |  | APSCL | 1*150 | 134 | 0 | 0 | Gas shortage
62 | Ashuganj 225 MW CCPP |  | APSCL | 1*142+1*75 | 221 | 192 | 4367000 | #REF!
63 | Ashuganj 450 MW CCPP(North) |  | APSCL | 1*360 | 360 | 270 | 7055800 | Gas shortage
64 | Ashuganj 450 MW CCPP(South) |  | APSCL | 1*360 | 360 | 0 | 0 | Gas shortage
65 | Ashuganj 50 MW PP |  | APSCL | 14*3.968 | 45 | 31 | 652032 | Gas shortage
66 | Ashuganj 55 MW PP (Precision) |  | RPP | 15*4 | 55 | 5 | 319200 | Gas shortage
67 | Ashuganj 195MW PP (APSCL-United) |  | IPP | 20*9.73+1*16 | 195 | 8 | 217454 | Gas shortage
68 | Ashuganj 51 MW PP (Midland) |  | IPP | 6*9.34 | 51 | 51 | 1213770
69 | Ashuganj 150MW PP (Midland) |  | IPP | 23*7.015 | 150 | 150 | 2064145
70 | Titas 50 MW Peaking PP |  | PDB | 6*8.92 | 52 | 33 | 72272 | Low Demand
71 | Chandpur 150 MW CCPP |  | PDB | 1*106+1*57 | 163 | 135 | 3229350
72 | Chandpur 200MW (Desh energy) |  | IPP | 12*18.4 | 200 | 51 | 364800 | Low Demand
73 | Feni 22MW PP (Doreen) |  | SIPP, PDB | 8*2.90 | 22 | 19 | 422892
74 | Feni 11 MW PP (Doreen) |  | SIPP, REB | 4*2.90 | 11 | 8 | 145440 | Engine problem
** | Impoprt (Tripura) |  | Imported power | 0 | 160 | 112 | 2380800
75 | Jangalia 33MW PP (Summit) |  | SIPP, PDB | 4*8.73 | 33 | 8 | 367900 | Engine problem
76 | Jangalia 52 MW PP (Lakdanavi) |  | IPP | 6*8.92 | 52 | 43 | 511402 | Engine problem
77 | Cumilla 25 MW PP (Summit) |  | SIPP, PDB | 3*3.67+2*6.97 | 25 | 20 | 467880 | Engine problem
78 | Daudkandi 200 MW PP (B.Trac) |  | IPP | 154*1.4 | 200 | 0 | 0 | Reserve.
79 | Feni Lanka Power |  | IPP | 7*18.415+1*9.78 | 114 | 70 | 535800 | Low Demand
80 | Chowmuhani 113 MW |  | IPP | 12*9.78+2*3.1 | 113 | 114 | 1880760
81 | Bhairob 54.5 MW |  | IPP | 3*18.2 | 54 | 17 | 563400 | 33 kV feeder problem.
82 | Chandpur 115(Doreen) |  | IPP | 4*18.5+2*22.5 | 115 | 17 | 104640 | Low Demand
| Cumilla Area Total |  |  |  | 3014 | 1354 | 26936737
83 | RPCL 210MW CCPP |  | IPP | 4*35+1*70 | 202 | 107 | 3001920 | Gas shortage
84 | Tangail 22 MW PP (Doreen) |  | SIPP, PDB | 8*2.90 | 22 | 20 | 382752 | Engine problem
85 | Jamalpur 95 MW PP(Powerpac) |  | IPP | 12*8.924 | 8 | 0 | 0 | Under maint.
86 | Sarishabari 3 MW Solar Plant |  | IPP | 1*3 | 3 | 0 | 8500
87 | Mymensingh 200 MW PP (United) |  | IPP | 9.78*21 | 200 | 120 | 1864800 | Low Demand
88 | Jamalpur 115 MW PP (United) |  | IPP | 9.78*12 | 115 | 109 | 2325600 | Engine problem
89 | Sutiakhali 50 MW Solar PP |  | IPP | 50 | 50 | 0 | 93940
90 | Tangail Palli Power Gen 22 MW |  | IPP | 4*6.7 | 22 | 24 | 581520
| Mymensingh Area Total |  |  |  | 622 | 380 | 8259032
91 | Fenchugonj CCPP Phase-1 |  | PDB | 2*32+1*33 | 70 | 30 | 646000 | Machine problem
92 | Fenchugonj CCPP Phase-2 |  | PDB | 2*35+1*35 | 90 | 42 | 959008 | Machine problem
93 | Kushiara 163 MW CCPP (KP) |  | IPP | 1*109+1*54 | 163 | 163 | 3652609
94 | Shajibazar 330 MW CCPP |  | PDB | 3*110 | 330 | 267 | 5032000
95 | Fenchugonj 51 MW PP (Barakatullah) |  | RPP | 19*2.90 | 51 | 22 | 1038600
| Fenchuganj 44MW (Energyprima) |  | RPP | 12*3.3+5*2 | 50 | 50 | 1049760
96 | Hobiganj 11MW PP Cofidence-E |  | SIPP, REB | 4*2.90 | 11 | 11 | 230832
97 | Shahjibazar GTPP Unit- 8 & 9 |  | PDB | 2*35 | 66 | 60 | 1341888
98 | Shahjibazar 86MW PP (Shahjibazar) |  | RPP | 32*2.90 | 86 | 0 | 1347840 | Under S/D.
99 | Shahjibazar 100 MW GTPP |  | PDB | 1*100 | 100 | 0 | 0 | Under maint.
100 | Sylhet 225 MW CCPP |  | PDB | 1*142+1*89 | 231 | 219 | 5076290
101 | Sylhet 20 MW GTPP |  | PDB | 1*20 | 20 | 19 | 444000
| Sylhet 50MW PP (EPL) |  | RPP | 27*2 | 50 | 39 | 891360
102 | Shahjahanulla 25 MW PP |  | SIPP, REB | 3*9.34 | 25 | 16 | 349920 | Engine problem
103 | Bibiana-II 341 MW CCPP (Summit) |  | IPP | 1*222+1*119 | 341 | 0 | 0 | Under maint.
104 | Bibiyana-III 400 MW CCPP |  | PDB | 400 MW | 400 | 241 | 6279000 | Gas shortage
105 | Sylhet 10MW PP (Desh) |  | RPP | 6*1.95 | 10 | 10 | 250740
106 | Bibiyana South 400 MW |  | PDB | 400 MW | 383 | 400 | 9161300
| Sylhet Area Total |  |  |  | 2477 | 1589 | 37751147
107 | Bheramara GTPP Unit-3 |  | PDB | 1*20 | 16 | 0 | 0 | Reserve.
** | Bheramara (HVDC ) |  | Imported power | 2*500 | 1000 | 898 | 21885818
108 | Khulna 115 PP MW (KPCL-2) |  | QRPP | 7*17 | 115 | 94 | 1667520 | Fuel shortage
109 | Faridpur 50 MW Peaking PP |  | PDB | 8*6.89 | 54 | 0 | 0 | Reserve.
110 | Khulna 225 MW CCPP |  | NWPGCL | 1*150+1*75 | 230 | 0 | 0 | Reserve.
111 | Gopalganj 100 MW Peaking PP |  | PDB | 16*6.98 | 109 | 0 | 0 | Reserve.
112 | Bheramara 410 MW CCPP |  | NWPGCL | 1*278+1*132 | 410 | 210 | 4709376 | Gas shortage
| Noapara 40 MW PP (Khanjahan Ali) |  | QRPP | 5*8.5 | 40 | 0 | 25875 | Reserve.
113 | Noapara 100 MW PP (Bangla Trac) |  | IPP | 70*1.4 | 100 | 0 | 0 | Reserve.
114 | Rupsha 105 MW PP (Orion rupsha) |  | IPP | 6*18.445 | 105 | 0 | 0 | Reserve.
115 | Madhumati 100 MW PP |  | NWPGCL | 6*18 | 105 | 50 | 428256 | Low Demand
116 | Mongla Orion 100 MW Solar PP |  | IPP | 100 | 100 | 0 | 476640
| Khulna Area Total |  |  |  | 2384 | 1252 | 29193485
117 | Barisal 110 MW PP (Summit ) |  | IPP | 7*17.076 | 110 | 32 | 522336 | Line O/L
118 | Bhola 33 MW PP (Venture) |  | RPP | 1*34.50 | 40 | 34 | 607138 | Engine problem
119 | Bhola 225 MW CCPP |  | PDB | 2*63+1*68 | 194 | 52 | 1425340 | Gas shortage
120 | Bhola 95 MW PP (Aggreko) |  | QRPP | 96*1.10 | 0 | 0 | 0 | Contract Expired
121 | Payra 1320 MW |  | BCPCL | 2*622 | 1244 | 840 | 19790800 | Line O/L
122 | Bhola Nutan Biddut BD LTD |  | IPP | 220 | 220 | 121 | 3566673 | Line O/L
123 | United Payra Power Ltd. |  | IPP | 8*18.5+1*9.5 | 150 | 0 | 0 | Line O/L
| Barisal Area Total |  |  |  | 1958 | 1079 | 25912287
124 | Baghabari 71 MW GTPP |  | PDB | 1*71 | 71 | 0 | 0 | Gas shortage
| Baghabari 100 MW GTPP |  | PDB | 1*100 | 100 | 0 | 0 | Gas shortage
125 | Baghabari 50 MW Peaking PP |  | PDB | 6*8.9 | 52 | 0 | 0 | Reserve.
126 | Bera 70 MW Peaking PP |  | PDB | 9*8.29 | 71 | 0 | 0 | Reserve.
127 | Amnura 50 MW PP(Sinha) |  | QRPP | 7*7.79 | 0 | 0 | 0 | Contract Expired
128 | Katakhali 50 MW PP (Northern) |  | QRPP | 6*8.9 | 50 | 50 | 217447
129 | Katakhali 50 MW Peaking PP |  | PDB | 6*8.7 | 50 | 24 | 71229 | Low Demand
130 | Sirajgonj Unit-1 225MW |  | NWPGCL | 1*150+1*75 | 210 | 0 | 0 | Gas shortage
131 | Sirajgonj Unit-2 225MW |  | NWPGCL | 1*150+1*75 | 220 | 0 | 0
132 | Sirajgonj Unit-3 225MW |  | NWPGCL | 1*141 | 220 | 129 | 3420355 | Gas shortage
133 | Sirajgonj 400 MW CCPP Unit-4 |  | SNWPGCL | 1*282+1*132 | 414 | 416 | 8850400
134 | Santahar 50 MW Peaking PP |  | PDB | 6*8.7 | 50 | 31 | 120627 | Engine problem
135 | Bogra 22 MW PP (GBB) |  | RPP | 6*4 | 22 | 22 | 491520
136 | Bogura 20 MW PP (Energyprima) |  | RPP | 5*3.3+5*2 | 0 | 0 | 0 | .
137 | Ullapara 11 MW PP (Summit) |  | SIPP, REB | 4*2.90 | 11 | 11 | 123642
138 | Natore 52 MW PP (Rajlanka) |  | IPP | 6*8.92 | 52 | 52 | 616032
139 | Chapainawabganj 100 MW Peaking PP |  | PDB | 12*8.924 | 104 | 54 | 187656 | Low Demand
140 | Baghabari 200 MW PP (Paramount) |  | IPP | 135*1.6 | 200 | 0 | 0 | Reserve.
141 | Bagura 113 MW PP (Confidence)-2 |  | IPP | 6*18.55+7.2 | 113 | 113 | 2469696
142 | Confidence Power Bogura Unit-1 113 MW |  | IPP | 6*18.55 | 113 | 113 | 2444928
143 | Sirajgonj 6.55 MW Solar |  | NWPGCL | 1*6 | 6 | 0 | 15540
| Rajshahi Area Total |  |  |  | 2129 | 1015 | 19029072
144 | Barapukuria TPP Unit-1 |  | PDB | 1*125 | 85 | 0 | 0 | Reserve.
| Barapukuria TPP Unit-2 |  | PDB | 1*125 | 85 | 0 | 0 | Under maint.
145 | Barapukuria 275 MW TPP Unit-3 |  | PDB | 1*275 | 274 | 201 | 4856700
146 | Rangpur 20 MW GTPP |  | PDB | 1*20 | 20 | 0 | 0
147 | Saidpur 20 MW GTPP |  | PDB | 1*20 | 20 | 0 | 0 | Engine problem
148 | Rangpur 113 MW PP (Confidence) |  | IPP | 9*6.984+7*7.015+3.15*2 | 113 | 103 | 1921507 | Engine problem
149 | Sympa Solar Power 8MW |  | IPP | 8 MW | 8 | 0 | 50554
150 | Energypac Power Venture Thakurgaon Ltd. |  | IPP | 115 | 115 | 92 | 503808 | Low Demand
| Rangpur Area Total |  |  |  | 720 | 396 | 7332569
| Total |  |  |  | 21484 | 11472 | 243635898
| Eastern Grid Total |  |  |  | 14293 | 7730 | 162168485
| Western Grid Total |  |  |  | 7191 | 3742 | 81467413
| National Grid Total |  |  |  | 21484 | 11472 | 243635898
*Data collected from respective power station over telephone.
Executive Engineer
Network Operation Division
Page- 3

## P3
POWER GRID COMPANY OF BANGLADESH LTD.
NATIONAL LOAD DESPATCH CENTER
MAXIMUM LOAD SERVED BY DIFFERENT GRID SUB-STATIONS
QF-LDC-09
Date: | 2022-05-10
(a) ENTIRE EASTERN GRID : |  | 7484.9 | MW | (b) ENTIRE WESTERN GRID : |  | 3710.6 | MW
i) Dhaka area |  | 3792.52 | MW | i) Khulna area |  | 1352.6 | MW
ii) Chittagong area |  | 1288.38 | MW | ii) Rajshahi area |  | 1159 | MW
iii) Comilla area |  | 1126 | MW | iii) Barisal area |  | 375 | MW
iv) Mymensingh area |  | 848 | MW | iv) Rangpur area |  | 824 | MW
v) Sylhet area |  | 430 | MW
| SYSTEM TOTAL DEMAND ( a + b ) = |  | 11195.5 | MW
MAXIMUM LOAD SERVED BY DIFFERENT SUB-STATIONS
Sub-station | Load (MW) | Hour | Sub-station | Load (MW) | Hour | Sub-station | Load (MW) | Hour
Aftabnagar | 26 | 10:00 | Hasnabad | 57 | 23:00 | Palashbari | 112 | 20:00
Agargaon | 82 | 13:00 | Hathazari | 92 | 21:00 | Panchagarh | 62 | 20:00
Agrabad | 56 | 13:00 | Ishurdi | 65 | 19:30 | Patuakhali | 117 | 21:00
AKS | 7 | 10:00 | Jaldhaka | 60 | 20:00 | PHP | 10 | 03:00
AKSML | 131 | 22:00 | Jamalpur | 142 | 00:00 | Purbachal | 16 | 12:00
Amnura | 57 | 21:00 | Jashore | 98 | 22:00 | Purbasadipur | 108 | 20:00
Ashuganj | 38 | 00:00 | Jhenaidah | 94 | 19:30 | Rahim | 21 | 23:00
Bagerhat | 104 | 20:00 | Joydebpur | 184 | 11:00 | Rajbari | 50 | 00:00
Bakulia | 112 | 20:00 | Joypurhat | 53 | 21:00 | Rajendrapur | 93 | 00:00
Banani | 44 | 11:00 | Juldah | 23 | 13:00 | Rajshahi | 132 | 21:00
Bangabhaban | 20 | 10:00 | Kabirpur | 238 | 10:00 | Rajshahi | 38 | 00:00
Barapukuria | 49 | 20:00 | Kachua | 68 | 22:00 | Ramganj | 96 | 20:00
Barguna | 18 | 21:00 | Kallyanpur | 84 | 12:00 | Rampur | 19 | 20:00
Barishal | 116 | 21:00 | Kalurghat | N/A | N/A | Rangamati | 12 | 19:00
Barishal | 50 | 21:00 | Kamrangirchar | 55 | 13:00 | Rangpur | 135 | 19:30
Baroaulia | 70 | 19:30 | Kaptai | 4 | 18:30 | Ruppur | 4.2 | 10:00
Baroirhat | 40 | 20:00 | Kazla | 68 | 12:00 | Saidpur | 97 | 20:00
Bashundhara | 148 | 12:00 | Keranigonj | 58 | 00:00 | Satkhira | 110 | 20:00
BashundharaCement | 7 | 23:00 | Khagrachori | 24 | 19:00 | Satmasjid | 81 | 13:00
Beanibazar | 56 | 01:00 | Khulna | 80 | 19:30 | Savar | 168 | 12:00
Benapole | 48 | 19:00 | Khulshi | 195 | 19:30 | Shahjadpur | 72 | 00:00
Bhaluka | 122 | 00:00 | Kishoreganj | 130 | 00:00 | Shahjibazar | 113 | 00:00
Bhandaria | 56 | 21:00 | Kodda | 270 | 11:00 | Shahmirpur | 45 | 00:00
Bhangura | 26 | 00:00 | KSRM | 33.69 | 18:30 | Shariatpur | 64 | 21:00
Bheramara(GK) | 48 | 19:30 | Kulaura | 40 | 00:00 | Sherpur | 132 | 00:00
Bhulta | 184 | 10:00 | Kurigram | 60 | 20:00 | Shikalbaha | 30 | 00:00
Bog-Sherpur | 52 | 00:00 | Kushtia | 118 | 19:30 | Shitalakhya | 107 | 11:00
Bogura | 142 | 19:30 | Lalbag | 58 | 13:00 | Sholosohor | N/A | N/A
Borhanuddin | 42 | 01:00 | Lalmonirhat | 46 | 19:30 | Shyampur | 108 | 11:00
Brahmanbaria | 150 | 00:00 | Madanganj | 145 | 00:00 | Siddhirganj | 96 | 09:00
BSRM | 159 | 23:00 | Madaripur | 88 | 20:00 | Sirajganj | 82 | 21:00
Cantonment | 130 | 13:00 | Madartek | 65 | 22:00 | Sonargaon | 67 | 00:00
Chandpur | 72 | 23:00 | Madunaghat | 57 | 23:00 | Sreemongol | 49 | 00:00
Chandraghona | 28 | 20:00 | Magura | 44 | 19:00 | Srinagar | 33.62 | 21:00
Chapai | 60 | 21:00 | Mahasthangarh | 60 | 00:00 | SSM | 0 | 00:00
Charsaidpur | 6 | 00:00 | Manikganj | 74 | 00:00 | Sunamganj | 48 | 00:00
Chauddagram | 43 | 00:00 | Maniknagar | 74 | 13:00 | Sylhet | 123 | 00:00
Chhatak | 29 | 00:00 | Matarbari | 40 | 21:00 | Tangail | 171 | 00:00
Chowmuhani | 204 | 21:00 | Matuail | 51 | 12:00 | Thakurgaon | 97 | 20:00
Chuadanga | 85 | 19:30 | Millgate | 50 | 09:00 | TK | 18.4 | 21:00
Coxsbazar | 106 | 20:00 | Mirpur | 113 | 13:00 | Tongi | 109 | 11:00
Cumilla(N) | 123 | 19:30 | Mirsorai | N/A | N/A | Ullon | 27 | 19:30
Cumilla(S) | 143 | 21:00 | Mithapukur | 41 | 20:00 | Uttara | 80 | 11:00
Daudkandi | 128 | 23:00 | Modern | 0 | 00:00 | UttaraNew | 14 | 10:00
Dhaka | 32 | 11:00 | Mogbazar | 104 | 13:00 | Zigatola | 37 | 13:00
Dhamrai | 92 | 09:00 | Mongla | 30 | 23:00
Dhanmondi | 168 | 13:00 | Motijheel | 33 | 13:00
Dohazari | 101 | 22:00 | Munshiganj | 86 | 00:00
Faridpur | 120 | 00:00 | Mymensingh | 186 | 00:00
Fatullah | 56 | 12:00 | Naogaon | 106 | 00:00
Fenchuganj | 43 | 00:00 | Narail | 45 | 21:00
Feni | 127 | 20:00 | Narinda | 54 | 12:00
Ghorashal | 46 | 21:00 | Narshingdi | 142 | 21:00
Goalpara | 25 | 21:00 | Natore | 109 | 01:00
Gollamari | 54 | 21:00 | Nawabganj | 43.3 | 00:00
Gopalganj | 91 | 19:30 | Netrakona | 115 | 00:00
GPH | 92 | 18:00 | New | 72.4 | 11:00
Gulshan | 66 | 13:00 | Niamatpur | 50 | 18:30
Halishahar | 58 | 18:30 | Noapara | 39 | 20:00
Haripur | 117 | 11:00 | Pabna | 68 | 19:30
Sub Divisional Engineer |  |  | Executive Engineer |  | Superintendent Engineer
Network Operation Division |  |  | Network Operation Division |  | Load Despatch Circle
(1) Honbl. State Minister |  |  | (8) Executive Director (O & M) PGCB. |  | (18) C.E. Transmission (1 & 2) PGCB.
Ministry of Power,Energy & Mineral |  |  | (9) Member,Generation,PDB. |  | (19) S.E. System Protection,PGCB.
Resources, GOB. |  |  | (10) Member,Distribution,PDB. |  | (20) Director,Public Relation,PDB.
(2) Secy (Power Divn.)Ministry of |  |  | (11) Member,Transmission & |  | (21) Director Program, PDB.
Power,Energy & Mineral Resources. |  |  | System Operation,PDB. |  | (22) S.E. Consumer Affairs,PDB.
(3) Director General,Power cell |  |  | (12) Member,P&D,PDB. |  | (23) Director,Project Planning,PDB.
(4) Chairman,BERC |  |  | (13) C.E (P & D), PGCB. |  | (24) Director,System Planning,PDB.
(5) Chairman, BPDB. |  |  | (14) G.M. Commercial Operation |  | (25) Executive Eng.IMD.
(6) Managing Director, PGCB. |  |  | (15) C.E. Generation,PDB. |  | (26) Executive Eng. EMD.
(7) Member(Power & Industry) |  |  | (16) C.E, (P & D),PDB. |  | (27) NLDC
Planning Commission. |  |  | (17) C.E. System Operation,PGCB

## Voltage
e
MAXIMUM & MINIMUM VOLTAGES OF DIFFERENT GRID SUB-STATIONS:
| Date: | 2022-05-10 | [7 empty] | QF-LDC-10
| Sub-Station | Max Voltage | Hour | Min | Hour | Sub-Station | Maxm | Hour | Min | Hour
|  |  |  | Voltage |  |  | Voltage |  | Voltage
| 400 KV | KV | Hour | KV |  |  | KV |  | KV
| Bibiyana | 413 | 18:30 | 400 | 3:00 | Kaliakoir | 399 | 0.70833 | 388 | 0.041667
| Bheramara | 401 | 7:00 | 392 | 20:00 | Bhulta | 407 | 0.875 | 392 | 0.33333
| Ashuganj(N) | 408 | 20:00 | 396 | 10:00 | Gopalganj | 421 | 0.625 | 410 | 0.95833
| Payra | 423 | 18:00 | 417 | 19:00
| 230 KV | KV |  | KV |  | 230 KV | KV |  | KV
| Ghorasal | 238 | 1:00 | 238 | 1:00 | Hathazari | 240 | 19:30 | 231 | 1:00
| Ishurdi | 239 | 18:30 | 230 | 24:00 | Megnaghat | 235 | 18:30 | 229 | 12:00
| Ashuganj | 245 | 18:30 | 237 | 10:00 | Fenchuganj | 245 | 20:00 | 239 | 1:00
| Serajganj | 237 | 18:30 | 231 | 1:00 | Siddhirganj | 234 | 21:00 | 228 | 11:00
| Baghabari | 234 | 15:00 | 229 | 19:00 | Maniknagar | 233 | 21:00 | 226 | 12:00
| Barapukuria | 231 | 18:30 | 219 | 19:00 | Agargaon | 232 | 8:00 | 224 | 10:00
| Bogra | 235 | 18:30 | 225 | 19:30 | Barisal | 243 | 8:00 | 235 | 24:00
| Rajshahi | 239 | 18:30 | 226 | 1:00 | Bhola 225 MW | 246 | 18:00 | 235 | 24:00
| Khulna South | 235 | 18:30 | 222 | 24:00 | AKSML | 238 | 13:00 | 226 | 6:00
| Rampura | 231 | 18:30 | 225 | 12:00 | BSRM | 236 | 20:00 | 226 | 6:00
| Haripur | 230 | 19:00 | 225 | 12:00 | Bibiyana | 242 | 11:00 | 236 | 8:00
| Hasnabad | 231 | 19:00 | 224 | 12:00 | Bhulta | 235 | 20:00 | 228 | 8:00
| Shyampur | 231 | 20:00 | 224 | 10:00 | Ashuganj (S) | 241 | 18:30 | 233 | 10:00
| Aminbazar | 231 | 1:00 | 226 | 2:00 | Kaliakoir | 231 | 18:30 | 223 | 8:00
| Tongi | 232 | 21:00 | 221 | 8:00 | GPH | 236 | 20:00 | 229 | 3:00
| Comilla (N) | 235 | 18:30 | 230 | 1:00 | Jhenaidah | 232 | 18:30 | 221 | 12:00
| 132 kV | KV |  | KV |  | 132 kV | KV |  | KV
| Aftabnagar | 134 | 21:00 | 127 | 12:00 | Manikganj | 136 | 13:00 | 124 | 12:00
| Agargaon | 138 | 18:30 | 133 | 10:00 | Maniknagar | 133 | 00:00 | 129 | 10:00
| Agrabad | 137 | 20:00 | 130 | 06:00 | Matarbari | 127 | 13:00 | 114 | 00:00
| AKS | 136 | 20:00 | 130 | 02:00 | Matuail | 139.1 | 21:00 | 135 | 10:00
| Aminbazar | 140 | 00:00 | 135 | 12:00 | Millgate | 136 | 18:00 | 129 | 10:00
| Amnura | 135 | 18:00 | 123 | 23:00 | Mirpur | 139 | 00:00 | 134 | 08:00
| Ashuganj | 140 | 11:00 | 134 | 00:00 | Mithapukur | 135 | 18:30 | 124 | 19:30
| Bagerhat | 136 | 07:00 | 124 | 19:00 | Modern | 137 | 21:00 | 130 | 03:00
| Bakulia | 136 | 22:00 | 130 | 04:00 | Mogbazar | 135 | 05:00 | 129 | 10:00
| Banani | 133 | 05:00 | 127 | 10:00 | Mongla | 134 | 09:00 | 124 | 23:00
| Bangabhaban | 134 | 20:00 | 128 | 12:00 | Motijheel | 134 | 20:00 | 128 | 12:00
| Barapukuria | 136 | 18:30 | 126 | 19:00 | Munshiganj | 141 | 03:00 | 135 | 08:00
| Barguna | 136 | 00:00 | 131 | 02:00 | Mymensingh | 136 | 10:00 | 126 | 00:00
| Barishal | 141 | 08:00 | 128 | 12:00 | Naogaon | 135 | 18:30 | 124 | 23:00
| Barishal | 142 | 08:00 | 135 | 22:00 | Narail | 139 | 15:00 | 130 | 19:30
| Baroaulia | 139 | 21:00 | 131 | 01:00 | Narinda | 0 | 00:00 | N/A | N/A
| Baroirhat | 135 | 18:30 | 128 | 04:00 | Narshingdi | 136 | 15:00 | 132 | 17:00
| Bashundhara | 135 | 19:00 | 128 | 12:00 | Natore | 138 | 18:30 | 130 | 00:00
| BashundharaCement | 140 | 00:00 | 135 | 04:00 | Nawabganj | 133 | 20:00 | 128 | 12:00
| Beanibazar | 136 | 08:00 | 130 | 00:00 | Netrakona | 133 | 09:00 | 115 | 00:00
| Benapole | 137 | 07:00 | 128 | 23:00 | New | 137 | 18:00 | 129 | 12:00
| Bhaluka | 135 | 11:00 | 121 | 21:00 | Niamatpur | 134 | 18:30 | 121 | 23:00
| Bhandaria | 141 | 07:00 | 130 | 22:00 | Noapara | 138 | 07:00 | 131 | 23:00
| Bhangura | 141 | 18:30 | 135 | 00:00 | Pabna | 138 | 18:30 | 132 | 00:00
| Bheramara | 138 | 16:00 | 134 | 00:00 | Palashbari | 133 | 17:00 | 122 | 19:30
| Bheramara(GK) | 142 | 18:30 | 137 | 00:00 | Panchagarh | 133 | 18:30 | 114 | 19:30
| Bhulta | 134 | 18:00 | 130 | 02:00 | Patuakhali | 136 | 00:00 | 131 | 12:00
| Bog-Sherpur | 139 | 17:00 | 131 | 00:00 | PHP | 135 | 18:30 | 128 | 01:00
| Bogura | 138 | 16:00 | 131 | 02:00 | Purbachal | 134 | 20:00 | 127 | 10:00
| Bogura | 139 | 18:30 | 132 | 00:00 | Purbasadipur | 134 | 18:30 | 117 | 19:30
| Brahmanbaria | 135 | 10:00 | 128 | 01:00 | Rahim | 139 | 20:00 | 136 | 12:00
| Cantonment | 137 | 19:30 | 132 | 10:00 | Rajbari | 138 | 17:00 | 132 | 00:00
| Chandpur | 132 | 13:00 | 126 | 23:00 | Rajendrapur | 137 | 14:00 | 124 | 02:00
| Chandraghona | 138 | 18:00 | 131 | 06:00 | Rajshahi | 133 | 11:00 | 126 | 23:00
| Chapai | 134 | 17:00 | 122 | 22:00 | Rajshahi | 133 | 11:00 | 125 | 23:00
| Charsaidpur | 141 | 21:00 | 135 | 07:00 | Ramganj | 133 | 18:30 | 124 | 23:00
| Chauddagram | 135 | 18:30 | 129 | 01:00 | Rampur | 137 | 22:00 | 131 | 00:00
| Chhatak | 135 | 07:00 | 129 | 00:00 | Rampura | 133 | 18:30 | 127 | 12:00
| Chowmuhani | 132 | 00:00 | 121 | 23:00 | Rangamati | 136 | 17:00 | 130 | 06:00
| Chuadanga | 139 | 16:00 | 127 | 23:00 | Rangpur | 133 | 18:30 | 120 | 19:30
| Coxsbazar | 127 | 13:00 | 114 | 00:00 | Ruppur | 138 | 15:00 | 134 | 00:00
| Cumilla(N) | 138 | 18:30 | 132 | 23:00 | Saidpur | 133 | 18:30 | 121 | 19:30
| Cumilla(S) | 137 | 18:30 | 128 | 19:00 | Satkhira | 137 | 05:00 | 127 | 19:30
| Daudkandi | 137 | 18:30 | 132 | 06:00 | Satmasjid | 138 | 18:30 | 132 | 10:00
| Dhaka | 133 | 07:00 | 127 | 12:00 | Savar | 142 | 21:00 | 135 | 06:00
| Dhamrai | 135 | 21:00 | 129 | 10:00 | Shahjadpur | 141 | 12:00 | 138 | 00:00
| Dhanmondi | 139 | 19:30 | 135 | 12:00 | Shahjibazar | 139 | 11:00 | 132 | 21:00
| Dohazari | 131 | 09:00 | 124 | 00:00 | Shahmirpur | 137 | 19:00 | 130 | 06:00
| Faridpur | 137 | 17:00 | 132 | 00:00 | Shariatpur | 139 | 18:00 | 132 | 22:00
| Fatullah | 139 | 18:30 | 134 | 10:00 | Sherpur | 136 | 09:00 | 126 | 12:00
| Fenchuganj | 139 | 18:30 | 135 | 00:00 | Shikalbaha | 137 | 21:00 | 130 | 07:00
| Feni | 135 | 18:30 | 127 | 23:00 | Shikalbaha | 136 | 18:00 | 130 | 06:00
| Ghorashal | 139 | 01:00 | 137 | 00:00 | Shitalakhya | 140 | 20:00 | 131 | 10:00
| Goalpara | 139 | 18:30 | 132 | 23:00 | Sholosohor | N/A | N/A | N/A | N/A
| Gollamari | 140 | 18:30 | 132 | 23:00 | Shyampur | 137 | 18:00 | 134 | 00:00
| Gopalganj | 139 | 16:00 | 134 | 04:00 | Shyampur | 138 | 20:00 | 134 | 10:00
| Gopalganj_I | 141 | 17:00 | 134 | 23:00 | Siddhirganj | 139 | 18:30 | 135 | 12:00
| Gulshan | 133 | 19:30 | 126 | 12:00 | Sirajganj | 140 | 18:00 | 131 | 00:00
| Halishahar | 137 | 21:00 | 129 | 06:00 | Sonargaon | 140 | 18:30 | 135 | 02:00
| Haripur | 139 | 20:00 | 137 | 00:00 | Sreemongol | 140 | 11:00 | 134 | 21:00
| HaripurSBU | 139 | 18:00 | 136 | 07:00 | Srinagar | 133 | 18:30 | 128 | 12:00
| Hasnabad | 138 | 14:00 | 134 | 12:00 | SSM | 140 | 11:00 | 132 | 01:00
| Hathazari | 140 | 21:00 | 133 | 02:00 | Sunamganj | 134 | 07:00 | 127 | 00:00
| Ishurdi | 139 | 16:00 | 133 | 23:00 | Sylhet | 135 | 07:00 | 132 | 00:00
| Jaldhaka | 131 | 18:30 | 116 | 19:30 | Tangail | 137 | 13:00 | 130 | 01:00
| Jamalpur | 138 | 10:00 | 126 | 18:00 | Thakurgaon | 132 | 18:30 | 115 | 14:00
| Jashore | 136 | 05:00 | 129 | 23:00 | TK | 136 | 19:00 | 129 | 06:00
| Jhenaidah | 140 | 07:00 | 133 | 19:00 | Tongi | 138 | 19:30 | 131 | 10:00
| Jhenaidah | 141 | 15:00 | 133 | 19:30 | Ullon | 133 | 19:30 | 129 | 11:00
| Joydebpur | 141 | 18:30 | 134 | 08:00 | Uttara | 140 | 19:00 | 129 | 12:00
| Joypurhat | 135 | 18:00 | 124 | 19:30 | UttaraNew | 140 | 22:00 | 134 | 11:00
| Juldah | 137 | 18:00 | 130 | 06:00 | Zigatola | 133 | 22:00 | 129 | 11:00
| Kabirpur | 138 | 14:00 | 127 | 10:00
| Kachua | 135 | 18:30 | 127 | 23:00
| Kaliakoir | N/A | N/A | N/A | N/A
| Kallyanpur | 141 | 22:00 | 135 | 10:00
| Kalurghat | N/A | N/A | N/A | N/A
| Kamrangirchar | 133 | 20:00 | 128 | 12:00
| Kaptai | 135 | 00:00 | 130 | 01:00
| Sub Assistant Engineer | [5 empty] | Sub Divisional Engineer
| Network Operation Division | [5 empty] | Network Operation Division |  |  | Page 7 of 7

## L-Curve
Date | 2022-05-10
.
TIME | E-W INT.(Export) | EAST GRID | WEST GRID | TOTAL |  |  | DAILY LOAD CURVE
0:00 | 49 | 7028 | 3612 | 10640 |  |  |  | QF-LDC-11
0:30 | 86.5 | 7097.5 | 3584 | 10681.5 | Date: | 2022-05-10
1:00 | 124 | 7167 | 3556 | 10723
1:30 | 138 | 7048.5 | 3519 | 10567.5
2:00 | 152 | 6930 | 3482 | 10412
2:30 | 188 | 6758.5 | 3449 | 10207.5 | [5 empty] | Gen. at Eve. Peak | 11472 | 11472 MW (21:00 )
3:00 | 224 | 6587 | 3416 | 10003 | [6 empty] | 21:00
3:30 | 259 | 6483.5 | 3373 | 9856.5 | [5 empty] | Gen. at Day Peak | 9695 | 9695 MW (12:00 )
4:00 | 294 | 6380 | 3330 | 9710 | [6 empty] | 12:00
4:30 | 307 | 6260 | 3297 | 9557 | [5 empty] | Highest Generation | 11472
5:00 | 320 | 6140 | 3264 | 9404 | [6 empty] | 21:00
5:30 | 400 | 5835.5 | 3183.5 | 9019
6:00 | 480 | 5531 | 3103 | 8634
6:30 | 456 | 5535.5 | 3092.5 | 8628
7:00 | 432 | 5540 | 3082 | 8622
7:30 | 439 | 5570.5 | 3062 | 8632.5
8:00 | 446 | 5601 | 3042 | 8643
8:30 | 474 | 5760 | 3050 | 8810
9:00 | 502 | 5919 | 3058 | 8977
9:30 | 473 | 6159 | 3074 | 9233
10:00 | 444 | 6399 | 3090 | 9489
10:30 | 367 | 6455 | 3086 | 9541
11:00 | 290 | 6511 | 3082 | 9593
11:30 | 288 | 6540.5 | 3103.5 | 9644
12:00 | 286 | 6570 | 3125 | 9695
12:30 | 145 | 6760.5 | 3101 | 9861.5
13:00 | 4 | 6951 | 3077 | 10028
13:30 | 45 | 6807 | 3010 | 9817
14:00 | 86 | 6663 | 2943 | 9606
14:30 | 102 | 6707 | 2938.5 | 9645.5
15:00 | 118 | 6751 | 2934 | 9685
15:30 | 133 | 6595.5 | 2939 | 9534.5
16:00 | 148 | 6440 | 2944 | 9384
16:30 | 199 | 6397 | 2950.5 | 9347.5
17:00 | 250 | 6354 | 2957 | 9311
17:30 | 323 | 6434 | 2987 | 9421
18:00 | 396 | 6514 | 3017 | 9531
18:30 | 291 | 6968 | 3186 | 10154
19:00 | 186 | 7422 | 3355 | 10777
19:30 | 190 | 7847 | 3560 | 11407
20:00 | 220 | 7744 | 3611 | 11355 |  |  |  | Executive Engineer
20:30 | 168 | 7737 | 3676.5 | 11413.5 |  |  |  | Network Operation Division
21:00 | 116 | 7730 | 3742 | 11472
21:30 | 80.5 | 7637 | 3779.5 | 11416.5
22:00 | 45 | 7544 | 3817 | 11361 |  |  |  |  | Page 6 of 7
22:30 | 60 | 7417 | 3778.5 | 11195.5
23:00 | 75 | 7290 | 3740 | 11030
23:30 | 62 | 7159 | 3676 | 10835
24:00 | 49 | 7028 | 3612 | 10640
11472 MW (21:00 )
9695 MW (12:00 )

## En-Curve
DAILY ENERGY CURVE
Date | 2022-05-10 |  | Energy |  | 243635898
[13 empty] | 2022-05-10 |  |  |  |  | QF-LDC-12
TIME | GAS | HVDC | P.GEN(GAS). | P.GEN(HSD) | P.GEN(HFO). | COAL | HYDRO | G.GEN(HSD) | G.GEN(HFO) | TRIPURA | SOLAR | SHORTAGE
0:00 | 3923 | 899 | 1850 | 0 | 2724 | 1090 | 30 | 0 | 16 | 108 | 0 | 0
0:30 | 3975.5 | 904 | 1888.5 | 0 | 2658 | 1064.5 | 30 | 0 | 58 | 103 | 0 | 0 | Date: | 2022-05-10
1:00 | 4028 | 909 | 1927 | 0 | 2592 | 1039 | 30 | 0 | 100 | 98 | 0 | 0
1:30 | 4072 | 909 | 1937.5 | 0 | 2421.5 | 1019.5 | 30 | 0 | 82 | 96 | 0 | 0 | [7 empty] | Total Energy | 243.6359 | Total Energy Gen 180.187 MKWHr Energy Not Served 0.000 MKWHr Energy Requirement 180.187 MKWHr
2:00 | 4116 | 909 | 1948 | 0 | 2251 | 1000 | 30 | 0 | 64 | 94 | 0 | 0 | [7 empty] | Energy not Served | 0
2:30 | 4112.5 | 909.5 | 1928.5 | 0 | 2073.5 | 1004.5 | 30 | 0 | 56 | 93 | 0 | 0 | [7 empty] | Energy Requirement | 243.6359
3:00 | 4109 | 910 | 1909 | 0 | 1896 | 1009 | 30 | 0 | 48 | 92 | 0 | 0
3:30 | 4062.5 | 909.5 | 1931 | 0 | 1774.5 | 1009 | 30 | 0 | 48 | 92 | 0 | 0 | [5 empty] | Shortage
4:00 | 4016 | 909 | 1953 | 0 | 1653 | 1009 | 30 | 0 | 48 | 92 | 0 | 0
4:30 | 3944.5 | 909 | 1948.5 | 0 | 1577 | 1009 | 30 | 0 | 48 | 91 | 0 | 0
5:00 | 3873 | 909 | 1944 | 0 | 1501 | 1009 | 30 | 0 | 48 | 90 | 0 | 0
5:30 | 3810.5 | 909.5 | 1878 | 0 | 1295 | 974 | 30 | 0 | 32 | 87 | 3 | 0
6:00 | 3748 | 910 | 1812 | 0 | 1089 | 939 | 30 | 0 | 16 | 84 | 6 | 0
6:30 | 3724.5 | 909.5 | 1823.5 | 0 | 1093.5 | 929 | 30 | 0 | 16 | 82 | 20 | 0 |  |  |  | Coal
7:00 | 3701 | 909 | 1835 | 0 | 1098 | 919 | 30 | 0 | 16 | 80 | 34 | 0
7:30 | 3643.5 | 909 | 1781.5 | 0 | 1220 | 909.5 | 30 | 0 | 16 | 85 | 38 | 0 |  |  | Oil |  |  |  | ,
8:00 | 3586 | 909 | 1728 | 0 | 1342 | 900 | 30 | 0 | 16 | 90 | 42 | 0
8:30 | 3585 | 909 | 1615 | 0 | 1591 | 915 | 30 | 0 | 16 | 93 | 56 | 0
9:00 | 3584 | 909 | 1502 | 0 | 1840 | 930 | 30 | 0 | 16 | 96 | 70 | 0
9:30 | 3572 | 908.5 | 1535.5 | 0 | 2087 | 940 | 30 | 0 | 16 | 96 | 48 | 0
10:00 | 3560 | 908 | 1569 | 0 | 2334 | 950 | 30 | 0 | 16 | 96 | 26 | 0
10:30 | 3543.5 | 908 | 1567.5 | 0 | 2347.5 | 970 | 30 | 0 | 16 | 98 | 60.5 | 0
11:00 | 3527 | 908 | 1566 | 0 | 2361 | 990 | 30 | 0 | 16 | 100 | 95 | 0
11:30 | 3508 | 908.5 | 1580.5 | 0 | 2405 | 979.5 | 30 | 0 | 16 | 103 | 113.5 | 0
12:00 | 3489 | 909 | 1595 | 0 | 2449 | 969 | 30 | 0 | 16 | 106 | 132 | 0
12:30 | 3532 | 906 | 1656.5 | 0 | 2565 | 934.5 | 30 | 0 | 16 | 107 | 114.5 | 0
13:00 | 3575 | 903 | 1718 | 0 | 2681 | 900 | 30 | 0 | 16 | 108 | 97 | 0
13:30 | 3575 | 903 | 1718 | 0 | 2681 | 900 | 30 | 0 | 16 | 108 | 97 | 0
14:00 | 3575 | 903 | 1718 | 0 | 2681 | 900 | 30 | 0 | 16 | 108 | 97 | 0
14:30 | 3624 | 902.5 | 1650 | 0 | 2631 | 835 | 30 | 0 | 8 | 101 | 75 | 0
15:00 | 3673 | 902 | 1582 | 0 | 2581 | 770 | 30 | 0 | 0 | 94 | 53 | 0
15:30 | 3665.5 | 902 | 1562.5 | 0 | 2463.5 | 770 | 30 | 0 | 0 | 97 | 44 | 0
16:00 | 3658 | 902 | 1543 | 0 | 2346 | 770 | 30 | 0 | 0 | 100 | 35 | 0
16:30 | 3674 | 902 | 1546.5 | 0 | 2305 | 770 | 30 | 0 | 0 | 101 | 27 | 0
17:00 | 3674 | 902 | 1550 | 0 | 2264 | 770 | 30 | 0 | 0 | 102 | 19 | 0
17:30 | 3691.5 | 902 | 1576 | 0 | 2334.5 | 770 | 30 | 0 | 3 | 103 | 11 | 0
18:00 | 3709 | 902 | 1602 | 0 | 2405 | 770 | 30 | 0 | 6 | 104 | 3 | 0
18:30 | 3704.5 | 901.5 | 1686 | 0 | 2785.5 | 830 | 30 | 0 | 106 | 109 | 1.5 | 0
19:00 | 3700 | 901 | 1770 | 0 | 3166 | 890 | 30 | 0 | 206 | 114 | 0 | 0
19:30 | 3813 | 898 | 1828 | 0 | 3499 | 970 | 30 | 0 | 255 | 114 | 0 | 0
20:00 | 3792 | 898 | 1708 | 0 | 3553 | 1000 | 30 | 0 | 260 | 114 | 0 | 0
20:30 | 3810.5 | 898 | 1728.5 | 0 | 3545 | 1020.5 | 30 | 0 | 268 | 113 | 0 | 0
21:00 | 3829 | 898 | 1749 | 0 | 3537 | 1041 | 30 | 0 | 276 | 112 | 0 | 0
21:30 | 3846.5 | 898 | 1789.5 | 0 | 3435.5 | 1045.5 | 30 | 0 | 259.5 | 112 | 0 | 0
22:00 | 3864 | 898 | 1830 | 0 | 3334 | 1050 | 30 | 0 | 243 | 112 | 0 | 0
22:30 | 3887 | 899 | 1854 | 0 | 3182.5 | 1055 | 30 | 0 | 176 | 112 | 0 | 0
23:00 | 3910 | 900 | 1878 | 0 | 3031 | 1060 | 30 | 0 | 109 | 112 | 0 | 0
23:30 | 3916.5 | 899.5 | 1864 | 0 | 2877.5 | 1075 | 30 | 0 | 62.5 | 110 | 0 | 0 | Max Temp. in Dhaka |  | 31.8° C
24:00 | 3923 | 899 | 1850 | 0 | 2724 | 1090 | 30 | 0 | 16 | 108 | 0 | 0
Executive Engineer
Network Operation Division
Page 5 of 7
GAS
Oil
HVDC
COAL
HYDRO
SOLAR
Total Energy Gen 180.187 MKWHr Energy Not Served 0.000 MKWHr Energy Requirement 180.187 MKWHr
Note on W13: Author:

## Generation
g | 2022-05-10
Si No | Unit | 1:00 | 2:00 | 3:00 | 4:00 | 5:00 | 6:00 | 7:00 | 8:00 | 9:00 | 10:00 | 11:00 | 12:00 | 13:00 | 14:00 | 15:00 | 16:00 | 17:00 | 18:00 | 18:30 | 19:00 | 19:30 | 20:00 | 21:00 | 22:00 | 23:00 | 24:00 | KWH
1 | Karnaphuli Hydro PP Unit-1, 2 & 3 | 30 | 30 | 30 | 30 | 30 | 30 | 30 | 30 | 30 | 30 | 30 | 30 | 30 | 30 | 30 | 30 | 30 | 30 |  | 30 | 30 | 30 | 30 | 30 | 30 | 30 | 705480
2 | Karnaphuli Hydro PP Unit-4 & 5
3 | Chattogram TPP-1 | 100 | 100 | 100 | 100 | 90 | 90 | 90 | 90 | 90 | 90 | 90 | 90 | 90 | 90 | 90 | 90 | 100 | 100 |  | 100 | 100 | 100 | 100 | 100 | 100 | 100 | 2300000
4 | Chattogram TPP-2
5 | Raozan 25 MW PP | [17 empty] | 0 |  | 9 | 16 | 16 | 16 |  | 5 | 25 | 75544
| Teknaf 20MW PP (Solartech) | [5 empty] | 2 | 1 | 3 | 8 | 6 | 6 | 5 | 11 | 8 | 3 | 1 | 1 | 0 | [8 empty] | 57510
6 | Sikalbaha 225MW CCPP (Gas) | 203 | 203 | 203 | 203 | 203 | 209 | 202 | 204 | 196 | 229 | 229 | 222 | 203 | 203 | 203 | 201 | 203 | 206 |  | 207 | 202 | 203 | 202 | 203 | 203 | 203 | 4881305
7 | Sikalbaha 225MW CCPP(Oil)
8
9 | Sikalbaha 150MW GTPP
10 | Sikalbaha 150MW GTPP(Oil)
| Dohazari -Kalaish 100 MW Peaking | [17 empty] | 0 |  | 51 | 51 | 51 | 51 | 51 | 17 |  | 222376
12 | Hathazari 100 MW peaking PP | [17 empty] | 0 |  | 33 | 33 | 35 | 51 | 44 | 60 |  | 272600
| Sikalbaha 105 MW PP (Baraka Sikalbaha) | 68 | 68 | 68 | 68 | 68 | 17 | 17 | 51 | 71 | 105 | 105 | 105 | 105 | 105 | 105 | 68 | 68 | 68 |  | 68 | 68 | 68 | 68 | 68 | 68 | 68 | 1883482
| Daudkandi 200 MW PP (B.Trac) | [26 empty] | 0
14 | Titas 50 MW Peaking PP | [19 empty] | 0 | 32 | 33 | 33 | 8 |  |  | 72272
15 | 210 MW Siddhirgonj TPP
16 | Siddhirgonj 2*120 MW GTPP
17 | Siddhirganj 335 MW CCPP | 335 | 335 | 335 | 335 | 335 | 280 | 341 | 335 | 270 | 270 | 300 | 270 | 300 | 300 | 336 | 337 | 336 | 336 |  | 335 | 335 | 300 | 300 | 300 | 330 | 335 | 7639140
18 | Kodda 300 MW PP Unit-2 (Summit) | [8 empty] | 2 | 30 | 30 | 30 | 30 | 15 | 15 | 15 | 15 | 15 |  | 65 | 140 | 140 | 105 | 30 | 30 | 30 | 742691
19 | Ashuganj 195MW PP (APSCL-United) | 8 | 8 | 8 | 8 | 8 | 8 | 8 | 8 | 8 | 8 | 8 | 8 | 8 | 8 | 8 | 8 | 8 | 8 |  | 8 | 8 | 8 | 8 | 8 | 8 | 8 | 217454
20 | Ghorasal TPP (Unit-1&2)
21 | Ghorasal Repowered CCPP:Unit-3 (GT
22 | Ghorasal Repowered CCPP Unit-4
23 | Ghorasal TPP Unit-5 | 170 | 170 | 170 | 170 | 170 | 170 | 170 | 170 | 170 | 170 | 170 | 170 | 170 | 170 | 170 | 170 | 170 | 170 |  | 170 | 170 | 170 | 170 | 170 | 170 | 170 | 4158000
24
25 | Ghorasal 365 MW CCPP Unit-7
26
28 | Ashuganj TPP Unit- 3
29 | Ashuganj TPP Unit- 4
30 | Ashuganj TPP Unit- 5
32 | Ashuganj 50 MW PP | 27 | 27 | 27 | 27 | 27 | 27 | 24 | 28 | 28 | 28 | 31 | 28 | 28 | 28 | 28 | 22 | 22 | 31 |  | 31 | 31 | 31 | 31 | 31 | 31 | 31 | 652032
33 | Ashuganj 225 MW CCPP | 218 | 217 | 219 | 169 | 140 | 151 | 171 | 169 | 155 | 153 | 157 | 160 | 161 | 175 | 177 | 186 | 177 | 173 |  | 182 | 183 | 186 | 192 | 214 | 215 | 217 | 4367000
34 | Ashuganj 450 MW CCPP(South)
| Ashuganj 450 MW CCPP(North) | 300 | 360 | 360 | 354 | 300 | 270 | 270 | 270 | 270 | 270 | 270 | 270 | 270 | 270 | 270 | 270 | 270 | 270 |  | 270 | 270 | 270 | 270 | 270 | 270 | 270 | 7055800
35 | Ashuganj 55 MW PP (Precision) | 30 | 30 | 30 | 30 | 30 | 20 | 10 | 10 | 10 | 10 | 10 | 10 | 10 | 5 | 5 | 5 | 5 | 5 |  | 5 | 5 | 5 | 5 |  | 0 |  | 319200
36 | Chandpur 150 MW CCPP | 135 | 135 | 135 | 133 | 136 | 136 | 136 | 136 | 134 | 134 | 135 | 134 | 135 | 135 | 134 | 135 | 135 | 132 |  | 135 | 135 | 135 | 135 | 135 | 135 | 135 | 3229350
37 | Tongi 80 MW GTPP
38 | Haripur GTPP
39 | Haripur 412 MW CCPP | 400 | 401 | 401 | 401 | 401 | 400 | 401 | 338 | 364 | 351 | 382 | 373 | 371 | 368 | 370 | 371 | 373 | 357 |  | 321 | 399 | 394 | 388 | 397 | 400 | 400 | 9244680
40 | Meghnaghat 450 MW CCPP(MPL) | 225 | 225 | 225 | 225 | 225 | 225 | 225 | 225 | 225 | 225 | 225 | 225 | 225 | 225 | 225 | 225 | 225 | 225 |  | 225 | 225 | 225 | 225 | 225 | 225 | 225 | 5221750
41 | Haripur 360MW CCPP(HPL) | 338 | 337 | 337 | 337 | 338 | 283 | 327 | 332 | 240 | 261 | 262 | 272 | 332 | 281 | 332 | 332 | 332 | 331 |  | 331 | 331 | 302 | 332 | 337 | 342 | 339 | 7622000
42 | RPCL 210MW CCPP | 146 | 160 | 158 | 159 | 159 | 159 | 160 | 156 | 150 | 135 | 121 | 120 | 106 | 105 | 108 | 106 | 106 | 107 |  | 107 | 108 | 108 | 107 | 108 | 108 | 109 | 3001920
43 | Sutiakhali 50 MW Solar PP | [5 empty] | 1 | 15 | 7 | 6 | 1 | 3 | 12 | 22 | 11 | 20 | 9 | 5 | 1 |  | 0 | [6 empty] | 93940
44 | Fenchugonj CCPP Phase-1 | 30 | 30 | 30 | 30 | 30 | 30 | 30 | 30 | 30 | 30 | 30 | 6 | 15 | 20 | 20 | 22 | 22 | 30 |  | 30 | 30 | 30 | 30 | 30 | 30 | 30 | 646000
45 | Fenchugonj CCPP Phase-2 | 41 | 41 | 41 | 41 | 41 | 41 | 41 | 41 | 41 | 41 | 41 | 41 | 41 | 41 | 41 | 41 | 42 | 42 |  | 42 | 42 | 42 | 42 | 41 | 42 | 42 | 959008
46 | Shajibazar 330 MW CCPP | 230 | 232 | 232 | 230 | 236 | 190 | 117 | 123 | 125 | 123 | 172 | 236 | 274 | 239 | 238 | 238 | 240 | 266 |  | 264 | 268 | 267 | 267 | 265 | 271 | 270 | 5032000
47 | Shahjibazar GTPP Unit- 8 & 9 | 60 | 60 | 60 | 60 | 60 | 60 | 60 | 40 | 40 | 40 | 40 | 40 | 60 | 40 | 60 | 60 | 60 | 60 |  | 60 | 60 | 60 | 60 | 60 | 55 | 60 | 1341888
48 | Shahjibazar 86MW PP (Shahjibazar) | 75 | 75 | 75 | 75 | 75 | 75 | 75 | 72 | 72 | 75 | 78 | 75 | 78 | 40 | 40 | 40 | 20 | 20 |  | 78 | 78 | 40 | 0 |  |  | 75 | 1347840
Shahjibazar 100 MW GTPP
49 | Shahjibazar 50MW PP (EPL)
50 | Sylhet 225 MW CCPP | 219 | 219 | 218 | 219 | 219 | 219 | 219 | 178 | 205 | 205 | 219 | 192 | 205 | 192 | 219 | 218 | 218 | 219 |  | 219 | 218 | 218 | 219 | 219 | 219 | 219 | 5076290
51 | Sylhet 20 MW GTPP | 17 | 18 | 19 | 19 | 19 | 19 | 19 | 19 | 19 | 19 | 19 | 19 | 19 | 19 | 19 | 19 | 19 | 19 |  | 19 | 19 | 19 | 19 | 19 | 19 | 19 | 444000
52 | Sylhet 50MW PP (EPL) | 37 | 38 | 37 | 38 | 37 | 37 | 38 | 37 | 36 | 36 | 37 | 37 | 36 | 37 | 37 | 37 | 38 | 39 |  | 41 | 41 | 41 | 39 | 39 | 38 | 40 | 891360
53 | Sylhet 10MW PP (Desh) | 10 | 10 | 10 | 10 | 10 | 10 | 10 | 10 | 10 | 10 | 10 | 10 | 10 | 10 | 10 | 10 | 10 | 10 |  | 10 | 10 | 10 | 10 | 10 | 10 | 10 | 250740
54 | Hobiganj 11MW PP Cofidence-E | 11 |  |  |  | 11 | 11 | 11 | 11 | 11 | 11 | 11 | 11 | 11 | 11 | 11 | 11 | 11 | 11 |  | 11 | 11 | 11 | 11 | 11 | 11 | 11 | 230832
55 | Fenchugonj 51 MW PP (Barakatullah) | 53 | 53 | 53 | 53 | 53 | 53 | 53 | 53 | 50 | 50 | 50 | 53 | 53 | 22 | 22 | 22 | 22 | 22 |  | 51 | 51 | 53 | 22 | 22 | 22 | 53 | 1038600
56 | Shahjahanulla 25 MW PP | 16 | 16 | 16 | 16 | 16 | 16 | 16 | 16 | 16 | 16 | 16 | 16 | 16 | 16 | 16 | 16 | 8 | 16 |  | 16 | 16 | 16 | 16 | 16 | 16 | 16 | 349920
57 | Bibiana-II 341 MW CCPP (Summit)
| Bibiyana South 400 MW | 400 | 400 | 400 | 400 | 400 | 400 | 360 | 360 | 400 | 400 | 327 | 320 | 340 | 340 | 401 | 370 | 370 | 340 |  | 370 | 400 | 400 | 400 | 400 | 400 | 400 | 9161300
58 | Nababganj 55 MW PP (Southern power ) | 17 | 0 | [6 empty] | 5 | 17 | 17 | 17 | 17 | 20 | 55 | 35 | 35 | 35 |  | 35 | 35 | 35 | 35 | 35 | 55 | 55 | 547980
59 | Tangail Palli Power Gen 22 MW | 22 | 23 | 24 | 24 | 24 | 24 | 24 | 24 | 24 | 14 | 22 | 24 | 24 | 24 | 24 | 24 | 24 | 24 |  | 24 | 24 | 24 | 24 | 24 | 24 | 24 | 581520
60 | Barabkunda 22 MW PP (Regent) | 22 | 22 | 22 | 22 | 22 | 22 | 22 | 22 | 22 | 22 | 22 | 22 | 22 | 22 | 22 | 22 | 22 | 22 |  | 22 | 22 | 22 | 22 | 22 | 22 | 22 | 522288
61 | Narshingdi 22 MW PP (Doreen) | 0 | 22 | 22 | 22 | 22 | 22 | 22 | 22 | 22 | 22 | 22 | 22 | 0 |  |  |  | 0 | 15 |  | 0 |  |  | 22 | 22 | 22 | 22 | 285588
62 | Tangail 22 MW PP (Doreen) | 17 | 17 | 17 | 17 | 17 | 17 | 17 | 17 | 17 | 17 | 17 | 17 | 17 | 17 | 17 | 17 | 17 | 17 |  | 17 | 17 | 17 | 20 | 20 | 20 | 20 | 382752
63 | Impoprt (Tripura) | 98 | 94 | 92 | 92 | 90 | 84 | 80 | 90 | 96 | 96 | 100 | 106 | 108 | 114 | 94 | 100 | 102 | 104 |  | 114 | 114 | 114 | 112 | 112 | 112 | 108 | 2380800
64 | Malancha, Ctg. EPZ (United) | 32 | 32 | 32 | 35 | 35 | 38 | 21 | 9 | 2 | 2 | 2 | 5 | 6 | 3 | 2 | 3 | 3 | 6 |  | 12 | 19 | 15 | 35 | 35 | 38 | 32 | 427200
65 | Feni 22MW PP (Doreen) | 19 | 19 | 19 | 19 | 19 | 19 | 19 | 19 | 19 | 19 | 16 | 13 | 18 | 19 | 19 | 19 | 19 | 19 |  | 19 | 19 | 19 | 19 | 19 | 19 | 19 | 422892
66 | Feni 11 MW PP (Doreen) | 8 | 8 | 8 | 0 |  |  |  | 7 | 7 | 7 | 0 |  | 8 | 8 | 8 | 8 | 8 | 8 |  | 8 | 8 | 8 | 8 | 8 | 8 | 8 | 145440
67 | Jangalia 33MW PP (Summit) | 24 | 24 | 24 | 24 | 24 | 24 | 24 | 24 | 24 | 16 | 16 | 16 | 16 | 16 | 0 | 4 | 8 | 8 |  | 8 | 8 | 8 | 8 | 8 | 8 | 8 | 367900
68 | Cumilla 25 MW PP (Summit) | 21 | 21 | 21 | 21 | 21 | 21 | 21 | 21 | 21 | 12 | 20 | 20 | 21 | 21 | 0 | 0 | 14 | 20 |  | 20 | 20 | 20 | 20 | 20 | 21 | 21 | 467880
69 | Summit Ashulia | 25 | 25 | 25 | 25 | 25 | 25 | 25 | 25 | 25 | 25 | 25 | 25 | 25 | 25 | 25 | 25 | 25 | 25 |  | 25 | 25 | 25 | 25 | 25 | 25 | 25 | 600000
70 | Summit Madhabdi | 21 | 21 | 21 | 21 | 21 | 21 | 14 | 22 | 22 | 22 | 21 | 20 | 20 | 24 | 20 | 0 | 0 | 19 |  | 17 | 17 | 22 | 25 | 25 | 25 | 25 | 483840
71 | Maona 33 MW PP(Summit) | 25 | 25 | 25 | 25 | 25 | 25 | 25 | 25 | 25 | 25 | 25 | 25 | 25 | 0 | 25 | 25 | 25 | 25 |  | 25 | 25 | 25 | 25 | 25 | 25 | 25 | 524160
72 | Rupganj 33 MW PP(Summit) | 16 | 16 | 16 | 16 | 33 | 33 | 33 | 33 | 33 | 33 | 33 | 33 | 33 | 33 | 33 | 33 | 33 | 29 |  | 29 | 33 | 33 | 33 | 33 | 33 | 33 | 683700
73 | Ghorashal 108MW PP (Regent) | 101 | 101 | 101 | 101 | 101 | 101 | 101 | 102 | 102 | 102 | 102 | 102 | 102 | 42 | 42 | 42 | 42 | 42 |  | 98 | 98 | 98 | 101 | 101 | 101 | 101 | 2121227
| Feni Lanka Power | 15 | 0 | [6 empty] | 15 | 17 | 17 | 17 | 17 | 17 | 17 | 17 | 17 | 17 |  | 50 | 50 | 56 | 70 | 70 | 34 | 34 | 535800
| Chowmuhani 113 MW | 68 | 68 | 68 | 68 | 68 | 68 | 68 | 68 | 68 | 68 | 68 | 68 | 68 | 68 | 68 | 75 | 75 | 75 |  | 109 | 114 | 114 | 114 | 109 | 105 | 70 | 1880760
| Manikgonj 162MW PP(MPGL) | 162 | 162 | 108 | 72 | 35 | 17 | 17 | 17 | 88 | 162 | 162 | 162 | 162 | 162 | 108 | 90 | 54 | 55 |  | 115 | 126 | 126 | 126 | 126 | 126 | 126 | 2730240
77 | Siddhirganj 100 PP(Dutch Bangla) | [5 empty] | 0 | 4 | 81 | 100 | 100 | 100 | 100 | 100 | 100 | 100 | 100 | 100 | 100 |  | 100 | 100 | 100 | 100 | 58 | 12 | 8 | 1492800
78 | Gazipur 52 MW PP | [8 empty] | 11 | 34 | 50 | 33 | 33 | 33 | 33 | 33 | 33 | 33 |  | 37 | 51 | 51 | 51 | 51 | 51 | 8 | 624960
79 | Kodda 150MW PP | 100 | 64 | 48 | 48 | 48 | 16 | 16 | 16 | 16 | 16 | 16 | 16 | 16 | 0 |  |  | 0 | 6 |  | 32 | 32 | 32 | 32 | 32 | 32 | 16 | 654240
80 | Jamalpur 95 MW PP(Powerpac)
81 | Jangalia 52 MW PP (Lakdanavi) | [8 empty] | 1 | 8 | 14 | 33 | 34 | 34 | 24 | 24 | 24 | 24 |  | 35 | 43 | 43 | 43 | 43 | 43 | 43 | 511402
| Gazipur 100 MW PP | 105 | 105 | 105 | 90 | 90 | 52 | 35 | 35 | 60 | 105 | 105 | 105 | 105 | 70 | 70 | 70 | 70 | 70 |  | 110 | 105 | 105 | 105 | 105 | 105 | 51 | 2209200
| Kaptai 7 MW Solar PP | [5 empty] | 0 | 1 | 2 | 1 | 2 | 2 | 3 | 2 | 0 | 1 | 1 | 0 | [9 empty] | 16680
| Jodiac Power | 54 | 54 | 54 | 54 | 54 | 54 | 54 | 54 | 54 | 54 | 37 | 39 | 54 | 54 | 37 | 37 | 44 | 54 |  | 54 | 54 | 54 | 54 | 54 | 54 | 54 | 1279460
| Karnaphuli Power Ltd. | 95 | 87 | 87 | 87 | 87 | 87 | 87 | 76 | 72 | 73 | 72 | 77 | 77 | 89 | 88 | 88 | 88 | 89 |  | 88 | 88 | 88 | 88 | 98 | 106 | 106 | 2121845
82 | Madanganj 102 PP(Summit) | 70 | 40 | 16 | 16 |  |  |  |  | 0 | 7 | 16 | 30 | 30 | 30 | 15 | 15 | 15 | 15 |  | 48 | 48 | 48 | 48 | 32 | 32 | 32 | 605304
83 | Pagla (DPA )
84 | B.Baria (Aggreko) 85MW
85 | Keraniganj 100 MW PP (Powerpac) | [26 empty] | 0
86 | Meghnaghat CCPP ( Summit) | 128 | 123 | 115 | 123 | 115 | 138 | 120 | 140 | 110 | 145 | 130 | 130 | 110 | 120 | 130 | 110 | 120 | 150 |  | 140 | 130 | 120 | 115 | 120 | 132 | 110 | 3080495
87 | Meghnaghat 100 MW(IEL) | 100 | 94 | 88 | 91 | 92 | 84 | 84 | 84 | 83 | 80 | 76 | 73 | 68 | 74 | 76 | 76 | 72 | 81 |  | 89 | 94 | 94 | 93 | 93 | 93 | 93 | 2047680
| Meghnaghat 104 MW PP (OPCL) | 104 | 104 | 50 | 35 | 35 | 17 | 17 | 17 | 27 | 70 | 88 | 104 | 104 | 104 | 104 | 84 | 36 | 36 |  | 64 | 104 | 96 | 104 | 104 | 104 | 104 | 1829760
88 | Ghorashal 78.5 MW PP(MAX)
90 | Ashuganj 53MW PP (United)
91 | Juldah 100 MW Unit-1 (Acorn) | [10 empty] | 40 | 40 | 40 | 40 | 40 | 40 | 40 | 40 |  | 40 | 40 | 40 | 40 | 40 | 10 | 10 | 513120
92 | Fenchuganj 44MW (Energyprima) | 48 | 48 | 48 | 48 | 48 | 48 | 48 | 48 | 44 | 44 | 48 | 48 | 50 | 20 | 20 | 20 | 20 | 20 |  | 47 | 47 | 50 | 50 | 50 | 50 | 50 | 1049760
93 | Ashuganj 51 MW PP (Midland) | 51 | 51 | 51 | 51 | 51 | 51 | 51 | 51 | 51 | 51 | 51 | 51 | 51 | 51 | 51 | 51 | 51 | 51 |  | 51 | 51 | 51 | 51 | 51 | 51 | 51 | 1213770
94 | Gagnagar 102 MW PP (Digital Power) | 0 | [7 empty] | 5 | 7 | 7 | 24 | 48 | 48 | 48 | 50 | 24 | 32 |  | 48 | 48 | 48 | 48 | 24 | 7 | 7 | 501552
95 | Patenga 50MW PP (Baraka) | 37 | 37 | 37 | 18 | 18 | 18 | 19 | 33 | 36 | 36 | 36 | 36 | 36 | 36 | 36 | 36 | 36 | 36 |  | 36 | 37 | 37 | 37 | 37 | 37 | 37 | 816480
96 | Chattogram 108 MW PP (ECPV) | 65 | 65 | 65 | 65 | 57 | 32 | 31 | 31 | 51 | 92 | 92 | 92 | 95 | 96 | 96 | 96 | 90 | 90 |  | 97 | 97 | 96 | 97 | 97 | 57 | 51 | 1800000
97 | katpotti 52 MW | [26 empty] | 0
98 | Bosila 108MW PP(CLC)
99 | Madanganj-55 MW PP(Summit) | 55 | 30 | 15 | 15 | 15 | 15 | 15 | 15 | 15 | 50 | 55 | 55 | 55 | 55 | 55 | 55 | 55 | 55 |  | 55 | 55 | 55 | 55 | 55 | 55 | 15 | 1062308
100 | Manikganj 55 MW PP (Northern) | 17 | [7 empty] | 17 | 17 | 17 | 17 | 50 | 55 | 35 | 17 | 17 | 17 |  | 55 | 55 | 55 | 55 | 55 | 17 | 17 | 562976
101 | Kushiara 163 MW CCPP (KP) | 163 | 163 | 163 | 163 | 163 | 110 | 163 | 110 | 110 | 110 | 110 | 130 | 163 | 110 | 163 | 163 | 163 | 110 |  | 163 | 163 | 163 | 163 | 163 | 163 | 130 | 3652609
102 | Sarishabari 3 MW Solar Plant | [5 empty] | 0 | 0 | 0 | 0 | 1 | 2 | 2 | 1 | 1 | 1 | 1 | 1 | 0 | [8 empty] | 8500
103 | Kamalaghat 54 MW PP(Banco Energy) | 54 | 54 | 17 | 17 | 17 | 17 | 17 | 17 | 54 | 54 | 54 | 54 | 54 | 54 | 54 | 54 | 54 | 54 |  | 54 | 54 | 54 | 54 | 54 | 54 | 54 | 1082160
104 | Keranigonj 300 MW PP (APR) | [26 empty] | 0
105 | Bramhangoan 100 MW PP (Aggreko)
106 | Mymensingh 200 MW PP (United) | 170 | 140 | 120 | 80 | 80 | 45 | 45 | 45 | 40 | 40 | 8 | 8 | 26 | 32 | 32 | 32 | 32 | 32 |  | 67 | 120 | 120 | 120 | 120 | 120 | 120 | 1864800
112 | Aurahati 100MW PP (Aggreko)
114 | Kodda 149 MW PP Unit-1 (Summit) | 38 | 0 |  |  |  | 0 | 2 | 30 | 42 | 128 | 145 | 149 | 149 | 140 | 106 | 89 | 90 | 90 |  | 126 | 149 | 149 | 149 | 149 | 149 | 149 | 2101680
115 | Juldah 100 MW PP Unit-3 (Acorn) | 25 | 25 | 25 | 25 | 25 | 25 | 25 | 25 | 25 | 25 | 20 | 25 | 25 | 25 | 25 | 25 | 35 | 75 |  | 75 | 75 | 75 | 75 | 63 | 63 | 37 | 861120
116 | Chandpur 200MW (Desh energy) | [12 empty] | 12 | 17 | 17 | 17 | 17 | 17 |  | 38 | 51 | 51 | 51 | 51 | 17 | 17 | 364800
117 | Ashuganj 150MW PP (Midland) | 100 | 10 | 10 | 10 | 0 |  |  |  | 2 | 16 | 50 | 80 | 108 | 148 | 148 | 120 | 120 | 108 |  | 135 | 145 | 150 | 150 | 150 | 150 | 150 | 2064145
118 | Bibiyana-III 400 MW CCPP | 353 | 353 | 353 | 327 | 240 | 240 | 240 | 240 | 241 | 240 | 240 | 240 | 241 | 241 | 241 | 241 | 240 | 240 |  | 240 | 241 | 241 | 241 | 241 | 240 | 241 | 6279000
| Jamalpur 115 MW PP (United) | 108 | 108 | 108 | 115 | 115 | 75 | 75 | 75 | 85 | 65 | 55 | 55 | 86 | 115 | 85 | 85 | 85 | 88 |  | 109 | 109 | 109 | 109 | 108 | 108 | 108 | 2325600
| Anwara 300 MW PP (United) | 255 | 255 | 200 | 200 | 200 | 100 | 100 | 140 | 260 | 260 | 258 | 276 | 280 | 281 | 282 | 245 | 245 | 245 |  | 283 | 283 | 283 | 283 | 282 | 211 | 212 | 5728255
| Juldah unit-2 (Acorn) | 38 | 38 | 38 | 38 | 38 | 38 | 38 | 38 | 38 | 38 | 25 | 25 | 25 | 25 | 25 | 25 | 31 | 73 |  | 82 | 100 | 100 | 83 | 76 | 76 | 41 | 1099200
| Anlima Energy Ltd. | 99 | 99 | 80 | 68 | 68 | 34 | 38 | 85 | 96 | 99 | 99 | 99 | 99 | 99 | 99 | 99 | 85 | 85 |  | 97 | 99 | 99 | 99 | 99 | 99 | 99 | 2200473
| Bhairob 54.5 MW | 35 | 35 | 35 | 35 | 35 | 35 | 35 | 9 | 17 | 17 | 17 | 17 | 17 | 17 | 17 | 17 | 17 | 17 |  | 17 | 17 | 17 | 17 | 17 | 17 | 17 | 563400
Spectra Solar Plant Ltd.
| Chandpur 115(Doreen) | [17 empty] | 0 |  | 14 | 17 | 17 | 17 | 17 | 17 | 17 | 104640
| Kanchan Purbachal Power Generation Ltd. | 55 | 50 | 17 | 17 |  |  |  | 5 | 36 | 55 | 55 |  | 33 | 55 | 55 | 0 | 20 | 57 |  | 55 | 55 | 55 | 55 | 55 | 55 | 55 | 977040
120 | Eastern Zone Total | 7167 | 6930 | 6587 | 6380 | 6140 | 5531 | 5540 | 5601 | 5919 | 6399 | 6511 | 6570 | 6951 | 6663 | 6751 | 6440 | 6354 | 6514 |  | 7422 | 7847 | 7744 | 7730 | 7544 | 7290 | 7028 | 162168485
121
122 | o
123 | Khulna 60MW
124 | Khulna 115 MW PP (KPCL-1 & 3)
125 | Khulna 115 PP MW (KPCL-2) | 99 | 105 | 115 | 115 | 115 | 115 | 115 | 97 | 96 | 96 | 16 | 16 | 16 | 16 | 16 | 16 | 16 | 16 |  | 55 | 83 | 90 | 94 | 99 | 99 | 99 | 1667520
126
127 | Khulna (Aggreeco) 55MW
128 | Faridpur 50 MW Peaking PP
Khulna 225 MW CCPP
129 | Rupsha 105 MW PP (Orion rupsha) | [26 empty] | 0
130 | Mongla Orion 100 MW Solar PP | [5 empty] | 3 | 16 | 27 | 50 | 9 | 71 | 102 | 53 | 63 | 22 | 19 | 10 | 1 | [8 empty] | 476640
131
132 | United Payra Power Ltd. | [26 empty] | 0
133 | Bhola Nutan Biddut BD LTD (GAS) | 192 | 219 | 190 | 220 | 210 | 220 | 164 | 105 | 96 | 105 | 104 | 104 | 92 | 106 | 102 | 78 | 94 | 102 |  | 105 | 100 | 85 | 121 | 196 | 220 | 218 | 3566673
Bhola Nutan Biddut BD LTD (OIL)
| Barisal 110 MW PP (Summit ) | 32 | 16 | 16 | 16 | 16 | 16 | 16 | 16 | 16 | 16 | 16 | 16 | 16 | 16 | 16 | 16 | 16 | 16 |  | 32 | 32 | 32 | 32 | 32 | 32 | 32 | 522336
136 | Barisal GT PP Unit-1& 2
137 | Bhola 95 MW PP (Aggreko)
| Bhola 225 MW CCPP | 87 | 87 | 85 | 87 | 87 | 87 | 87 | 87 | 87 | 86 |  |  |  | 15 | 30 | 60 | 55 | 51 |  | 54 | 52 | 52 | 52 | 52 | 57 | 52 | 1425340
140 | Bhola 33 MW PP (Venture) | 32 | 31 | 30 | 24 | 23 | 20 | 16 | 14 | 15 | 15 | 19 | 16 | 23 | 24 | 24 | 26 | 26 | 26 |  | 34 | 34 | 30 | 34 | 35 | 36 | 36 | 607138
141 | Noapara 100 MW PP (Bangla Trac) | [9 empty] | 0 | [16 empty] | 0
142 | Noapara 40 MW PP (Khanjahan Ali) | 8 | 0 | [14 empty] | 0 | 8 |  | 8 | 8 | 0 |  |  |  |  | 25875
143 | Gopalganj 100 MW Peaking PP
144 | Bheramara GTPP Unit-3
145 | Madhumati 100 MW PP | 50 | 15 | [10 empty] | 15 | 15 | 15 | 15 | 15 | 15 |  | 48 | 50 | 50 | 50 | 50 | 50 | 50 | 428256
146 | Bheramara HVDC | 909 | 909 | 910 | 909 | 909 | 910 | 909 | 909 | 909 | 908 | 908 | 909 | 903 | 902 | 902 | 902 | 902 | 902 |  | 901 | 898 | 898 | 898 | 898 | 900 | 899 | 21885818
147 | Bheramara 410 MW CCPP | 180 | 180 | 175 | 175 | 175 | 175 | 182 | 180 | 180 | 180 | 180 | 185 | 180 | 185 | 185 | 185 | 185 | 185 |  | 195 | 200 | 200 | 210 | 215 | 220 | 225 | 4709376
148 | Payra 1320 MW | 840 | 800 | 810 | 810 | 810 | 740 | 720 | 700 | 730 | 750 | 790 | 770 | 700 | 600 | 570 | 570 | 570 | 570 |  | 690 | 770 | 800 | 840 | 850 | 860 | 890 | 19790800
149
150 | Barapukuria TPP Unit-1
151 | Barapukuria TPP Unit-2
152 | Barapukuria 275 MW TPP Unit-3 | 199 | 200 | 199 | 199 | 199 | 199 | 199 | 200 | 200 | 200 | 200 | 199 | 200 | 200 | 200 | 200 | 200 | 200 |  | 200 | 200 | 200 | 201 | 200 | 200 | 200 | 4856700
153 | Baghabari 71 MW GTPP
156 | Baghabari 100 MW GTPP
Baghabari 50 MW Peaking PP
| Sirajgonj 6.55 MW Solar | [6 empty] | 0 | 0 | 0 | 1 | 4 | 1 | 1 | 0 | 0 | 0 | 0 | 0 | [8 empty] | 15540
157 | Sirajgonj 225MW CCPP Unit-1 (Gas)
158 | Sirajgonj 225MW CCPP Unit-1(Oil)
Sirajgonj 225 MW CCPP Unit-2 (Gas)
Sirajgonj 225 MW CCPP Unit-2 (Oil)
159 | Sirajgonj 225MW CCPP Unit-3 (Gas) | 141 | 141 | 141 | 141 | 141 | 131 | 124 | 123 | 120 | 114 | 125 | 133 | 134 | 141 | 137 | 136 | 136 | 136 |  | 132 | 129 | 129 | 129 | 129 | 129 | 129 | 3420355
Sirajgonj 225MW CCPP Unit-3 (Oil)
| Sirajgonj 400 MW CCPP Unit-4 | 382 | 382 | 382 | 390 | 400 | 353 | 383 | 380 | 300 | 300 | 300 | 300 | 350 | 300 | 350 | 350 | 350 | 414 |  | 350 | 415 | 390 | 416 | 416 | 420 | 350 | 8850400
160 | Sirajgonj 400MW CCPP Unit-4 (Oil)
161 | Bera 70 MW Peaking PP
162 | Bogra 22 MW PP (GBB) | 22 | 22 | 22 | 22 | 22 | 22 | 22 | 22 | 21 | 20 | 20 | 19 | 19 | 19 | 19 | 21 | 21 | 21 |  | 21 | 22 | 22 | 22 | 22 | 22 | 22 | 491520
163 | Bogura 20 MW PP (Energyprima)
164 | Ullapara 11 MW PP (Summit) | 11 | 11 | 11 | 8 | 8 | 8 | 8 | 5 | 5 | 5 | 5 | 0 | 0 |  |  | 0 | 5 | 5 |  | 0 |  | 11 | 11 | 11 | 11 | 11 | 123642
165 | Amnura 50 MW PP(Sinha)
166 | Katakhali 50 MW PP (Northern) | [19 empty] | 16 | 25 | 50 | 50 | 50 | 50 | 0 | 217447
167 | Katakhali 50 MW Peaking PP | [19 empty] | 15 | 24 | 24 | 24 | 24 |  |  | 71229
168 | Santahar 50 MW Peaking PP | [19 empty] | 30 | 31 | 31 | 31 | 30 |  |  | 120627
169 | Natore 52 MW PP (Rajlanka) | 8 | 0 | [6 empty] | 2 | 8 | 21 | 52 | 52 | 25 | 25 | 25 | 25 | 25 |  | 52 | 52 | 52 | 52 | 52 | 52 | 52 | 616032
170 | Chapainawabganj 100 MW Peaking PP | [19 empty] | 45 | 52 | 54 | 54 | 54 |  |  | 187656
171 | Baghabari 200 MW PP (Paramount)
| Bagura 113 MW PP (Confidence)-2 | 113 | 113 | 113 | 70 | 70 | 35 | 36 | 70 | 92 | 113 | 113 | 113 | 113 | 113 | 113 | 113 | 113 | 113 |  | 113 | 113 | 113 | 113 | 113 | 113 | 113 | 2469696
172 | Confidence Power Bogura Unit-1 113 MW | 113 | 113 | 113 | 70 | 35 | 35 | 50 | 70 | 100 | 113 | 113 | 113 | 113 | 113 | 113 | 113 | 113 | 113 |  | 113 | 113 | 113 | 113 | 113 | 113 | 113 | 2444928
173 | Rangpur 20 MW GTPP
175 | Saidpur 20 MW GTPP
176 | Rangpur 113 MW PP (Confidence) | 104 | 104 | 104 | 74 | 44 | 34 | 34 | 34 | 34 | 45 | 70 | 70 | 90 | 83 | 89 | 95 | 103 | 97 |  | 94 | 94 | 93 | 103 | 104 | 104 | 104 | 1921507
177 | Sympa Solar Power 8MW | [5 empty] | 0 | 1 | 3 | 5 | 6 | 7 | 7 | 7 | 7 | 6 | 4 | 2 | 1 |  | 0 | [6 empty] | 50554
178 | Energypac Power Venture Thakurgaon Ltd. | 34 | 34 | 0 | [16 empty] | 52 | 63 | 92 | 92 | 72 | 52 | 17 | 503808
178