## Forecast
[5 empty] | Power Grid Company of Bangladesh Ltd. | [10 empty] | QF-LDC-07
|  |  | Report on forecasted generation & Demand of national grid on | [6 empty] | 2019-06-11 | Tuesday
|  | Date (day): | 2019-06-11 |  | Tuesday
| Probable Maximum |  | Generation : |  | (a) At Day Peak Hour : | 12872 | MW |  |  | (b) At Evening Peak Hour : |  | 14195 | MW
Sl. | [6 empty] | Present | Actual Generation |  | Forecasted Available Gen. on |  | Ev. Peak Gen.Shortage |  | Plants under |  | Probable
No. | Name of the Power Station |  | Fuel | Producer | Installed Capacity |  | Capacity | On | 2019-06-10 | 2019-06-11 | during | for Fuel | for plant. S/D | Shut down (date)/ |  | Start up
[8 empty] | Day Peak | Ev. Peak | Day Peak | Ev. Peak | Limitation | M/C Problem | Remarks |  | Date
[5 empty] | Unit No. X Capacity | MW | MW | MW | MW | MW | MW | MW | MW
1 | Ghorasal ST: Unit-1,2 |  | Gas | PDB | 2*55 | 110 | 85 | 70 | 35 | 35 | 35 |  | 50 | ST-1 under maint.
| Ghorasal GT: Unit-3 |  | Gas | PDB | 1*210 | 210 | 170 | 0 | 0 | 0 | 0 |  | 170 | Under maint.
| Ghorasal GT: Unit-4 |  | Gas | PDB | 1*210 | 210 | 180 | 0 | 160 | 160 | 160 |  | 180
| Ghorasal ST: Unit-5 |  | Gas | PDB | 1*210 | 210 | 190 | 110 | 110 | 110 | 110 | 80 |  | Gas shoetage
2 | Ghorasal ST: Unit-7 |  | Gas | PDB | 1*243+1*122 | 365 | 365 | 350 | 300 | 300 | 320
3 | Ghorashal 78MW (MAX) |  | Gas | QRPP | 2*40 | 78 | 78 | 30 | 72 | 72 | 72 | 48 |  | Gas Shortage
4 | Ghorashal (Regent) |  | Gas | IPP | 34*3.35 | 108 | 108 | 104 | 108 | 108 | 108 | 58 |  | Gas Shortage
5 | Haripur GT: Unit-1, 2 |  | Gas | SBU, PDB | 2*32 | 64 | 40 | 20 | 20 | 20 | 20 | 20 |  | Gas Shortage
6 | Haripur 412 MW CCPP |  | Gas | EGCB | 1*273+1*139 | 412 | 412 | 328 | 372 | 412 | 412 |  |  | FGMO
7 | Haripur NEPC 110MW |  | HFO | IPP | 8*15 | 110 | 110 | 0 | 13 | 110 | 110
8 | Haripur Power CCPP 360MW |  | Gas | IPP | 1*235+1*125 | 360 | 360 | 303 | 324 | 360 | 360
9 | Meghnaghat CCPP 450MW |  | Gas | IPP | 2*150+1*150 | 450 | 450 | 225 | 225 | 225 | 225 |  |  | Megnaghat 450 MW GT-1 |  | 16/06/2019
10 | Meghnaghat (IEL) |  | HFO | QRPP | 12*8.9 | 100 | 100 | 0 | 16 | 100 | 100
11 | Meghnaghat CCPP(Summit) |  | Gas | IPP | 2*110+1*110 | 305 | 305 | 278 | 290 | 335 | 335 |  |  | FGMO
12 | Madanganj 102MW |  | HFO | QRPP | 6*17 | 102 | 100 | 0 | 45 | 100 | 100
13 | Madanganj-55 MW |  | HFO | (IPP) | 3*17.08+1*11.3 | 55 | 55 | 0 | 55 | 55 | 55
14 | Keraniganj (Powerpac) 100MW |  | HFO | QRPP | 8*13.45 | 100 | 100 | 0 | 10 | 100 | 100
15 | Narshingdi (Doreen) |  | Gas | SIPP, REB | 8*2.90 | 22 | 22 | 22 | 22 | 22 | 22
16 | Siddhirgonj ST 210MW |  | Gas | PDB | 1*210 | 210 | 115 | 0 | 0 | 0 | 0 | 115 |  | Gas shortage
17 | Siddhirgonj GT Unit-1& 2 |  | Gas | EGCB | 2*105 | 210 | 210 | 125 | 160 | 130 | 160 | 50
| Siddhirganj Desh |  | HSD | QRPP | 96*1.2 | 0 | 0 | 0 | 0 | 0 | 0 |  |  | Contract expired
18 | Siddhirganj (Dutch Bangla) |  | HFO | QRPP | 12*8.9 | 100 | 100 | 0 | 15 | 100 | 100
19 | Siddhirganj CCPP-335 MW |  | Gas | EGCB | 1*217 | 217 | 217 | 0 | 0 | 0 | 0 |  |  | Under maint.
| Pagla (DPA ) |  | HSD | QRPP | 100*0.5 | 0 | 0 | 0 | 0 | 0 | 0 |  |  | Contract expired
20 | Gagnagar (Orion) |  | HFO | IPP | 12*8.924 | 102 | 102 | 0 | 24 | 102 | 102
21 | Katpotti 51 MW |  | HFO | IPP | 7*7.9 | 51 | 51 | 14 | 49 | 49 | 49
22 | Banco Energy 54MW |  | HFO | IPP | 3*18 | 54 | 54 | 17 | 35 | 35 | 35 |  | 19 | Engine problem
23 | Kodda 149MW |  | HFO | BPDB-RPCL | 9*17.06 | 149 | 149 | 0 | 98 | 149 | 149
24 | Northern 55 MW |  | HFO | IPP | 3*19.3 | 55 | 55 | 18 | 55 | 55 | 55
25 | Southern 55MW |  | HFO | IPP | 3*19.3 | 55 | 55 | 0 | 55 | 55 | 55
26 | Bosila 108MW |  | HFO | IPP | 12*8.775+1*3.5 | 108 | 108 | 24 | 63 | 65 | 65 |  | 43 | Engine problem
27 | Summit Power,(Madhabdi+Ashulia) |  | Gas | SIPP,REB | 3*3.67+4*8.73 | 80 | 80 | 34 | 39 | 58 | 58 |  | 22 | Engine problem
28 | Summit Maona |  | Gas | SIPP,REB | 4*8.73 | 33 | 33 | 20 | 25 | 33 | 33
29 | Summit Rupganj |  | Gas | SIPP,REB | 4*8.73 | 33 | 33 | 24 | 28 | 33 | 33
30 | Gazipur (RPCL) |  | HFO | IPP | 6*8.9 | 52 | 52 | 0 | 48 | 50 | 50
31 | Tongi GT |  | Gas | PDB | 1* 105 | 105 | 105 | 0 | 0 | 0 | 0 | 105 |  | Gas shortage
32 | Summit Gazipur -2 |  | HFO | IPP | 18*17.076 | 300 | 300 | 0 | 182 | 100 | 300
33 | APR Energy , Keranigonj |  | HSD | IPP | 256*1.4 | 300 | 300 | 0 | 0 | 100 | 300
34 | Bramhangoan 100 MW (Aggreko) |  | HSD | IPP | 100 | 100 | 100 | 0 | 0 | 100 | 100
35 | Aggreko Aurahati 100MW |  | HSD | IPP | 0.85*23+0.95*91 | 100 | 100 | 0 | 0 | 100 | 100
36 | Summit Gazipur-1 150MW |  | HFO | IPP | 149 | 149 | 149 | 0 | 75 | 149 | 149
37 | Gazipur 100 MW |  | HFO | RPCL | 100 MW | 105 | 105 | 52 | 90 | 100 | 100
| Dhaka area Total |  |  |  |  | 6039 | 5803 | 2168 | 3218 | 4187 | 4637 | 476 | 484
38 | Chattogram ST-1 (Raozan) |  | Gas | PDB | 1*210 | 210 | 180 | 100 | 100 | 100 | 100 | 80 |  | Gas shortage
| Chittgong ST-2 (Raozan) |  | Gas | PDB | 1*210 | 210 | 180 | 100 | 100 | 100 | 100 | 80 |  | Gas shortage
39 | Raozan 25 MW (RPCL) |  | HFO | IPP | 3*8.9 | 25 | 25 | 0 | 25 | 25 | 25
40 | Teknaf Solartech 20MW |  | Solar | Teknaf Solartech Energy Ltd. | 20 | 20 | 20 | 20 | 0 | 20 | 0
41 | Patenga 50MW |  | HFO | IPP | 8*6.98 | 50 | 50 | 42 | 47 | 46 | 46
42 | Kaptai Hydro: Unit-1,2,3,4, 5 |  | Hydro | PDB | 2*40+3*50 | 230 | 230 | 38 | 37 | 38 | 38 |  | 192 | Low water lavel
43 | Sikalbaha ST 60MW |  | Gas | PDB | 1*60 | 60 | 40 | 0 | 0 | 0 | 0 |  | 40 | Under S/D
44 | Sikalbaha 225MW |  | Gas/HSD | PDB | 1*150+1*175 | 225 | 225 | 205 | 217 | 225 | 225
45 | Sikalbaha Peaking GT |  | Gas/HSD | PDB | 1*150 | 150 | 150 | 130 | 132 | 130 | 130
46 | Sikalbaha (Energis) |  | HFO | RPP | 4*12.5+2*11.9+1*3+1*1.5 | 51 | 51 | 16 | 24 | 24 | 24 |  | 27 | Engine problem
47 | Baraka Sikalbaha PL |  | HFO | IPP | 105 MW | 105 | 105 | 0 | 90 | 105 | 105
48 | Hathazari peaking |  | HFO | PDB | 11*8.9 | 98 | 98 | 0 | 58 | 84 | 84
49 | Dohazari Peaking |  | HFO | PDB | 6*17 | 102 | 102 | 0 | 51 | 68 | 68
50 | Juldah (Acorn) |  | HFO | QRPP | 8*13.45 | 100 | 100 | 0 | 50 | 100 | 100
51 | Juldah 100 MW Unit-3 |  | HFO | IPP | 0 | 100 | 100 | 50 | 100 | 100 | 100
52 | Barabkunda (Regent) |  | Gas | SIPP, PDB | 8*2.90 | 22 | 22 | 18 | 18 | 19 | 19
* | Malancha, Ctg. EPZ (United) |  | Gas |  | 5*8.73+3*9.34 |  | 0 | 38 | 42 | 15 | 30
53 | Chattogram ECPV 108 MW |  | HFO | IPP | 16*7 | 108 | 108 | 0 | 0 | 90 | 90 |  | 18 | Engine problem
| Kaptai Solar |  | Solar | PDB | 7.4 MW | 0 | 0 | 4 | 0 | 3 | 0
| Anwara United |  | HFO | United Group | 300 MW | 0 | 0 | 118 | 0 | 110 | 110
| Chattogram area Total |  |  |  |  | 1866 | 1786 | 879 | 1091 | 1402 | 1394 | 160 | 277
54 | Ashuganj ST: Unit- 3 |  | Gas | APSCL | 1*150 | 150 | 135 | 80 | 0 | 80 | 80 | 55 |  | Gas shortage
| Ashuganj ST: Unit- 4 |  | Gas | APSCL | 1*150 | 150 | 129 | 0 | 0 | 0 | 0 | 129 |  | Gas shortage
| Ashuganj ST: Unit- 5 |  | Gas | APSCL | 1*150 | 150 | 134 | 0 | 0 | 0 | 0 | 34 |  | Gas shortage
55 | Ashuganj CCPP 225 MW |  | Gas | APSCL | 1*142+1*75 | 221 | 221 | 193 | 215 | 221 | 221
56 | Ashuganj CCPP(North) |  | Gas | APSCL | 1*360 | 360 | 360 | 300 | 360 | 360 | 360
57 | Ashuganj CCPP(South) |  | Gas | APSCL | 1*360 | 360 | 360 | 300 | 230 | 360 | 360
58 | Ashuganj Engines TSK |  | Gas | APSCL | 14*3.968 | 53 | 45 | 0 | 0 | 0 | 0 |  | 45 | Gas Line problem.
59 | Ashuganj (Precision) 55MW |  | Gas | RPP | 15*4 | 55 | 55 | 51 | 55 | 55 | 55
60 | Ashuganj (United) 53MW |  | Gas | QRPP | 14*4 | 53 | 53 | 5 | 0 | 5 | 5 | 48 |  | Gas Shortage
61 | Ashuganj 195MW Modular |  | Gas | IPP | 20*9.73+1*16 | 195 | 195 | 8 | 0 | 8 | 8 | 187 |  | Gas shortage
62 | Ashuganj (Midland) 51MW |  | Gas | IPP | 6*9.34 | 51 | 51 | 35 | 0 | 35 | 35 |  | 16 | Engine problem
63 | Midland 150MW |  | HFO | IPP | 23*7.015 | 150 | 150 | 0 | 0 | 150 | 150
64 | B.Baria (Aggreko) 85MW |  | Gas | QRPP | 86*1.10 | 85 | 85 | 0 | 0 | 0 | 0 |  |  | Contract expired
65 | Daudkandi Peaking 52MW |  | HFO | PDB | 6*8.92 | 52 | 52 | 0 | 8 | 0 | 50
66 | Chandpur CCPP |  | Gas | PDB | 1*106+1*57 | 163 | 163 | 100 | 98 | 100 | 100
67 | Chandpur Desh 200MW |  | HFO | IPP | 0 | 200 | 200 | 0 | 200 | 200 | 200
68 | Feni (Doreen) 22MW |  | Gas | SIPP, PDB | 8*2.90 | 22 | 22 | 22 | 22 | 22 | 22
69 | Feni, Mohipal (Doreen) |  | Gas | SIPP, REB | 4*2.90 | 11 | 11 | 8 | 11 | 11 | 11
** | Tripura |  |  | Imported power | 0 | 160 | 160 | 140 | 172 | 134 | 180
70 | Jangalia (Summit) 33MW |  | Gas | SIPP, PDB | 4*8.73 | 33 | 33 | 25 | 25 | 33 | 33
71 | Lakdhanvi 52 MW |  | HFO | IPP | 6*8.92 | 52 | 52 | 0 | 52 | 52 | 52
72 | Summit Cumilla 25MW |  | Gas | SIPP, PDB | 3*3.67+2*6.97 | 25 | 25 | 20 | 20 | 20 | 20
73 | Daudkandi bangla trak |  | HSD | IPP | 154*1.4 | 200 | 200 | 0 | 0 | 0 | 200
| Cumilla Area Total |  |  |  |  | 2951 | 2891 | 1287 | 1468 | 1846 | 2142 | 453 | 61
74 | Mymensingh RPCL 210MW |  | Gas | IPP | 4*35+1*70 | 210 | 202 | 141 | 143 | 150 | 150 | 52 |  | Gas shortage
75 | Tangail (Doreen) 22MW |  | Gas | SIPP, PDB | 8*2.90 | 22 | 22 | 20 | 20 | 20 | 20
76 | Jamalpur 95MW |  | HFO | IPP | 12*8.924 | 95 | 95 | 85 | 92 | 95 | 95
77 | Sarishabari (Solar) |  | Solar | IPP | 1*3 | 3 | 3 | 2 | 0 | 2 | 0
78 | United Mymensingh PPL |  | HFO | IPP | 200 | 200 | 200 | 84 | 190 | 100 | 200
79 | United Jamalpur PPL |  | HFO | IPP | 115 MW | 115 | 115 | 85 | 93 | 100 | 100 |  | 15 | Engine problem
| Mymensingh Area Total |  |  |  |  | 645 | 637 | 417 | 538 | 467 | 565 | 52 | 0
80 | Fenchugonj CCPP-1 |  | Gas | PDB | 2*32+1*33 | 97 | 70 | 60 | 56 | 60 | 60
81 | Fenchugonj CCPP-2 |  | Gas | PDB | !F71 | 104 | 90 | 48 | 58 | 58 | 58
82 | Kushiara 163 MW CCPP GT |  | Gas | IPP | 1*109+1*54 | 163 | 163 | 130 | 100 | 163 | 163
83 | Shajibazar 330 MW |  | Gas | PDB | 3*110 | 330 | 330 | 250 | 250 | 330 | 330 |  |  | FGMO
84 | Fenchugonj (Barakatullah) 51MW |  | Gas | RPP | 19*2.90 | 51 | 51 | 50 | 53 | 51 | 51
85 | Fenchuganj (EPL) 44MW |  | Gas | RPP | 12*3.3+5*2 | 44 | 44 | 50 | 50 | 44 | 44
86 | Hobiganj 11MW |  | Gas | SIPP, REB | 4*2.90 | 11 | 11 | 11 | 11 | 11 | 11
87 | Shahjibazar GT: Unit- 8, 9 |  | Gas | PDB | 2*35 | 70 | 66 | 59 | 61 | 66 | 66 |  |  | FGMO
88 | Shahjibazar 86MW |  | Gas | RPP | 32*2.90 | 86 | 86 | 70 | 82 | 86 | 86
89 | Shahjibazar (EPL) 50MW |  | Gas | RPP | 27*2.0 | 50 | 50 | 42 | 46 | 46 | 46
90 | Sylhet GT 150 MW |  | Gas | PDB | 1*142 | 142 | 142 | 114 | 121 | 130 | 130
91 | Sylhet GT 20 MW |  | Gas | PDB | 1*20 | 20 | 20 | 19 | 18 | 19 | 19
92 | Sylhet (EPL) 50MW |  | Gas | RPP | 27*2 | 50 | 50 | 42 | 43 | 45 | 45
93 | Shahjahanulla 25 MW |  | Gas | SIPP, REB | 3*9.34 | 25 | 25 | 16 | 24 | 25 | 25
94 | Summit Bibiana- 2 |  | Gas | IPP | 1*222+1*119 | 341 | 341 | 0 | 0 | 0 | 0 |  |  | Under Maint |  | 14/06/2019
| Bibiyana-3 285 MW |  | Gas | PDB | 285 MW | 0 | 0 | 261 | 260 | 285 | 285 |  |  | On test
95 | Sylhet (Desh) 10MW |  | Gas | RPP | 6*1.95 | 10 | 10 | 10 | 10 | 10 | 10
| Sylhet Area Total |  |  |  |  | 1594 | 1549 | 1232 | 1243 | 1429 | 1429 | 0 | 0
96 | Bheramara GT-1,2,3 |  | HSD | PDB | 3*20 | 60 | 46 | 0 | 32 | 0 | 32
** | Bheramara (HVDC ) |  | 0 | Imported power | 2*500 | 1000 | 1000 | 691 | 931 | 670 | 917
| Khulna (KPCL-1 & 3) |  | HFO | IPP | 19*6.5 | 0 | 0 | 0 | 0 | 0 | 0 |  |  | Contract expired
97 | Khulna (KPCL-2) |  | HFO | QRPP | 7*17 | 115 | 115 | 32 | 99 | 115 | 115
98 | Faridpur Peaking |  | HFO | PDB | 8*6.89 | 54 | 54 | 0 | 0 | 31 | 31
99 | Khulna CCPP 225MW |  | HSD | NWPGCL | 1*150+1*75 | 230 | 230 | 0 | 0 | 0 | 0 |  |  | Reserve.
100 | Gopalganj Peaking |  | HFO | PDB | 16*6.98 | 109 | 109 | 0 | 60 | 50 | 80
101 | Bheramara 360 MW |  | Gas | NWPGCL | 1*278+1*132 | 410 | 410 | 0 | 0 | 0 | 0 |  | 410 | Under maint. |  | 15/06/2019
102 | Noapara (KZA) 40MW |  | HFO | QRPP | 5*8.5 | 40 | 40 | 24 | 32 | 40 | 40
| Khulna (Aggreeco) 55MW |  | HSD | QRPP | 71*0.85 | 0 | 0 | 0 | 0 | 0 | 0 |  |  | Contract Expired
103 | Bangla Trak Noapara |  | HSD | IPP | 70*1.4 | 100 | 100 | 0 | 100 | 0 | 100
104 | Labon Chora 105 MW |  | HFO | IPP | 6*18.445 | 105 | 105 | 53 | 105 | 105 | 105
105 | Madhumati Power Plant |  | HFO | IPP | 100 MW | 105 | 105 | 35 | 98 | 105 | 105
| Khulna Area Total |  |  |  |  | 2328 | 2314 | 835 | 1457 | 1116 | 1525 | 0 | 410
106 | Summit Barisal 110 MW |  | HFO | IPP | 7*17.076 | 110 | 110 | 0 | 110 | 110 | 110
107 | Barisal GT: Unit-1, 2 |  | HSD | PDB | 2*20 | 40 | 30 | 0 | 12 | 0 | 26
108 | Bhola (Venture) 33MW |  | Gas | RPP | 1*34.50 | 33 | 33 | 26 | 39 | 33 | 33
109 | Bhola CCPP 194MW |  | Gas | PDB | 2*63+1*68 | 194 | 194 | 148 | 143 | 150 | 150
110 | Bhola Aggreko 95MW |  | Gas | QRPP | 96*1.10 | 95 | 95 | 95 | 96 | 95 | 95
| Barisal Area Total |  |  |  |  | 472 | 462 | 269 | 400 | 388 | 414 | 0 | 0
111 | Baghabari GT 71MW |  | Gas | PDB | 1*71 | 71 | 71 | 55 | 55 | 60 | 60
| Baghabari GT 100MW |  | Gas | PDB | 1*100 | 100 | 100 | 0 | 0 | 0 | 0 |  | 100 | Under maint.
112 | Baghabari Peaking 50MW |  | HFO | PDB | 6*8.9 | 52 | 52 | 0 | 50 | 0 | 50
113 | Bera Peaking |  | HFO | PDB | 9*8.29 | 71 | 71 | 0 | 33 | 35 | 35
114 | Amnura 50MW |  | HFO | QRPP | 7*7.79 | 50 | 50 | 50 | 50 | 50 | 50
115 | Katakhali (Northern) |  | HFO | QRPP | 6*8.9 | 50 | 50 | 8 | 43 | 50 | 50
116 | Katakhali Peaking |  | HFO | PDB | 6*8.7 | 50 | 50 | 0 | 44 | 40 | 40
117 | Sirajgonj Unit-1 225MW |  | Gas/HSD | NWPGCL | 1*150+1*75 | 210 | 210 | 193 | 98 | 200 | 200 |  |  | FGMO
118 | Sirajgonj Unit-2 225MW |  | Gas/HSD | NWPGCL | 1*150+1*75 | 220 | 220 | 186 | 171 | 200 | 200 |  |  | FGMO
119 | Sirajgonj Unit-3 225MW |  | Gas/HSD | NWPGCL | 1*141 | 220 | 220 | 191 | 201 | 220 | 220
120 | Sirajgonj Unit-4 414 MW(Gas) |  | Gas | SNWPGCL | 1*282+1*132 | 414 | 414 | 350 | 360 | 414 | 414
121 | Santahar Peaking |  | HFO | PDB | 6*8.7 | 50 | 50 | 0 | 41 | 45 | 45
122 | Bogra (GBB) |  | Gas | RPP | 6*4 | 22 | 22 | 22 | 22 | 22 | 22
123 | Bogra (EPL) |  | Gas | RPP | 5*3.3+5*2 | 20 | 10 | 17 | 16 | 17 | 17
124 | Ullapara (Summit) |  | Gas | SIPP, REB | 4*2.90 | 11 | 11 | 8 | 11 | 11 | 11
125 | Rajlanka 52 MW |  | HFO | IPP | 52 | 52 | 52 | 0 | 52 | 43 | 45 |  | 9 | Engine problem
126 | Chapainawabganj-100 MW |  | HFO | PDB | 104 | 104 | 104 | 0 | 85 | 95 | 95
127 | Paramount Baghabari |  | HSD | IPP | 200 MW | 200 | 200 | 0 | 0 | 200 | 200
128 | Confidence Bogura-2 (CPBL) |  | HFO | IPP | 113 MW | 113 | 113 | 17 | 108 | 100 | 100
| Rajshahi Area Total |  |  |  |  | 2080 | 2070 | 1097 | 1440 | 1802 | 1854 | 0 | 109
129 | Barapukuria Unit-1 |  | Coal | PDB | 1*125 | 125 | 85 | 0 | 0 | 0 | 0 |  | 85 | Under overhauling
| Barapukuria Unit-2 |  | Coal | PDB | 1*125 | 125 | 85 | 0 | 0 | 0 | 0
130 | Barapukuria Unit-3 |  | Coal | PDB | 1*275 | 274 | 274 | 199 | 199 | 200 | 200 | 74
131 | Rangpur GT |  | HSD | PDB | 1*20 | 20 | 20 | 0 | 17 | 17 | 17
132 | Saidpur GT |  | HSD | PDB | 1*20 | 20 | 20 | 0 | 18 | 18 | 18
| Confidence Rangpur |  | HFO | IPP | 113 MW | 0 | 0 | 6 | 0 | 0 | 0
| Rangpur Area Total |  |  |  |  | 564 | 484 | 205 | 234 | 235 | 235 | 74 | 85
| Total |  |  |  |  | 18539 | 17996 | 8389 | 11089 | 12872 | 14195 | 1215 | 1426
| Usable load at Substation end after deducting Auxiliary use & Transmission loss | [6 empty] | 8025.8726 | 10609 | 12314.8208 | 13580.5533
A. |  | 2019-06-10 | (Yesterday) |  |  |  |  | Monday
1 | Highest Generation : |  |  | 11132 | MW at | 22:00 | hrs | 11 Evening Peak Hour : | [5 empty] | 21:00 | hrs.
2 | Minimum Generation : |  |  | 7145.5 | MW at | 7:00 | hrs | 12 Max. Demand (Generation end) at evening peak hour : | [5 empty] | 11089 | MW
3 | Day peak Generation : |  |  | 8389 | MW at | 12:00 | hrs | 13 Max. Demand (Substation end) at evening peak hour : | [5 empty] | 10609 | MW
4 | Evening peak Generation : |  |  | 11089 | MW at | 21:00 | hrs | 14 Load Shed (Substation end) at evening peak hour : | [5 empty] | 0 | MW
5 | Total Energy Generation : |  | 219.2764 | MKWHr | By Solar | 1.1199 | MKWHr | 15. Area wise Demand (S/S end), Supply (S/S end) & | [5 empty] | 16 Hourly Load Shed during
| By Gas: | 147.6272 | MKWHr |  | By Oil: | 44.6632 | MKWHr | Load Shed (S/S end) at Evening peak hour in MW : | [5 empty] | Evening Peak hours :
| By Coal: | 4.8266 | MKWHr |  | By Hydro: | 0.85374 | MKWHr | Area | Demand | Supply |  | Loadshed |  | Time |  | Loadshed
6 | Generation Shortfall : |  | For Fuel Limitation = |  |  | 1215 | MW | Dhaka | 3203 | 3203 |  | 0
|  |  | For Plants S/D or M/C prob = |  |  | 1426 | MW | Chittagong | 1126 | 1126 |  | 0 |  | 18:00 |  | 0
|  |  | Total = |  |  | 2641 | MW | Khulna | 1426 | 1426 |  | 0 |  | 18:30 |  | 0
7 | Total Gas Supplied : |  |  | 1345.33 | MMCFD |  |  | Rajshahi | 1238 | 1238 |  | 0 |  | 19:00 |  | 0
8 | Fuel Cost : | i) Gas : | Taka | 103567239.612 | ii) Oil : | Taka | 310825803.99 | Comilla | 1095 | 1095 |  | 0 |  | 19:30 |  | 0
|  | iii) Coal : | Taka | 18630676 | Total | Taka | 433023719.602 | Mymensingh | 962 | 962 |  | 0 |  | 20:00 |  | 0
9 | Power flow through E-W Interconnectors : |  |  |  | i) Energy | 7.323 | MKWHr. | Sylhet | 492 | 492 |  | 0 |  | 21:00 |  | 0
| ii) During Peak Demand : |  |  | -410 | MW (E to W) at | 21:00 | hrs | Barisal | 349 | 349 |  | 0 |  | 22:00 |  | 0
| iii) Maximum : |  |  | -740 | MW at | 4:00 | hrs | Rangpur | 718 | 718 |  | 0 |  | 23:00 |  | 0
10 | Maximum Temperature in Dhaka was |  |  |  | 36.0° C |  |  | Total | 10609 | 10609 |  | 0
B. |  | 2019-06-11 | (Today) |  |  |  | Tuesday |  |  | Probable max. temperature in Dhaka |  |  | 36.0° C
Forecast
1 | Maximum Demand* Evening (Generation end) |  |  |  | 11900 | MW |  | 6 Total Load Shed forecast (Substation end) : |  |  |  |  | 0 | MW
2 | Maximum Generation (Generation end) |  |  |  | 14195 | MW |  | 7 Area wise Load Shed forecast (Substation end) :
3 | Maximum Demand* Day (Generation end) |  |  |  | 8900 | MW
4 | Reserve(Generation end) |  |  |  | 2295 | MW |  | Dhaka | Chittagong | Khulna | Rajshahi | Comilla | Mymensingh | Sylhet | Barisal | Rangpur
5 | Total Energy Generation |  |  |  | 234.4043 | MKWHr |  | MW | MW | MW | MW | MW | MW | MW | MW | MW
6 | Actual Minimum Generation up to 8:00 hrs. |  |  |  | 7564 | MW at | 8:00 | 0 | 0 | 0 | 0 | 0 | 0 | 0 | 0 | 0
* Import Through HVDC C/B Interconnector : |  |  |  |  | i) Energy | 16.7135 | MKWHr. | ii) HVDC Flow at Peak Time |  | 931 | MW at | 21:00 | hrs.
* Import Through Comilla C/B Interconnector : |  |  |  |  | i) Energy | 3.4723 | MKWHr. | iii) Maximum HVDC Flow : |  | 931 | MW at | 19:00 | hrs.
*Cost for HVDC, Tripura & Solar energy is not usually included in the total fuel cost.
Water Level of Kaptai Lake at 06:00 hr (ft): |  |  |  |  | (a) Yesterday : | 73.23 |  | (b) Today: | 73.15 |  | (c) Rule Curve: |  | 78.6
.
|  |  |  | Sub Divisional Engineer | [6 empty] | Executive Engineer
|  |  |  | Network Operation Division | [6 empty] | Network Operation Division

## YesterdayGen
2019-06-10
Plant Name | Ghorasal ST: Unit-1,2 | Ghorasal GT: Unit-3 | Ghorasal GT: Unit-4 | Ghorasal ST: Unit-5 | Ghorasal ST: Unit-7 | Ghorashal (Regent) | Ghorashal 78MW (MAX) | Haripur 412 MW CCPP | Haripur Power CCPP 360MW | Haripur NEPC 110MW | Haripur GT: Unit-1, 2 | Meghnaghat CCPP 450MW | Meghnaghat CCPP(Summit) | Meghnaghat (IEL) | Madanganj 102MW | Madanganj-55 MW | Siddhirganj CCPP-335 MW | Siddhirgonj ST 210MW | Siddhirgonj GT Unit-1& 2 | Siddhirganj Desh | Siddhirganj (Dutch Bangla) | Gagnagar (Orion) | Kodda 149MW | Keraniganj (Powerpac) 100MW | Bosila 108MW | Pagla (DPA ) | Katpotti 51 MW | Banco Energy 54MW | Northern 55 MW | Southern 55MW | Narshingdi (Doreen) | Summit Ashulia | Summit Madhabdi | Summit Maona | Summit Rupganj | Gazipur (RPCL) | Tongi GT | Kaptai Unit-1, 2 & 3 | Kaptai Unit-4 & 5 | Chattogram ST-1 (Raozan) | Chittgong ST-2 (Raozan) | Raozan 25 MW (RPCL) | Sikalbaha 225MW (Gas) | Sikalbaha 225MW (Oil) | Sikalbaha GT 150MW (Gas) | Sikalbaha GT 150MW (Oil) | Sikalbaha ST 60MW | Sikalbaha (Energis) | Hathazari peaking | Dohazari Peaking | Juldah (Acorn) | Chattogram ECPV 108 MW | Patenga 50MW | Barabkunda (Regent) | Malancha, Ctg. EPZ (United) | Ashuganj ST: Unit- 3 | Ashuganj ST: Unit- 4 | Ashuganj ST: Unit- 5 | Ashuganj CCPP(North) | Ashuganj CCPP(South) | Ashuganj CCPP 225 MW | Ashuganj 195MW Modular | Chandpur CCPP | Ashuganj Engines TSK | Ashuganj (Precision) 55MW | Ashuganj (United) 53MW | Ashuganj (Midland) 51MW | B.Baria (Aggreko) 85MW | Daudkandi Peaking 52MW | Lakdhanvi 52 MW | Feni (Doreen) 22MW | Feni, Mohipal (Doreen) | Jangalia (Summit) 33MW | Summit Cumilla 25MW | Tripura | Mymensingh RPCL 210MW | Jamalpur 95MW | Tangail (Doreen) 22MW | Sarishabari (Solar) | Fenchugonj CCPP-1 | Fenchugonj CCPP-2 | Fenchugonj (Barakatullah) 51MW | Fenchuganj (EPL) 44MW | Kushiara 163 MW CCPP GT | Shajibazar 330 MW | Shahjibazar GT: Unit- 8, 9 | Shahjibazar 86MW | Shahjibazar (EPL) 50MW | Sylhet GT 150 MW | Sylhet GT 20 MW | Sylhet (EPL) 50MW | Sylhet (Desh) 10MW | Summit Bibiana- 2 | Shahjahanulla 25 MW | Hobiganj 11MW | Daudkandi bangla trak | Summit Gazipur -2 | APR Energy , Keranigonj | Bramhangoan 100 MW (Aggreko) | United Mymensingh PPL | Aggreko Aurahati 100MW | Summit Gazipur-1 150MW | Teknaf Solartech 20MW | Juldah 100 MW Unit-3 | Chandpur Desh 200MW | Midland 150MW | Bibiyana-3 285 MW | United Jamalpur PPL | Gazipur 100 MW | Baraka Sikalbaha PL | Kaptai Solar | Anwara United | EasternBlank | Bheramara (HVDC ) | Bheramara GT-1,2,3 | Bheramara 360 MW | Khulna (KPCL-1 & 3) | Khulna (KPCL-2) | Khulna CCPP 225MW | Khulna 60MW | Khulna (Aggreeco) 55MW | Faridpur Peaking | Gopalganj Peaking | Noapara (KZA) 40MW | Bhola CCPP 194MW | Bhola (Venture) 33MW | Summit Barisal 110 MW | Barisal GT: Unit-1, 2 | Baghabari GT 100MW | Baghabari GT 71MW | Baghabari Peaking 50MW | Bera Peaking | Chapainawabganj-100 MW | Amnura 50MW | Katakhali (Northern) | Katakhali Peaking | Rajlanka 52 MW | Santahar Peaking | Bogra (GBB) | Bogra (EPL) | Ullapara (Summit) | Barapukuria Unit-1 | Barapukuria Unit-2 | Barapukuria Unit-3 | Rangpur GT | Saidpur GT | Sirajgonj Unit-1 225MW (Gas) | Sirajgonj Unit-1 225MW (Oil) | Sirajgonj Unit-2 225MW (Gas) | Sirajgonj Unit-2 225MW (Oil) | Bhola Aggreko 95MW | Bangla Trak Noapara | Sirajgonj Unit-3 225 MW(Gas) | Sirajgonj Unit-3 225 MW(Oil) | Sirajgonj Unit-4 414 MW(Gas) | Labon Chora 105 MW | Paramount Baghabari | Confidence Bogura-2 (CPBL) | Madhumati Power Plant | Confidence Rangpur | WesternBlank | Eastern Grid Total | Western Grid Total | Total (MW) | Gas (Public) | HVDC | Gas (Private) | Oil (Private) | Coal | Hydro | Oil (Public) | Tripura | Solar | Shortage | Water Level
1:00 | 70 | 0 | 0 | 110 | 310 | 52 | 30 | 343 | 354 | 0 | 20 | 225 | 295 | 0 | 0 | 0 | 0 | 0 | 180 | 0 | 0 | 0 | 0 | 0 | 57 | 0 | 23 | 35 | 0 | 0 | 22 | 25 | 14 | 20 | 24 | 0 | 0 | 37 | 0 | 100 | 100 | 8 | 220 | 0 | 144 | 0 | 0 | 16 | 0 | 30 | 0 | 0 | 47 | 19 | 42 | 80 | 0 | 0 | 300 | 300 | 206 | 8 | 100 | 0 | 54 | 5 | 35 | 0 | 0 | 0 | 22 | 11 | 25 | 20 | 146 | 145 | 93 | 20 | 0 | 56 | 58 | 50 | 50 | 163 | 248 | 62 | 75 | 45 | 115 | 18 | 47 | 10 | 0 | 24 | 11 | 0 | 0 | 0 | 0 | 100 | 0 | 0 | 0 | 100 | 199 | 0 | 299 | 95 | 54 | 18 | 0 | 135 |  | 685 | 0 | 0 | 0 | 49 | 0 | 0 | 0 | 32 | 20 | 32 | 148 | 37 | 110 | 0 | 0 | 60 | 50 | 0 | 85 | 50 | 24 | 0 | 25 | 41 | 22 | 17 | 11 | 0 | 0 | 195 | 17 | 15 | 214 | 0 | 220 | 0 | 95 | 100 | 2 | 0 | 410 | 90 | 0 | 108 | 89 | 0 |  | 6574 | 3053 | 9627 | 4496 | 685 | 1826 | 1952 | 195 | 37 | 290 | 146 | 0 | 0 | 73.25
2:00 | 70 | 0 | 0 | 110 | 310 | 52 | 30 | 359 | 358 | 0 | 20 | 225 | 250 | 0 | 0 | 0 | 0 | 0 | 185 | 0 | 0 | 0 | 0 | 0 | 57 | 0 | 14 | 35 | 0 | 0 | 22 | 25 | 14 | 20 | 24 | 0 | 0 | 37 | 0 | 100 | 100 | 8 | 204 | 0 | 130 | 0 | 0 | 16 | 0 | 0 | 0 | 0 | 47 | 19 | 42 | 80 | 0 | 0 | 330 | 312 | 182 | 8 | 100 | 0 | 55 | 5 | 35 | 0 | 0 | 0 | 22 | 11 | 25 | 20 | 146 | 149 | 92 | 20 | 0 | 59 | 58 | 50 | 50 | 163 | 249 | 64 | 75 | 44 | 116 | 18 | 47 | 10 | 0 | 24 | 11 | 0 | 0 | 0 | 0 | 100 | 0 | 0 | 0 | 100 | 199 | 0 | 300 | 95 | 54 | 18 | 0 | 135 |  | 530 | 0 | 0 | 0 | 49 | 0 | 0 | 0 | 27 | 20 | 32 | 137 | 35 | 110 | 0 | 0 | 60 | 50 | 0 | 85 | 50 | 24 | 0 | 34 | 34 | 22 | 16 | 8 | 0 | 0 | 194 | 17 | 15 | 212 | 0 | 220 | 0 | 96 | 100 | 3 | 0 | 420 | 90 | 0 | 108 | 89 | 0 |  | 6514 | 2887 | 9401 | 4502 | 530 | 1838 | 1906 | 194 | 37 | 248 | 146 | 0 | 0 | 73.25
3:00 | 70 | 0 | 0 | 110 | 310 | 52 | 30 | 327 | 357 | 0 | 20 | 225 | 265 | 0 | 0 | 0 | 0 | 0 | 160 | 0 | 0 | 0 | 0 | 0 | 8 | 0 | 14 | 17 | 0 | 0 | 22 | 25 | 14 | 20 | 24 | 0 | 0 | 38 | 0 | 100 | 100 | 0 | 204 | 0 | 130 | 0 | 0 | 16 | 0 | 0 | 0 | 0 | 47 | 19 | 42 | 80 | 0 | 0 | 330 | 330 | 182 | 8 | 100 | 0 | 55 | 5 | 35 | 0 | 0 | 0 | 22 | 11 | 25 | 20 | 140 | 147 | 93 | 20 | 0 | 57 | 58 | 50 | 50 | 163 | 249 | 64 | 75 | 44 | 115 | 19 | 47 | 10 | 0 | 24 | 11 | 0 | 0 | 0 | 0 | 70 | 0 | 0 | 0 | 100 | 199 | 0 | 298 | 95 | 54 | 18 | 0 | 135 |  | 530 | 0 | 0 | 0 | 49 | 0 | 0 | 0 | 17 | 0 | 32 | 150 | 33 | 80 | 0 | 0 | 60 | 50 | 0 | 85 | 50 | 24 | 0 | 34 | 33 | 22 | 17 | 8 | 0 | 0 | 195 | 17 | 15 | 215 | 0 | 220 | 0 | 95 | 40 | 3 | 0 | 370 | 90 | 0 | 108 | 89 | 0 |  | 6374 | 2731 | 9105 | 4473 | 530 | 1785 | 1727 | 195 | 38 | 217 | 140 | 0 | 0 | 73.24
4:00 | 70 | 0 | 0 | 110 | 310 | 52 | 30 | 330 | 355 | 0 | 20 | 225 | 295 | 0 | 0 | 0 | 0 | 0 | 160 | 0 | 0 | 0 | 0 | 0 | 8 | 0 | 13 | 17 | 0 | 0 | 22 | 25 | 14 | 20 | 24 | 0 | 0 | 38 | 0 | 100 | 100 | 0 | 218 | 0 | 145 | 0 | 0 | 16 | 0 | 0 | 0 | 0 | 33 | 19 | 42 | 80 | 0 | 0 | 300 | 300 | 203 | 8 | 100 | 0 | 54 | 5 | 35 | 0 | 0 | 0 | 22 | 11 | 25 | 20 | 140 | 148 | 92 | 20 | 0 | 59 | 58 | 50 | 50 | 163 | 248 | 64 | 77 | 44 | 112 | 19 | 47 | 10 | 0 | 24 | 11 | 0 | 0 | 0 | 0 | 30 | 0 | 0 | 0 | 100 | 173 | 0 | 293 | 95 | 54 | 18 | 0 | 135 |  | 530 | 0 | 0 | 0 | 49 | 0 | 0 | 0 | 0 | 0 | 32 | 149 | 34 | 80 | 0 | 0 | 60 | 0 | 0 | 85 | 12 | 0 | 0 | 0 | 33 | 22 | 16 | 8 | 0 | 0 | 199 | 0 | 0 | 204 | 0 | 208 | 0 | 97 | 0 | 0 | 0 | 370 | 70 | 0 | 108 | 89 | 0 |  | 6308 | 2455 | 8763 | 4433 | 530 | 1786 | 1519 | 199 | 38 | 118 | 140 | 0 | 0 | 73.24
5:00 | 70 | 0 | 0 | 110 | 310 | 108 | 30 | 345 | 358 | 0 | 20 | 225 | 250 | 0 | 0 | 0 | 0 | 0 | 160 | 0 | 0 | 0 | 0 | 0 | 8 | 0 | 13 | 18 | 0 | 0 | 22 | 25 | 14 | 20 | 24 | 0 | 0 | 39 | 0 | 100 | 100 | 0 | 205 | 0 | 130 | 0 | 0 | 16 | 0 | 0 | 0 | 0 | 20 | 19 | 42 | 80 | 0 | 0 | 300 | 300 | 182 | 8 | 96 | 0 | 55 | 5 | 35 | 0 | 0 | 0 | 22 | 11 | 25 | 20 | 136 | 148 | 92 | 20 | 0 | 59 | 58 | 50 | 50 | 130 | 249 | 64 | 77 | 44 | 108 | 19 | 47 | 10 | 0 | 24 | 11 | 0 | 0 | 0 | 0 | 30 | 0 | 0 | 0 | 100 | 165 | 0 | 303 | 95 | 54 | 18 | 0 | 135 |  | 530 | 0 | 0 | 0 | 32 | 0 | 0 | 0 | 0 | 0 | 32 | 149 | 34 | 16 | 0 | 0 | 60 | 0 | 0 | 50 | 12 | 0 | 0 | 0 | 0 | 22 | 17 | 8 | 0 | 0 | 199 | 0 | 0 | 185 | 0 | 192 | 0 | 96 | 0 | 0 | 0 | 370 | 70 | 0 | 108 | 88 | 0 |  | 6236 | 2270 | 8506 | 4367 | 530 | 1813 | 1372 | 199 | 39 | 50 | 136 | 0 | 0 | 73.23
6:00 | 70 | 0 | 0 | 110 | 310 | 111 | 30 | 327 | 284 | 0 | 20 | 225 | 250 | 0 | 0 | 0 | 0 | 0 | 130 | 0 | 0 | 0 | 0 | 0 | 0 | 0 | 13 | 17 | 0 | 0 | 22 | 25 | 14 | 20 | 24 | 0 | 0 | 39 | 0 | 100 | 100 | 0 | 205 | 0 | 100 | 0 | 0 | 16 | 0 | 0 | 0 | 0 | 20 | 19 | 42 | 80 | 0 | 0 | 300 | 300 | 182 | 8 | 100 | 0 | 55 | 5 | 35 | 0 | 0 | 0 | 22 | 8 | 25 | 20 | 122 | 148 | 8 | 20 | 0.1 | 58 | 28 | 50 | 50 | 100 | 248 | 64 | 77 | 44 | 70 | 0 | 13 | 0 | 0 | 0 | 11 | 0 | 0 | 0 | 0 | 0 | 0 | 0 | 2.1 | 20 | 110 | 0 | 200 | 95 | 54 | 0 | 0 | 119 |  | 530 | 0 | 0 | 0 | 0 | 0 | 0 | 0 | 0 | 0 | 0 | 148 | 29 | 0 | 0 | 0 | 60 | 0 | 0 | 25 | 12 | 0 | 0 | 0 | 0 | 19 | 16 | 8 | 0 | 0 | 199 | 0 | 0 | 177 | 0 | 175 | 0 | 96 | 0 | 5 | 0 | 300 | 17 | 0 | 108 | 68 | 0 |  | 5494.2 | 1992 | 7486.2 | 4053 | 530 | 1589 | 927 | 199 | 39 | 25 | 122 | 2.2 | 0 | 73.23
7:00 | 70 | 0 | 0 | 110 | 270 | 111 | 30 | 327 | 254 | 0 | 20 | 225 | 230 | 0 | 0 | 0 | 0 | 0 | 125 | 0 | 0 | 0 | 0 | 0 | 0 | 0 | 13 | 0 | 0 | 0 | 22 | 25 | 14 | 20 | 24 | 0 | 0 | 38 | 0 | 100 | 100 | 0 | 204 | 0 | 100 | 0 | 0 | 16 | 0 | 0 | 0 | 0 | 20 | 19 | 38 | 80 | 0 | 0 | 300 | 300 | 182 | 8 | 100 | 0 | 54 | 5 | 35 | 0 | 0 | 0 | 22 | 8 | 25 | 20 | 104 | 148 | 8 | 20 | 0.3 | 58 | 28 | 50 | 50 | 100 | 248 | 64 | 75 | 44 | 83 | 0 | 10 | 0 | 0 | 0 | 11 | 0 | 0 | 0 | 0 | 0 | 0 | 0 | 5.2 | 20 | 17 | 0 | 200 | 95 | 18 | 0 | 1 | 119 |  | 530 | 0 | 0 | 0 | 0 | 0 | 0 | 0 | 0 | 0 | 0 | 148 | 28 | 0 | 0 | 0 | 60 | 0 | 0 | 24 | 12 | 0 | 0 | 0 | 0 | 18 | 17 | 8 | 0 | 0 | 199 | 0 | 0 | 156 | 0 | 146 | 0 | 97 | 0 | 74 | 0 | 300 | 17 | 0 | 35 | 36 | 0 |  | 5240.5 | 1905 | 7145.5 | 4039 | 530 | 1549 | 656 | 199 | 38 | 24 | 104 | 6.5 | 0 | 73.23
8:00 | 70 | 0 | 0 | 110 | 270 | 52 | 30 | 344 | 284 | 0 | 20 | 225 | 284 | 0 | 0 | 0 | 0 | 0 | 130 | 0 | 0 | 0 | 0 | 0 | 0 | 0 | 13 | 0 | 0 | 0 | 22 | 25 | 14 | 20 | 24 | 0 | 0 | 38 | 0 | 100 | 100 | 0 | 215 | 0 | 100 | 0 | 0 | 16 | 0 | 0 | 0 | 0 | 20 | 19 | 38 | 80 | 0 | 0 | 270 | 270 | 202 | 8 | 100 | 0 | 54 | 5 | 35 | 0 | 0 | 0 | 22 | 0 | 16 | 18 | 110 | 146 | 8 | 20 | 0.9 | 59 | 28 | 50 | 50 | 100 | 248 | 63 | 75 | 44 | 83 | 0 | 10 | 0 | 0 | 16 | 11 | 0 | 0 | 0 | 0 | 0 | 0 | 0 | 11.94 | 20 | 0 | 0 | 200 | 94 | 18 | 0 | 3.21 | 119 |  | 530 | 0 | 0 | 0 | 0 | 0 | 0 | 0 | 0 | 0 | 0 | 148 | 25 | 0 | 0 | 0 | 60 | 0 | 0 | 24 | 12 | 0 | 0 | 0 | 0 | 20 | 17 | 8 | 0 | 0 | 199 | 0 | 0 | 169 | 0 | 149 | 0 | 95 | 0 | 141 | 0 | 300 | 17 | 0 | 17 | 35 | 0 |  | 5251.05 | 1966 | 7217.05 | 4110 | 530 | 1517 | 673 | 199 | 38 | 24 | 110 | 16.05 | 0 | 73.23
9:00 | 70 | 0 | 0 | 110 | 300 | 52 | 30 | 354 | 303 | 0 | 20 | 225 | 283 | 0 | 0 | 0 | 0 | 0 | 125 | 0 | 0 | 0 | 0 | 0 | 0 | 0 | 13 | 17 | 0 | 0 | 22 | 25 | 11 | 20 | 24 | 0 | 0 | 38 | 0 | 100 | 100 | 0 | 205 | 0 | 100 | 0 | 0 | 16 | 0 | 0 | 0 | 0 | 20 | 18 | 37 | 80 | 0 | 0 | 300 | 270 | 191 | 8 | 100 | 0 | 55 | 5 | 35 | 0 | 0 | 0 | 22 | 0 | 16 | 18 | 122 | 144 | 30 | 20 | 0 | 59 | 28 | 50 | 50 | 100 | 250 | 61 | 72 | 44 | 82 | 0 | 10 | 0 | 0 | 16 | 11 | 0 | 0 | 0 | 0 | 0 | 0 | 0 | 12 | 20 | 0 | 0 | 250 | 94 | 18 | 0 | 4 | 119 |  | 562 | 0 | 0 | 0 | 32 | 0 | 0 | 0 | 0 | 0 | 24 | 148 | 26 | 32 | 0 | 0 | 60 | 0 | 0 | 24 | 12 | 0 | 0 | 0 | 0 | 20 | 17 | 8 | 0 | 0 | 199 | 0 | 0 | 185 | 0 | 155 | 0 | 95 | 0 | 154 | 0 | 300 | 53 | 0 | 17 | 35 | 0 |  | 5404 | 2158 | 7562 | 4232 | 562 | 1534 | 835 | 199 | 38 | 24 | 122 | 16 | 0 | 73.23
10:00 | 70 | 0 | 0 | 110 | 300 | 52 | 30 | 360 | 303 | 0 | 20 | 225 | 298 | 0 | 0 | 0 | 0 | 0 | 125 | 0 | 0 | 0 | 0 | 0 | 0 | 0 | 15 | 17 | 18 | 0 | 22 | 25 | 9 | 20 | 24 | 0 | 0 | 38 | 0 | 100 | 100 | 0 | 218 | 0 | 110 | 0 | 0 | 16 | 0 | 0 | 0 | 0 | 20 | 18 | 38 | 80 | 0 | 0 | 300 | 300 | 206 | 8 | 100 | 0 | 55 | 5 | 35 | 0 | 0 | 0 | 22 | 8 | 25 | 18 | 130 | 140 | 48 | 20 | 0 | 60 | 28 | 50 | 50 | 100 | 246 | 61 | 72 | 44 | 124 | 0 | 36 | 0 | 0 | 16 | 11 | 0 | 0 | 0 | 0 | 0 | 0 | 0 | 15 | 20 | 0 | 0 | 261 | 94 | 18 | 0 | 3 | 118 |  | 699 | 0 | 0 | 0 | 32 | 0 | 0 | 0 | 0 | 0 | 24 | 148 | 26 | 0 | 0 | 0 | 60 | 0 | 0 | 24 | 12 | 0 | 0 | 0 | 0 | 22 | 17 | 8 | 0 | 0 | 200 | 0 | 0 | 202 | 0 | 165 | 0 | 96 | 0 | 154 | 0 | 300 | 53 | 0 | 17 | 35 | 0 |  | 5628 | 2294 | 7922 | 4394 | 699 | 1564 | 855 | 200 | 38 | 24 | 130 | 18 | 0 | 73.22
11:00 | 70 | 0 | 0 | 110 | 350 | 95 | 30 | 355 | 303 | 0 | 20 | 225 | 257 | 0 | 0 | 0 | 0 | 0 | 120 | 0 | 0 | 0 | 0 | 0 | 16 | 0 | 14 | 17 | 18 | 0 | 22 | 25 | 9 | 20 | 24 | 0 | 0 | 38 | 0 | 100 | 100 | 0 | 205 | 0 | 130 | 0 | 0 | 16 | 0 | 0 | 0 | 0 | 23 | 18 | 38 | 80 | 0 | 0 | 300 | 300 | 184 | 8 | 100 | 0 | 52 | 5 | 35 | 0 | 0 | 0 | 22 | 8 | 25 | 20 | 140 | 141 | 63 | 20 | 2.3 | 60 | 48 | 50 | 50 | 130 | 248 | 55 | 70 | 42 | 109 | 19 | 40 | 10 | 0 | 16 | 11 | 0 | 0 | 0 | 0 | 19 | 0 | 0 | 12.25 | 50 | 0 | 0 | 260 | 85 | 40 | 0 | 6.39 | 118 |  | 691 | 0 | 0 | 0 | 32 | 0 | 0 | 0 | 0 | 0 | 24 | 147 | 25 | 0 | 0 | 0 | 60 | 0 | 0 | 0 | 37 | 8 | 0 | 0 | 0 | 22 | 17 | 8 | 0 | 0 | 199 | 0 | 0 | 198 | 0 | 179 | 0 | 95 | 0 | 162 | 0 | 350 | 53 | 0 | 17 | 35 | 6 |  | 5821.94 | 2365 | 8186.94 | 4458 | 691 | 1692 | 948 | 199 | 38 | 0 | 140 | 20.94 | 0 | 73.22
12:00 | 70 | 0 | 0 | 110 | 350 | 104 | 30 | 328 | 303 | 0 | 20 | 225 | 278 | 0 | 0 | 0 | 0 | 0 | 125 | 0 | 0 | 0 | 0 | 0 | 24 | 0 | 14 | 17 | 18 | 0 | 22 | 25 | 9 | 20 | 24 | 0 | 0 | 38 | 0 | 100 | 100 | 0 | 205 | 0 | 130 | 0 | 0 | 16 | 0 | 0 | 0 | 0 | 42 | 18 | 38 | 80 | 0 | 0 | 300 | 300 | 193 | 8 | 100 | 0 | 51 | 5 | 35 | 0 | 0 | 0 | 22 | 8 | 25 | 20 | 140 | 141 | 85 | 20 | 2 | 60 | 48 | 50 | 50 | 130 | 250 | 59 | 70 | 42 | 114 | 19 | 42 | 10 | 0 | 16 | 11 | 0 | 0 | 0 | 0 | 84 | 0 | 0 | 20 | 50 | 0 | 0 | 261 | 85 | 52 | 0 | 4 | 118 |  | 691 | 0 | 0 | 0 | 32 | 0 | 0 | 0 | 0 | 0 | 24 | 148 | 26 | 0 | 0 | 0 | 55 | 0 | 0 | 0 | 50 | 8 | 0 | 0 | 0 | 22 | 17 | 8 | 0 | 0 | 199 | 0 | 0 | 193 | 0 | 186 | 0 | 95 | 0 | 191 | 0 | 350 | 53 | 0 | 17 | 35 | 6 |  | 5983 | 2406 | 8389 | 4484 | 691 | 1703 | 1108 | 199 | 38 | 0 | 140 | 26 | 0 | 73.22
13:00 | 70 | 0 | 0 | 110 | 350 | 104 | 30 | 345 | 332 | 0 | 20 | 225 | 295 | 0 | 0 | 0 | 0 | 0 | 150 | 0 | 0 | 0 | 0 | 0 | 24 | 0 | 14 | 17 | 18 | 0 | 22 | 25 | 9 | 20 | 24 | 0 | 0 | 38 | 0 | 100 | 100 | 5 | 219 | 0 | 143 | 0 | 0 | 16 | 0 | 0 | 8 | 0 | 47 | 18 | 38 | 80 | 0 | 0 | 330 | 330 | 207 | 8 | 100 | 0 | 49 | 5 | 35 | 0 | 0 | 0 | 21 | 8 | 25 | 20 | 140 | 140 | 93 | 20 | 2.1 | 60 | 48 | 50 | 50 | 130 | 250 | 58 | 70 | 44 | 121 | 19 | 42 | 10 | 0 | 16 | 11 | 0 | 0 | 0 | 0 | 100 | 0 | 0 | 12.33 | 50 | 0 | 0 | 260 | 94 | 50 | 0 | 6.45 | 118 |  | 687 | 0 | 0 | 0 | 32 | 0 | 0 | 0 | 0 | 0 | 24 | 146 | 27 | 0 | 0 | 0 | 55 | 0 | 0 | 0 | 50 | 8 | 0 | 0 | 0 | 22 | 16 | 11 | 0 | 0 | 199 | 0 | 0 | 145 | 0 | 194 | 0 | 92 | 0 | 208 | 0 | 400 | 90 | 0 | 17 | 70 | 0 |  | 6218.88 | 2493 | 8711.88 | 4608 | 687 | 1779 | 1240 | 199 | 38 | 0 | 140 | 20.88 | 0 | 73.22
14:00 | 70 | 0 | 46 | 110 | 350 | 104 | 30 | 360 | 341 | 0 | 20 | 225 | 285 | 0 | 0 | 0 | 0 | 0 | 186 | 0 | 0 | 0 | 0 | 0 | 60 | 0 | 14 | 17 | 18 | 0 | 22 | 25 | 9 | 25 | 24 | 2 | 0 | 38 | 0 | 100 | 100 | 8 | 206 | 0 | 131 | 0 | 0 | 16 | 0 | 0 | 10 | 0 | 47 | 18 | 34 | 0 | 0 | 0 | 350 | 338 | 194 | 8 | 95 | 0 | 50 | 5 | 35 | 0 | 0 | 1 | 21 | 8 | 25 | 20 | 150 | 139 | 93 | 20 | 1.9 | 56 | 48 | 50 | 49 | 163 | 247 | 58 | 69 | 44 | 116 | 18 | 45 | 10 | 0 | 24 | 11 | 0 | 0 | 0 | 0 | 100 | 0 | 0 | 17.6 | 90 | 5 | 10 | 291 | 93 | 71 | 2 | 3.2 | 118 |  | 687 | 0 | 0 | 0 | 66 | 0 | 0 | 0 | 0 | 0 | 24 | 147 | 26 | 0 | 0 | 0 | 55 | 0 | 0 | 0 | 50 | 8 | 0 | 0 | 0 | 22 | 16 | 11 | 0 | 0 | 199 | 0 | 0 | 134 | 0 | 196 | 0 | 94 | 0 | 208 | 0 | 406 | 103 | 0 | 53 | 99 | 0 |  | 6413.7 | 2604 | 9017.7 | 4632 | 687 | 1826 | 1463 | 199 | 38 | 0 | 150 | 22.7 | 0 | 73.22
15:00 | 70 | 0 | 141 | 110 | 320 | 108 | 30 | 330 | 303 | 0 | 20 | 225 | 273 | 0 | 0 | 0 | 0 | 0 | 156 | 0 | 0 | 0 | 0 | 0 | 58 | 0 | 14 | 17 | 18 | 0 | 22 | 25 | 9 | 25 | 24 | 35 | 0 | 38 | 0 | 100 | 100 | 8 | 205 | 0 | 130 | 0 | 0 | 16 | 0 | 0 | 10 | 5 | 47 | 18 | 32 | 0 | 0 | 0 | 360 | 342 | 184 | 55 | 95 | 0 | 50 | 5 | 35 | 0 | 0 | 41 | 21 | 8 | 25 | 17 | 156 | 142 | 93 | 20 | 1.4 | 56 | 48 | 50 | 49 | 100 | 251 | 60 | 68 | 45 | 108 | 18 | 44 | 10 | 0 | 16 | 11 | 0 | 0 | 0 | 0 | 100 | 0 | 0 | 18.6 | 100 | 85 | 93 | 290 | 93 | 71 | 54 | 0.33 | 118 |  | 687 | 0 | 0 | 0 | 66 | 0 | 0 | 0 | 0 | 0 | 24 | 144 | 26 | 0 | 0 | 0 | 50 | 0 | 0 | 14 | 50 | 8 | 0 | 0 | 0 | 21 | 16 | 11 | 0 | 0 | 199 | 0 | 0 | 137 | 0 | 182 | 0 | 93 | 0 | 207 | 0 | 377 | 103 | 0 | 108 | 99 | 6 |  | 6649.33 | 2628 | 9277.33 | 4608 | 687 | 1742 | 1813 | 199 | 38 | 14 | 156 | 20.33 | 0 | 73.22
16:00 | 70 | 0 | 140 | 110 | 300 | 106 | 30 | 329 | 302 | 0 | 20 | 225 | 280 | 0 | 0 | 0 | 0 | 0 | 158 | 0 | 0 | 0 | 0 | 0 | 63 | 0 | 14 | 17 | 18 | 0 | 22 | 25 | 12 | 25 | 24 | 40 | 0 | 40 | 0 | 100 | 100 | 8 | 205 | 0 | 130 | 0 | 0 | 16 | 0 | 0 | 10 | 23 | 46 | 0 | 32 | 0 | 0 | 0 | 360 | 338 | 191 | 55 | 95 | 0 | 50 | 5 | 35 | 0 | 0 | 52 | 21 | 11 | 25 | 20 | 154 | 141 | 93 | 20 | 0.7 | 56 | 48 | 53 | 49 | 100 | 250 | 59 | 68 | 45 | 109 | 18 | 44 | 10 | 0 | 16 | 11 | 0 | 0 | 0 | 0 | 100 | 0 | 0 | 8.7 | 100 | 85 | 100 | 288 | 92 | 71 | 72 | 0.4 | 117 |  | 688 | 0 | 0 | 0 | 66 | 0 | 0 | 0 | 0 | 0 | 24 | 144 | 24 | 0 | 0 | 0 | 50 | 0 | 0 | 24 | 50 | 8 | 0 | 0 | 0 | 21 | 16 | 8 | 0 | 0 | 199 | 0 | 0 | 104 | 0 | 181 | 0 | 93 | 0 | 209 | 0 | 360 | 105 | 0 | 108 | 99 | 6 |  | 6676.8 | 2587 | 9263.8 | 4543 | 688 | 1723 | 1883 | 199 | 40 | 24 | 154 | 9.8 | 0 | 73.21
17:00 | 70 | 0 | 140 | 110 | 300 | 107 | 40 | 327 | 302 | 0 | 20 | 225 | 255 | 0 | 0 | 0 | 0 | 0 | 58 | 0 | 0 | 0 | 0 | 0 | 16 | 0 | 14 | 17 | 18 | 0 | 22 | 25 | 11 | 25 | 24 | 40 | 0 | 40 | 0 | 100 | 100 | 8 | 205 | 0 | 130 | 0 | 0 | 24 | 0 | 0 | 10 | 24 | 47 | 18 | 13 | 0 | 0 | 0 | 360 | 345 | 184 | 55 | 93 | 0 | 51 | 5 | 35 | 0 | 0 | 16 | 21 | 11 | 25 | 20 | 148 | 144 | 54 | 20 | 0.5 | 56 | 48 | 53 | 49 | 100 | 251 | 27 | 71 | 46 | 109 | 18 | 44 | 10 | 0 | 24 | 11 | 0 | 0 | 0 | 0 | 100 | 0 | 0 | 3.3 | 100 | 105 | 100 | 200 | 92 | 71 | 72 | 0.2 | 117 |  | 687 | 0 | 0 | 0 | 32 | 0 | 0 | 0 | 0 | 2 | 24 | 144 | 24 | 0 | 0 | 0 | 50 | 0 | 0 | 24 | 12 | 8 | 0 | 0 | 0 | 21 | 16 | 8 | 0 | 0 | 199 | 0 | 0 | 34 | 0 | 179 | 0 | 95 | 0 | 205 | 0 | 360 | 53 | 0 | 108 | 53 | 6 |  | 6350 | 2344 | 8694 | 4272 | 687 | 1722 | 1596 | 199 | 40 | 26 | 148 | 4 | 0 | 73.21
18:00 | 70 | 0 | 140 | 110 | 300 | 42 | 50 | 327 | 263 | 0 | 20 | 225 | 286 | 0 | 0 | 0 | 0 | 0 | 75 | 0 | 0 | 0 | 0 | 0 | 16 | 0 | 14 | 17 | 18 | 0 | 22 | 25 | 11 | 25 | 24 | 40 | 0 | 40 | 0 | 100 | 100 | 8 | 205 | 0 | 130 | 0 | 0 | 24 | 0 | 0 | 10 | 23 | 47 | 18 | 42 | 0 | 0 | 0 | 300 | 300 | 191 | 55 | 96 | 0 | 53 | 5 | 35 | 0 | 0 | 16 | 21 | 11 | 25 | 20 | 134 | 143 | 52 | 20 | 0.1 | 59 | 48 | 11 | 10 | 100 | 249 | 60 | 10 | 10 | 115 | 18 | 12 | 10 | 0 | 24 | 11 | 0 | 0 | 0 | 0 | 100 | 0 | 0 | 0.91 | 100 | 105 | 30 | 201 | 92 | 88 | 72 | 0.3 | 117 |  | 687 | 0 | 0 | 0 | 32 | 0 | 0 | 0 | 0 | 12 | 32 | 144 | 24 | 0 | 0 | 0 | 55 | 0 | 0 | 24 | 12 | 8 | 0 | 0 | 0 | 21 | 16 | 8 | 0 | 0 | 199 | 0 | 0 | 31 | 0 | 180 | 0 | 97 | 0 | 196 | 0 | 270 | 53 | 0 | 108 | 53 | 6 |  | 5997.31 | 2268 | 8265.31 | 4228 | 687 | 1361 | 1579 | 199 | 40 | 36 | 134 | 1.31 | 0 | 73.21
18:30 | 0 | 0 | 0 | 0 | 0 | 0 | 0 | 0 | 0 | 0 | 0 | 0 | 0 | 0 | 0 | 0 | 0 | 0 | 0 | 0 | 0 | 0 | 0 | 0 | 0 | 0 | 0 | 0 | 0 | 0 | 0 | 0 | 0 | 0 | 0 | 0 | 0 | 0 | 0 | 0 | 0 | 0 | 0 | 0 | 0 | 0 | 0 | 0 | 0 | 0 | 0 | 0 | 0 | 0 | 0 | 0 | 0 | 0 | 0 | 0 | 0 | 0 | 0 | 0 | 0 | 0 | 0 | 0 | 0 | 0 | 0 | 0 | 0 | 0 | 0 | 0 | 0 | 0 | 0 | 0 | 0 | 0 | 0 | 0 | 0 | 0 | 0 | 0 | 0 | 0 | 0 | 0 | 0 | 0 | 0 | 0 | 0 | 0 | 0 | 0 | 0 | 0 | 0 | 0 | 0 | 0 | 0 | 0 | 0 | 0 | 0 | 0 |  | 0 | 0 | 0 | 0 | 0 | 0 | 0 | 0 | 0 | 0 | 0 | 0 | 0 | 0 | 0 | 0 | 0 | 0 | 0 | 0 | 0 | 0 | 0 | 0 | 0 | 0 | 0 | 0 | 0 | 0 | 0 | 0 | 0 | 0 | 0 | 0 | 0 | 0 | 0 | 0 | 0 | 0 | 0 | 0 | 0 | 0 | 0 |  | 0 | 0 | 0 | 0 | 0 | 0 | 0 | 0 | 0 | 0 | 0 | 0 | 0 | 0
19:00 | 70 | 0 | 160 | 110 | 300 | 42 | 50 | 333 | 295 | 55 | 20 | 225 | 296 | 0 | 2 | 8 | 0 | 0 | 77 | 0 | 2 | 16 | 60 | 0 | 38 | 0 | 14 | 22 | 37 | 30 | 22 | 25 | 11 | 25 | 28 | 41 | 0 | 39 | 0 | 100 | 100 | 8 | 220 | 0 | 140 | 0 | 0 | 24 | 30 | 14 | 10 | 28 | 47 | 18 | 42 | 0 | 0 | 0 | 310 | 300 | 206 | 55 | 95 | 0 | 55 | 5 | 35 | 0 | 8 | 16 | 22 | 11 | 25 | 20 | 170 | 140 | 52 | 20 | 0 | 56 | 48 | 11 | 14 | 100 | 249 | 58 | 10 | 10 | 109 | 18 | 12 | 10 | 0 | 24 | 0 | 0 | 30 | 0 | 0 | 100 | 0 | 24 | 0 | 100 | 105 | 35 | 291 | 93 | 90 | 72 | 0 | 117 |  | 931 | 0 | 0 | 0 | 35 | 0 | 0 | 0 | 5 | 20 | 32 | 144 | 32 | 63 | 0 | 0 | 55 | 50 | 6 | 45 | 12 | 25 | 27 | 50 | 44 | 21 | 16 | 8 | 0 | 0 | 199 | 16 | 17 | 30 | 0 | 184 | 0 | 96 | 2 | 195 | 0 | 309 | 53 | 0 | 108 | 52 | 6 |  | 6565 | 2888 | 9453 | 4377 | 931 | 1445 | 1950 | 199 | 39 | 342 | 170 | 0 | 0 | 73.21
19:30 | 70 | 0 | 160 | 110 | 280 | 111 | 72 | 400 | 272 | 55 | 20 | 225 | 250 | 2 | 30 | 55 | 0 | 0 | 125 | 0 | 7 | 50 | 75 | 29 | 58 | 0 | 49 | 35 | 54 | 45 | 22 | 25 | 14 | 25 | 28 | 48 | 0 | 39 | 0 | 100 | 100 | 10 | 204 | 0 | 130 | 0 | 0 | 24 | 58 | 51 | 50 | 85 | 47 | 18 | 42 | 0 | 0 | 0 | 330 | 184 | 183 | 0 | 95 | 0 | 55 | 0 | 0 | 0 | 8 | 52 | 22 | 11 | 25 | 20 | 168 | 144 | 93 | 20 | 0 | 56 | 58 | 53 | 50 | 163 | 251 | 61 | 78 | 38 | 109 | 18 | 43 | 10 | 0 | 24 | 2 | 0 | 110 | 0 | 0 | 150 | 0 | 70 | 0 | 100 | 170 | 0 | 260 | 93 | 90 | 101 | 0 | 107 |  | 930 | 16 | 0 | 0 | 115 | 0 | 0 | 0 | 0 | 41 | 32 | 145 | 35 | 110 | 10 | 0 | 60 | 50 | 10 | 90 | 50 | 43 | 45 | 52 | 43 | 21 | 16 | 11 | 0 | 0 | 199 | 17 | 17 | 39 | 0 | 182 | 0 | 97 | 100 | 200 | 0 | 409 | 105 | 0 | 108 | 93 | 0 |  | 7434 | 3491 | 10925 | 4341 | 930 | 1790 | 2927 | 199 | 39 | 531 | 168 | 0 | 0 | 0
20:00 | 35 | 0 | 160 | 110 | 280 | 111 | 72 | 405 | 272 | 55 | 20 | 225 | 220 | 7 | 30 | 35 | 0 | 0 | 110 | 0 | 14 | 40 | 98 | 30 | 61 | 0 | 23 | 35 | 55 | 55 | 22 | 25 | 14 | 25 | 28 | 48 | 0 | 39 | 0 | 100 | 100 | 21 | 204 | 0 | 130 | 0 | 0 | 24 | 58 | 51 | 50 | 85 | 47 | 18 | 42 | 0 | 0 | 0 | 330 | 195 | 183 | 0 | 93 | 0 | 55 | 0 | 0 | 0 | 8 | 52 | 22 | 11 | 25 | 20 | 168 | 145 | 80 | 20 | 0 | 56 | 58 | 53 | 50 | 163 | 249 | 42 | 81 | 46 | 109 | 18 | 44 | 9 | 0 | 24 | 11 | 0 | 160 | 0 | 0 | 146 | 0 | 72 | 0 | 100 | 160 | 0 | 260 | 93 | 90 | 101 | 0 | 107 |  | 930 | 32 | 0 | 0 | 115 | 0 | 0 | 0 | 0 | 50 | 32 | 145 | 38 | 110 | 12 | 0 | 55 | 50 | 23 | 90 | 50 | 43 | 47 | 46 | 44 | 22 | 16 | 11 | 0 | 0 | 199 | 16 | 18 | 49 | 0 | 176 | 0 | 97 | 95 | 194 | 0 | 360 | 105 | 0 | 108 | 99 | 0 |  | 7398 | 3477 | 10875 | 4287 | 930 | 1756 | 2899 | 199 | 39 | 597 | 168 | 0 | 0 | 73.21
21:00 | 35 | 0 | 160 | 110 | 300 | 108 | 72 | 372 | 324 | 13 | 20 | 225 | 290 | 16 | 45 | 55 | 0 | 0 | 160 | 0 | 15 | 24 | 98 | 10 | 63 | 0 | 49 | 35 | 55 | 55 | 22 | 25 | 14 | 25 | 28 | 48 | 0 | 37 | 0 | 100 | 100 | 25 | 217 | 0 | 132 | 0 | 0 | 24 | 58 | 51 | 50 | 0 | 47 | 18 | 42 | 0 | 0 | 0 | 360 | 230 | 215 | 0 | 98 | 0 | 55 | 0 | 0 | 0 | 8 | 52 | 22 | 11 | 25 | 20 | 172 | 143 | 92 | 20 | 0 | 56 | 58 | 53 | 50 | 100 | 250 | 61 | 82 | 46 | 121 | 18 | 43 | 10 | 0 | 24 | 11 | 0 | 182 | 0 | 0 | 190 | 0 | 75 | 0 | 100 | 200 | 0 | 260 | 93 | 90 | 90 | 0 | 0 |  | 931 | 32 | 0 | 0 | 99 | 0 | 0 | 0 | 0 | 60 | 32 | 143 | 39 | 110 | 12 | 0 | 55 | 50 | 33 | 85 | 50 | 43 | 44 | 52 | 41 | 22 | 16 | 11 | 0 | 0 | 199 | 17 | 18 | 98 | 0 | 171 | 0 | 96 | 100 | 201 | 0 | 360 | 105 | 0 | 108 | 98 | 0 |  | 7558 | 3531 | 11089 | 4520 | 931 | 1743 | 2880 | 199 | 37 | 607 | 172 | 0 | 0 | 73.21
22:00 | 35 | 0 | 156 | 110 | 300 | 108 | 72 | 330 | 323 | 0 | 20 | 225 | 285 | 16 | 15 | 55 | 0 | 0 | 163 | 0 | 15 | 24 | 98 | 0 | 64 | 0 | 48 | 35 | 55 | 55 | 22 | 25 | 22 | 25 | 28 | 48 | 0 | 37 | 0 | 100 | 100 | 25 | 205 | 0 | 131 | 0 | 0 | 24 | 58 | 51 | 50 | 0 | 47 | 18 | 42 | 0 | 0 | 0 | 360 | 230 | 216 | 63 | 100 | 0 | 56 | 0 | 15 | 0 | 0 | 52 | 22 | 11 | 25 | 20 | 168 | 144 | 92 | 20 | 0 | 56 | 58 | 53 | 50 | 100 | 249 | 62 | 82 | 45 | 108 | 18 | 44 | 10 | 0 | 25 | 11 | 0 | 163 | 0 | 0 | 190 | 0 | 73 | 0 | 100 | 200 | 5 | 260 | 93 | 90 | 105 | 0 | 0 |  | 931 | 32 | 0 | 0 | 99 | 0 | 0 | 0 | 0 | 58 | 40 | 149 | 38 | 110 | 10 | 0 | 55 | 50 | 32 | 85 | 50 | 43 | 44 | 50 | 41 | 22 | 16 | 11 | 0 | 0 | 199 | 17 | 15 | 171 | 0 | 180 | 0 | 96 | 100 | 208 | 0 | 360 | 105 | 0 | 108 | 98 | 0 |  | 7509 | 3623 | 11132 | 4559 | 931 | 1820 | 2827 | 199 | 37 | 591 | 168 | 0 | 0 | 73.21
23:00 | 35 | 0 | 161 | 110 | 300 | 108 | 73 | 328 | 323 | 0 | 20 | 225 | 270 | 16 | 0 | 15 | 0 | 0 | 160 | 0 | 0 | 24 | 98 | 0 | 64 | 0 | 48 | 35 | 55 | 55 | 22 | 25 | 22 | 25 | 28 | 48 | 0 | 37 | 0 | 100 | 100 | 25 | 205 | 0 | 135 | 0 | 0 | 25 | 58 | 51 | 50 | 0 | 47 | 19 | 42 | 0 | 0 | 0 | 360 | 230 | 216 | 64 | 100 | 0 | 56 | 0 | 35 | 0 | 0 | 52 | 22 | 11 | 25 | 20 | 170 | 146 | 92 | 20 | 0 | 57 | 58 | 53 | 50 | 100 | 252 | 63 | 73 | 46 | 122 | 18 | 45 | 10 | 0 | 24 | 11 | 0 | 0 | 0 | 0 | 190 | 0 | 70 | 0 | 100 | 200 | 26 | 260 | 94 | 90 | 105 | 0 | 0 |  | 931 | 32 | 0 | 0 | 99 | 0 | 0 | 0 | 22 | 58 | 40 | 149 | 36 | 110 | 0 | 0 | 60 | 50 | 32 | 85 | 50 | 43 | 0 | 50 | 41 | 22 | 16 | 11 | 0 | 0 | 199 | 17 | 15 | 180 | 0 | 180 | 0 | 96 | 100 | 206 | 0 | 360 | 105 | 0 | 108 | 98 | 0 |  | 7323 | 3601 | 10924 | 4596 | 931 | 1833 | 2599 | 199 | 37 | 559 | 170 | 0 | 0 | 73.21
24:00 | 35 | 0 | 161 | 110 | 300 | 108 | 73 | 341 | 322 | 0 | 20 | 225 | 290 | 0 | 0 | 0 | 0 | 0 | 165 | 0 | 0 | 24 | 98 | 0 | 64 | 0 | 47 | 35 | 55 | 55 | 22 | 25 | 22 | 20 | 30 | 48 | 0 | 38 | 0 | 100 | 100 | 25 | 211 | 0 | 132 | 0 | 0 | 25 | 0 | 34 | 50 | 0 | 47 | 19 | 42 | 0 | 0 | 0 | 360 | 230 | 198 | 63 | 100 | 0 | 56 | 0 | 35 | 0 | 0 | 52 | 22 | 11 | 25 | 20 | 170 | 144 | 92 | 20 | 0 | 57 | 58 | 53 | 50 | 130 | 248 | 61 | 74 | 46 | 118 | 18 | 45 | 10 | 0 | 25 | 11 | 0 | 0 | 0 | 0 | 185 | 0 | 70 | 0 | 100 | 200 | 50 | 260 | 94 | 90 | 105 | 0 | 0 |  | 931 | 32 | 0 | 0 | 99 | 0 | 0 | 0 | 34 | 58 | 32 | 149 | 38 | 110 | 0 | 0 | 60 | 50 | 32 | 85 | 50 | 24 | 0 | 50 | 41 | 22 | 16 | 11 | 0 | 0 | 199 | 17 | 17 | 194 | 0 | 191 | 0 | 96 | 100 | 210 | 0 | 360 | 105 | 0 | 108 | 99 | 0 |  | 7274 | 3620 | 10894 | 4614 | 931 | 1864 | 2580 | 199 | 38 | 498 | 170 | 0 | 0 | 73.21
KWH | 1396000 | 0 | 1495000 | 2772000 | 7418509 | 1963363 | 1050560 | 8388610 | 7433000 | 109600 | 500100 | 5136500 | 6626676 | 59520 | 149304 | 204470 | 0 | 0 | 3592000 | 0 | 48000 | 162432 | 481440 | 59898 | 767040 | 0 | 495408 | 543600 | 443647 | 280920 | 490464 | 600000 | 323460 | 570800 | 714900 | 445536 | 0 | 853740 | 0 | 2400000 | 2400000 | 196696 | 4922659 | 0 | 3066310 | 0 | 0 | 462240 | 250288 | 289388 | 310320 | 192000 | 917280 | 405456 | 978250 | 1171491 | 0 | 0 | 8073200 | 7145000 | 4710000 | 535272 | 2300630 | 0 | 1289760 | 95000 | 734672 | 0 | 29544 | 427387 | 507564 | 212760 | 599100 | 487440 | 3472320 | 3388600 | 1756800 | 449136 | 14800 | 1361000 | 1154160 | 1164000 | 1135944 | 3197021 | 5661000 | 1375488 | 1652160 | 972720 | 2611270 | 345000 | 859780 | 189180 | 0 | 447576 | 254448 | 0 | 557017 | 0 | 0 | 2138400 | 0 | 393120 | 140130 | 1872960 | 2555520 | 424872 | 6181400 | 2188800 | 1425600 | 947590 | 964944 | 2514109 |  | 16713455 | 147400 | 0 | 0 | 1173120 | 0 | 0 | 0 | 153120 | 335488 | 611625 | 3533906 | 717390 | 1043520 | 38831 | 0 | 1365000 | 449296 | 139913 | 1038548 | 843690 | 373385 | 170658 | 372960 | 389962 | 494400 | 385380 | 215136 | 0 | 0 | 4826600 | 146000 | 137000 | 3899736 | 0 | 4610655 | 0 | 2294439 | 782400 | 3538864 | 0 | 8292545 | 1802400 | 0 | 1975776 | 1768464 | 42240 |  | 154453069 | 64823302 | 219276371 | 107055828 | 16713455 | 40571336 | 40466342 | 4826600 | 853740 | 4196876 | 3472320 | 1119874 | 0
Fuel Cost | 1200560 | 0 | 1285700 | 2383920 | 4747845.76 | 1590324.03 | 987526.4 | 5117052.1 | 4534130 | 1053256 | 685137 | 3441455 | 100659208.44 | 373785.6 | 997350.72 | 1249311.7 | 0 | 0 | 3987120 | 0 | 300000 | 1070426.88 | 4655524.8 | 381550.26 | 4594569.6 | 0 | 3304371.36 | 3875868 | 2772793.75 | 1761368.4 | 367848 | 450000 | 0 | 0 | 0 | 4214770.56 | 0 | 0 | 0 | 2640000 | 2640000 | 1862711.12 | 3248954.94 | 0 | 3526256.5 | 0 | 0 | 4063089.6 | 2695601.76 | 2815745.24 | 1920880.8 | 1240320 | 5999011.2 | 344637.6 | 0 | 1066056.81 | 0 | 0 | 5005384 | 4930050 | 3297000 | 369337.68 | 2208604.8 | 0 | 1109193.6 | 87400 | 602431.04 | 0 | 320256.96 | 3171211.54 | 390824.28 | 159570 | 461307 | 365580 | 23750668.8 | 2541450 | 16144992 | 345834.72 | 0 | 1415440 | 1200326.4 | 1117440 | 1022349.6 | 2493676.38 | 3962700 | 1568056.32 | 1767811.2 | 1069992 | 2976847.8 | 441600 | 799595.4 | 175937.4 | 0 | 335682 | 193380.48 | 0 | 4043943.42 | 0 | 0 | 15289560 | 0 | 0 | 0 | 0 | 23868556.8 | 3968304.48 | 5377818 | 0 | 0 | 0 | 0 | 0 |  | 85238620.5 | 4296710 | 0 | 0 | 9725164.8 | 0 | 0 | 0 | 1724131.2 | 3952048.64 | 4819605 | 2438395.14 | 710216.1 | 7722048 | 1307828.08 | 0 | 1433250 | 5144439.2 | 1499867.36 | 9305390.08 | 7297918.5 | 3323126.5 | 1817507.7 | 3699763.2 | 4589852.74 | 543840 | 362257.2 | 162857.952 | 0 | 0 | 18630676 | 4705580 | 3667490 | 2651820.48 | 0 | 3227458.5 | 0 | 0 | 13558992 | 0 | 0 | 0 | 0 | 0 | 0 | 0 | 0 |  | 334456154.03 | 207556854.872 | 542013008.902 | 80782326.582 | 85238620.5 | 22784913.03 | 258327830.23 | 18630676 | 0 | 52497973.76 | 23750668.8 | 0 | 0
Yesterday Day Peak | 70 | 0 | 0 | 110 | 350 | 104 | 30 | 328 | 303 | 0 | 20 | 225 | 278 | 0 | 0 | 0 | 0 | 0 | 125 | 0 | 0 | 0 | 0 | 0 | 24 | 0 | 14 | 17 | 18 | 0 | 22 | 25 | 9 | 20 | 24 | 0 | 0 | 38 | 0 | 100 | 100 | 0 | 205 | 0 | 130 | 0 | 0 | 16 | 0 | 0 | 0 | 0 | 42 | 18 | 38 | 80 | 0 | 0 | 300 | 300 | 193 | 8 | 100 | 0 | 51 | 5 | 35 | 0 | 0 | 0 | 22 | 8 | 25 | 20 | 140 | 141 | 85 | 20 | 2 | 60 | 48 | 50 | 50 | 130 | 250 | 59 | 70 | 42 | 114 | 19 | 42 | 10 | 0 | 16 | 11 | 0 | 0 | 0 | 0 | 84 | 0 | 0 | 20 | 50 | 0 | 0 | 261 | 85 | 52 | 0 | 4 | 118 |  | 691 | 0 | 0 | 0 | 32 | 0 | 0 | 0 | 0 | 0 | 24 | 148 | 26 | 0 | 0 | 0 | 55 | 0 | 0 | 0 | 50 | 8 | 0 | 0 | 0 | 22 | 17 | 8 | 0 | 0 | 199 | 0 | 0 | 193 | 0 | 186 | 0 | 95 | 0 | 191 | 0 | 350 | 53 | 0 | 17 | 35 | 6 |  | 8389 | DayPeak
Yesterday Evening Peak | 35 | 0 | 160 | 110 | 300 | 108 | 72 | 372 | 324 | 13 | 20 | 225 | 290 | 16 | 45 | 55 | 0 | 0 | 160 | 0 | 15 | 24 | 98 | 10 | 63 | 0 | 49 | 35 | 55 | 55 | 22 | 25 | 14 | 25 | 28 | 48 | 0 | 37 | 0 | 100 | 100 | 25 | 217 | 0 | 132 | 0 | 0 | 24 | 58 | 51 | 50 | 0 | 47 | 18 | 42 | 0 | 0 | 0 | 360 | 230 | 215 | 0 | 98 | 0 | 55 | 0 | 0 | 0 | 8 | 52 | 22 | 11 | 25 | 20 | 172 | 143 | 92 | 20 | 0 | 56 | 58 | 53 | 50 | 100 | 250 | 61 | 82 | 46 | 121 | 18 | 43 | 10 | 0 | 24 | 11 | 0 | 182 | 0 | 0 | 190 | 0 | 75 | 0 | 100 | 200 | 0 | 260 | 93 | 90 | 90 | 0 | 0 |  | 931 | 32 | 0 | 0 | 99 | 0 | 0 | 0 | 0 | 60 | 32 | 143 | 39 | 110 | 12 | 0 | 55 | 50 | 33 | 85 | 50 | 43 | 44 | 52 | 41 | 22 | 16 | 11 | 0 | 0 | 199 | 17 | 18 | 98 | 0 | 171 | 0 | 96 | 100 | 201 | 0 | 360 | 105 | 0 | 108 | 98 | 0 |  | 11089 | EvPeak
Forecast for Evening | 35 | 0 | 160 | 110 | 320 | 108 | 72 | 412 | 360 | 110 | 20 | 225 | 335 | 100 | 100 | 55 | 0 | 0 | 160 | 0 | 100 | 102 | 149 | 100 | 65 | 0 | 49 | 35 | 55 | 55 | 22 | 25 | 33 | 33 | 33 | 50 | 0 | 38 | 0 | 100 | 100 | 25 | 225 |  | 130 | 0 | 0 | 24 | 84 | 68 | 100 | 90 | 46 | 19 | 30 | 80 | 0 | 0 | 360 | 360 | 221 | 8 | 100 | 0 | 55 | 5 | 35 | 0 | 50 | 52 | 22 | 11 | 33 | 20 | 180 | 150 | 95 | 20 | 0 | 60 | 58 | 51 | 44 | 163 | 330 | 66 | 86 | 46 | 130 | 19 | 45 | 10 | 0 | 25 | 11 | 200 | 300 | 300 | 100 | 200 | 100 | 149 | 0 | 100 | 200 | 150 | 285 | 100 | 100 | 105 |  | 110 |  | 917 | 32 | 0 | 0 | 115 | 0 | 0 | 0 | 31 | 80 | 40 | 150 | 33 | 110 | 26 | 0 | 60 | 50 | 35 | 95 | 50 | 50 | 40 | 45 | 45 | 22 | 17 | 11 | 0 | 0 | 200 | 17 | 18 | 200 | 0 | 200 | 0 | 95 | 100 | 220 | 0 | 414 | 105 | 200 | 100 | 105 | 0
Forecast for Day | 35 | 0 | 160 | 110 | 300 | 108 | 72 | 412 | 360 | 110 | 20 | 225 | 335 | 100 | 100 | 55 | 0 | 0 | 130 | 0 | 100 | 102 | 149 | 100 | 65 | 0 | 49 | 35 | 55 | 55 | 22 | 25 | 33 | 33 | 33 | 50 | 0 | 38 | 0 | 100 | 100 | 25 | 225 | 0 | 130 | 0 | 0 | 24 | 84 | 68 | 100 | 90 | 46 | 19 | 15 | 80 | 0 | 0 | 360 | 360 | 221 | 8 | 100 | 0 | 55 | 5 | 35 | 0 | 0 | 52 | 22 | 11 | 33 | 20 | 134 | 150 | 95 | 20 | 2 | 60 | 58 | 51 | 44 | 163 | 330 | 66 | 86 | 46 | 130 | 19 | 45 | 10 | 0 | 25 | 11 | 0 | 100 | 100 | 100 | 100 | 100 | 149 | 20 | 100 | 200 | 150 | 285 | 100 | 100 | 105 | 3 | 110 |  | 670 | 0 | 0 | 0 | 115 | 0 | 0 | 0 | 31 | 50 | 40 | 150 | 33 | 110 | 0 | 0 | 60 | 0 | 35 | 95 | 50 | 50 | 40 | 43 | 45 | 22 | 17 | 11 | 0 | 0 | 200 | 17 | 18 | 200 | 0 | 200 | 0 | 95 | 0 | 220 | 0 | 414 | 105 | 0 | 100 | 105 | 0
Generation at 08:00(Today) | 35 | 0 | 160 | 110 | 320 | 108 | 71 | 334 | 303 | 0 | 20 | 225 | 290 | 0 | 0 | 0 | 0 | 0 | 125 | 0 | 0 | 0 | 0 | 0 | 8 | 0 | 6 | 17 | 0 | 0 | 22 | 25 | 14 | 0 | 30 | 0 | 0 | 37 | 0 | 100 | 100 | 19 | 214 | 0 | 134 | 0 | 0 | 16 | 0 | 0 | 0 | 0 | 20 | 18 | 4 | 50 | 0 | 0 | 300 | 230 | 204 | 63 | 98 | 0 | 55 | 0 | 25 | 0 | 0 | 0 | 22 | 11 | 25 | 20 | 132 | 145 | 0 | 20 | 0.1 | 58 | 58 | 50 | 50 | 100 | 249 | 61 | 40 | 45 | 124 | 0 | 45 | 10 | 0 | 22 | 11 | 0 | 0 | 0 | 0 | 0 | 0 | 0 | 11.6 | 10 | 0 | 0 | 219 | 65 | 34 | 18 | 3.3 | 0 | 0 | 524 | 0 | 0 | 0 | 0 | 0 | 0 | 0 | 0 | 0 | 0 | 148 | 21 | 0 | 0 | 0 | 60 | 0 | 0 | 0 | 0 | 0 | 0 | 0 | 0 | 17 | 16 | 5 | 0 | 0 | 200 | 0 | 0 | 191 | 0 | 156 | 0 | 95 | 0 | 175 | 0 | 300 | 35 | 0 | 0 | 52 | 0 | 0
199
| Minimum Generation |  | 7145.5 | 7:00
| Highest Generation |  | 11132 | 22:00
| Day Peak Generation |  | 8389 | 12:00
| Evening Peak Generation |  | 11089 | 21:00
| HVDC Max Flow |  | 931 | 19:00
| HVDC EvPeak Flow |  | 931 | 21:00
| Load factor L.F |  | 82.07%

## P1
POWER GRID COMPANY OF BANGLADESH LTD.
|  |  | NATIONAL LOAD DESPATCH CENTER |  |  |  |  | QF-LDC-08
|  |  | DAILY REPORT |  |  |  |  | Page -1
[6 empty] | Reporting Date : | 2019-06-11
Till now the maximum generation is : - |  |  | 12893 MW | 21:00 | Hrs on | 2019-05-29
The Summary of Yesterday's |  | 2019-06-10 | Generation & Demand |  | Today's Actual Min Gen. & Probable Gen. & Demand
Day Peak Generation : |  | 8389 | MW Hour : | 12:00 | Min. Gen. at | 8:00 | 7564 | MW
Evening Peak Generation : |  | 11089 | MW Hour : | 21:00 | Available Max Generation : |  | 14195 | MW
E.P. Demand (at gen end) : |  | 11089 | MW Hour : | 21:00 | Max Demand (Evening) : |  | 11900 | MW
Maximum Generation : |  | 11132 | MW Hour : | 22:00 | Reserve(Generation end) |  | 2295 | MW
Total Gen. (MKWH) : |  | 219.2764 | System Load Factor : | 82.07% | Load Shed : |  | 0 | MW
EXPORT / IMPORT THROUGH EAST-WEST INTERCONNECTOR
Export from East grid to West grid :- Maximum |  |  | -740 | MW at | 4:00 | Energy |  | MKWHR.
Import from West grid to East grid :- Maximum |  |  | - | MW at | - | Energy | - | MKWHR.
| Water Level of Kaptai Lake at 6:00 A M on |  | 2019-06-11
Actual : | 73.15 | Ft.(MSL) , | Rule curve : | 78.6 | Ft.( MSL )
Gas Consumed : | Total = | 1345.33 | MMCFD. | Oil Consumed (PDB) :
[6 empty] | HSD : |  | Liter
[6 empty] | FO : |  | Liter
Cost of the Consumed Fuel (PDB+Pvt) : |  | Gas : | 103567239.612
|  | Coal : | 18630676 | Oil : | 310825803.99 | Total : | 433023719.602
Load Shedding & Other Information
Area | Yesterday |  |  |  | Today
|  |  | Estimated Demand (S/S end) |  | Estimated Shedding (S/S end) |  | Rates of Shedding
| MW |  | MW |  |  | MW | (On Estimated Demand)
Dhaka | 0 | 0:00 | 4234.9362 |  |  | 0 | 0%
Chittagong Area | 0 | 0:00 | 1442.1934 |  |  | 0 | 0%
Khulna Area | 0 | 0:00 | 1292.5283 |  |  | 0 | 0%
Rajshahi Area | 0 | 0:00 | 1168.0399 |  |  | 0 | 0%
Comilla Area | 0 | 0:00 | 1055.4682 |  |  | 0 | 0%
Mymensingh Area | 0 | 0:00 | 851.7307 |  |  | 0 | 0%
Sylhet Area | 0 | 0:00 | 473.5684 |  |  | 0 | 0%
Barisal Area | 0 | 0:00 | 219.2269 |  |  | 0 | 0%
Rangpur Area | 0 | 0:00 | 656.9098 |  |  | 0 | 0%
Total | 0 |  | 11394.6019 |  |  | 0
Information of the Generating Units under shut down.
| Planned Shut- Down |  |  | Forced Shut- Down
|  |  |  | 1) Barapukuria ST: Unit-1,2 | 7) Baghabari 100 MW
|  |  |  | 2) Khulna ST 110 MW | 8) Ghorasal Unit-1 ST
|  |  |  | 3) Sikalbaha ST 60 MW | 9) Ghorasal # 3
|  |  |  | 4) Bheramara 410 MW. | 10) Meghnaghat 450 MW GT-1
|  |  |  | 5) Siddhirganj ST | 11) Bibiyana-2
6) Ashuganj #3,4
Additional Information of Machines, lines, Interruption / Forced Load shed etc.
|  | Description |  |  | Comments on Power Interruption
a) Ramganj 132/33 kV T1 transformer was under shut down from 08:02 to 09:29 due to red hot at 33 kV |  |  |  |  | About 20 MW power interruption occurred under Ramganj S/S
Y-phase incomer isolator by PBS. |  |  |  |  | area from 08:02 to 09:29.
b) Mymensingh/S -Mymensingh RPCL 132 kV Ckt-2 was under shut down from 11:26 to 15:03 for protection test.
c) Madunaghat-TK Chemical 132 kV Ckt was under shut down from 08:40 to 10:47 for red hot maintenance
at Y-phase loop of CB at TK Chemical end.
d) Aminbazar 230/132 kV T1 transformer was under shut down from 10:35 to 14:26 for protection test.
e) Sirajganj Unit-1 ST was shut down at 12:51 due to hydraulic power unit leakage and was synchronized at 20:18.
f) Ashuganj Unit-3 tripped at 13:54 due to unit transformer tripped and was synchronized at 07:38(11/06/2019).
g) Mymensingh/S -Mymensingh RPCL 132 kV Ckt-1 was under shut down from 15:10 to 18:20 for protection test.
h) Ashuganj(S) ST tripped at 19:20 due to CW pump tripping.
i) Ashuganj-Sirajganj 230 kV Ckt-2 tripped at 19:29 from Ashuganj end showing Dist ,SOTF,RST and was
switched on at 19:39.
j) Ashuganj United 53 MW tripped at 19:25 due to Y-phase LA burst.
k) Ashuganj Midland 51 MW tripped at 19:22 due to above reason and was switched on at 20:57.
l) ECPV 108 MW tripped at 20:32 due to R-phase PT burst.
m) After PT replacement ECPV-Sikalbaha P/S 132 kV Ckt was switched on at 03:38(11/06/2019).
n) Sylhet-Chatak 132 kV Ckt-1 tripped at 04:38(11/06/2019) showing Dist Z2 B-phase at Sylhet end &
Dist B-phase at Chatak end.
o) Madunaghat 132/33 kV T2 transformer was shut down at 07:07(11/06/2019) for C/M.
p) Patuakhali 132 kV main bus & transfer bus were under shut down from 07:05 to 09:51(11/06/2019) for D/W. |  |  |  |  | About 44 MW power interruption occurred under Patuakhali S/S
area from 07:05 to 09:51(11/06/2019).

## P2
EVENING PEAK GENERATION AND DAY LONG ENERGY DATA OF POWER STATIONS
| Date : | 2019-06-10 | [5 empty] | Page -2
Sl. |  |  |  |  | Present | Peak | Energy
No. | Name of the Power Stations |  | Producer | Installed Capacity | Capacity | Hour | Generated | Remarks
Generation
|  |  |  | Unit No. X Capacity | MW | MW | MW
1 | Ghorasal ST: Unit-1,2 |  | PDB | 2*55 | 85 | 35 | 1396000 | Gas shortage
| Ghorasal GT: Unit-3 |  | PDB | 1*210 | 170 | 0 | 0 | Under maint.
| Ghorasal GT: Unit-4 |  | PDB | 1*210 | 180 | 160 | 1495000 | Gas shortage
| Ghorasal ST: Unit-5 |  | PDB | 1*210 | 190 | 110 | 2772000 | Gas shortage
2 | Ghorasal ST: Unit-7 |  | PDB | 1*243+1*122 | 365 | 300 | 7418509 | Gas shortage.
3 | Ghorashal 78MW (MAX) |  | QRPP | 2*40 | 78 | 72 | 1050560
4 | Ghorashal (Regent) |  | IPP | 34*3.35 | 108 | 108 | 1963363
5 | Haripur GT: Unit-1, 2 |  | SBU, PDB | 2*32 | 40 | 20 | 500100 | Gas shortage
6 | Haripur 412 MW CCPP |  | EGCB | 1*273+1*139 | 412 | 372 | 8388610 | FGMO
7 | Haripur NEPC 110MW |  | IPP | 8*15 | 110 | 13 | 109600 | Low demand
8 | Haripur Power CCPP 360MW |  | IPP | 1*235+1*125 | 360 | 324 | 7433000 | Frequency control
9 | Meghnaghat CCPP 450MW |  | IPP | 2*150+1*150 | 450 | 225 | 5136500 | GT-1 Under maint
10 | Meghnaghat (IEL) |  | QRPP | 12*8.9 | 100 | 16 | 59520 | Low demand
11 | Meghnaghat CCPP(Summit) |  | IPP | 2*110+1*110 | 305 | 290 | 6626676 | FGMO
12 | Madanganj 102MW |  | QRPP | 6*17 | 100 | 45 | 149304 | Low demand
13 | Madanganj-55 MW |  | (IPP) | 3*17.08+1*11.3 | 55 | 55 | 204470
14 | Keraniganj (Powerpac) 100MW |  | QRPP | 8*13.45 | 100 | 10 | 59898 | Low demand
15 | Narshingdi (Doreen) |  | SIPP, REB | 8*2.90 | 22 | 22 | 490464
16 | Siddhirgonj ST 210MW |  | PDB | 1*210 | 115 | 0 | 0 | Gas shortage
17 | Siddhirgonj GT Unit-1& 2 |  | EGCB | 2*105 | 210 | 160 | 3592000 | Frequency control
| Siddhirganj Desh |  | QRPP | 96*1.2 | 0 | 0 | 0 | Contract Expired
18 | Siddhirganj (Dutch Bangla) |  | QRPP | 12*8.9 | 100 | 15 | 48000 | Low demand
19 | Siddhirganj CCPP-335 MW |  | EGCB | 1*217 | 217 | 0 | 0 | Reserve
| Pagla (DPA ) |  | QRPP | 100*0.5 | 0 | 0 | 0 | Contract Expired
20 | Gagnagar (Orion) |  | IPP | 12*8.924 | 102 | 24 | 162432 | Low demand
21 | Katpotti 51 MW |  | IPP | 7*7.9 | 51 | 49 | 495408
22 | Banco Energy 54MW |  | IPP | 3*18 | 54 | 35 | 543600 | Engine problem
23 | Kodda 149MW |  | BPDB-RPCL | 9*17.06 | 149 | 98 | 481440 | Low demand
24 | Northern 55 MW |  | IPP | 3*19.3 | 55 | 55 | 443647
25 | Southern 55MW |  | IPP | 3*19.3 | 55 | 55 | 280920
26 | Bosila 108MW |  | IPP | 12*8.775+1*3.5 | 108 | 63 | 767040 | Engine problem
27 | Summit Power,(Madhabdi+Ashulia) |  | SIPP,REB | 3*3.67+4*8.73 | 80 | 39 | 923460 | Engine problem
28 | Summit Maona |  | SIPP,REB | 4*8.73 | 33 | 25 | 570800 | Engine problem
29 | Summit Rupganj |  | SIPP,REB | 4*8.73 | 33 | 28 | 714900 | Engine problem
30 | Gazipur (RPCL) |  | IPP | 6*8.9 | 52 | 48 | 445536
31 | Tongi GT |  | PDB | 1* 105 | 105 | 0 | 0 | Gas shortage
32 | Summit Gazipur -2 |  | IPP | 18*17.076 | 300 | 182 | 557017 | Low demand
33 | APR Energy , Keranigonj |  | IPP | 256*1.4 | 300 | 0 | 0 | Reserve
34 | Bramhangoan 100 MW (Aggreko) |  | IPP | 100 | 100 | 0 | 0 | Reserve
35 | Aggreko Aurahati 100MW |  | IPP | 0.85*23+0.95*91 | 100 | 0 | 0 | Reserve
36 | Summit Gazipur-1 150MW |  | IPP | 149 | 149 | 75 | 393120 | Low demand
37 | Gazipur 100 MW |  | RPCL | 100 MW | 105 | 90 | 1425600 | Engine problem
| Dhaka area Total |  |  |  | 5803 | 3218 | 57098494
38 | Chattogram ST-1 (Raozan) |  | PDB | 1*210 | 180 | 100 | 2400000 | Gas shortage
| Chittgong ST-2 (Raozan) |  | PDB | 1*210 | 180 | 100 | 2400000 | Gas shortage
39 | Raozan 25 MW (RPCL) |  | IPP | 3*8.9 | 25 | 25 | 196696
40 | Teknaf Solartech 20MW |  | Teknaf Solartech Energy Ltd. | 20 | 20 | 0 | 140130
41 | Patenga 50MW |  | IPP | 8*6.98 | 50 | 47 | 917280
42 | Kaptai Hydro: Unit-1,2,3,4, 5 |  | PDB | 2*40+3*50 | 230 | 37 | 853740 | Low water level
43 | Sikalbaha ST 60MW |  | PDB | 1*60 | 40 | 0 | 0 | Under maint.
44 | Sikalbaha 225MW |  | PDB | 1*150+1*175 | 225 | 217 | 4922659 | FGMO
45 | Sikalbaha Peaking GT |  | PDB | 1*150 | 150 | 132 | 3066310 | FGMO
46 | Sikalbaha (Energis) |  | RPP | 4*12.5+2*11.9+1*3+1*1.5 | 51 | 24 | 462240 | Engine problem
47 | Baraka Sikalbaha PL |  | IPP | 105 MW | 105 | 90 | 947590 | Engine problem
48 | Hathazari peaking |  | PDB | 11*8.9 | 98 | 58 | 250288
49 | Dohazari Peaking |  | PDB | 6*17 | 102 | 51 | 289388
50 | Juldah (Acorn) |  | QRPP | 8*13.45 | 100 | 50 | 310320 | Low demand
51 | Juldah 100 MW Unit-3 |  | IPP | 0 | 100 | 100 | 1872960
52 | Barabkunda (Regent) |  | SIPP, PDB | 8*2.90 | 22 | 18 | 405456
* | Malancha, Ctg. EPZ (United) |  |  | 5*8.73+3*9.34 | 0 | 42 | 978250
53 | Chattogram ECPV 108 MW |  | IPP | 16*7 | 108 | 0 | 192000 | Engine problem
| Kaptai Solar |  | PDB | 7.4 MW | 0 | 0 | 964944
| Anwara United |  | United Group | 300 MW | 0 | 0 | 2514109 | on test
| Chattogram area Total |  |  |  | 1786 | 1091 | 24084360
54 | Ashuganj ST: Unit- 3 |  | APSCL | 1*150 | 135 | 0 | 1171491 | Gas shortage
| Ashuganj ST: Unit- 4 |  | APSCL | 1*150 | 129 | 0 | 0 | Gas shortage
| Ashuganj ST: Unit- 5 |  | APSCL | 1*150 | 134 | 0 | 0 | Gas shortage
55 | Ashuganj CCPP 225 MW |  | APSCL | 1*142+1*75 | 221 | 215 | 4710000 | FGMO
56 | Ashuganj CCPP(North) |  | APSCL | 1*360 | 360 | 360 | 8073200
57 | Ashuganj CCPP(South) |  | APSCL | 1*360 | 360 | 230 | 7145000 | ST tripped 19:24
58 | Ashuganj Engines TSK |  | APSCL | 14*3.968 | 45 | 0 | 0 | Gas Line maint.
59 | Ashuganj (Precision) 55MW |  | RPP | 15*4 | 55 | 55 | 1289760
60 | Ashuganj (United) 53MW |  | QRPP | 14*4 | 53 | 0 | 95000 | tripped at 19:24
61 | Ashuganj 195MW Modular |  | IPP | 20*9.73+1*16 | 195 | 0 | 535272 | tripped at 19:24
62 | Ashuganj (Midland) 51MW |  | IPP | 6*9.34 | 51 | 0 | 734672 | tripped at 19:24
63 | Midland 150MW |  | IPP | 23*7.015 | 150 | 0 | 424872 | tripped at 19:24
64 | B.Baria (Aggreko) 85MW |  | QRPP | 86*1.10 | 85 | 0 | 0 | Contract Expired
65 | Daudkandi Peaking 52MW |  | PDB | 6*8.92 | 52 | 8 | 29544 | Low demand
66 | Chandpur CCPP |  | PDB | 1*106+1*57 | 163 | 98 | 2300630
67 | Chandpur Desh 200MW |  | IPP | 0 | 200 | 200 | 2555520
68 | Feni (Doreen) 22MW |  | SIPP, PDB | 8*2.90 | 22 | 22 | 507564
69 | Feni, Mohipal (Doreen) |  | SIPP, REB | 4*2.90 | 11 | 11 | 212760
** | Tripura |  | Imported power | 0 | 160 | 172 | 3472320
70 | Jangalia (Summit) 33MW |  | SIPP, PDB | 4*8.73 | 33 | 25 | 599100
71 | Lakdhanvi 52 MW |  | IPP | 6*8.92 | 52 | 52 | 427387
72 | Summit Cumilla 25MW |  | SIPP, PDB | 3*3.67+2*6.97 | 25 | 20 | 487440
73 | Daudkandi bangla trak |  | IPP | 154*1.4 | 200 | 0 | 0 | Reserve
| Cumilla Area Total |  |  |  | 2891 | 1468 | 34771532
74 | Mymensingh RPCL 210MW |  | IPP | 4*35+1*70 | 202 | 143 | 3388600 | GT-1 Under maint
75 | Tangail (Doreen) 22MW |  | SIPP, PDB | 8*2.90 | 22 | 20 | 449136
76 | Jamalpur 95MW |  | IPP | 12*8.924 | 95 | 92 | 1756800
77 | Sarishabari (Solar) |  | IPP | 1*3 | 3 | 0 | 14800
78 | United Mymensingh PPL |  | IPP | 200 | 200 | 190 | 2138400 | Engine problem
79 | United Jamalpur PPL |  | IPP | 115 MW | 115 | 93 | 2188800 | Engine problem
| Mymensingh Area Total |  |  |  | 637 | 538 | 9936536
80 | Fenchugonj CCPP-1 |  | PDB | 2*32+1*33 | 70 | 56 | 1361000
81 | Fenchugonj CCPP-2 |  | PDB | 2*35+1*35 | 90 | 58 | 1154160
82 | Kushiara 163 MW CCPP GT |  | IPP | 1*109+1*54 | 163 | 100 | 3197021 | Frequency control
83 | Shajibazar 330 MW |  | PDB | 3*110 | 330 | 250 | 5661000 | FGMO
84 | Fenchugonj (Barakatullah) 51MW |  | RPP | 19*2.90 | 51 | 53 | 1164000
85 | Fenchuganj (EPL) 44MW |  | RPP | 12*3.3+5*2 | 44 | 50 | 1135944
86 | Hobiganj 11MW |  | SIPP, REB | 4*2.90 | 11 | 11 | 254448
87 | Shahjibazar GT: Unit- 8, 9 |  | PDB | 2*35 | 66 | 61 | 1375488 | FGMO
88 | Shahjibazar 86MW |  | RPP | 32*2.90 | 86 | 82 | 1652160
89 | Shahjibazar (EPL) 50MW |  | RPP | 27*2.0 | 50 | 46 | 972720 | Engine problem
90 | Sylhet GT 150 MW |  | PDB | 1*142 | 142 | 121 | 2611270
91 | Sylhet GT 20 MW |  | PDB | 1*20 | 20 | 18 | 345000
92 | Sylhet (EPL) 50MW |  | RPP | 27*2 | 50 | 43 | 859780
93 | Shahjahanulla 25 MW |  | SIPP, REB | 3*9.34 | 25 | 24 | 447576
94 | Summit Bibiana- 2 |  | IPP | 1*222+1*119 | 341 | 0 | 0 | Gas field shut down
| Bibiyana-3 285 MW |  | PDB | 285 MW | 0 | 260 | 6181400 | On test
95 | Sylhet (Desh) 10MW |  | RPP | 6*1.95 | 10 | 10 | 189180
| Sylhet Area Total |  |  |  | 1549 | 1243 | 28562147
96 | Bheramara GT-1,2,3 |  | PDB | 3*20 | 46 | 32 | 147400
** | Bheramara (HVDC ) |  | Imported power | 2*500 | 1000 | 931 | 16713455
| Khulna (KPCL-1 & 3) |  | IPP | 19*6.5 | 0 | 0 | 0 | Contract Expired
97 | Khulna (KPCL-2) |  | QRPP | 7*17 | 115 | 99 | 1173120 | Engine problem
98 | Faridpur Peaking |  | PDB | 8*6.89 | 54 | 0 | 153120 | Reserve
99 | Khulna CCPP 225MW |  | NWPGCL | 1*150+1*75 | 230 | 0 | 0 | Reserve
100 | Gopalganj Peaking |  | PDB | 16*6.98 | 109 | 60 | 335488
101 | Bheramara 360 MW |  | NWPGCL | 1*278+1*132 | 410 | 0 | 0 | Under maint.
102 | Noapara (KZA) 40MW |  | QRPP | 5*8.5 | 40 | 32 | 611625
| Khulna (Aggreeco) 55MW |  | QRPP | 71*0.85 | 0 | 0 | 0 | Contract Expired
103 | Bangla Trak Noapara |  | IPP | 70*1.4 | 100 | 100 | 782400
104 | Labon Chora 105 MW |  | IPP | 6*18.445 | 105 | 105 | 1802400
105 | Madhumati Power Plant |  | IPP | 100 MW | 105 | 98 | 1768464 | Engine problem
| Khulna Area Total |  |  |  | 2314 | 1457 | 23487472
106 | Summit Barisal 110 MW |  | IPP | 7*17.076 | 110 | 110 | 1043520
107 | Barisal GT: Unit-1, 2 |  | PDB | 2*20 | 30 | 12 | 38831
108 | Bhola (Venture) 33MW |  | RPP | 1*34.50 | 33 | 39 | 717390
109 | Bhola CCPP 194MW |  | PDB | 2*63+1*68 | 194 | 143 | 3533906 | FGMO
110 | Bhola Aggreko 95MW |  | QRPP | 96*1.10 | 95 | 96 | 2294439
| Barisal Area Total |  |  |  | 462 | 400 | 7628086
111 | Baghabari GT 71MW |  | PDB | 1*71 | 71 | 55 | 1365000
| Baghabari GT 100MW |  | PDB | 1*100 | 100 | 0 | 0 | Under maint.
112 | Baghabari Peaking 50MW |  | PDB | 6*8.9 | 52 | 50 | 449296
113 | Bera Peaking |  | PDB | 9*8.29 | 71 | 33 | 139913
114 | Amnura 50MW |  | QRPP | 7*7.79 | 50 | 50 | 843690
115 | Katakhali (Northern) |  | QRPP | 6*8.9 | 50 | 43 | 373385 | Engine problem
116 | Katakhali Peaking |  | PDB | 6*8.7 | 50 | 44 | 170658
117 | Sirajgonj Unit-1 225MW |  | NWPGCL | 1*150+1*75 | 210 | 98 | 3899736 | FGMO
118 | Sirajgonj Unit-2 225MW |  | NWPGCL | 1*150+1*75 | 220 | 171 | 4610655 | FGMO
119 | Sirajgonj Unit-3 225MW |  | NWPGCL | 1*141 | 220 | 201 | 3538864 | FGMO
120 | Sirajgonj Unit-4 414 MW(Gas) |  | SNWPGCL | 1*282+1*132 | 414 | 360 | 8292545 | Frequency control
121 | Santahar Peaking |  | PDB | 6*8.7 | 50 | 41 | 389962
122 | Bogra (GBB) |  | RPP | 6*4 | 22 | 22 | 494400
123 | Bogra (EPL) |  | RPP | 5*3.3+5*2 | 10 | 16 | 385380
124 | Ullapara (Summit) |  | SIPP, REB | 4*2.90 | 11 | 11 | 215136
125 | Rajlanka 52 MW |  | IPP | 6*8.92 | 52 | 52 | 372960
126 | Chapainawabganj-100 MW |  | PDB | 12*8.924 | 104 | 85 | 1038548
127 | Paramount Baghabari |  | IPP | 200 MW | 200 | 0 | 0 | Reserve
128 | Confidence Bogura-2 (CPBL) |  | IPP | 113 MW | 113 | 108 | 1975776
| Rajshahi Area Total |  |  |  | 2070 | 1440 | 28555904
129 | Barapukuria Unit-1 |  | PDB | 1*125 | 85 | 0 | 0 | Under overhauling
| Barapukuria Unit-2 |  | PDB | 1*125 | 85 | 0 | 0 | Under maint.
130 | Barapukuria Unit-3 |  | PDB | 1*275 | 274 | 199 | 4826600
131 | Rangpur GT |  | PDB | 1*20 | 20 | 17 | 146000
132 | Saidpur GT |  | PDB | 1*20 | 20 | 18 | 137000
| Confidence Rangpur |  | IPP | 113 MW | 0 | 0 | 42240 | Reserve
| Rangpur Area Total |  |  |  | 484 | 234 | 5151840
| Total |  |  |  | 17996 | 11089 | 219276371
| Eastern Grid Total |  |  |  | 12666 | 7558 | 154453069
| Western Grid Total |  |  |  | 5330 | 3531 | 64823302
| National Grid Total |  |  |  | 17996 | 11089 | 219276371
*Data collected from respective power station over telephone.
Executive Engineer
Network Operation Division
Page- 3

## P3
MAXIMUM LOAD SERVED BY DIFFERENT GRID SUB-STATIONS
| Date: | 2019-06-10
| (a) ENTIRE EASTERN GRID : |  | 6878 | MW | (b) ENTIRE WESTERN GRID : |  | 3731 | MW
| i) Dhaka area |  | 3203 | MW | i) Khulna area |  | 1426 | MW
| ii) Chittagong area |  | 1126 | MW | ii) Rajshahi area |  | 1238 | MW
| iii) Comilla area |  | 1095 | MW | iii) Barisal area |  | 349 | MW
| iv) Mymensingh area |  | 962 | MW | iv) Rangpur area |  | 718 | MW
| v) Sylhet area |  | 492 | MW
|  | SYSTEM TOTAL DEMAND ( a + b ) = |  | 10609 | MW
MAXIMUM LOAD SERVED BY DIFFERENT SUB-STATIONS
SL NO | Sub-station | Load (MW) | Hour | Sub-station | Load (MW) | Hour | Sub-station | Load (MW) | Hour
1 | Siddhirganj | 90 | 2100 | Jamalpur | 136 | 1930 | Jessore | 108 | 2000
2 | Munsiganj | 115 | 2100 | Sherpur | 104 | 2100 | Jhenida | 112 | 2100
3 | Sonargaon | 44 | 1830 | Srimongal | 38 | 2100 | Bottail | 126 | 2000
4 | Shyampur | 116 | 100 | Shahjibazar | 124 | 2100 | G.K Project | 57 | 2000
5 | Bhulta | 117 | 2100 | Fenchuganj | 48 | 1930 | Faridpur | 174 | 2200
6 | Madanganj | 40 | 900 | Kulawara | 44 | 1900 | Madaripur | 126 | 2300
7 | Shitalakhya | 66 | 1500 | Sylhet | 132 | 1930 | Gopalganj | 96 | 2200
8 | Rahim steel | 5 | 1400 | Chatak | 31 | 2000 | Bagerhat | 80 | 2100
9 | Matuail | 48 | 1000 | Sunamganj | 37 | 2100 | Mongla | 38 | 1400
10 | Ghorasal | 81 | 2100 | Biani Bazar | 45 | 2100 | Satkhira | 103 | 2200
11 | Narsingdi | 111 | 2100 | Comilla (S) | 172 | 2100 | Gallamari | 47 | 1300
12 | Haripur (SBU) | 60 | 2000 | Comilla(N) | 117 | 2300 | Magura | 55 | 2000
13 | Ullon | 74 | 1900 | Chandpur | 108 | 2200 | Chuadanga | 86 | 200
14 | Hasnabad | 191 | 2000 | Feni | 121 | 1930 | Barisal | 104 | 1930
15 | Magbazar | 115 | 1600 | Chowmuhani | 178 | 2100 | Patuakhali | 106 | 2100
16 | Maniknagar | 90 | 1500 | Ashuganj | 52 | 2300 | Bhandaria | 60 | 2000
17 | Bangabhaban | 34 | 1100 | Daudkandi | 126 | 2100 | Barisal (N) | 45 | 2000
18 | Narinda | 64 | 1300 | B.Baria | 147 | 2100 | Sariatpur | 38 | 2200
19 | Dhanmondi | 123 | 1300 | Ramganj | 82 | 2200 | Benapol | 40 | 2200
20 | Lalbag | 33 | 1300 | Madunaghat | 54 | 2100 | Borhan Uddin | 38 | 2100
21 | Madartek | 54 | 2100 | Hathazari | 94 | 2100 | Ishurdi | 62 | 1930
22 | Mirpur | 90 | 2000 | Khulshi | 182 | 1600 | Ruppur Paromanobik | 1 | 100
23 | Kalyanpur | 102 | 2100 | Halishahar | 117 | 1900 | Natore | 134 | 2100
24 | Gulshan | 144 | 1500 | Baraulia | 127 | 2100 | Bogra | 238 | 2100
25 | Uttara | 62 | 1930 | Sikalbaha | 32 | 1930 | Noagaon | 115 | 2100
26 | Uttara New | 12 | 2000 | Dohazari | 92 | 1930 | Rajshahi | 155 | 2100
27 | Kamrangirchar | 51 | 1930 | Cox'sbazar | 87 | 1930 | C.Nawabganj | 72 | 2100
28 | Savar | 101 | 1900 | Chandraghona | 26 | 1900 | Amnura | 35 | 2000
29 | Bhasantec | 139 | 1300 | Kaptai | 4 | 1930 | Pabna | 116 | 2100
30 | Agargaon | 55 | 1300 | A. Khaer Stl. | 0 | 100 | Shahjadpur | 93 | 1930
31 | Satmosjid | 88 | 2000 | Bakulia | 83 | 2000 | Serajganj | 96 | 2000
32 | Tongi | 108 | 1930 | Julda | 18 | 1900 | Niyamatpur | 61 | 2000
33 | Kabirpur | 132 | 2100 | TK chemical | 4 | 1000 | Joypurhat | 53 | 100
34 | Basundhara | 116 | 1400 | Modern Steel | 1 | 100 | Mohastangor | 16 | 1930
35 | Manikganj | 90 | 2000 | Shahmirpur | 26 | 2100 | Rangpur | 144 | 2100
36 | Joydevpur | 182 | 1900 | Khagrachhari | 20 | 2100 | Lalmonirhat | 95 | 2000
37 | New Tongi | 63 | 2100 | Matarbari | 29 | 2000 | Saidpur | 103 | 2100
38 | Korda | 162 | 1830 | Baroiar Hat | 34 | 1900 | Purbasadipur | 96 | 1930
39 | Dhamrai | 52 | 2100 | Rangamati | 12 | 1930 | Thakurgaon | 68 | 2100
40 | Valuka | 90 | 1930 | Abul Khair 230 | 109 | 400 | Palashbari | 115 | 2000
41 | Tangail | 189 | 2000 | BSRM | 149 | 1800 | Barapukuria | 51 | 1930
42 | Mymensing | 230 | 2100 | Goalpara | 24 | 2300 | Panchagar | 38 | 1930
43 | Kishorganj | 128 | 2000 | Central (S) | 90 | 1930 | Joldhaka | 19 | 2000
44 | Netrokona | 101 | 2100 | Noapara | 99 | 2200
| Sub Divisional Engineer |  |  | Executive Engineer |  | Superintendent Engineer
| Network Operation Division |  |  | Network Operation Division |  | Load Despatch Circle
| (1) Honbl. State Minister |  |  | (8) Executive Director (O & M) PGCB. |  | (18) C.E. Transmission (1 & 2) PGCB.
| Ministry of Power,Energy & Mineral |  |  | (9) Member,Generation,PDB. |  | (19) S.E. System Protection,PGCB.
| Resources, GOB. |  |  | (10) Member,Distribution,PDB. |  | (20) Director,Public Relation,PDB.
| (2) Secy (Power Divn.)Ministry of |  |  | (11) Member,Transmission & |  | (21) Director Program, PDB.
| Power,Energy & Mineral Resources. |  |  | System Operation,PDB. |  | (22) S.E. Consumer Affairs,PDB.
| (3) Director General,Power cell |  |  | (12) Member,P&D,PDB. |  | (23) Director,Project Planning,PDB.
| (4) Chairman,BERC |  |  | (13) C.E (P & D), PGCB. |  | (24) Director,System Planning,PDB.

## Voltage
MAXIMUM & MINIMUM VOLTAGES OF DIFFERENT GRID SUB-STATIONS:
| Date: | 2019-06-10
| Sub-Station | Max Voltage | Hour | Min | Hour | Sub-Station | Maxm | Hour | Min
|  |  |  | Voltage |  |  | Voltage |  | Voltage
SL NO | 400 KV | KV |  | KV |  |  | KV |  | 126
1 | Bibiyana | 398 | 6:00 | 387 | 22:00 | Kaliakoir | 382 | 6:00 | 370
2 | Bheramara | 404 | 6:00 | 383 | 20:00 | Bhulta | 398 | 6:00 | 385
3 | Ashuganj(N) | 402 | 18:30 | 390 | 13:00
SL NO | 230 KV | KV |  | KV |  | 230 KV | KV |  | 13:00
1 | Ghorasal | 238 | 24:00 | 234 | 1:00 | Hathazari | 223 | 2:00 | 220
2 | Ishurdi | 237 | 14:00 | 225 | 21:00 | Megnaghat | 232 | 4:00 | 226
3 | Ashuganj | 242 | 4:00 | 235 | 12:00 | Fenchuganj | 239 | 6:00 | 236
4 | Serajganj | 233 | 9:00 | 226 | 13:00 | Siddhirganj | 231 | 5:00 | 225
5 | Baghabari | 230 | 5:00 | 223 | 21:00 | Maniknagar | 230 | 6:00 | 223
6 | Barapukuria | 237 | 7:00 | 219 | 22:00 | Old Airport | 230 | 7:00 | 221
7 | Bogra | 227 | 8:00 | 210 | 21:00 | Barisal | 234 | 9:00 | 223
8 | Khulna South | 231 | 18:00 | 214 | 12:00 | AKSML | 221 | 3:00 | 216
9 | Rampura | 229 | 3:00 | 222 | 13:00 | BSRM | 224 | 6:00 | 219
10 | Haripur | 230 | 4:00 | 223 | 13:00 | Bibiyana | 237 | 18:30 | 232
11 | Hasnabad | 232 | 20:00 | 222 | 13:00 | Bhulta | 231 | 6:00 | 222
12 | Aminbazar | 230 | 4:00 | 223 | 11:00 | Ashuganj (S) | 241 | 17:00 | 234
13 | Tongi | 230 | 19:30 | 221 | 13:00 | Kaliakoir | 233 | 21:00 | 225
14 | Comilla (N) | 236 | 7:00 | 230 | 11:00
SL NO | 132 kV | KV |  | KV |  | 132 kV | KV |  | KV
1 | Siddhirganj | 135 | 300 | 130 | 1300 | Hathazari | 133 | 2000 | 129
2 | Munsiganj | 137 | 2000 | 130 | 1300 | Khulshi | 131 | 2000 | 126
3 | Megnaghat | 135 | 400 | 132 | 800 | Halishahar | 134 | 1830 | 130
4 | Shyampur | 135 | 700 | 130 | 1300 | Baraulia | 132 | 1930 | 127
5 | Bhulta | 131 | 500 | 127 | 1000 | Sikalbaha | 134 | 1930 | 129
6 | Madanganj | 140 | 2000 | 130 | 1100 | Dohazari | 132 | 2000 | 127
7 | Shitalakhya | 142 | 2000 | 131 | 1300 | Cox'sbazar | 123 | 1700 | 116
8 | Rahim steal | 136 | 400 | 131 | 1300 | Chandraghona | 133 | 1930 | 129
9 | Matuail | 135 | 2000 | 130 | 1300 | Kaptai | 132 | 400 | 130
10 | Ghorasal | 140 | 700 | 138 | 100 | A. Khaer Stl. | 131 | 1830 | 128
11 | Narsinghdi | 135 | 700 | 129 | 1400 | Bakulia | 133 | 2000 | 128
12 | Haripur (SBU) | 136 | 600 | 132 | 1000 | Julda | 134 | 1930 | 129
13 | Ullon | 135 | 2100 | 128 | 1000 | TK Chemical | 134 | 2000 | 129
14 | Hasnabad | 137 | 700 | 132 | 1300 | Modern Steel | 134 | 1930 | 129
15 | Magbazar | 135 | 600 | 127 | 1300 | Shahmirpur | 134 | 2000 | 128
16 | Maniknagar | 134 | 300 | 128 | 1300 | Khagrachhari | 131 | 600 | 128
17 | Bangabhaban | 134 | 300 | 128 | 1300 | Matarbari | 126 | 800 | 120
18 | Narinda | 134 | 300 | 128 | 1300 | Baroiar Hat | 130 | 1800 | 127
19 | Dhanmondi | 134 | 300 | 128 | 1300 | Rangamati | 133 | 2000 | 128
20 | Lalbag | 138 | 600 | 132 | 1200 | Goalpara | 137 | 1800 | 127
21 | Madartek | 135 | 1900 | 127 | 1200 | Central s/s | 135 | 1800 | 125
22 | Mirpur | 136 | 600 | 132 | 1700 | Noapara | 133 | 1800 | 122
23 | Kalyanpur | 138 | 600 | 131 | 1300 | Jessore | 128 | 1800 | 116
24 | Gulshan | 134 | 600 | 126 | 1300 | Jhenida | 126 | 900 | 112
25 | Uttara | 134 | 100 | 128 | 1300 | Bottail | 133 | 1800 | 120
26 | Uttara New | 136 | 1830 | 131 | 1300 | G.K.Project | 139 | 1800 | 130
27 | Kamrangirchar | 139 | 2000 | 132 | 1300 | Faridpur | 130 | 700 | 117
28 | Savar | 135 | 700 | 128 | 1300 | Madaripur | 134 | 900 | 123
29 | Bhasantec | 131 | 200 | 124 | 1300 | Gopalganj | 139 | 1830 | 126
30 | Agargaon | 132 | 500 | 127 | 1400 | Bagerhat | 130 | 1800 | 120
31 | Satmosjid | 132 | 600 | 125 | 1300 | Mongla | 132 | 1600 | 122
32 | Tongi | 138 | 2100 | 132 | 1300 | Satkhira | 135 | 1830 | 121
33 | Kabirpur | 138 | 1830 | 127 | 1200 | Gallamari | 137 | 1800 | 127
34 | Basundhara | 133 | 500 | 123 | 1300 | Magura | 125 | 900 | 107
35 | Manikganj | 140 | 2100 | 132 | 1000 | Chuadanga | 122 | 1800 | 102
36 | Joydevpur | 141 | 600 | 135 | 1100 | Barisal | 135 | 1800 | 130
37 | New Tongi | 137 | 1830 | 130 | 1300 | Patuakhali | 135 | 1830 | 125
38 | Kodda | 137 | 2000 | 125 | 1200 | Bhandaria | 135 | 1800 | 125
39 | Dhamrai | 137 | 1830 | 126 | 1200 | Barisal (N) | 137 | 100 | 130
40 | Valuka | 131 | 1830 | 120 | 100 | Sariatpur | 132 | 500 | 120
41 | Tangail | 139 | 1830 | 127 | 100 | Benapol | 135 | 1800 | 113
42 | Mymensing | 132 | 1830 | 121 | 2100 | Ishurdi | 137 | 900 | 130
43 | Kishorganj | 134 | 1830 | 124 | 2100 | Ruppur Paromanobik | 138 | 700 | 132
44 | Netrokona | 135 | 1830 | 120 | 2100 | Natore | 134 | 1830 | 125
45 | Jamalpur | 138 | 1830 | 125 | 600 | Bogra | 134 | 800 | 122
46 | Sherpur | 137 | 1830 | 122 | 600 | Noagaon | 129 | 1830 | 115
47 | Srimongal | 140 | 900 | 134 | 1900 | Rajshahi | 130 | 1800 | 122
48 | Shahjibazar | 137 | 500 | 132 | 1900 | C.Nawabganj | 126 | 1830 | 120
49 | Fenchuganj | 137 | 200 | 133 | 1900 | Amnura | 130 | 1830 | 121
50 | Khulawara | 136 | 500 | 133 | 1900 | Pabna | 136 | 400 | 127
51 | Sylhet | 136 | 400 | 133 | 1900 | Shahjadpur | 140 | 300 | 133
52 | Chatak | 136 | 200 | 131 | 1900 | Serajganj | 135 | 700 | 126
53 | Sunamganj | 135 | 500 | 130 | 1900 | Niyamatpur | 127 | 1300 | 113
54 | Biani Bazar | 137 | 400 | 130 | 1900 | Joypurhat | 129 | 1830 | 113
55 | Comilla(s) | 127 | 600 | 120 | 1900 | Mohastangor | 133 | 700 | 119
56 | Comilla(n) | 137 | 700 | 135 | 1300 | Rangpur | 130 | 800 | 110
57 | Chandpur | 133 | 1930 | 130 | 700 | Lalmonirhat | 131 | 900 | 102
58 | Feni | 129 | 1800 | 125 | 1900 | Saidpur | 135 | 800 | 111
59 | Chowmuhani | 124 | 700 | 119 | 2200 | Purbasadipur | 135 | 700 | 110
60 | Ashuganj | 139 | 700 | 135 | 400 | Thakurgaon | 130 | 800 | 100
61 | Daudkandi | 133 | 700 | 129 | 1100 | Palashbari | 133 | 800 | 113
62 | B.Baria | 136 | 700 | 129 | 2100 | Barapukuria | 137 | 700 | 120

## L-Curve
Date | 2019-06-10
.
TIME | E-W INT.(Export) | EAST GRID | WEST GRID | TOTAL |  |  | DAILY LOAD CURVE
0:00 | 290 | 7274 | 3620 | 10894 |  |  |  | QF-LDC-12
0:30 | 475 | 6924 | 3336.5 | 10260.5 | Date: | 2019-06-10
1:00 | 660 | 6574 | 3053 | 9627
1:30 | 690 | 6544 | 2970 | 9514
2:00 | 720 | 6514 | 2887 | 9401
2:30 | 720 | 6444 | 2809 | 9253 | [5 empty] | Gen. at Eve. Peak | 11089 | 11089 MW (21:00 )
3:00 | 720 | 6374 | 2731 | 9105 | [6 empty] | 21:00
3:30 | 730 | 6341 | 2593 | 8934 | [5 empty] | Gen. at Day Peak | 8389 | 8389 MW (12:00 )
4:00 | 740 | 6308 | 2455 | 8763 | [6 empty] | 12:00
4:30 | 730 | 6272 | 2362.5 | 8634.5 | [5 empty] | Highest Generation | 11132
5:00 | 720 | 6236 | 2270 | 8506 | [6 empty] | 22:00
5:30 | 700 | 5865.1 | 2131 | 7996.1
6:00 | 680 | 5494.2 | 1992 | 7486.2
6:30 | 620 | 5367.35 | 1948.5 | 7315.85
7:00 | 560 | 5240.5 | 1905 | 7145.5
7:30 | 485 | 5245.775 | 1935.5 | 7181.275
8:00 | 410 | 5251.05 | 1966 | 7217.05
8:30 | 295 | 5327.525 | 2062 | 7389.525
9:00 | 180 | 5404 | 2158 | 7562
9:30 | 165 | 5516 | 2226 | 7742
10:00 | 150 | 5628 | 2294 | 7922
10:30 | 175 | 5724.97 | 2329.5 | 8054.47
11:00 | 200 | 5821.94 | 2365 | 8186.94
11:30 | 240 | 5902.47 | 2385.5 | 8287.97
12:00 | 280 | 5983 | 2406 | 8389
12:30 | 350 | 6100.94 | 2449.5 | 8550.44
13:00 | 420 | 6218.88 | 2493 | 8711.88
13:30 | 415 | 6316.29 | 2548.5 | 8864.79
14:00 | 410 | 6413.7 | 2604 | 9017.7
14:30 | 445 | 6531.515 | 2616 | 9147.515
15:00 | 480 | 6649.33 | 2628 | 9277.33
15:30 | 490 | 6663.065 | 2607.5 | 9270.565
16:00 | 500 | 6676.8 | 2587 | 9263.8
16:30 | 480 | 6513.4 | 2465.5 | 8978.9
17:00 | 460 | 6350 | 2344 | 8694
17:30 | 425 | 6173.655 | 2306 | 8479.655
18:00 | 390 | 5997.31 | 2268 | 8265.31
18:30 | 335 | 6281.155 | 2578 | 8859.155
19:00 | 280 | 6565 | 2888 | 9453
19:30 | 440 | 7434 | 3491 | 10925
20:00 | 460 | 7398 | 3477 | 10875 |  |  |  | Executive Engineer
20:30 | 435 | 7478 | 3504 | 10982 |  |  |  | Network Operation Division
21:00 | 410 | 7558 | 3531 | 11089
21:30 | 380 | 7533.5 | 3577 | 11110.5
22:00 | 350 | 7509 | 3623 | 11132 |  |  |  |  | Page 6 of 7
22:30 | 335 | 7416 | 3612 | 11028
23:00 | 320 | 7323 | 3601 | 10924
23:30 | 305 | 7298.5 | 3610.5 | 10909
24:00 | 290 | 7274 | 3620 | 10894
11089 MW (21:00 )
8389 MW (12:00 )

## En-Curve
DAILY ENERGY CURVE
Date | 2019-06-10 |  | Energy | 219276371
[10 empty] | 2019-06-10 | [5 empty] | QF-LDC-11
TIME | GAS | HVDC | P.GEN(GAS). | P.GEN(OIL). | COAL | HYDRO | OIL | SHORTAGE | TRIPURA
0:00 | 4614 | 931 | 1864 | 2580 | 199 | 38 | 498 | 0 | 170
0:30 | 4555 | 808 | 1845 | 2266 | 197 | 37.5 | 394 | 0 | 158 | Date: | 2019-06-10
1:00 | 4496 | 685 | 1826 | 1952 | 195 | 37 | 290 | 0 | 146
1:30 | 4499 | 607.5 | 1832 | 1929 | 194.5 | 37 | 269 | 0 | 146 | [7 empty] | Total Energy | 219.2764 | Total Energy Gen 219.276 MKWHr Energy Not Served 0.000 MKWHr Energy Requirement 219.276 MKWHr
2:00 | 4502 | 530 | 1838 | 1906 | 194 | 37 | 248 | 0 | 146 | [7 empty] | Energy not Served | 0
2:30 | 4487.5 | 530 | 1811.5 | 1816.5 | 194.5 | 37.5 | 232.5 | 0 | 143 | [7 empty] | Energy Requirement | 219.2764
3:00 | 4473 | 530 | 1785 | 1727 | 195 | 38 | 217 | 0 | 140
3:30 | 4453 | 530 | 1785.5 | 1623 | 197 | 38 | 167.5 | 0 | 140 | [6 empty] | Shortage
4:00 | 4433 | 530 | 1786 | 1519 | 199 | 38 | 118 | 0 | 140
4:30 | 4400 | 530 | 1799.5 | 1445.5 | 199 | 38.5 | 84 | 0 | 138
5:00 | 4367 | 530 | 1813 | 1372 | 199 | 39 | 50 | 0 | 136
5:30 | 4210 | 530 | 1701 | 1149.5 | 199 | 39 | 37.5 | 0 | 129
6:00 | 4053 | 530 | 1589 | 927 | 199 | 39 | 25 | 0 | 122
6:30 | 4046 | 530 | 1569 | 791.5 | 199 | 38.5 | 24.5 | 0 | 113 |  |  |  |  | Coal
7:00 | 4039 | 530 | 1549 | 656 | 199 | 38 | 24 | 0 | 104
7:30 | 4074.5 | 530 | 1533 | 664.5 | 199 | 38 | 24 | 0 | 107 |  |  |  | Oil |  |  |  | ,
8:00 | 4110 | 530 | 1517 | 673 | 199 | 38 | 24 | 0 | 110
8:30 | 4171 | 546 | 1525.5 | 754 | 199 | 38 | 24 | 0 | 116
9:00 | 4232 | 562 | 1534 | 835 | 199 | 38 | 24 | 0 | 122
9:30 | 4313 | 630.5 | 1549 | 845 | 199.5 | 38 | 24 | 0 | 126
10:00 | 4394 | 699 | 1564 | 855 | 200 | 38 | 24 | 0 | 130
10:30 | 4426 | 695 | 1628 | 901.5 | 199.5 | 38 | 12 | 0 | 135
11:00 | 4458 | 691 | 1692 | 948 | 199 | 38 | 0 | 0 | 140
11:30 | 4471 | 691 | 1697.5 | 1028 | 199 | 38 | 0 | 0 | 140
12:00 | 4484 | 691 | 1703 | 1108 | 199 | 38 | 0 | 0 | 140
12:30 | 4546 | 689 | 1741 | 1174 | 199 | 38 | 0 | 0 | 140
13:00 | 4608 | 687 | 1779 | 1240 | 199 | 38 | 0 | 0 | 140
13:30 | 4608 | 687 | 1779 | 1240 | 199 | 38 | 0 | 0 | 140
14:00 | 4608 | 687 | 1779 | 1240 | 199 | 38 | 0 | 0 | 140
14:30 | 4608 | 687 | 1760.5 | 1526.5 | 199 | 38 | 7 | 0 | 148
15:00 | 4608 | 687 | 1742 | 1813 | 199 | 38 | 14 | 0 | 156
15:30 | 4575.5 | 687.5 | 1732.5 | 1848 | 199 | 39 | 19 | 0 | 155
16:00 | 4543 | 688 | 1723 | 1883 | 199 | 40 | 24 | 0 | 154
16:30 | 4407.5 | 687.5 | 1722.5 | 1739.5 | 199 | 40 | 25 | 0 | 151
17:00 | 4272 | 687 | 1722 | 1596 | 199 | 40 | 26 | 0 | 148
17:30 | 4250 | 687 | 1541.5 | 1587.5 | 199 | 40 | 31 | 0 | 141
18:00 | 4228 | 687 | 1361 | 1579 | 199 | 40 | 36 | 0 | 134
18:30 | 4302.5 | 809 | 1403 | 1764.5 | 199 | 39.5 | 189 | 0 | 152
19:00 | 4377 | 931 | 1445 | 1950 | 199 | 39 | 342 | 0 | 170
19:30 | 4341 | 930 | 1790 | 2927 | 199 | 39 | 531 | 0 | 168
20:00 | 4287 | 930 | 1756 | 2899 | 199 | 39 | 597 | 0 | 168
20:30 | 4403.5 | 930.5 | 1749.5 | 2889.5 | 199 | 38 | 602 | 0 | 170
21:00 | 4520 | 931 | 1743 | 2880 | 199 | 37 | 607 | 0 | 172
21:30 | 4539.5 | 931 | 1781.5 | 2853.5 | 199 | 37 | 599 | 0 | 170
22:00 | 4559 | 931 | 1820 | 2827 | 199 | 37 | 591 | 0 | 168
22:30 | 4577.5 | 931 | 1826.5 | 2713 | 199 | 37 | 575 | 0 | 169
23:00 | 4596 | 931 | 1833 | 2599 | 199 | 37 | 559 | 0 | 170
23:30 | 4605 | 931 | 1848.5 | 2589.5 | 199 | 37.5 | 528.5 | 0 | 170 | Max Temp. in Dhaka |  | 36.0° C
24:00 | 4614 | 931 | 1864 | 2580 | 199 | 38 | 498 | 0 | 170
Executive Engineer
Network Operation Division
Page 5 of 7
GAS
Oil
HVDC
COAL
HYDRO
Total Energy Gen 219.276 MKWHr Energy Not Served 0.000 MKWHr Energy Requirement 219.276 MKWHr
Note on W13: Author:

## Generation
2019-06-10
Si No | Unit | 1:00 | 2:00 | 3:00 | 4:00 | 5:00 | 6:00 | 7:00 | 8:00 | 9:00 | 10:00 | 11:00 | 12:00 | 13:00 | 14:00 | 15:00 | 16:00 | 17:00 | 18:00 | 18:30 | 19:00 | 19:30 | 20:00 | 21:00 | 22:00 | 23:00 | 24:00 | KWH
1 | Kaptai Unit-1, 2 & 3 | 37 | 37 | 38 | 38 | 39 | 39 | 38 | 38 | 38 | 38 | 38 | 38 | 38 | 38 | 38 | 40 | 40 | 40 |  | 39 | 39 | 39 | 37 | 37 | 37 | 38 | 853740
2 | Kaptai Unit-4 & 5
3 | Chattogram ST-1 (Raozan) | 100 | 100 | 100 | 100 | 100 | 100 | 100 | 100 | 100 | 100 | 100 | 100 | 100 | 100 | 100 | 100 | 100 | 100 |  | 100 | 100 | 100 | 100 | 100 | 100 | 100 | 2400000
4 | Chittgong ST-2 (Raozan) | 100 | 100 | 100 | 100 | 100 | 100 | 100 | 100 | 100 | 100 | 100 | 100 | 100 | 100 | 100 | 100 | 100 | 100 |  | 100 | 100 | 100 | 100 | 100 | 100 | 100 | 2400000
5 | Raozan 25 MW (RPCL) | 8 | 8 | 0 | [8 empty] | 0 | 5 | 8 | 8 | 8 | 8 | 8 |  | 8 | 10 | 21 | 25 | 25 | 25 | 25 | 196696
| Teknaf Solartech 20MW |  |  |  |  | 0 | 2.1 | 5.2 | 11.94 | 12 | 15 | 12.25 | 20 | 12.33 | 17.6 | 18.6 | 8.7 | 3.3 | 0.91 |  | 0 | [6 empty] | 140130
6 | Sikalbaha 225MW (Gas) | 220 | 204 | 204 | 218 | 205 | 205 | 204 | 215 | 205 | 218 | 205 | 205 | 219 | 206 | 205 | 205 | 205 | 205 |  | 220 | 204 | 204 | 217 | 205 | 205 | 211 | 4922659
7 | Sikalbaha 225MW (Oil)
8 | Sikalbaha ST 60MW
9 | Sikalbaha GT 150MW (Gas) | 144 | 130 | 130 | 145 | 130 | 100 | 100 | 100 | 100 | 110 | 130 | 130 | 143 | 131 | 130 | 130 | 130 | 130 |  | 140 | 130 | 130 | 132 | 131 | 135 | 132 | 3066310
10 | Sikalbaha GT 150MW (Oil)
| Dohazari Peaking | 30 | 0 | [15 empty] | 0 |  | 14 | 51 | 51 | 51 | 51 | 51 | 34 | 289388
12 | Hathazari peaking | [17 empty] | 0 |  | 30 | 58 | 58 | 58 | 58 | 58 | 0 | 250288
| Baraka Sikalbaha PL | 18 | 18 | 18 | 18 | 18 | 0 | [6 empty] | 0 | 2 | 54 | 72 | 72 | 72 |  | 72 | 101 | 101 | 90 | 105 | 105 | 105 | 947590
Daudkandi bangla trak
14 | Daudkandi Peaking 52MW | [17 empty] | 0 |  | 8 | 8 | 8 | 8 | 0 | 0 |  | 29544
15 | Siddhirgonj ST 210MW
16 | Siddhirgonj GT Unit-1& 2 | 180 | 185 | 160 | 160 | 160 | 130 | 125 | 130 | 125 | 125 | 120 | 125 | 150 | 186 | 156 | 158 | 58 | 75 |  | 77 | 125 | 110 | 160 | 163 | 160 | 165 | 3592000
17 | Siddhirganj CCPP-335 MW
18 | Summit Gazipur -2 | [17 empty] | 0 |  | 30 | 110 | 160 | 182 | 163 | 0 | 0 | 557017
19 | Ashuganj 195MW Modular | 8 | 8 | 8 | 8 | 8 | 8 | 8 | 8 | 8 | 8 | 8 | 8 | 8 | 8 | 55 | 55 | 55 | 55 |  | 55 | 0 |  |  | 63 | 64 | 63 | 535272
20 | Ghorasal ST: Unit-1,2 | 70 | 70 | 70 | 70 | 70 | 70 | 70 | 70 | 70 | 70 | 70 | 70 | 70 | 70 | 70 | 70 | 70 | 70 |  | 70 | 70 | 35 | 35 | 35 | 35 | 35 | 1396000
21 | Ghorasal GT: Unit-3
22 | Ghorasal GT: Unit-4 | [12 empty] | 0 | 46 | 141 | 140 | 140 | 140 |  | 160 | 160 | 160 | 160 | 156 | 161 | 161 | 1495000
23 | Ghorasal ST: Unit-5 | 110 | 110 | 110 | 110 | 110 | 110 | 110 | 110 | 110 | 110 | 110 | 110 | 110 | 110 | 110 | 110 | 110 | 110 |  | 110 | 110 | 110 | 110 | 110 | 110 | 110 | 2772000
24
25 | Ghorasal ST: Unit-7 | 310 | 310 | 310 | 310 | 310 | 310 | 270 | 270 | 300 | 300 | 350 | 350 | 350 | 350 | 320 | 300 | 300 | 300 |  | 300 | 280 | 280 | 300 | 300 | 300 | 300 | 7418509
26
28 | Ashuganj ST: Unit- 3 | 80 | 80 | 80 | 80 | 80 | 80 | 80 | 80 | 80 | 80 | 80 | 80 | 80 | 0 | [12 empty] | 1171491
29 | Ashuganj ST: Unit- 4
30 | Ashuganj ST: Unit- 5
32 | Ashuganj Engines TSK
33 | Ashuganj CCPP 225 MW | 206 | 182 | 182 | 203 | 182 | 182 | 182 | 202 | 191 | 206 | 184 | 193 | 207 | 194 | 184 | 191 | 184 | 191 |  | 206 | 183 | 183 | 215 | 216 | 216 | 198 | 4710000
34 | Ashuganj CCPP(South) | 300 | 312 | 330 | 300 | 300 | 300 | 300 | 270 | 270 | 300 | 300 | 300 | 330 | 338 | 342 | 338 | 345 | 300 |  | 300 | 184 | 195 | 230 | 230 | 230 | 230 | 7145000
| Ashuganj CCPP(North) | 300 | 330 | 330 | 300 | 300 | 300 | 300 | 270 | 300 | 300 | 300 | 300 | 330 | 350 | 360 | 360 | 360 | 300 |  | 310 | 330 | 330 | 360 | 360 | 360 | 360 | 8073200
35 | Ashuganj (Precision) 55MW | 54 | 55 | 55 | 54 | 55 | 55 | 54 | 54 | 55 | 55 | 52 | 51 | 49 | 50 | 50 | 50 | 51 | 53 |  | 55 | 55 | 55 | 55 | 56 | 56 | 56 | 1289760
36 | Chandpur CCPP | 100 | 100 | 100 | 100 | 96 | 100 | 100 | 100 | 100 | 100 | 100 | 100 | 100 | 95 | 95 | 95 | 93 | 96 |  | 95 | 95 | 93 | 98 | 100 | 100 | 100 | 2300630
37 | Tongi GT
38 | Haripur GT: Unit-1, 2 | 20 | 20 | 20 | 20 | 20 | 20 | 20 | 20 | 20 | 20 | 20 | 20 | 20 | 20 | 20 | 20 | 20 | 20 |  | 20 | 20 | 20 | 20 | 20 | 20 | 20 | 500100
39 | Haripur 412 MW CCPP | 343 | 359 | 327 | 330 | 345 | 327 | 327 | 344 | 354 | 360 | 355 | 328 | 345 | 360 | 330 | 329 | 327 | 327 |  | 333 | 400 | 405 | 372 | 330 | 328 | 341 | 8388610
40 | Meghnaghat CCPP 450MW | 225 | 225 | 225 | 225 | 225 | 225 | 225 | 225 | 225 | 225 | 225 | 225 | 225 | 225 | 225 | 225 | 225 | 225 |  | 225 | 225 | 225 | 225 | 225 | 225 | 225 | 5136500
41 | Haripur Power CCPP 360MW | 354 | 358 | 357 | 355 | 358 | 284 | 254 | 284 | 303 | 303 | 303 | 303 | 332 | 341 | 303 | 302 | 302 | 263 |  | 295 | 272 | 272 | 324 | 323 | 323 | 322 | 7433000
42 | Mymensingh RPCL 210MW | 145 | 149 | 147 | 148 | 148 | 148 | 148 | 146 | 144 | 140 | 141 | 141 | 140 | 139 | 142 | 141 | 144 | 143 |  | 140 | 144 | 145 | 143 | 144 | 146 | 144 | 3388600
43 | Haripur NEPC 110MW | [17 empty] | 0 |  | 55 | 55 | 55 | 13 | 0 | 0 |  | 109600
44 | Fenchugonj CCPP-1 | 56 | 59 | 57 | 59 | 59 | 58 | 58 | 59 | 59 | 60 | 60 | 60 | 60 | 56 | 56 | 56 | 56 | 59 |  | 56 | 56 | 56 | 56 | 56 | 57 | 57 | 1361000
45 | Fenchugonj CCPP-2 | 58 | 58 | 58 | 58 | 58 | 28 | 28 | 28 | 28 | 28 | 48 | 48 | 48 | 48 | 48 | 48 | 48 | 48 |  | 48 | 58 | 58 | 58 | 58 | 58 | 58 | 1154160
46 | Shajibazar 330 MW | 248 | 249 | 249 | 248 | 249 | 248 | 248 | 248 | 250 | 246 | 248 | 250 | 250 | 247 | 251 | 250 | 251 | 249 |  | 249 | 251 | 249 | 250 | 249 | 252 | 248 | 5661000
47 | Shahjibazar GT: Unit- 8, 9 | 62 | 64 | 64 | 64 | 64 | 64 | 64 | 63 | 61 | 61 | 55 | 59 | 58 | 58 | 60 | 59 | 27 | 60 |  | 58 | 61 | 42 | 61 | 62 | 63 | 61 | 1375488
48 | Shahjibazar 86MW | 75 | 75 | 75 | 77 | 77 | 77 | 75 | 75 | 72 | 72 | 70 | 70 | 70 | 69 | 68 | 68 | 71 | 10 |  | 10 | 78 | 81 | 82 | 82 | 73 | 74 | 1652160
49 | Shahjibazar (EPL) 50MW | 45 | 44 | 44 | 44 | 44 | 44 | 44 | 44 | 44 | 44 | 42 | 42 | 44 | 44 | 45 | 45 | 46 | 10 |  | 10 | 38 | 46 | 46 | 45 | 46 | 46 | 972720
50 | Sylhet GT 150 MW | 115 | 116 | 115 | 112 | 108 | 70 | 83 | 83 | 82 | 124 | 109 | 114 | 121 | 116 | 108 | 109 | 109 | 115 |  | 109 | 109 | 109 | 121 | 108 | 122 | 118 | 2611270
51 | Sylhet GT 20 MW | 18 | 18 | 19 | 19 | 19 | 0 |  |  |  | 0 | 19 | 19 | 19 | 18 | 18 | 18 | 18 | 18 |  | 18 | 18 | 18 | 18 | 18 | 18 | 18 | 345000
52 | Sylhet (EPL) 50MW | 47 | 47 | 47 | 47 | 47 | 13 | 10 | 10 | 10 | 36 | 40 | 42 | 42 | 45 | 44 | 44 | 44 | 12 |  | 12 | 43 | 44 | 43 | 44 | 45 | 45 | 859780
53 | Sylhet (Desh) 10MW | 10 | 10 | 10 | 10 | 10 | 0 |  | 0 |  | 0 | 10 | 10 | 10 | 10 | 10 | 10 | 10 | 10 |  | 10 | 10 | 9 | 10 | 10 | 10 | 10 | 189180
54 | Hobiganj 11MW | 11 | 11 | 11 | 11 | 11 | 11 | 11 | 11 | 11 | 11 | 11 | 11 | 11 | 11 | 11 | 11 | 11 | 11 |  | 0 | 2 | 11 | 11 | 11 | 11 | 11 | 254448
55 | Fenchugonj (Barakatullah) 51MW | 50 | 50 | 50 | 50 | 50 | 50 | 50 | 50 | 50 | 50 | 50 | 50 | 50 | 50 | 50 | 53 | 53 | 11 |  | 11 | 53 | 53 | 53 | 53 | 53 | 53 | 1164000
56 | Shahjahanulla 25 MW | 24 | 24 | 24 | 24 | 24 | 0 |  | 16 | 16 | 16 | 16 | 16 | 16 | 24 | 16 | 16 | 24 | 24 |  | 24 | 24 | 24 | 24 | 25 | 24 | 25 | 447576
57 | Summit Bibiana- 2
58 | Southern 55MW | [17 empty] | 0 |  | 30 | 45 | 55 | 55 | 55 | 55 | 55 | 280920
59 | Sikalbaha (Energis) | 16 | 16 | 16 | 16 | 16 | 16 | 16 | 16 | 16 | 16 | 16 | 16 | 16 | 16 | 16 | 16 | 24 | 24 |  | 24 | 24 | 24 | 24 | 24 | 25 | 25 | 462240
60 | Barabkunda (Regent) | 19 | 19 | 19 | 19 | 19 | 19 | 19 | 19 | 18 | 18 | 18 | 18 | 18 | 18 | 18 | 0 | 18 | 18 |  | 18 | 18 | 18 | 18 | 18 | 19 | 19 | 405456
61 | Narshingdi (Doreen) | 22 | 22 | 22 | 22 | 22 | 22 | 22 | 22 | 22 | 22 | 22 | 22 | 22 | 22 | 22 | 22 | 22 | 22 |  | 22 | 22 | 22 | 22 | 22 | 22 | 22 | 490464
62 | Tangail (Doreen) 22MW | 20 | 20 | 20 | 20 | 20 | 20 | 20 | 20 | 20 | 20 | 20 | 20 | 20 | 20 | 20 | 20 | 20 | 20 |  | 20 | 20 | 20 | 20 | 20 | 20 | 20 | 449136
63 | Tripura | 146 | 146 | 140 | 140 | 136 | 122 | 104 | 110 | 122 | 130 | 140 | 140 | 140 | 150 | 156 | 154 | 148 | 134 |  | 170 | 168 | 168 | 172 | 168 | 170 | 170 | 3472320
64 | Malancha, Ctg. EPZ (United) | 42 | 42 | 42 | 42 | 42 | 42 | 38 | 38 | 37 | 38 | 38 | 38 | 38 | 34 | 32 | 32 | 13 | 42 |  | 42 | 42 | 42 | 42 | 42 | 42 | 42 | 978250
65 | Feni (Doreen) 22MW | 22 | 22 | 22 | 22 | 22 | 22 | 22 | 22 | 22 | 22 | 22 | 22 | 21 | 21 | 21 | 21 | 21 | 21 |  | 22 | 22 | 22 | 22 | 22 | 22 | 22 | 507564
66 | Feni, Mohipal (Doreen) | 11 | 11 | 11 | 11 | 11 | 8 | 8 | 0 |  | 8 | 8 | 8 | 8 | 8 | 8 | 11 | 11 | 11 |  | 11 | 11 | 11 | 11 | 11 | 11 | 11 | 212760
67 | Jangalia (Summit) 33MW | 25 | 25 | 25 | 25 | 25 | 25 | 25 | 16 | 16 | 25 | 25 | 25 | 25 | 25 | 25 | 25 | 25 | 25 |  | 25 | 25 | 25 | 25 | 25 | 25 | 25 | 599100
68 | Summit Cumilla 25MW | 20 | 20 | 20 | 20 | 20 | 20 | 20 | 18 | 18 | 18 | 20 | 20 | 20 | 20 | 17 | 20 | 20 | 20 |  | 20 | 20 | 20 | 20 | 20 | 20 | 20 | 487440
69 | Summit Ashulia | 25 | 25 | 25 | 25 | 25 | 25 | 25 | 25 | 25 | 25 | 25 | 25 | 25 | 25 | 25 | 25 | 25 | 25 |  | 25 | 25 | 25 | 25 | 25 | 25 | 25 | 600000
70 | Summit Madhabdi | 14 | 14 | 14 | 14 | 14 | 14 | 14 | 14 | 11 | 9 | 9 | 9 | 9 | 9 | 9 | 12 | 11 | 11 |  | 11 | 14 | 14 | 14 | 22 | 22 | 22 | 323460
71 | Summit Maona | 20 | 20 | 20 | 20 | 20 | 20 | 20 | 20 | 20 | 20 | 20 | 20 | 20 | 25 | 25 | 25 | 25 | 25 |  | 25 | 25 | 25 | 25 | 25 | 25 | 20 | 570800
72 | Summit Rupganj | 24 | 24 | 24 | 24 | 24 | 24 | 24 | 24 | 24 | 24 | 24 | 24 | 24 | 24 | 24 | 24 | 24 | 24 |  | 28 | 28 | 28 | 28 | 28 | 28 | 30 | 714900
73 | Ghorashal (Regent) | 52 | 52 | 52 | 52 | 108 | 111 | 111 | 52 | 52 | 52 | 95 | 104 | 104 | 104 | 108 | 106 | 107 | 42 |  | 42 | 111 | 111 | 108 | 108 | 108 | 108 | 1963363
76 | Siddhirganj Desh
77 | Siddhirganj (Dutch Bangla) | [17 empty] | 0 |  | 2 | 7 | 14 | 15 | 15 | 0 |  | 48000
78 | Gazipur (RPCL) | [12 empty] | 0 | 2 | 35 | 40 | 40 | 40 |  | 41 | 48 | 48 | 48 | 48 | 48 | 48 | 445536
79 | Kodda 149MW | [17 empty] | 0 |  | 60 | 75 | 98 | 98 | 98 | 98 | 98 | 481440
80 | Jamalpur 95MW | 93 | 92 | 93 | 92 | 92 | 8 | 8 | 8 | 30 | 48 | 63 | 85 | 93 | 93 | 93 | 93 | 54 | 52 |  | 52 | 93 | 80 | 92 | 92 | 92 | 92 | 1756800
81 | Lakdhanvi 52 MW | [12 empty] | 0 | 1 | 41 | 52 | 16 | 16 |  | 16 | 52 | 52 | 52 | 52 | 52 | 52 | 427387
| Gazipur 100 MW | 54 | 54 | 54 | 54 | 54 | 54 | 18 | 18 | 18 | 18 | 40 | 52 | 50 | 71 | 71 | 71 | 71 | 88 |  | 90 | 90 | 90 | 90 | 90 | 90 | 90 | 1425600
| Kaptai Solar | [5 empty] | 0 | 1 | 3.21 | 4 | 3 | 6.39 | 4 | 6.45 | 3.2 | 0.33 | 0.4 | 0.2 | 0.3 |  | 0 | [6 empty] | 964944
82 | Madanganj 102MW | [17 empty] | 0 |  | 2 | 30 | 30 | 45 | 15 | 0 | 0 | 149304
83 | Pagla (DPA )
84 | B.Baria (Aggreko) 85MW
85 | Keraniganj (Powerpac) 100MW | [19 empty] | 0 | 29 | 30 | 10 | 0 |  |  | 59898
86 | Meghnaghat CCPP(Summit) | 295 | 250 | 265 | 295 | 250 | 250 | 230 | 284 | 283 | 298 | 257 | 278 | 295 | 285 | 273 | 280 | 255 | 286 |  | 296 | 250 | 220 | 290 | 285 | 270 | 290 | 6626676
87 | Meghnaghat (IEL) | [19 empty] | 0 | 2 | 7 | 16 | 16 | 16 | 0 | 59520
88 | Ghorashal 78MW (MAX) | 30 | 30 | 30 | 30 | 30 | 30 | 30 | 30 | 30 | 30 | 30 | 30 | 30 | 30 | 30 | 30 | 40 | 50 |  | 50 | 72 | 72 | 72 | 72 | 73 | 73 | 1050560
90 | Ashuganj (United) 53MW | 5 | 5 | 5 | 5 | 5 | 5 | 5 | 5 | 5 | 5 | 5 | 5 | 5 | 5 | 5 | 5 | 5 | 5 |  | 5 | 0 | [5 empty] | 95000
91 | Juldah (Acorn) | [11 empty] | 0 | 8 | 10 | 10 | 10 | 10 | 10 |  | 10 | 50 | 50 | 50 | 50 | 50 | 50 | 310320
92 | Fenchuganj (EPL) 44MW | 50 | 50 | 50 | 50 | 50 | 50 | 50 | 50 | 50 | 50 | 50 | 50 | 50 | 49 | 49 | 49 | 49 | 10 |  | 14 | 50 | 50 | 50 | 50 | 50 | 50 | 1135944
93 | Ashuganj (Midland) 51MW | 35 | 35 | 35 | 35 | 35 | 35 | 35 | 35 | 35 | 35 | 35 | 35 | 35 | 35 | 35 | 35 | 35 | 35 |  | 35 | 0 |  |  | 15 | 35 | 35 | 734672
94 | Gagnagar (Orion) | [17 empty] | 0 |  | 16 | 50 | 40 | 24 | 24 | 24 | 24 | 162432
95 | Patenga 50MW | 47 | 47 | 47 | 33 | 20 | 20 | 20 | 20 | 20 | 20 | 23 | 42 | 47 | 47 | 47 | 46 | 47 | 47 |  | 47 | 47 | 47 | 47 | 47 | 47 | 47 | 917280
96 | Chattogram ECPV 108 MW | [13 empty] | 0 | 5 | 23 | 24 | 23 |  | 28 | 85 | 85 | 0 | 0 |  |  | 192000
97 | Katpotti 51 MW | 23 | 14 | 14 | 13 | 13 | 13 | 13 | 13 | 13 | 15 | 14 | 14 | 14 | 14 | 14 | 14 | 14 | 14 |  | 14 | 49 | 23 | 49 | 48 | 48 | 47 | 495408
98 | Bosila 108MW | 57 | 57 | 8 | 8 | 8 | 0 |  |  |  | 0 | 16 | 24 | 24 | 60 | 58 | 63 | 16 | 16 |  | 38 | 58 | 61 | 63 | 64 | 64 | 64 | 767040
99 | Madanganj-55 MW | [17 empty] | 0 |  | 8 | 55 | 35 | 55 | 55 | 15 | 0 | 204470
100 | Northern 55 MW | [8 empty] | 0 | 18 | 18 | 18 | 18 | 18 | 18 | 18 | 18 | 18 |  | 37 | 54 | 55 | 55 | 55 | 55 | 55 | 443647
101 | Kushiara 163 MW CCPP GT | 163 | 163 | 163 | 163 | 130 | 100 | 100 | 100 | 100 | 100 | 130 | 130 | 130 | 163 | 100 | 100 | 100 | 100 |  | 100 | 163 | 163 | 100 | 100 | 100 | 130 | 3197021
102 | Sarishabari (Solar) |  |  |  |  | 0 | 0.1 | 0.3 | 0.9 | 0 | 0 | 2.3 | 2 | 2.1 | 1.9 | 1.4 | 0.7 | 0.5 | 0.1 |  | 0 | [6 empty] | 14800
103 | Banco Energy 54MW | 35 | 35 | 17 | 17 | 18 | 17 | 0 | 0 | 17 | 17 | 17 | 17 | 17 | 17 | 17 | 17 | 17 | 17 |  | 22 | 35 | 35 | 35 | 35 | 35 | 35 | 543600
104 | APR Energy , Keranigonj
105 | Bramhangoan 100 MW (Aggreko)
106 | United Mymensingh PPL | 100 | 100 | 70 | 30 | 30 | 0 |  |  |  | 0 | 19 | 84 | 100 | 100 | 100 | 100 | 100 | 100 |  | 100 | 150 | 146 | 190 | 190 | 190 | 185 | 2138400
112 | Aggreko Aurahati 100MW
114 | Summit Gazipur-1 150MW | [17 empty] | 0 |  | 24 | 70 | 72 | 75 | 73 | 70 | 70 | 393120
115 | Juldah 100 MW Unit-3 | 100 | 100 | 100 | 100 | 100 | 20 | 20 | 20 | 20 | 20 | 50 | 50 | 50 | 90 | 100 | 100 | 100 | 100 |  | 100 | 100 | 100 | 100 | 100 | 100 | 100 | 1872960
116 | Chandpur Desh 200MW | 199 | 199 | 199 | 173 | 165 | 110 | 17 | 0 |  |  |  |  | 0 | 5 | 85 | 85 | 105 | 105 |  | 105 | 170 | 160 | 200 | 200 | 200 | 200 | 2555520
117 | Midland 150MW | [12 empty] | 0 | 10 | 93 | 100 | 100 | 30 |  | 35 | 0 |  |  | 5 | 26 | 50 | 424872
118 | Bibiyana-3 285 MW | 299 | 300 | 298 | 293 | 303 | 200 | 200 | 200 | 250 | 261 | 260 | 261 | 260 | 291 | 290 | 288 | 200 | 201 |  | 291 | 260 | 260 | 260 | 260 | 260 | 260 | 6181400
| United Jamalpur PPL | 95 | 95 | 95 | 95 | 95 | 95 | 95 | 94 | 94 | 94 | 85 | 85 | 94 | 93 | 93 | 92 | 92 | 92 |  | 93 | 93 | 93 | 93 | 93 | 94 | 94 | 2188800
| Anwara United | 135 | 135 | 135 | 135 | 135 | 119 | 119 | 119 | 119 | 118 | 118 | 118 | 118 | 118 | 118 | 117 | 117 | 117 |  | 117 | 107 | 107 | 0 |  |  |  | 2514109
120 | Eastern Zone Total | 6574 | 6514 | 6374 | 6308 | 6236 | 5494.2 | 5240.5 | 5251.05 | 5404 | 5628 | 5821.94 | 5983 | 6218.88 | 6413.7 | 6649.33 | 6676.8 | 6350 | 5997.31 |  | 6565 | 7434 | 7398 | 7558 | 7509 | 7323 | 7274 | 154453069
121
122
123 | Khulna 60MW
124 | Khulna (KPCL-1 & 3)
125 | Khulna (KPCL-2) | 49 | 49 | 49 | 49 | 32 | 0 |  |  | 32 | 32 | 32 | 32 | 32 | 66 | 66 | 66 | 32 | 32 |  | 35 | 115 | 115 | 99 | 99 | 99 | 99 | 1173120
126
127 | Khulna (Aggreeco) 55MW
128 | Faridpur Peaking | 32 | 27 | 17 | 0 | [13 empty] | 0 |  | 5 | 0 |  |  |  | 22 | 34 | 153120
Khulna CCPP 225MW
129 | Labon Chora 105 MW | 90 | 90 | 90 | 70 | 70 | 17 | 17 | 17 | 53 | 53 | 53 | 53 | 90 | 103 | 103 | 105 | 53 | 53 |  | 53 | 105 | 105 | 105 | 105 | 105 | 105 | 1802400
130
131
132
133
| Summit Barisal 110 MW | 110 | 110 | 80 | 80 | 16 | 0 |  |  | 32 | 0 | [7 empty] | 0 |  | 63 | 110 | 110 | 110 | 110 | 110 | 110 | 1043520
136 | Barisal GT: Unit-1, 2 | [19 empty] | 0 | 10 | 12 | 12 | 10 | 0 |  | 38831
137 | Bhola Aggreko 95MW | 95 | 96 | 95 | 97 | 96 | 96 | 97 | 95 | 95 | 96 | 95 | 95 | 92 | 94 | 93 | 93 | 95 | 97 |  | 96 | 97 | 97 | 96 | 96 | 96 | 96 | 2294439
| Bhola CCPP 194MW | 148 | 137 | 150 | 149 | 149 | 148 | 148 | 148 | 148 | 148 | 147 | 148 | 146 | 147 | 144 | 144 | 144 | 144 |  | 144 | 145 | 145 | 143 | 149 | 149 | 149 | 3533906
140 | Bhola (Venture) 33MW | 37 | 35 | 33 | 34 | 34 | 29 | 28 | 25 | 26 | 26 | 25 | 26 | 27 | 26 | 26 | 24 | 24 | 24 |  | 32 | 35 | 38 | 39 | 38 | 36 | 38 | 717390
141 | Bangla Trak Noapara | 100 | 100 | 40 | 0 | [13 empty] | 0 |  | 2 | 100 | 95 | 100 | 100 | 100 | 100 | 782400
142 | Noapara (KZA) 40MW | 32 | 32 | 32 | 32 | 32 | 0 |  |  | 24 | 24 | 24 | 24 | 24 | 24 | 24 | 24 | 24 | 32 |  | 32 | 32 | 32 | 32 | 40 | 40 | 32 | 611625
143 | Gopalganj Peaking | 20 | 20 | 0 | [12 empty] | 0 | 2 | 12 |  | 20 | 41 | 50 | 60 | 58 | 58 | 58 | 335488
144 | Bheramara GT-1,2,3 | [19 empty] | 0 | 16 | 32 | 32 | 32 | 32 | 32 | 147400
145 | Madhumati Power Plant | 89 | 89 | 89 | 89 | 88 | 68 | 36 | 35 | 35 | 35 | 35 | 35 | 70 | 99 | 99 | 99 | 53 | 53 |  | 52 | 93 | 99 | 98 | 98 | 98 | 99 | 1768464
146 | Bheramara HVDC | 685 | 530 | 530 | 530 | 530 | 530 | 530 | 530 | 562 | 699 | 691 | 691 | 687 | 687 | 687 | 688 | 687 | 687 |  | 931 | 930 | 930 | 931 | 931 | 931 | 931 | 16713455
147 | Bheramara 360 MW
148
149
150 | Barapukuria Unit-1
151 | Barapukuria Unit-2
152 | Barapukuria Unit-3 | 195 | 194 | 195 | 199 | 199 | 199 | 199 | 199 | 199 | 200 | 199 | 199 | 199 | 199 | 199 | 199 | 199 | 199 |  | 199 | 199 | 199 | 199 | 199 | 199 | 199 | 4826600
153 | Baghabari GT 71MW | 60 | 60 | 60 | 60 | 60 | 60 | 60 | 60 | 60 | 60 | 60 | 55 | 55 | 55 | 50 | 50 | 50 | 55 |  | 55 | 60 | 55 | 55 | 55 | 60 | 60 | 1365000
156 | Baghabari GT 100MW
| Baghabari Peaking 50MW | 50 | 50 | 50 | 0 | [13 empty] | 0 |  | 50 | 50 | 50 | 50 | 50 | 50 | 50 | 449296
157 | Sirajgonj Unit-1 225MW (Gas) | 214 | 212 | 215 | 204 | 185 | 177 | 156 | 169 | 185 | 202 | 198 | 193 | 145 | 134 | 137 | 104 | 34 | 31 |  | 30 | 39 | 49 | 98 | 171 | 180 | 194 | 3899736
158 | Sirajgonj Unit-1 225MW (Oil)
| Sirajgonj Unit-2 225MW (Gas) | 220 | 220 | 220 | 208 | 192 | 175 | 146 | 149 | 155 | 165 | 179 | 186 | 194 | 196 | 182 | 181 | 179 | 180 |  | 184 | 182 | 176 | 171 | 180 | 180 | 191 | 4610655
Sirajgonj Unit-2 225MW (Oil)
159 | Sirajgonj Unit-3 225 MW(Gas) | 2 | 3 | 3 | 0 | 0 | 5 | 74 | 141 | 154 | 154 | 162 | 191 | 208 | 208 | 207 | 209 | 205 | 196 |  | 195 | 200 | 194 | 201 | 208 | 206 | 210 | 3538864
Sirajgonj Unit-3 225 MW(Oil)
160 | Sirajgonj Unit-4 414 MW(Gas) | 410 | 420 | 370 | 370 | 370 | 300 | 300 | 300 | 300 | 300 | 350 | 350 | 400 | 406 | 377 | 360 | 360 | 270 |  | 309 | 409 | 360 | 360 | 360 | 360 | 360 | 8292545
161 | Bera Peaking | [17 empty] | 0 |  | 6 | 10 | 23 | 33 | 32 | 32 | 32 | 139913
162 | Bogra (GBB) | 22 | 22 | 22 | 22 | 22 | 19 | 18 | 20 | 20 | 22 | 22 | 22 | 22 | 22 | 21 | 21 | 21 | 21 |  | 21 | 21 | 22 | 22 | 22 | 22 | 22 | 494400
163 | Bogra (EPL) | 17 | 16 | 17 | 16 | 17 | 16 | 17 | 17 | 17 | 17 | 17 | 17 | 16 | 16 | 16 | 16 | 16 | 16 |  | 16 | 16 | 16 | 16 | 16 | 16 | 16 | 385380
164 | Ullapara (Summit) | 11 | 8 | 8 | 8 | 8 | 8 | 8 | 8 | 8 | 8 | 8 | 8 | 11 | 11 | 11 | 8 | 8 | 8 |  | 8 | 11 | 11 | 11 | 11 | 11 | 11 | 215136
165 | Amnura 50MW | 50 | 50 | 50 | 12 | 12 | 12 | 12 | 12 | 12 | 12 | 37 | 50 | 50 | 50 | 50 | 50 | 12 | 12 |  | 12 | 50 | 50 | 50 | 50 | 50 | 50 | 843690
166 | Katakhali (Northern) | 24 | 24 | 24 | 0 | [5 empty] | 0 | 8 | 8 | 8 | 8 | 8 | 8 | 8 | 8 |  | 25 | 43 | 43 | 43 | 43 | 43 | 24 | 373385
167 | Katakhali Peaking | [17 empty] | 0 |  | 27 | 45 | 47 | 44 | 44 | 0 |  | 170658
168 | Santahar Peaking | 41 | 34 | 33 | 33 | 0 | [12 empty] | 0 |  | 44 | 43 | 44 | 41 | 41 | 41 | 41 | 389962
169 | Rajlanka 52 MW | 25 | 34 | 34 | 0 | 0 | [12 empty] | 0 |  | 50 | 52 | 46 | 52 | 50 | 50 | 50 | 372960
170 | Chapainawabganj-100 MW | 85 | 85 | 85 | 85 | 50 | 25 | 24 | 24 | 24 | 24 | 0 |  |  | 0 | 14 | 24 | 24 | 24 |  | 45 | 90 | 90 | 85 | 85 | 85 | 85 | 1038548
171 | Paramount Baghabari
172 | Confidence Bogura-2 (CPBL) | 108 | 108 | 108 | 108 | 108 | 108 | 35 | 17 | 17 | 17 | 17 | 17 | 17 | 53 | 108 | 108 | 108 | 108 |  | 108 | 108 | 108 | 108 | 108 | 108 | 108 | 1975776
173 | Rangpur GT | 17 | 17 | 17 | 0 | [13 empty] | 0 |  | 16 | 17 | 16 | 17 | 17 | 17 | 17 | 146000
175 | Saidpur GT | 15 | 15 | 15 | 0 | [13 empty] | 0 |  | 17 | 17 | 18 | 18 | 15 | 15 | 17 | 137000
176 | Confidence Rangpur | [9 empty] | 0 | 6 | 6 | 0 | 0 | 6 | 6 | 6 | 6 |  | 6 | 0 | [5 empty] | 42240
177
178
178 | Western Zone Total | 3053 | 2887 | 2731 | 2455 | 2270 | 1992 | 1905 | 1966 | 2158 | 2294 | 2365 | 2406 | 2493 | 2604 | 2628 | 2587 | 2344 | 2268 | 0 | 2888 | 3491 | 3477 | 3531 | 3623 | 3601 | 3620 | 64823302