## Forecast
8 | [5 empty] | Power Grid Company of Bangladesh Ltd. | [10 empty] | QF-LDC-07
|  |  |  | Report on Forecasted Generation & Demand of national grid on | [6 empty] | 2022-05-27 | Friday
|  |  | Date (day): | 2022-05-27 |  | Friday
|  | Probable Maximum |  | Generation : |  | (a) At Day Peak Hour : | 13647.6 | MW |  |  | (b) At Evening Peak Hour : |  | 14782 | MW
| Sl. | [6 empty] | Present | Actual Generation |  | Forecasted Available Gen. on |  | Ev. Peak Gen.Shortage |  | Plants under |  | Probable
| No. | Name of the Power Station |  | Fuel | Producer | Installed Capacity |  | Capacity | On | 2022-05-26 | 2022-05-27 | during | for Fuel | for plant. S/D | Shut down (date)/ |  | Start up
[9 empty] | Day Peak | Ev. Peak | Day Peak | Ev. Peak | Limitation | M/C Problem | Remarks |  | Date
[6 empty] | Unit No. X Capacity | MW | MW | MW | MW | MW | MW | MW | MW
| 1 | Ghorasal Repowered CCPP:Unit-3 (GT |  | Gas | PDB | 1*260 | 260 | 260 | 0 | 0 | 0 | 0 |  | 260 | Under maint.
| 2 | Ghorasal Repowered CCPP Unit-4 |  | Gas | PDB | 1*210 | 210 | 180 | 0 | 0 | 0 | 0 |  | 180 | Under maint.
|  | Ghorasal TPP Unit-5 |  | Gas | PDB | 1*210 | 210 | 190 | 180 | 180 | 180 | 180
| 3 | Ghorasal 365 MW CCPP Unit-7 |  | Gas | PDB | 1*243+1*122 | 365 | 365 | 280 | 280 | 280 | 280 |  | 85 | Condencer problem
|  | Ghorashal 78.5 MW PP(MAX) |  | Gas | QRPP | 2*40 | 0 | 0 | 0 | 0 | 0 | 0 |  |  | Contract Expired
| 4 | Ghorashal 108MW PP (Regent) |  | Gas | IPP | 34*3.35 | 108 | 108 | 99 | 106 | 105 | 108
| 5 | Haripur GTPP |  | Gas | SBU, PDB | 2*32 | 32 | 20 | 0 | 0 | 0 | 0 |  | 20 | Under maint.
| 6 | Haripur 412 MW CCPP |  | Gas | EGCB | 1*273+1*139 | 412 | 412 | 0 | 0 | 0 | 0 | 412 |  | Gas shortage
| 7 | Haripur 360MW CCPP(HPL) |  | Gas | IPP | 1*235+1*125 | 360 | 360 | 327 | 302 | 340 | 340
| 8 | Meghnaghat 450 MW CCPP(MPL) |  | Gas | IPP | 2*150+1*150 | 450 | 450 | 225 | 225 | 225 | 225 | 225 |  | Gas shortage
| 9 | Meghnaghat 100 MW(IEL) |  | HFO | QRPP | 12*8.9 | 100 | 100 | 57 | 73 | 70 | 75 |  | 25 | Engine problem
| 10 | Meghnaghat CCPP(Summit) |  | Gas | IPP | 2*110+1*110 | 335 | 335 | 145 | 150 | 150 | 150 | 185 |  | FGMO & Gas shortage
| 11 | Madanganj 102 PP(Summit) |  | HFO | QRPP | 6*17 | 102 | 102 | 96 | 96 | 96 | 96 |  |  | Engine problem
| 12 | Madanganj-55 MW PP(Summit) |  | HFO | (IPP) | 3*17.08+1*11.3 | 55 | 55 | 40 | 55 | 55 | 55
| 13 | Keraniganj 100 MW PP (Powerpac) |  | HFO | QRPP | 8*13.45 | 100 | 0 | 0 | 0 | 0 | 0 |  |  | Contract Expired
| 14 | Narshingdi 22 MW PP (Doreen) |  | Gas | SIPP, REB | 8*2.90 | 22 | 22 | 22 | 22 | 22 | 22
| 15 | 210 MW Siddhirgonj TPP |  | Gas | PDB | 1*210 | 210 | 115 | 0 | 0 | 0 | 0 |  | 115 | Under maint.
| 16 | Siddhirgonj 2*120 MW GTPP |  | Gas | EGCB | 2*105 | 210 | 210 | 0 | 0 | 0 | 0 | 210 |  | GT-2 U/M, Gas shortage
| 17 | Siddhirganj 100 PP(Dutch Bangla) |  | HFO | QRPP | 12*8.9 | 100 | 100 | 72 | 91 | 90 | 91 |  | 9 | Engine problem
| 18 | Siddhirganj 335 MW CCPP |  | Gas | EGCB | 1*217+118 | 335 | 335 | 326 | 270 | 330 | 330
| 19 | Gagnagar 102 MW PP (Digital Power) |  | HFO | IPP | 12*8.924 | 102 | 102 | 94 | 93 | 93 | 93 |  | 9 | Engine problem
| 20 | Katpotti 52 MW PP (Sinha) |  | HFO | IPP | 7*7.9 | 51 | 51 | 0 | 0 | 0 | 0 | 51 |  | Fuel shortage
| 21 | Kamalaghat 54 MW PP(Banco Energy) |  | HFO | IPP | 3*18 | 54 | 54 | 54 | 54 | 54 | 54
| 22 | Kodda 150MW PP |  | HFO | BPDB-RPCL | 9*17.06 | 149 | 149 | 115 | 132 | 132 | 132 |  | 17 | Engine problem
| 23 | Manikganj 55 MW PP (Northern) |  | HFO | IPP | 3*19.3 | 55 | 55 | 35 | 35 | 35 | 35 |  | 20 | Engine problem
| 24 | Nababganj 55 MW PP (Southern power ) |  | HFO | IPP | 3*19.3 | 55 | 55 | 55 | 55 | 55 | 55
| 25 | Bosila 108MW PP(CLC) |  | HFO | IPP | 12*8.775+1*3.5 | 108 | 0 | 0 | 0 | 0 | 0
| 26 | Summit Power,(Madhabdi+Ashulia) |  | Gas | SIPP,REB | 3*3.67+4*8.73 | 80 | 80 | 46 | 53 | 53 | 53 |  | 27 | Engine problem
| 27 | Maona 33 MW PP(Summit) |  | Gas | SIPP,REB | 4*8.73 | 33 | 33 | 25 | 25 | 25 | 25 |  | 8 | Engine problem
| 28 | Rupganj 33 MW PP(Summit) |  | Gas | SIPP,REB | 4*8.73 | 33 | 33 | 33 | 33 | 33 | 33
| 29 | Gazipur 52 MW PP |  | HFO | RPCL | 6*8.9 | 52 | 52 | 50 | 49 | 50 | 50
| 30 | Tongi 80 MW GTPP |  | Gas | PDB | 1* 105 | 105 | 105 | 0 | 0 | 0 | 0 |  | 105 | Under maint.
| 31 | Kodda 300 MW PP Unit-2 (Summit) |  | HFO | IPP | 18*17.076 | 300 | 300 | 220 | 278 | 290 | 290
| 32 | Keranigonj 300 MW PP (APR) |  | HSD | IPP | 256*1.4 | 300 | 300 | 84 | 135 | 300 | 300
| 33 | Bramhangoan 100 MW PP (Aggreko) |  | HSD | IPP | 114*0.959 | 100 | 100 | 70 | 98 | 100 | 100
| 34 | Aurahati 100MW PP (Aggreko) |  | HSD | IPP | 0.85*23+0.95*91 | 100 | 100 | 70 | 94 | 100 | 100
| 35 | Kodda 149 MW PP Unit-1 (Summit) |  | HFO | IPP | 8*18.45+8.97 | 149 | 149 | 133 | 149 | 149 | 149
| 36 | Gazipur 100 MW PP |  | HFO | RPCL | 6*17.5 | 105 | 105 | 90 | 105 | 105 | 105
| 37 | Meghnaghat 104 MW PP (OPCL) |  | HFO | IPP | 18.5*6 | 104 | 104 | 90 | 104 | 104 | 104
| 38 | Manikgonj 162MW PP(MPGL) |  | HFO | IPP | 9*18 | 162 | 162 | 144 | 144 | 144 | 162
| 39 | Spectra Solar Plant Ltd. |  | Solar | IPP | 35 | 35 | 35 | 0 | 0 | 30 | 0
| 40 | Kanchan Purbachal Power Generation Ltd. |  | HFO | IPP | 18.4*3 | 55 | 55 | 55 | 55 | 55 | 55
|  | Dhaka area Total |  |  |  |  | 6263 | 5898 | 3332 | 3541 | 3850 | 3847 | 1083 | 880
| 41 | Chattogram TPP-1 |  | Gas | PDB | 1*210 | 210 | 180 | 100 | 100 | 100 | 100 | 80 |  | Gas shortage
|  | Chattogram TPP-2 |  | Gas | PDB | 1*210 | 210 | 180 | 0 | 0 | 0 | 0 | 180 |  | Gas shortage
| 42 | Raozan 25 MW PP |  | HFO | RPCL | 3*8.9 | 25 | 25 | 25 | 25 | 25 | 25
| 43 | Teknaf 20MW PP (Solartech) |  | Solar | Teknaf Solartech Energy Ltd. | 20 | 20 | 20 | 16 | 0 | 20 | 0
| 44 | Patenga 50MW PP (Baraka) |  | HFO | IPP | 8*6.98 | 50 | 50 | 44 | 44 | 50 | 50
| 45 | Karnaphuli Hydro PP Unit-1,2,3,4, 5 |  | Hydro | PDB | 2*40+3*50 | 230 | 230 | 40 | 63 | 40 | 40 |  | 190 | Low Water Level
| 46 | Sikalbaha 225MW CCPP |  | Gas/HSD | PDB | 1*150+1*175 | 225 | 225 | 0 | 0 | 0 | 0 |  | 225 | S/D due to HGPI,24-05-22 |  | 2022-06-24
| 47 | Sikalbaha Peaking GT |  | Gas/HSD | PDB | 1*150 | 150 | 150 | 0 | 0 | 0 | 0 |  | 150 | Under maint
| 48 | Sikalbaha 105 MW PP (Baraka Sikalbaha) |  | HFO | IPP | 6*17.5 | 105 | 105 | 105 | 105 | 105 | 105
| 49 | Hathazari 100 MW peaking PP |  | HFO | PDB | 11*8.9 | 98 | 98 | 42 | 60 | 0 | 60 |  | 38 | Engine problem
| 50 | Dohazari -Kalaish 100 MW Peaking |  | HFO | PDB | 6*17 | 102 | 102 | 17 | 68 | 0 | 68 | 34 |  | Fuel shortage
| 51 | Juldah 100 MW Unit-1 (Acorn) |  | HFO | QRPP | 8*13.45 | 100 | 100 | 10 | 10 | 10 | 10 | 90 |  | Fuel shortage
| 52 | Juldah 100 MW PP Unit-3 (Acorn) |  | HFO | IPP | 8*13.5 | 100 | 100 | 25 | 50 | 25 | 50 | 50 |  | Fuel shortage
| 53 | Barabkunda 22 MW PP (Regent) |  | Gas | SIPP, PDB | 8*2.90 | 22 | 22 | 22 | 22 | 22 | 22
| * | Malancha, Ctg. EPZ (United) |  | Gas |  | 5*8.73+3*9.34 |  | 0 | 2 | 31 | 10 | 30
| 54 | Chattogram 108 MW PP (ECPV) |  | HFO | IPP | 16*7 | 108 | 108 | 72 | 74 | 75 | 75 |  | 33 | Engine problem
| 55 | Kaptai 7 MW Solar PP |  | Solar | PDB | 7.4 MW | 7 | 7 | 3 | 0 | 5 | 0
| 56 | Anwara 300 MW PP (United) |  | HFO | IPP | 17*17+24 | 300 | 300 | 247 | 291 | 280 | 300
| 57 | Jodiac Power |  | HFO | IPP | 3*18.55+1*3.6 | 54 | 54 | 36 | 36 | 35 | 36 |  | 19 | Engine problem
| 58 | Karnaphuli Power Ltd. |  | HFO | IPP | 18.415*6+6.5 | 110 | 110 | 19 | 110 | 110 | 110
| 59 | Juldah unit-2 (Acorn) |  | HFO | IPP | 8*13.6 | 100 | 100 | 25 | 65 | 25 | 65 | 50 |  | Fuel shortage
| 60 | Anlima Energy Ltd. |  | HFO | IPP | 6*21.2 | 116 | 116 | 108 | 108 | 110 | 110
|  | Chattogram area Total |  |  |  |  | 2442 | 2382 | 958 | 1262 | 1047 | 1256 | 484 | 655
| 61 | Ashuganj TPP Unit- 3 |  | Gas | APSCL | 1*150 | 0 | 0 | 0 | 0 | 0 | 0 |  |  | Contract Expired
|  | Ashuganj TPP Unit- 4 |  | Gas | APSCL | 1*150 | 150 | 129 | 0 | 0 | 0 | 0 | 129 |  | Gas shortage
|  | Ashuganj TPP Unit- 5 |  | Gas | APSCL | 1*150 | 150 | 134 | 0 | 0 | 0 | 0 | 134 |  | Gas shortage
| 62 | Ashuganj 225 MW CCPP |  | Gas | APSCL | 1*142+1*75 | 221 | 221 | 183 | 186 | 190 | 190 | 31 |  | Gas shortage
| 63 | Ashuganj 450 MW CCPP(North) |  | Gas | APSCL | 1*360 | 360 | 360 | 290 | 270 | 300 | 300 | 60 |  | Gas shortage
| 64 | Ashuganj 450 MW CCPP(South) |  | Gas | APSCL | 1*360 | 360 | 360 | 0 | 0 | 0 | 0 | 360 |  | Gas shortage
| 65 | Ashuganj 50 MW PP |  | Gas | APSCL | 14*3.968 | 53 | 45 | 20 | 20 | 20 | 20 |  | 25 | Engine problem
| 66 | Ashuganj 55 MW PP (Precision) |  | Gas | RPP | 15*4 | 55 | 55 | 5 | 5 | 5 | 5 | 50 |  | Gas shortage
| 67 | Ashuganj 195MW PP (APSCL-United) |  | Gas | IPP | 20*9.73+1*16 | 195 | 195 | 8 | 8 | 45 | 45 | 150 |  | Gas shortage
| 68 | Ashuganj 51 MW PP (Midland) |  | Gas | IPP | 6*9.34 | 51 | 51 | 51 | 51 | 51 | 51
| 69 | Ashuganj 150MW PP (Midland) |  | HFO | IPP | 23*7.015 | 150 | 150 | 113 | 137 | 130 | 137 |  | 13 | Engine problem
| 70 | Titas 50 MW Peaking PP |  | HFO | PDB | 6*8.92 | 52 | 52 | 33 | 50 | 50 | 50
| 71 | Chandpur 150 MW CCPP |  | Gas | PDB | 1*106+1*57 | 163 | 163 | 100 | 100 | 100 | 100 |  | 63 | Machine problem
| 72 | Chandpur 200MW (Desh energy) |  | HFO | IPP | 12*18.4 | 200 | 200 | 200 | 200 | 200 | 200
| 73 | Feni 22MW PP (Doreen) |  | Gas | SIPP, PDB | 8*2.90 | 22 | 22 | 19 | 19 | 22 | 22
| 74 | Feni 11 MW PP (Doreen) |  | Gas | SIPP, REB | 4*2.90 | 11 | 11 | 6 | 0 | 11 | 11
| ** | Impoprt (Tripura) |  |  | Imported power | 0 | 160 | 160 | 112 | 108 | 143 | 165
| 75 | Jangalia 33MW PP (Summit) |  | Gas | SIPP, PDB | 4*8.73 | 33 | 33 | 25 | 33 | 33 | 33
| 76 | Jangalia 52 MW PP (Lakdanavi) |  | HFO | IPP | 6*8.92 | 52 | 52 | 8 | 8 | 8 | 8 | 44 |  | Fuel shortage
| 77 | Cumilla 25 MW PP (Summit) |  | Gas | SIPP, PDB | 3*3.67+2*6.97 | 25 | 25 | 21 | 20 | 20 | 20
| 78 | Daudkandi 200 MW PP (B.Trac) |  | HSD | IPP | 154*1.4 | 200 | 200 | 30 | 100 | 150 | 200
| 79 | Feni Lanka Power |  | HFO | IPP | 7*18.415+1*9.78 | 114 | 114 | 17 | 114 | 110 | 114
| 80 | Chowmuhani 113 MW |  | HFO | IPP | 12*9.78+2*3.1 | 113 | 113 | 9 | 115 | 28 | 113
| 81 | Bhairob 54.5 MW |  | HFO | IPP | 3*18.2 | 54 | 54 | 35 | 35 | 17 | 35 |  | 19 | 33 kV feeder fault
| 82 | Chandpur 115(Doreen) |  | HFO | IPP | 4*18.5+2*22.5 | 115 | 115 | 84 | 101 | 90 | 101 |  | 14 | Engine problem
|  | Cumilla Area Total |  |  |  |  | 3059 | 3014 | 1369 | 1680 | 1723 | 1920 | 958 | 134
| 83 | RPCL 210MW CCPP |  | Gas | IPP | 4*35+1*70 | 210 | 202 | 108 | 130 | 140 | 150 | 52 |  | Gas shortage
| 84 | Tangail 22 MW PP (Doreen) |  | Gas | SIPP, PDB | 8*2.90 | 22 | 22 | 20 | 20 | 20 | 20
| 85 | Jamalpur 95 MW PP(Powerpac) |  | HFO | IPP | 12*8.924 | 95 | 8 | 0 | 0 | 0 | 0 |  | 8 | Under maint.
| 86 | Sarishabari 3 MW Solar Plant |  | Solar | IPP | 1*3 | 3 | 3 | 2 | 0 | 1.6 | 0
| 87 | Mymensingh 200 MW PP (United) |  | HFO | IPP | 9.78*21 | 200 | 200 | 169 | 200 | 170 | 200
| 88 | Jamalpur 115 MW PP (United) |  | HFO | IPP | 9.78*12 | 115 | 115 | 104 | 106 | 115 | 115
| 89 | Sutiakhali 50 MW Solar PP |  | Solar | IPP | 50 | 50 | 50 | 56 | 0 | 50 | 0
| 90 | Tangail Palli Power Gen 22 MW |  | HFO | IPP | 4*6.7 | 22 | 22 | 24 | 24 | 22 | 22
|  | Mymensingh Area Total |  |  |  |  | 717 | 622 | 483 | 480 | 518.6 | 507 | 52 | 8
| 91 | Fenchugonj CCPP Phase-1 |  | Gas | PDB | 2*32+1*33 | 97 | 70 | 43 | 43 | 43 | 43 |  | 27 | Machine problem.
| 92 | Fenchugonj CCPP Phase-2 |  | Gas | PDB | 2*35+1*35 | 104 | 90 | 41 | 41 | 41 | 41 |  | 49 | Machine problem.
| 93 | Kushiara 163 MW CCPP (KP) |  | Gas | IPP | 1*109+1*54 | 163 | 163 | 110 | 110 | 0 | 110 |  | 53 | ST under maint
| 94 | Shajibazar 330 MW CCPP |  | Gas | PDB | 3*110 | 330 | 330 | 157 | 156 | 160 | 160 | 170 |  | Gas shortage
| 95 | Fenchugonj 51 MW PP (Barakatullah) |  | Gas | RPP | 19*2.90 | 51 | 51 | 0 | 0 | 0 | 0 | 51 |  | Gas shortage
| 96 | Fenchuganj 44MW (Energyprima) |  | Gas | RPP | 12*3.3+5*2 | 50 | 50 | 0 | 0 | 0 | 0 | 50 |  | Gas shortage
| 97 | Hobiganj 11MW PP Cofidence-E |  | Gas | SIPP, REB | 4*2.90 | 11 | 11 | 0 | 0 | 0 | 0
| 98 | Shahjibazar GTPP Unit- 8 & 9 |  | Gas | PDB | 2*35 | 70 | 66 | 60 | 62 | 60 | 65
| 99 | Shahjibazar 86MW PP (Shahjibazar) |  | Gas | RPP | 32*2.90 | 86 | 86 | 0 | 50 | 50 | 50 | 36 |  | Gas shortage
| 100 | Shahjibazar 100 MW GTPP |  | Gas | PDB | 1*100 | 100 | 100 | 0 | 0 | 0 | 0 |  | 100 | Machine problem
| 101 | Sylhet 225 MW CCPP |  | Gas | PDB | 1*142+1*89 | 231 | 231 | 199 | 220 | 220 | 220
| 102 | Sylhet 20 MW GTPP |  | Gas | PDB | 1*20 | 20 | 20 | 0 | 0 | 0 | 0
| 103 | Sylhet 50MW PP (EPL) |  | Gas | RPP | 27*2 | 50 | 50 | 0 | 0 | 0 | 0
| 104 | Shahjahanulla 25 MW PP |  | Gas | SIPP, REB | 3*9.34 | 25 | 25 | 0 | 16 | 16 | 16 |  | 9 | Engine problem
| 105 | Bibiana-II 341 MW CCPP (Summit) |  | Gas | IPP | 1*222+1*119 | 341 | 341 | 290 | 270 | 300 | 341 |  |  | FGMO
| 106 | Bibiyana-III 400 MW CCPP |  | Gas | PDB | 400 MW | 400 | 400 | 388 | 401 | 400 | 400
| 107 | Sylhet 10MW PP (Desh) |  | Gas | RPP | 6*1.95 | 10 | 10 | 10 | 10 | 10 | 10
| 108 | Bibiyana South 400 MW |  | Gas | PDB | 400 MW | 383 | 383 | 400 | 380 | 400 | 400
|  | Sylhet Area Total |  |  |  |  | 2522 | 2477 | 1698 | 1759 | 1700 | 1856 | 307 | 238
| 109 | Bheramara GTPP Unit-3 |  | HSD | PDB | 1*20 | 20 | 16 | 0 | 0 | 0 | 0
| ** | Bheramara (HVDC ) |  | 0 | Imported power | 2*500 | 1000 | 1000 | 926 | 926 | 942 | 942
| 110 | Khulna 115 PP MW (KPCL-2) |  | HFO | QRPP | 7*17 | 115 | 115 | 94 | 100 | 115 | 115
| 111 | Faridpur 50 MW Peaking PP |  | HFO | PDB | 8*6.89 | 54 | 54 | 0 | 40 | 35 | 40 |  | 14 | Engine problem
| 112 | Khulna 225 MW CCPP |  | HSD | NWPGCL | 1*150+1*75 | 230 | 230 | 0 | 0 | 0 | 220
| 113 | Gopalganj 100 MW Peaking PP |  | HFO | PDB | 16*6.98 | 109 | 109 | 0 | 52 | 0 | 60 |  | 49 | Engine problem
| 114 | Bheramara 410 MW CCPP |  | Gas | NWPGCL | 1*278+1*132 | 410 | 410 | 245 | 235 | 320 | 320 | 90 |  | Gas shortage
|  | Noapara 40 MW PP (Khanjahan Ali) |  | HFO | QRPP | 5*8.5 | 40 | 40 | 40 | 40 | 40 | 40
| 115 | Noapara 100 MW PP (Bangla Trac) |  | HSD | IPP | 70*1.4 | 100 | 100 | 0 | 100 | 100 | 100
| 116 | Rupsha 105 MW PP (Orion rupsha) |  | HFO | IPP | 6*18.445 | 105 | 105 | 94 | 94 | 90 | 94 |  | 11 | Engine problem
| 117 | Madhumati 100 MW PP |  | HFO | NWPGCL | 6*18 | 105 | 105 | 88 | 105 | 105 | 105
| 118 | Mongla Orion 100 MW Solar PP |  | Solar | IPP | 100 | 100 | 100 | 101 | 0 | 100 | 0
|  | Khulna Area Total |  |  |  |  | 2388 | 2384 | 1588 | 1692 | 1847 | 2036 | 90 | 74
| 119 | Barisal 110 MW PP (Summit ) |  | HFO | IPP | 7*17.076 | 110 | 110 | 32 | 48 | 50 | 110
| 120 | Bhola 33 MW PP (Venture) |  | Gas | RPP | 1*34.50 | 40 | 40 | 28 | 28 | 20 | 30
| 121 | Bhola 225 MW CCPP |  | Gas | PDB | 2*63+1*68 | 194 | 194 | 60 | 53 | 60 | 60 | 134 |  | Gas shortage & GT-2 S/D
| 122 | Bhola 95 MW PP (Aggreko) |  | Gas | QRPP | 96*1.10 | 0 | 0 | 0 | 0 | 0 | 0 |  |  | Contract Expired |  | From 18-3-2022
| 123 | Payra 1320 MW |  | Coal | BCPCL | 2*622 | 1244 | 1244 | 790 | 940 | 1050 | 1050
| 124 | Bhola Nutan Biddut BD LTD |  | Gas | IPP | 220 | 220 | 220 | 213 | 220 | 220 | 220
| 125 | United Payra Power Ltd. |  | HFO | IPP | 8*18.5+1*9.5 | 150 | 150 | 0 | 17 | 17 | 150
|  | Barisal Area Total |  |  |  |  | 1958 | 1958 | 1123 | 1306 | 1417 | 1620 | 134 | 0
| 126 | Baghabari 71 MW GTPP |  | Gas | PDB | 1*71 | 71 | 71 | 0 | 0 | 0 | 0 | 71 |  | Gas shortage
|  | Baghabari 100 MW GTPP |  | Gas | PDB | 1*100 | 100 | 100 | 0 | 0 | 0 | 0 | 100 |  | Gas shortage
| 127 | Baghabari 50 MW Peaking PP |  | HFO | PDB | 6*8.9 | 52 | 52 | 43 | 43 | 34 | 43 |  | 9 | Engine problem
| 128 | Bera 70 MW Peaking PP |  | HFO | PDB | 9*8.29 | 71 | 71 | 5 | 28 | 30 | 30 |  | 41 | Engine problem
| 129 | Amnura 50 MW PP(Sinha) |  | HFO | QRPP | 7*7.79 | 50 | 0 | 0 | 0 | 0 | 0 |  |  | Contract Expired
| 130 | Katakhali 50 MW PP (Northern) |  | HFO | QRPP | 6*8.9 | 50 | 50 | 0 | 34 | 34 | 34 |  | 16 | Engine problem
| 131 | Katakhali 50 MW Peaking PP |  | HFO | PDB | 6*8.7 | 50 | 50 | 0 | 32 | 32 | 32 |  | 18 | Engine problem
| 132 | Sirajgonj 225MW CCPP Unit-1 |  | Gas/HSD | NWPGCL | 1*150+1*75 | 210 | 210 | 0 | 0 | 0 | 0 | 210 |  | Gas shortage
| 133 | Sirajgonj 225MW CCPP Unit-2 |  | Gas/HSD | NWPGCL | 1*150+1*75 | 220 | 220 | 0 | 0 | 0 | 0 |  |  | Running on HSD.
| 134 | Sirajgonj 225MW CCPP Unit-3 |  | Gas/HSD | NWPGCL | 1*141 | 220 | 220 | 181 | 169 | 180 | 200 | 20 |  | Gas shortage
| 135 | Sirajgonj 400 MW CCPP Unit-4 |  | Gas/HSD | SNWPGCL | 1*282+1*132 | 414 | 414 | 414 | 370 | 410 | 410
| 136 | Santahar 50 MW Peaking PP |  | HFO | PDB | 6*8.7 | 50 | 50 | 0 | 30 | 30 | 35 |  | 15 | Engine problem
| 137 | Bogra 22 MW PP (GBB) |  | Gas | RPP | 6*4 | 22 | 22 | 20 | 22 | 22 | 22
| 138 | Bogura 20 MW PP (Energyprima) |  | Gas | RPP | 5*3.3+5*2 | 20 | 0 | 0 | 0 | 0 | 0 |  |  | Contract Expired
| 139 | Ullapara 11 MW PP (Summit) |  | Gas | SIPP, REB | 4*2.90 | 11 | 11 | 8 | 11 | 11 | 11
| 140 | Natore 52 MW PP (Rajlanka) |  | HFO | IPP | 6*8.92 | 52 | 52 | 8 | 52 | 52 | 52
| 141 | Chapainawabganj 100 MW Peaking PP |  | HFO | PDB | 12*8.924 | 104 | 104 | 0 | 80 | 80 | 80 |  | 24 | Engine problem
| 142 | Baghabari 200 MW PP (Paramount) |  | HSD | IPP | 135*1.6 | 200 | 200 | 0 | 154 | 0 | 175 |  | 40 | Engine problem
| 143 | Bagura 113 MW PP (Confidence)-2 |  | HFO | IPP | 6*18.55+7.2 | 113 | 113 | 70 | 113 | 113 | 113
| 144 | Confidence Power Bogura Unit-1 113 MW |  | HFO | IPP | 6*18.55 | 113 | 113 | 76 | 113 | 113 | 113
| 145 | Sirajgonj 6.55 MW Solar |  | Solar | NWPGCL | 1*6 | 6 | 6 | 5 | 0 | 6 | 0
|  | Rajshahi Area Total |  |  |  |  | 2199 | 2129 | 830 | 1251 | 1147 | 1350 | 401 | 163
| 146 | Barapukuria TPP Unit-1 |  | Coal | PDB | 1*125 | 125 | 85 | 0 | 0 | 0 | 0 |  | 85 | Under maint.
|  | Barapukuria TPP Unit-2 |  | Coal | PDB | 1*125 | 125 | 85 | 0 | 0 | 0 | 0 |  | 85 | Under maint.
| 147 | Barapukuria 275 MW TPP Unit-3 |  | Coal | PDB | 1*275 | 274 | 274 | 175 | 175 | 175 | 175 | 99 |  | Coal Shortage
| 148 | Rangpur 20 MW GTPP |  | HSD | PDB | 1*20 | 20 | 20 | 15 | 0 | 0 | 0
| 149 | Saidpur 20 MW GTPP |  | HSD | PDB | 1*20 | 20 | 20 | 0 | 0 | 0 | 0
| 150 | Rangpur 113 MW PP (Confidence) |  | HFO | IPP | 9*6.984+7*7.015+3.15*2 | 113 | 113 | 79 | 100 | 100 | 100 |  | 13 | Engine problem
| 151 | Sympa Solar Power 8MW |  | Solar | IPP | 8 MW | 8 | 8 | 7 | 0 | 8 | 0
| 152 | Energypac Power Venture Thakurgaon Ltd. |  | HFO | IPP | 115 | 115 | 115 | 96 | 115 | 115 | 115
|  | Rangpur Area Total |  |  |  |  | 800 | 720 | 372 | 390 | 398 | 390 | 99 | 183
|  | Total |  |  |  |  | 22348 | 21584 | 11753 | 13361 | 13647.6 | 14782 | 3608 | 2335
|  | Usable load at Substation end after deducting Auxiliary use & Transmission loss | [6 empty] | 11433.9598 | 12998.31 | 13277.1301 | 14380.7364
| A. |  | 2022-05-26 | (Yesterday) |  |  |  |  | Thursday
| 1 | Highest Generation : |  |  | 13361 | MW at | 20:00 | hrs | 11 Evening Peak Hour : | [5 empty] | 20:00 | hrs.
| 2 | Minimum Generation : |  |  | 9258 | MW at | 7:00 | hrs | 12 Max. Demand (Generation end) at evening peak hour : | [5 empty] | 13361 | MW
| 3 | Day peak Generation : |  |  | 11753 | MW at | 12:00 | hrs | 13 Max. Demand (Substation end) at evening peak hour : | [5 empty] | 12998.31 | MW
| 4 | Evening peak Generation : |  |  | 13361 | MW at | 20:00 | hrs | 14 Load Shed (Substation end) at evening peak hour : | [5 empty] | 0 | MW
| 5 | Total Energy Generation : |  | 278.8968 | MKWHr | By Solar | 1.2958 | MKWHr | 15. Area wise Demand (S/S end), Supply (S/S end) & | [5 empty] | 16. Hourly Load Shed during
|  | By Gas : | 133.9881 | MKWHr |  | By Oil: | 91.5266 | MKWHr | Load Shed (S/S end) at Evening peak hour in MW : | [5 empty] | Evening Peak hours :
|  | By Coal : | 26.2231 | MKWHr |  | By Hydro: | 1.0441 | MKWHr | Area | Demand | Supply |  | Loadshed |  | Time |  | Loadshed
| 6 | Generation Shortfall : |  | For Fuel Limitation = |  |  | 3608 | MW | Dhaka | 4809.51 | 4809.51 |  | 0
|  |  |  | For Plants S/D or M/C prob = |  |  | 2335 | MW | Chittagong | 1452.4 | 1452.4 |  | 0 |  | 18:00 |  | 0
|  |  |  | Total = |  |  | 5943 | MW | Khulna | 1489.4 | 1489.4 |  | 0 |  | 18:30 |  | 0
| 7 | Total Gas Supplied : |  |  | 1015.39 | MMCFD |  |  | Rajshahi | 1296 | 1296 |  | 0 |  | 19:00 |  | 0
| 8 | Fuel Cost : | i) Gas : | Taka | 150013600.154 | ii) Oil : | Taka | 1240470169.33 | Comilla | 1160 | 1160 |  | 0 |  | 19:30 |  | 0
|  |  | iii) Coal : |  | 219114979 | Total | Taka | 1609598748.484 | Mymensingh | 1052 | 1052 |  | 0 |  | 20:00 |  | 0
| 9 | Power flow through E-W Interconnectors : |  | Taka |  | i) Energy | 0 | MKWHr. | Sylhet | 488 | 488 |  | 0 |  | 21:00 |  | 0
|  | ii) During Peak Demand : |  |  | 386 | MW (E to W) at | 20:00 | hrs | Barisal | 358 | 358 |  | 0 |  | 22:00 |  | 0
|  | iii) Maximum : |  |  | 92 | MW at | 24:00 | hrs | Rangpur | 893 | 893 |  | 0 |  | 23:00 |  | 0
| 10 | Maximum Temperature in Dhaka was |  |  |  | 34.4° C |  |  | Total | 12998.31 | 12998.31 |  | 0
| B. |  | 2022-05-27 | (Today) |  |  |  | Friday |  |  | Probable max. temperature in Dhaka |  |  | 34.1° C
Forecast
| 1 | Maximum Demand* Evening (Generation end) |  |  |  | 12500 | MW |  | 6 Total Load Shed forecast (Substation end) : |  |  |  |  | 0 | MW
| 2 | Maximum Generation (Generation end) |  |  |  | 14782 | MW |  | 7 Area wise Load Shed forecast (Substation end) :
| 3 | Maximum Demand* Day (Generation end) |  |  |  | 10600 | MW
| 4 | Reserve(Generation end) |  |  |  | 2282 | MW |  | Dhaka | Chittagong | Khulna | Rajshahi | Comilla | Mymensingh | Sylhet | Barisal | Rangpur
| 5 | Total Energy Generation |  |  |  | 260.9244 | MKWHr |  | MW | MW | MW | MW | MW | MW | MW | MW | MW
| 6 | Actual Minimum Generation up to 8:00 hrs. |  |  |  | 9050 | MW at | 8:00 | 0 | 0 | 0 | 0 | 0 | 0 | 0 | 0 | 0
| * Import Through HVDC C/B Interconnector : |  |  |  |  | i) Energy | 22.3789 | MKWHr. | ii) HVDC Flow at Peak Time |  | 926 | MW at | 20:00 | hrs.
| * Import Through Comilla C/B Interconnector : |  |  |  |  | i) Energy | 2.4403 | MKWHr. | iii) Maximum HVDC Flow : |  | 926 | MW at | 9:00 | hrs.
*Cost for HVDC, Tripura & Solar energy is not usually included in the total fuel cost.
| Water Level of Kaptai Lake at 06:00 hr (ft): |  |  |  |  | (a) Yesterday : | 74.72 |  | (b) Today: | 74.64 |  | (c) Rule Curve: |  | 77
.

## YesterdayGen
2022-05-26
Plant Name | Ghorasal TPP (Unit-1&2) | Ghorasal Repowered CCPP:Unit-3 (GT | Ghorasal Repowered CCPP Unit-4 | Ghorasal TPP Unit-5 | Ghorasal 365 MW CCPP Unit-7 | Ghorashal 108MW PP (Regent) | Ghorashal 78.5 MW PP(MAX) | Haripur 412 MW CCPP | Haripur 360MW CCPP(HPL) | Plant Removed | Haripur GTPP | Meghnaghat 450 MW CCPP(MPL) | Meghnaghat CCPP(Summit) | Meghnaghat 100 MW(IEL) | Madanganj 102 PP(Summit) | Madanganj-55 MW PP(Summit) | Siddhirganj 335 MW CCPP | 210 MW Siddhirgonj TPP | Siddhirgonj 2*120 MW GTPP | Siddhirganj 100 PP(Dutch Bangla) | Gagnagar 102 MW PP (Digital Power) | Kodda 150MW PP | Keraniganj 100 MW PP (Powerpac) | Bosila 108MW PP(CLC) | Pagla (DPA ) | Katpotti 52 MW PP (Sinha) | Kamalaghat 54 MW PP(Banco Energy) | Manikganj 55 MW PP (Northern) | Nababganj 55 MW PP (Southern power ) | Narshingdi 22 MW PP (Doreen) | Summit Ashulia | Summit Madhabdi | Maona 33 MW PP(Summit) | Rupganj 33 MW PP(Summit) | Gazipur 52 MW PP | Tongi 80 MW GTPP | Karnaphuli Hydro PP Unit-1, 2 & 3 | Karnaphuli Hydro PP Unit-4 & 5 | Chattogram TPP-1 | Chattogram TPP-2 | Raozan 25 MW PP | Sikalbaha 225MW CCPP (Gas) | Sikalbaha 225MW CCPP(Oil) | Sikalbaha 150MW GTPP | Sikalbaha 150MW GTPP(Oil) | Plant Removed | Tangail Palli Power Gen 22 MW | Hathazari 100 MW peaking PP | Dohazari -Kalaish 100 MW Peaking | Juldah 100 MW Unit-1 (Acorn) | Chattogram 108 MW PP (ECPV) | Patenga 50MW PP (Baraka) | Barabkunda 22 MW PP (Regent) | Malancha, Ctg. EPZ (United) | Ashuganj TPP Unit- 3 | Ashuganj TPP Unit- 4 | Ashuganj TPP Unit- 5 | Ashuganj 450 MW CCPP(North) | Ashuganj 450 MW CCPP(South) | Ashuganj 225 MW CCPP | Ashuganj 195MW PP (APSCL-United) | Chandpur 150 MW CCPP | Ashuganj 50 MW PP | Ashuganj 55 MW PP (Precision) | Ashuganj 53MW PP (United) | Ashuganj 51 MW PP (Midland) | B.Baria (Aggreko) 85MW | Titas 50 MW Peaking PP | Jangalia 52 MW PP (Lakdanavi) | Feni 22MW PP (Doreen) | Feni 11 MW PP (Doreen) | Jangalia 33MW PP (Summit) | Cumilla 25 MW PP (Summit) | Impoprt (Tripura) | RPCL 210MW CCPP | Jamalpur 95 MW PP(Powerpac) | Tangail 22 MW PP (Doreen) | Sarishabari 3 MW Solar Plant | Fenchugonj CCPP Phase-1 | Fenchugonj CCPP Phase-2 | Fenchugonj 51 MW PP (Barakatullah) | Fenchuganj 44MW (Energyprima) | Kushiara 163 MW CCPP (KP) | Shajibazar 330 MW CCPP | Shahjibazar GTPP Unit- 8 & 9 | Shahjibazar 86MW PP (Shahjibazar) | Shahjibazar 50MW PP (EPL) | Sylhet 225 MW CCPP | Sylhet 20 MW GTPP | Sylhet 50MW PP (EPL) | Sylhet 10MW PP (Desh) | Bibiana-II 341 MW CCPP (Summit) | Shahjahanulla 25 MW PP | Hobiganj 11MW PP Cofidence-E | Daudkandi 200 MW PP (B.Trac) | Kodda 300 MW PP Unit-2 (Summit) | Keranigonj 300 MW PP (APR) | Bramhangoan 100 MW PP (Aggreko) | Mymensingh 200 MW PP (United) | Aurahati 100MW PP (Aggreko) | Kodda 149 MW PP Unit-1 (Summit) | Teknaf 20MW PP (Solartech) | Juldah 100 MW PP Unit-3 (Acorn) | Chandpur 200MW (Desh energy) | Ashuganj 150MW PP (Midland) | Bibiyana-III 400 MW CCPP | Jamalpur 115 MW PP (United) | Gazipur 100 MW PP | Sikalbaha 105 MW PP (Baraka Sikalbaha) | Kaptai 7 MW Solar PP | Anwara 300 MW PP (United) | Jodiac Power | Karnaphuli Power Ltd. | Feni Lanka Power | Chowmuhani 113 MW | Juldah unit-2 (Acorn) | Bibiyana South 400 MW | Meghnaghat 104 MW PP (OPCL) | Sutiakhali 50 MW Solar PP | Manikgonj 162MW PP(MPGL) | Anlima Energy Ltd. | Shahjibazar 100 MW GTPP | Bhairob 54.5 MW | Spectra Solar Plant Ltd. | Chandpur 115(Doreen) | Kanchan Purbachal Power Generation Ltd. | EasternBlank | Bheramara (HVDC ) | Bheramara GTPP Unit-3 | Bheramara 410 MW CCPP | Khulna 115 MW PP (KPCL-1 & 3) | Khulna 115 PP MW (KPCL-2) | Khulna 225 MW CCPP | Khulna 60MW | Khulna (Aggreeco) 55MW | Faridpur 50 MW Peaking PP | Gopalganj 100 MW Peaking PP | Noapara 40 MW PP (Khanjahan Ali) | Bhola 225 MW CCPP | Bhola 33 MW PP (Venture) | Barisal 110 MW PP (Summit ) | Barisal GT PP Unit-1& 2 | Baghabari 100 MW GTPP | Baghabari 71 MW GTPP | Baghabari 50 MW Peaking PP | Bera 70 MW Peaking PP | Chapainawabganj 100 MW Peaking PP | Amnura 50 MW PP(Sinha) | Katakhali 50 MW PP (Northern) | Katakhali 50 MW Peaking PP | Natore 52 MW PP (Rajlanka) | Santahar 50 MW Peaking PP | Bogra 22 MW PP (GBB) | Bogura 20 MW PP (Energyprima) | Ullapara 11 MW PP (Summit) | Barapukuria TPP Unit-1 | Barapukuria TPP Unit-2 | Barapukuria 275 MW TPP Unit-3 | Rangpur 20 MW GTPP | Saidpur 20 MW GTPP | Sirajgonj 225MW CCPP Unit-1 (Gas) | Sirajgonj 225MW CCPP Unit-1(Oil) | Sirajgonj 225 MW CCPP Unit-2 (Gas) | Sirajgonj 225 MW CCPP Unit-2 (Oil) | Bhola 95 MW PP (Aggreko) | Noapara 100 MW PP (Bangla Trac) | Sirajgonj 225MW CCPP Unit-3 (Gas) | Sirajgonj 225MW CCPP Unit-3 (Oil) | Sirajgonj 400 MW CCPP Unit-4 | Rupsha 105 MW PP (Orion rupsha) | Baghabari 200 MW PP (Paramount) | Bagura 113 MW PP (Confidence)-2 | Madhumati 100 MW PP | Rangpur 113 MW PP (Confidence) | Sirajgonj 400MW CCPP Unit-4 (Oil) | Sympa Solar Power 8MW | Confidence Power Bogura Unit-1 113 MW | Payra 1320 MW | Bhola Nutan Biddut BD LTD (GAS) | Bhola Nutan Biddut BD LTD (OIL) | United Payra Power Ltd. | Sirajgonj 6.55 MW Solar | Mongla Orion 100 MW Solar PP | Energypac Power Venture Thakurgaon Ltd. | WesternBlank | Eastern Grid Total | Western Grid Total | Total (MW) | Gas (Public) | HVDC | Gas (Private) | HSD (Private) | HFO (Private) | Coal | Hydro | HSD (Public) | HFO (Public) | Tripura | Solar | Shortage | Water Level
1:00 | 0 | 0 | 0 | 180 | 280 | 102 | 0 | 0 | 343 |  | 0 | 225 | 150 | 87 | 96 | 48 | 336 | 0 | 0 | 63 | 64 | 115 | 0 | 0 | 0 | 0 | 54 | 55 | 55 | 22 | 25 | 19 | 25 | 33 | 25 | 0 | 40 | 0 | 100 | 0 | 8 | 0 | 0 | 0 | 0 |  | 24 | 0 | 0 | 10 | 83 | 50 | 22 | 33 | 0 | 0 | 0 | 290 | 0 | 193 | 8 | 99 | 20 | 5 | 0 | 51 | 0 | 0 | 8 | 19 | 6 | 33 | 21 | 104 | 139 | 0 | 20 | 0 | 43 | 41 | 0 | 0 | 110 | 159 | 60 | 20 | 0 | 219 | 0 | 0 | 10 | 270 | 16 | 0 | 0 | 220 | 0 | 0 | 182 | 0 | 134 | 0 | 38 | 200 | 140 | 388 | 107 | 105 | 105 | 0 | 265 | 36 | 110 | 17 | 12 | 38 | 400 | 104 | 0 | 159 | 108 | 0 | 35 | 0 | 67 | 55 |  | 925 | 0 | 275 | 0 | 85 | 0 | 0 | 0 | 0 | 53 | 0 | 59 | 31 | 32 | 0 | 0 | 0 | 0 | 0 | 0 | 0 | 0 | 0 | 8 | 0 | 22 | 0 | 11 | 0 | 0 | 175 | 0 | 0 | 0 | 0 | 0 | 0 | 0 | 0 | 190 | 0 | 383 | 53 | 0 | 70 | 15 | 80 | 0 | 0 | 76 | 860 | 220 | 0 | 17 | 0 | 0 | 52 |  | 7761 | 3692 | 11453 | 3743 | 925 | 1983 | 0 | 3455 | 1035 | 40 | 0 | 168 | 104 | 0 | 0 | 74.72
2:00 | 0 | 0 | 0 | 180 | 280 | 102 | 0 | 0 | 343 |  | 0 | 225 | 150 | 89 | 96 | 55 | 336 | 0 | 0 | 0 | 7 | 64 | 0 | 0 | 0 | 0 | 54 | 55 | 55 | 22 | 25 | 19 | 25 | 33 | 0 | 0 | 40 | 0 | 100 | 0 | 8 | 0 | 0 | 0 | 0 |  | 22 | 0 | 0 | 10 | 77 | 50 | 22 | 35 | 0 | 0 | 0 | 290 | 0 | 194 | 8 | 99 | 20 | 5 | 0 | 51 | 0 | 0 | 8 | 19 | 6 | 33 | 21 | 92 | 139 | 0 | 20 | 0 | 43 | 41 | 0 | 0 | 110 | 158 | 60 | 20 | 0 | 219 | 0 | 0 | 10 | 275 | 0 | 0 | 0 | 30 | 0 | 0 | 184 | 0 | 133 | 0 | 38 | 200 | 125 | 388 | 107 | 105 | 105 | 0 | 265 | 36 | 110 | 17 | 9 | 38 | 400 | 104 | 0 | 162 | 108 | 0 | 35 | 0 | 58 | 55 |  | 925 | 0 | 275 | 0 | 98 | 0 | 0 | 0 | 0 | 54 | 0 | 58 | 29 | 16 | 0 | 0 | 0 | 0 | 0 | 0 | 0 | 0 | 0 | 8 | 0 | 22 | 0 | 11 | 0 | 0 | 175 | 0 | 0 | 0 | 0 | 0 | 0 | 0 | 0 | 190 | 0 | 382 | 53 | 0 | 70 | 0 | 80 | 0 | 0 | 76 | 860 | 220 | 0 | 17 | 0 | 0 | 17 |  | 7332 | 3636 | 10968 | 3726 | 925 | 1987 | 0 | 3045 | 1035 | 40 | 0 | 118 | 92 | 0 | 0 | 74.72
3:00 | 0 | 0 | 0 | 180 | 280 | 102 | 0 | 0 | 338 |  | 0 | 225 | 150 | 81 | 96 | 40 | 336 | 0 | 0 | 0 | 0 | 64 | 0 | 0 | 0 | 0 | 54 | 55 | 55 | 22 | 25 | 22 | 25 | 33 | 0 | 0 | 40 | 0 | 100 | 0 | 8 | 0 | 0 | 0 | 0 |  | 22 | 0 | 0 | 10 | 74 | 45 | 22 | 41 | 0 | 0 | 0 | 290 | 0 | 193 | 8 | 103 | 20 | 5 | 0 | 51 | 0 | 0 | 8 | 19 | 6 | 33 | 21 | 94 | 139 | 0 | 20 | 0 | 43 | 41 | 0 | 0 | 110 | 159 | 60 | 0 | 0 | 219 | 0 | 0 | 10 | 280 | 0 | 0 | 0 | 0 | 0 | 0 | 187 | 0 | 131 | 0 | 25 | 200 | 125 | 388 | 107 | 90 | 105 | 0 | 247 | 36 | 89 | 17 | 9 | 38 | 400 | 100 | 0 | 162 | 108 | 0 | 35 | 0 | 58 | 55 |  | 924 | 0 | 280 | 0 | 101 | 0 | 0 | 0 | 0 | 54 | 0 | 56 | 29 | 16 | 0 | 0 | 0 | 0 | 0 | 0 | 0 | 0 | 0 | 8 | 0 | 22 | 0 | 11 | 0 | 0 | 175 | 0 | 0 | 0 | 0 | 0 | 0 | 0 | 0 | 190 | 0 | 381 | 53 | 0 | 70 | 0 | 80 | 0 | 0 | 76 | 870 | 208 | 0 | 17 | 0 | 0 | 17 |  | 7189 | 3638 | 10827 | 3736 | 924 | 1960 | 0 | 2910 | 1045 | 40 | 0 | 118 | 94 | 0 | 0 | 74.72
4:00 | 0 | 0 | 0 | 180 | 280 | 102 | 0 | 0 | 304 |  | 0 | 225 | 150 | 81 | 90 | 40 | 336 | 0 | 0 | 0 | 0 | 64 | 0 | 0 | 0 | 0 | 54 | 17 | 17 | 22 | 25 | 22 | 25 | 33 | 0 | 0 | 40 | 0 | 100 | 0 | 0 | 0 | 0 | 0 | 0 |  | 24 | 0 | 0 | 10 | 83 | 45 | 22 | 41 | 0 | 0 | 0 | 290 | 0 | 192 | 8 | 100 | 20 | 5 | 0 | 51 | 0 | 0 | 8 | 19 | 6 | 33 | 21 | 90 | 139 | 0 | 0 | 0 | 43 | 41 | 0 | 0 | 110 | 158 | 60 | 0 | 0 | 220 | 0 | 0 | 10 | 265 | 0 | 0 | 0 | 0 | 0 | 0 | 150 | 0 | 91 | 0 | 25 | 170 | 160 | 388 | 107 | 90 | 105 | 0 | 248 | 36 | 78 | 17 | 9 | 38 | 400 | 104 | 0 | 162 | 108 | 0 | 35 | 0 | 45 | 55 |  | 924 | 0 | 280 | 0 | 104 | 0 | 0 | 0 | 0 | 51 | 0 | 56 | 28 | 16 | 0 | 0 | 0 | 0 | 0 | 0 | 0 | 0 | 0 | 8 | 0 | 22 | 0 | 11 | 0 | 0 | 175 | 0 | 0 | 0 | 0 | 0 | 0 | 0 | 0 | 190 | 0 | 381 | 17 | 0 | 70 | 0 | 80 | 0 | 0 | 76 | 850 | 220 | 0 | 17 | 0 | 0 | 0 |  | 6942 | 3576 | 10518 | 3712 | 924 | 1922 | 0 | 2690 | 1025 | 40 | 0 | 115 | 90 | 0 | 0 | 74.72
5:00 | 0 | 0 | 0 | 180 | 280 | 102 | 0 | 0 | 304 |  | 0 | 225 | 150 | 81 | 51 | 30 | 280 | 0 | 0 | 0 | 0 | 64 | 0 | 0 | 0 | 0 | 54 | 17 | 17 | 22 | 25 | 22 | 25 | 33 | 0 | 0 | 40 | 0 | 100 | 0 | 0 | 0 | 0 | 0 | 0 |  | 10 | 0 | 0 | 10 | 83 | 44 | 22 | 41 | 0 | 0 | 0 | 290 | 0 | 193 | 8 | 98 | 20 | 5 | 0 | 51 | 0 | 0 | 8 | 19 | 6 | 30 | 21 | 82 | 150 | 0 | 0 | 0 | 43 | 41 | 0 | 0 | 110 | 158 | 60 | 0 | 0 | 220 | 0 | 0 | 10 | 290 | 0 | 0 | 0 | 0 | 0 | 0 | 100 | 0 | 60 | 0 | 25 | 170 | 160 | 375 | 107 | 90 | 105 | 0 | 248 | 36 | 74 | 17 | 9 | 38 | 360 | 68 | 0 | 162 | 108 | 0 | 35 | 0 | 0 | 35 |  | 924 | 0 | 280 | 0 | 109 | 0 | 0 | 0 | 0 | 51 | 0 | 55 | 26 | 16 | 0 | 0 | 0 | 0 | 0 | 0 | 0 | 0 | 0 | 8 | 0 | 22 | 0 | 11 | 0 | 0 | 175 | 0 | 0 | 0 | 0 | 0 | 0 | 0 | 0 | 190 | 0 | 414 | 17 | 0 | 70 | 0 | 80 | 0 | 0 | 76 | 810 | 210 | 0 | 0 | 0 | 0 | 0 |  | 6607 | 3544 | 10151 | 3609 | 924 | 1968 | 0 | 2428 | 985 | 40 | 0 | 115 | 82 | 0 | 0 | 74.72
6:00 | 0 | 0 | 0 | 180 | 280 | 57 | 0 | 0 | 300 |  | 0 | 225 | 150 | 81 | 32 | 30 | 250 | 0 | 0 | 0 | 0 | 48 | 0 | 0 | 0 | 0 | 35 | 17 | 17 | 22 | 25 | 22 | 25 | 33 | 0 | 0 | 40 | 0 | 100 | 0 | 0 | 0 | 0 | 0 | 0 |  | 10 | 0 | 0 | 10 | 57 | 44 | 22 | 41 | 0 | 0 | 0 | 290 | 0 | 190 | 8 | 100 | 20 | 5 | 0 | 51 | 0 | 0 | 8 | 19 | 0 | 33 | 21 | 80 | 150 | 0 | 20 | 0 | 43 | 41 | 0 | 0 | 110 | 160 | 62 | 0 | 0 | 172 | 0 | 0 | 10 | 265 | 0 | 0 | 0 | 0 | 0 | 0 | 70 | 0 | 60 | 1 | 25 | 68 | 50 | 352 | 107 | 72 | 68 | 0 | 248 | 36 | 76 | 17 | 9 | 25 | 360 | 53 | 0 | 108 | 108 | 0 | 17 | 0 | 0 | 35 |  | 925 | 0 | 280 | 0 | 55 | 0 | 0 | 0 | 0 | 51 | 0 | 41 | 25 | 16 | 0 | 0 | 0 | 0 | 0 | 0 | 0 | 0 | 0 | 8 | 0 | 22 | 0 | 11 | 0 | 0 | 175 | 0 | 0 | 0 | 0 | 0 | 0 | 0 | 0 | 182 | 0 | 414 | 17 | 0 | 70 | 0 | 50 | 0 | 0 | 76 | 750 | 183 | 0 | 0 | 0 | 6 | 0 |  | 5976 | 3357 | 9333 | 3506 | 925 | 1866 | 0 | 1885 | 925 | 40 | 0 | 99 | 80 | 7 | 0 | 74.72
7:00 | 0 | 0 | 0 | 180 | 280 | 56 | 0 | 0 | 297 |  | 0 | 225 | 150 | 81 | 32 | 30 | 250 | 0 | 0 | 0 | 0 | 48 | 0 | 0 | 0 | 0 | 35 | 17 | 17 | 22 | 25 | 22 | 25 | 33 | 0 | 0 | 40 | 0 | 100 | 0 | 0 | 0 | 0 | 0 | 0 |  | 10 | 0 | 0 | 10 | 51 | 44 | 22 | 35 | 0 | 0 | 0 | 290 | 0 | 184 | 8 | 100 | 20 | 5 | 0 | 51 | 0 | 0 | 8 | 19 | 0 | 33 | 21 | 78 | 146 | 0 | 20 | 0 | 43 | 41 | 0 | 0 | 110 | 160 | 61 | 0 | 0 | 190 | 0 | 0 | 10 | 280 | 0 | 0 | 0 | 0 | 0 | 0 | 70 | 0 | 61 | 2 | 25 | 68 | 50 | 352 | 106 | 70 | 68 | 1 | 184 | 36 | 92 | 17 | 9 | 25 | 360 | 53 | 0 | 108 | 108 | 0 | 17 | 1 | 0 | 35 |  | 925 | 0 | 280 | 0 | 48 | 0 | 0 | 0 | 0 | 20 | 0 | 60 | 24 | 16 | 0 | 0 | 0 | 0 | 0 | 0 | 0 | 0 | 0 | 8 | 0 | 22 | 0 | 8 | 0 | 0 | 175 | 0 | 0 | 0 | 0 | 0 | 0 | 0 | 0 | 160 | 0 | 414 | 17 | 0 | 70 | 0 | 50 | 0 | 1 | 76 | 740 | 183 | 0 | 0 | 1 | 27 | 0 |  | 5933 | 3325 | 9258 | 3507 | 925 | 1870 | 0 | 1822 | 915 | 40 | 0 | 68 | 78 | 33 | 0 | 74.72
8:00 | 0 | 0 | 0 | 180 | 280 | 53 | 0 | 0 | 294 |  | 0 | 225 | 150 | 81 | 32 | 30 | 250 | 0 | 0 | 0 | 0 | 48 | 0 | 0 | 0 | 0 | 35 | 17 | 35 | 0 | 25 | 6 | 25 | 33 | 3 | 0 | 40 | 0 | 100 | 0 | 0 | 0 | 0 | 0 | 0 |  | 12 | 0 | 17 | 10 | 60 | 44 | 22 | 7 | 0 | 0 | 0 | 290 | 0 | 173 | 8 | 98 | 20 | 5 | 0 | 51 | 0 | 0 | 8 | 19 | 6 | 33 | 16 | 90 | 134 | 0 | 20 | 1 | 43 | 41 | 0 | 0 | 110 | 159 | 62 | 0 | 0 | 220 | 0 | 0 | 10 | 290 | 0 | 0 | 0 | 7 | 0 | 0 | 70 | 0 | 82 | 3 | 25 | 68 | 58 | 352 | 105 | 70 | 84 | 3 | 247 | 36 | 92 | 17 | 8 | 25 | 360 | 53 | 25 | 115 | 108 | 0 | 17 | 0 | 0 | 35 |  | 925 | 0 | 270 | 0 | 77 | 0 | 0 | 0 | 0 | 0 | 0 | 51 | 20 | 16 | 0 | 0 | 0 | 0 | 0 | 0 | 0 | 0 | 0 | 8 | 0 | 22 | 0 | 8 | 0 | 0 | 225 | 0 | 0 | 0 | 0 | 0 | 0 | 0 | 0 | 160 | 0 | 414 | 17 | 0 | 70 | 15 | 58 | 0 | 3 | 76 | 720 | 185 | 0 | 0 | 2 | 46 | 0 |  | 6086 | 3388 | 9474 | 3456 | 925 | 1844 | 0 | 2026 | 945 | 40 | 0 | 65 | 90 | 83 | 0 | 74.71
9:00 | 0 | 0 | 0 | 180 | 280 | 98 | 0 | 0 | 293 |  | 0 | 225 | 150 | 75 | 50 | 30 | 336 | 0 | 0 | 10 | 24 | 64 | 0 | 0 | 0 | 0 | 54 | 35 | 55 | 0 | 25 | 6 | 25 | 33 | 35 | 0 | 40 | 0 | 100 | 0 | 1 | 0 | 0 | 0 | 0 |  | 19 | 0 | 17 | 10 | 75 | 44 | 22 | 2 | 0 | 0 | 0 | 290 | 0 | 190 | 8 | 100 | 20 | 5 | 0 | 51 | 0 | 0 | 8 | 19 | 6 | 25 | 16 | 98 | 131 | 0 | 20 | 2 | 44 | 41 | 0 | 0 | 110 | 160 | 62 | 0 | 0 | 220 | 0 | 0 | 10 | 285 | 0 | 0 | 0 | 15 | 0 | 0 | 88 | 0 | 120 | 2 | 25 | 90 | 92 | 390 | 106 | 82 | 105 | 3 | 247 | 36 | 92 | 17 | 9 | 25 | 400 | 89 | 30 | 162 | 108 | 0 | 17 | 0 | 9 | 49 |  | 926 | 0 | 265 | 0 | 80 | 0 | 0 | 0 | 0 | 0 | 0 | 55 | 13 | 16 | 0 | 0 | 0 | 0 | 0 | 0 | 0 | 0 | 0 | 8 | 0 | 21 | 0 | 8 | 0 | 0 | 304 | 0 | 0 | 0 | 0 | 0 | 0 | 0 | 0 | 175 | 0 | 365 | 17 | 0 | 70 | 15 | 79 | 0 | 4 | 76 | 710 | 185 | 0 | 0 | 3 | 60 | 15 |  | 6742 | 3470 | 10212 | 3644 | 926 | 1821 | 0 | 2484 | 1014 | 40 | 0 | 81 | 98 | 104 | 0 | 74.71
10:00 | 0 | 0 | 0 | 180 | 280 | 97 | 0 | 0 | 293 |  | 0 | 225 | 135 | 70 | 80 | 40 | 336 | 0 | 0 | 35 | 64 | 82 | 0 | 0 | 0 | 0 | 54 | 35 | 55 | 22 | 25 | 6 | 25 | 33 | 50 | 0 | 40 | 0 | 100 | 0 | 13 | 0 | 0 | 0 | 0 |  | 24 | 22 | 17 | 10 | 76 | 44 | 22 | 2 | 0 | 0 | 0 | 290 | 0 | 178 | 8 | 100 | 20 | 5 | 0 | 51 | 0 | 0 | 8 | 16 | 6 | 25 | 20 | 104 | 120 | 0 | 20 | 2 | 43 | 41 | 0 | 0 | 110 | 157 | 60 | 0 | 0 | 180 | 0 | 0 | 10 | 290 | 0 | 0 | 0 | 150 | 0 | 0 | 127 | 0 | 130 | 5 | 25 | 135 | 115 | 390 | 105 | 90 | 105 | 4 | 247 | 36 | 73 | 17 | 9 | 25 | 400 | 92 | 44 | 144 | 108 | 0 | 17 | 0 | 40 | 55 |  | 926 | 0 | 260 | 0 | 80 | 0 | 0 | 0 | 0 | 0 | 16 | 52 | 19 | 16 | 0 | 0 | 0 | 0 | 0 | 0 | 0 | 0 | 0 | 8 | 0 | 21 | 0 | 8 | 0 | 0 | 302 | 0 | 0 | 0 | 0 | 0 | 0 | 0 | 0 | 197 | 0 | 414 | 53 | 0 | 70 | 67 | 79 | 0 | 6 | 76 | 720 | 210 | 0 | 0 | 4 | 91 | 54 |  | 7144 | 3749 | 10893 | 3612 | 926 | 1890 | 0 | 3022 | 1022 | 40 | 0 | 121 | 104 | 156 | 0 | 74.71
11:00 | 0 | 0 | 0 | 180 | 280 | 99 | 0 | 0 | 342 |  | 0 | 225 | 140 | 66 | 96 | 40 | 330 | 0 | 0 | 65 | 94 | 115 | 0 | 0 | 0 | 0 | 54 | 35 | 55 | 22 | 25 | 21 | 25 | 33 | 50 | 0 | 40 | 0 | 100 | 0 | 25 | 0 | 0 | 0 | 0 |  | 24 | 40 | 17 | 10 | 73 | 44 | 22 | 2 | 0 | 0 | 0 | 290 | 0 | 184 | 8 | 100 | 20 | 5 | 0 | 51 | 0 | 3 | 8 | 16 | 6 | 16 | 18 | 106 | 120 | 0 | 20 | 2 | 43 | 41 | 0 | 0 | 110 | 158 | 60 | 0 | 0 | 180 | 0 | 0 | 9 | 280 | 0 | 0 | 0 | 210 | 0 | 0 | 156 | 0 | 118 | 12 | 25 | 200 | 120 | 390 | 95 | 90 | 105 | 5 | 247 | 36 | 83 | 17 | 9 | 25 | 400 | 90 | 53 | 162 | 108 | 0 | 23 | 0 | 74 | 55 |  | 925 | 0 | 245 | 0 | 86 | 0 | 0 | 0 | 0 | 0 | 16 | 58 | 20 | 32 | 0 | 0 | 0 | 5 | 0 | 0 | 0 | 0 | 0 | 8 | 0 | 20 | 0 | 8 | 0 | 0 | 181 | 0 | 0 | 0 | 0 | 0 | 0 | 0 | 0 | 191 | 0 | 420 | 70 | 0 | 70 | 67 | 79 | 0 | 7 | 76 | 750 | 217 | 0 | 0 | 4 | 69 | 96 |  | 7551 | 3720 | 11271 | 3602 | 925 | 1948 | 0 | 3387 | 931 | 40 | 0 | 180 | 106 | 152 | 0 | 74.7
12:00 | 0 | 0 | 0 | 180 | 280 | 99 | 0 | 0 | 327 |  | 0 | 225 | 145 | 57 | 96 | 40 | 326 | 0 | 0 | 72 | 94 | 115 | 0 | 0 | 0 | 0 | 54 | 35 | 55 | 22 | 25 | 21 | 25 | 33 | 50 | 0 | 40 | 0 | 100 | 0 | 25 | 0 | 0 | 0 | 0 |  | 24 | 42 | 17 | 10 | 72 | 44 | 22 | 2 | 0 | 0 | 0 | 290 | 0 | 183 | 8 | 100 | 20 | 5 | 0 | 51 | 0 | 33 | 8 | 19 | 6 | 25 | 21 | 112 | 108 | 0 | 20 | 2 | 43 | 41 | 0 | 0 | 110 | 157 | 60 | 0 | 0 | 199 | 0 | 0 | 10 | 290 | 0 | 0 | 30 | 220 | 84 | 70 | 169 | 70 | 133 | 16 | 25 | 200 | 113 | 388 | 104 | 90 | 105 | 3 | 247 | 36 | 19 | 17 | 9 | 25 | 400 | 90 | 56 | 144 | 108 | 0 | 35 | 0 | 84 | 55 |  | 926 | 0 | 245 | 0 | 94 | 0 | 0 | 0 | 0 | 0 | 40 | 60 | 28 | 32 | 0 | 0 | 0 | 43 | 5 | 0 | 0 | 0 | 0 | 8 | 0 | 20 | 0 | 8 | 0 | 0 | 175 | 15 | 0 | 0 | 0 | 0 | 0 | 0 | 0 | 181 | 0 | 414 | 94 | 0 | 70 | 88 | 79 | 0 | 7 | 76 | 790 | 213 | 0 | 0 | 5 | 101 | 96 |  | 7840 | 3913 | 11753 | 3608 | 926 | 1947 | 254 | 3441 | 965 | 40 | 15 | 255 | 112 | 190 | 0 | 74.7
13:00 | 0 | 0 | 0 | 180 | 280 | 102 | 0 | 0 | 327 |  | 0 | 225 | 140 | 59 | 96 | 40 | 327 | 0 | 0 | 83 | 93 | 115 | 0 | 0 | 0 | 0 | 54 | 35 | 55 | 22 | 25 | 21 | 25 | 33 | 49 | 0 | 40 | 0 | 100 | 0 | 25 | 0 | 0 | 0 | 0 |  | 24 | 48 | 102 | 10 | 73 | 44 | 0 | 8 | 0 | 0 | 0 | 270 | 0 | 158 | 8 | 99 | 20 | 5 | 0 | 51 | 0 | 33 | 8 | 19 | 6 | 22 | 9 | 110 | 111 | 0 | 20 | 2 | 43 | 41 | 0 | 0 | 110 | 159 | 60 | 0 | 0 | 220 | 0 | 0 | 9 | 280 | 0 | 0 | 100 | 265 | 143 | 96 | 188 | 95 | 132 | 13 | 25 | 200 | 117 | 389 | 104 | 90 | 105 | 1 | 247 | 36 | 55 | 17 | 9 | 25 | 400 | 90 | 48 | 162 | 108 | 0 | 35 | 0 | 83 | 55 |  | 925 | 0 | 240 | 0 | 90 | 0 | 0 | 0 | 0 | 0 | 40 | 51 | 28 | 32 | 0 | 0 | 0 | 43 | 5 | 35 | 0 | 0 | 10 | 8 | 0 | 18 | 0 | 8 | 0 | 0 | 175 | 10 | 0 | 0 | 0 | 0 | 0 | 0 | 0 | 173 | 0 | 420 | 94 | 0 | 70 | 88 | 79 | 0 | 7 | 76 | 840 | 207 | 0 | 0 | 4 | 64 | 107 |  | 8166 | 3947 | 12113 | 3531 | 925 | 1938 | 434 | 3580 | 1015 | 40 | 10 | 391 | 110 | 139 | 0 | 74.7
14:00 | 0 | 0 | 0 | 180 | 280 | 102 | 0 | 0 | 327 |  | 0 | 225 | 140 | 67 | 96 | 40 | 325 | 0 | 0 | 83 | 93 | 115 | 0 | 0 | 0 | 0 | 54 | 35 | 55 | 0 | 25 | 20 | 25 | 33 | 49 | 0 | 40 | 0 | 100 | 0 | 25 | 0 | 0 | 0 | 0 |  | 24 | 49 | 84 | 10 | 73 | 44 | 20 | 7 | 0 | 0 | 0 | 270 | 0 | 162 | 8 | 103 | 20 | 5 | 0 | 51 | 0 | 33 | 8 | 19 | 6 | 17 | 9 | 112 | 107 | 0 | 20 | 1 | 43 | 41 | 0 | 0 | 110 | 157 | 60 | 0 | 0 | 220 | 0 | 0 | 10 | 290 | 0 | 0 | 50 | 275 | 74 | 70 | 187 | 70 | 136 | 12 | 25 | 200 | 127 | 389 | 103 | 90 | 105 | 5 | 247 | 36 | 86 | 17 | 9 | 25 | 395 | 90 | 43 | 144 | 108 | 0 | 35 | 0 | 80 | 55 |  | 925 | 0 | 230 | 0 | 90 | 0 | 0 | 0 | 0 | 0 | 40 | 57 | 26 | 32 | 0 | 0 | 0 | 43 | 23 | 35 | 0 | 0 | 24 | 8 | 0 | 18 | 0 | 8 | 0 | 0 | 175 | 0 | 0 | 0 | 0 | 0 | 0 | 0 | 0 | 172 | 0 | 414 | 94 | 0 | 70 | 89 | 78 | 0 | 7 | 76 | 840 | 220 | 0 | 0 | 4 | 84 | 107 |  | 8015 | 3989 | 12004 | 3513 | 925 | 1953 | 264 | 3620 | 1015 | 40 | 0 | 406 | 112 | 156 | 0 | 74.69
15:00 | 0 | 0 | 0 | 180 | 280 | 98 | 0 | 0 | 327 |  | 0 | 225 | 140 | 58 | 0 | 40 | 325 | 0 | 0 | 83 | 93 | 115 | 0 | 0 | 0 | 0 | 54 | 35 | 55 | 0 | 25 | 9 | 25 | 33 | 49 | 0 | 40 | 0 | 100 | 0 | 25 | 0 | 0 | 0 | 0 |  | 24 | 50 | 67 | 10 | 73 | 44 | 22 | 2 | 0 | 0 | 0 | 270 | 0 | 149 | 8 | 97 | 20 | 5 | 0 | 51 | 0 | 40 | 8 | 19 | 6 | 25 | 9 | 122 | 110 | 0 | 20 | 2 | 43 | 41 | 0 | 0 | 110 | 156 | 55 | 0 | 0 | 220 | 0 | 0 | 10 | 295 | 0 | 0 | 120 | 273 | 206 | 97 | 186 | 95 | 149 | 7 | 25 | 200 | 128 | 390 | 103 | 90 | 105 | 4 | 265 | 36 | 88 | 17 | 31 | 25 | 389 | 90 | 31 | 144 | 108 | 0 | 25 | 0 | 79 | 55 |  | 926 | 0 | 230 | 0 | 78 | 0 | 0 | 0 | 0 | 0 | 40 | 59 | 29 | 32 | 0 | 0 | 0 | 43 | 24 | 35 | 0 | 0 | 24 | 8 | 0 | 17 | 0 | 8 | 0 | 0 | 175 | 0 | 0 | 0 | 0 | 0 | 0 | 0 | 100 | 172 | 0 | 414 | 94 | 18 | 70 | 89 | 78 | 0 | 6 | 76 | 830 | 219 | 0 | 0 | 3 | 68 | 108 |  | 8158 | 4073 | 12231 | 3487 | 926 | 1950 | 636 | 3546 | 1005 | 40 | 0 | 398 | 122 | 121 | 0 | 74.69
16:00 | 0 | 0 | 0 | 180 | 280 | 100 | 0 | 0 | 322 |  | 0 | 225 | 140 | 57 | 0 | 40 | 325 | 0 | 0 | 83 | 93 | 115 | 0 | 0 | 0 | 0 | 54 | 35 | 55 | 0 | 25 | 9 | 25 | 33 | 48 | 0 | 40 | 0 | 100 | 0 | 25 | 0 | 0 | 0 | 0 |  | 24 | 51 | 67 | 10 | 72 | 44 | 22 | 3 | 0 | 0 | 0 | 270 | 0 | 160 | 8 | 100 | 20 | 5 | 0 | 51 | 0 | 40 | 8 | 19 | 6 | 28 | 9 | 112 | 124 | 0 | 20 | 1 | 43 | 41 | 0 | 0 | 110 | 157 | 60 | 0 | 0 | 220 | 0 | 0 | 9 | 290 | 0 | 0 | 80 | 263 | 110 | 97 | 186 | 95 | 149 | 5 | 25 | 200 | 130 | 389 | 102 | 90 | 105 | 3 | 265 | 36 | 88 | 17 | 73 | 38 | 395 | 90 | 24 | 144 | 108 | 0 | 20 | 0 | 96 | 55 |  | 926 | 0 | 230 | 0 | 94 | 0 | 0 | 0 | 0 | 0 | 40 | 53 | 29 | 32 | 0 | 0 | 0 | 43 | 29 | 35 | 0 | 0 | 24 | 8 | 0 | 17 | 0 | 11 | 0 | 0 | 175 | 0 | 0 | 0 | 0 | 0 | 0 | 0 | 100 | 165 | 0 | 415 | 94 | 20 | 70 | 89 | 78 | 0 | 4 | 76 | 800 | 206 | 0 | 0 | 2 | 52 | 108 |  | 8091 | 4025 | 12116 | 3519 | 926 | 1930 | 502 | 3617 | 975 | 40 | 0 | 404 | 112 | 91 | 0 | 74.69
17:00 | 0 | 0 | 0 | 180 | 280 | 104 | 0 | 0 | 326 |  | 0 | 225 | 130 | 60 | 0 | 40 | 325 | 0 | 0 | 79 | 88 | 132 | 0 | 0 | 0 | 0 | 54 | 35 | 35 | 22 | 25 | 17 | 25 | 33 | 48 | 0 | 0 | 0 | 100 | 0 | 25 | 0 | 0 | 0 | 0 |  | 24 | 56 | 67 | 10 | 73 | 44 | 22 | 8 | 0 | 0 | 0 | 270 | 0 | 172 | 8 | 100 | 20 | 5 | 0 | 51 | 0 | 40 | 8 | 19 | 6 | 31 | 15 | 110 | 130 | 0 | 20 | 1 | 44 | 41 | 0 | 0 | 110 | 157 | 60 | 0 | 0 | 220 | 0 | 0 | 10 | 280 | 0 | 0 | 0 | 275 | 0 | 0 | 186 | 0 | 145 | 3 | 25 | 200 | 132 | 389 | 94 | 90 | 105 | 1 | 265 | 36 | 90 | 80 | 115 | 50 | 397 | 90 | 11 | 144 | 108 | 0 | 35 | 0 | 101 | 55 |  | 925 | 0 | 230 | 0 | 95 | 0 | 0 | 0 | 0 | 0 | 0 | 51 | 24 | 32 | 0 | 0 | 0 | 43 | 30 | 35 | 0 | 0 | 24 | 8 | 0 | 17 | 0 | 11 | 0 | 0 | 175 | 0 | 0 | 0 | 0 | 0 | 0 | 0 | 100 | 163 | 0 | 414 | 94 | 0 | 75 | 105 | 80 | 0 | 3 | 113 | 790 | 200 | 0 | 0 | 1 | 26 | 108 |  | 7842 | 3972 | 11814 | 3575 | 925 | 1912 | 100 | 3754 | 965 | 0 | 0 | 427 | 110 | 46 | 0 | 74.68
18:00 | 0 | 0 | 0 | 180 | 280 | 74 | 0 | 0 | 281 |  | 0 | 225 | 140 | 72 | 0 | 40 | 280 | 0 | 0 | 84 | 88 | 132 | 0 | 0 | 0 | 0 | 17 | 35 | 35 | 22 | 25 | 26 | 25 | 33 | 48 | 0 | 38 | 0 | 100 | 0 | 25 | 0 | 0 | 0 | 0 |  | 24 | 59 | 67 | 10 | 73 | 34 | 22 | 7 | 0 | 0 | 0 | 270 | 0 | 170 | 8 | 100 | 20 | 5 | 0 | 51 | 0 | 49 | 8 | 19 | 6 | 33 | 20 | 106 | 130 | 0 | 20 | 0 | 43 | 41 | 0 | 0 | 110 | 158 | 40 | 0 | 0 | 178 | 0 | 0 | 10 | 270 | 0 | 0 | 0 | 278 | 0 | 0 | 160 | 0 | 149 | 0 | 50 | 120 | 135 | 358 | 75 | 105 | 105 | 0 | 268 | 36 | 91 | 80 | 115 | 65 | 360 | 104 | 3 | 154 | 108 | 0 | 35 | 0 | 53 | 55 |  | 925 | 0 | 228 | 0 | 32 | 0 | 0 | 0 | 22 | 0 | 0 | 52 | 20 | 32 | 0 | 0 | 0 | 43 | 30 | 35 | 0 | 0 | 24 | 8 | 30 | 18 | 0 | 11 | 0 | 0 | 175 | 0 | 0 | 0 | 0 | 0 | 0 | 0 | 100 | 163 | 0 | 350 | 35 | 0 | 35 | 105 | 85 | 0 | 1 | 35 | 750 | 200 | 0 | 0 | 0 | 5 | 34 |  | 7528 | 3583 | 11111 | 3413 | 925 | 1769 | 100 | 3335 | 925 | 38 | 0 | 491 | 106 | 9 | 0 | 74.68
18:30 | 0 | 0 | 0 | 0 | 0 | 0 | 0 | 0 | 0 |  | 0 | 0 | 0 | 0 | 0 | 0 | 0 | 0 | 0 | 0 | 0 | 0 | 0 | 0 | 0 | 0 | 0 | 0 | 0 | 0 | 0 | 0 | 0 | 0 | 0 | 0 | 0 | 0 | 0 | 0 | 0 | 0 | 0 | 0 | 0 |  | 0 | 0 | 0 | 0 | 0 | 0 | 0 | 0 | 0 | 0 | 0 | 0 | 0 | 0 | 0 | 0 | 0 | 0 | 0 | 0 | 0 | 0 | 0 | 0 | 0 | 0 | 0 | 0 | 0 | 0 | 0 | 0 | 0 | 0 | 0 | 0 | 0 | 0 | 0 | 0 | 0 | 0 | 0 | 0 | 0 | 0 | 0 | 0 | 0 | 0 | 0 | 0 | 0 | 0 | 0 | 0 | 0 | 0 | 0 | 0 | 0 | 0 | 0 | 0 | 0 | 0 | 0 | 0 | 0 | 0 | 0 | 0 | 0 | 0 | 0 | 0 | 0 | 0 | 0 | 0 |  | 0 | 0 | 0 | 0 | 0 | 0 | 0 | 0 | 0 | 0 | 0 | 0 | 0 | 0 | 0 | 0 | 0 | 0 | 0 | 0 | 0 | 0 | 0 | 0 | 0 | 0 | 0 | 0 | 0 | 0 | 0 | 0 | 0 | 0 | 0 | 0 | 0 | 0 | 0 | 0 | 0 | 0 | 0 | 0 | 0 | 0 | 0 | 0 | 0 | 0 | 0 | 0 | 0 | 0 | 0 | 0 | 0 |  | 0 | 0 | 0 | 0 | 0 | 0 | 0 | 0 | 0 | 0 | 0 | 0 | 0 | 0 | 0 | 0
19:00 | 0 | 0 | 0 | 180 | 280 | 105 | 0 | 0 | 333 |  | 0 | 225 | 150 | 71 | 60 | 48 | 331 | 0 | 0 | 91 | 93 | 132 | 0 | 0 | 0 | 0 | 29 | 35 | 55 | 22 | 25 | 21 | 25 | 33 | 48 | 0 | 38 | 25 | 100 | 0 | 25 | 0 | 0 | 0 | 0 |  | 24 | 60 | 68 | 10 | 73 | 31 | 22 | 21 | 0 | 0 | 0 | 270 | 0 | 182 | 8 | 99 | 20 | 5 | 0 | 51 | 0 | 49 | 8 | 19 | 0 | 33 | 20 | 102 | 130 | 0 | 20 | 0 | 43 | 41 | 0 | 0 | 110 | 157 | 62 | 50 | 0 | 192 | 0 | 0 | 10 | 280 | 16 | 0 | 40 | 275 | 139 | 25 | 178 | 40 | 149 | 0 | 50 | 128 | 137 | 402 | 84 | 105 | 105 | 0 | 269 | 36 | 108 | 114 | 115 | 65 | 400 | 104 | 0 | 154 | 108 | 0 | 35 | 0 | 60 | 55 |  | 925 | 0 | 233 | 0 | 72 | 0 | 0 | 0 | 33 | 20 | 40 | 60 | 27 | 42 | 0 | 0 | 0 | 43 | 28 | 82 | 0 | 0 | 29 | 25 | 30 | 21 | 0 | 11 | 0 | 0 | 175 | 0 | 0 | 0 | 0 | 0 | 0 | 0 | 100 | 164 | 0 | 414 | 80 | 31 | 50 | 105 | 94 | 0 | 0 | 70 | 770 | 220 | 0 | 7 | 0 | 0 | 115 |  | 8346 | 4116 | 12462 | 3613 | 925 | 2030 | 375 | 3835 | 945 | 63 | 0 | 574 | 102 | 0 | 0 | 74.67
19:30 | 0 | 0 | 0 | 180 | 280 | 106 | 0 | 0 | 302 |  | 0 | 225 | 140 | 73 | 96 | 55 | 290 | 0 | 0 | 91 | 93 | 132 | 0 | 0 | 0 | 0 | 54 | 35 | 55 | 22 | 25 | 27 | 25 | 33 | 48 | 0 | 38 | 25 | 100 | 0 | 25 | 0 | 0 | 0 | 0 |  | 24 | 60 | 68 | 10 | 73 | 46 | 22 | 26 | 0 | 0 | 0 | 270 | 0 | 185 | 8 | 100 | 20 | 5 | 0 | 51 | 0 | 49 | 8 | 19 | 0 | 33 | 20 | 102 | 130 | 0 | 20 | 0 | 43 | 41 | 0 | 0 | 110 | 157 | 50 | 50 | 0 | 220 | 0 | 0 | 10 | 260 | 16 | 0 | 160 | 275 | 150 | 97 | 197 | 93 | 149 | 0 | 50 | 200 | 137 | 401 | 106 | 105 | 105 | 0 | 287 | 36 | 110 | 114 | 115 | 65 | 380 | 104 | 0 | 144 | 108 | 0 | 35 | 0 | 102 | 55 |  | 925 | 0 | 232 | 0 | 83 | 0 | 0 | 0 | 45 | 48 | 40 | 52 | 28 | 48 | 0 | 0 | 0 | 43 | 28 | 80 | 0 | 16 | 32 | 43 | 30 | 21 | 0 | 11 | 0 | 0 | 175 | 0 | 0 | 0 | 0 | 0 | 0 | 0 | 100 | 168 | 0 | 370 | 94 | 138 | 113 | 105 | 94 | 0 | 0 | 113 | 920 | 213 | 0 | 17 | 0 | 0 | 115 |  | 8761 | 4540 | 13301 | 3572 | 925 | 1925 | 738 | 4266 | 1095 | 63 | 0 | 615 | 102 | 0 | 0 | 0
20:00 | 0 | 0 | 0 | 180 | 280 | 106 | 0 | 0 | 302 |  | 0 | 225 | 150 | 73 | 96 | 55 | 270 | 0 | 0 | 91 | 93 | 132 | 0 | 0 | 0 | 0 | 54 | 35 | 55 | 22 | 25 | 28 | 25 | 33 | 49 | 0 | 38 | 25 | 100 | 0 | 25 | 0 | 0 | 0 | 0 |  | 24 | 60 | 68 | 10 | 74 | 44 | 22 | 31 | 0 | 0 | 0 | 270 | 0 | 186 | 8 | 100 | 20 | 5 | 0 | 51 | 0 | 50 | 8 | 19 | 0 | 33 | 20 | 108 | 130 | 0 | 20 | 0 | 43 | 41 | 0 | 0 | 110 | 156 | 62 | 50 | 0 | 220 | 0 | 0 | 10 | 270 | 16 | 0 | 100 | 278 | 135 | 98 | 200 | 94 | 149 | 0 | 50 | 200 | 137 | 401 | 106 | 105 | 105 | 0 | 291 | 36 | 110 | 114 | 115 | 65 | 380 | 104 | 0 | 144 | 108 | 0 | 35 | 0 | 101 | 55 |  | 926 | 0 | 235 | 0 | 100 | 0 | 0 | 0 | 40 | 52 | 40 | 53 | 28 | 48 | 0 | 0 | 0 | 43 | 28 | 80 | 0 | 34 | 32 | 52 | 30 | 22 | 0 | 11 | 0 | 0 | 175 | 0 | 0 | 0 | 0 | 0 | 0 | 0 | 100 | 169 | 0 | 370 | 94 | 154 | 113 | 105 | 100 | 0 | 0 | 113 | 940 | 220 | 0 | 17 | 0 | 0 | 115 |  | 8722 | 4639 | 13361 | 3570 | 926 | 1958 | 681 | 4325 | 1115 | 63 | 0 | 615 | 108 | 0 | 0 | 74.67
21:00 | 0 | 0 | 0 | 180 | 280 | 106 | 0 | 0 | 332 |  | 0 | 225 | 140 | 66 | 96 | 55 | 335 | 0 | 0 | 91 | 93 | 132 | 0 | 0 | 0 | 0 | 54 | 35 | 55 | 22 | 25 | 28 | 25 | 33 | 49 | 0 | 38 | 25 | 100 | 0 | 25 | 0 | 0 | 0 | 0 |  | 23 | 60 | 68 | 10 | 75 | 50 | 22 | 33 | 0 | 0 | 0 | 270 | 0 | 195 | 8 | 99 | 20 | 5 | 0 | 51 | 0 | 50 | 8 | 19 | 6 | 33 | 20 | 110 | 133 | 0 | 20 | 0 | 44 | 41 | 0 | 0 | 110 | 158 | 62 | 50 | 0 | 220 | 0 | 0 | 10 | 290 | 16 | 0 | 10 | 275 | 13 | 98 | 200 | 70 | 149 | 0 | 50 | 200 | 138 | 401 | 106 | 105 | 105 | 0 | 275 | 36 | 110 | 114 | 115 | 65 | 400 | 104 | 0 | 156 | 108 | 0 | 35 | 0 | 101 | 55 |  | 925 | 0 | 240 | 0 | 98 | 0 | 0 | 0 | 38 | 46 | 40 | 55 | 30 | 48 | 0 | 0 | 0 | 43 | 28 | 80 | 0 | 34 | 32 | 52 | 30 | 22 | 0 | 11 | 0 | 0 | 175 | 0 | 0 | 0 | 0 | 0 | 0 | 0 | 100 | 173 | 0 | 414 | 94 | 10 | 113 | 105 | 101 | 0 | 0 | 113 | 950 | 220 | 0 | 17 | 0 | 0 | 115 |  | 8628 | 4552 | 13180 | 3686 | 925 | 2046 | 301 | 4317 | 1125 | 63 | 0 | 607 | 110 | 0 | 0 | 74.67
22:00 | 0 | 0 | 0 | 180 | 280 | 106 | 0 | 0 | 336 |  | 0 | 225 | 130 | 68 | 96 | 55 | 335 | 0 | 0 | 91 | 94 | 132 | 0 | 0 | 0 | 0 | 54 | 35 | 55 | 22 | 25 | 28 | 25 | 33 | 49 | 0 | 38 | 25 | 100 | 0 | 25 | 0 | 0 | 0 | 0 |  | 24 | 60 | 68 | 10 | 75 | 50 | 22 | 38 | 0 | 0 | 0 | 270 | 0 | 198 | 8 | 100 | 20 | 5 | 0 | 51 | 0 | 50 | 8 | 19 | 6 | 33 | 20 | 112 | 132 | 0 | 20 | 0 | 43 | 41 | 0 | 0 | 110 | 156 | 63 | 50 | 0 | 220 | 0 | 0 | 10 | 300 | 16 | 0 | 0 | 275 | 0 | 0 | 200 | 0 | 149 | 0 | 50 | 200 | 138 | 401 | 106 | 105 | 105 | 0 | 292 | 36 | 110 | 114 | 115 | 65 | 400 | 104 | 0 | 162 | 108 | 0 | 35 | 0 | 101 | 55 |  | 926 | 0 | 240 | 0 | 98 | 0 | 0 | 0 | 0 | 47 | 40 | 56 | 31 | 48 | 0 | 0 | 0 | 43 | 28 | 80 | 0 | 34 | 32 | 52 | 30 | 22 | 0 | 11 | 0 | 0 | 175 | 0 | 0 | 0 | 0 | 0 | 0 | 0 | 0 | 179 | 0 | 421 | 94 | 0 | 113 | 105 | 102 | 0 | 0 | 113 | 940 | 223 | 0 | 17 | 0 | 0 | 115 |  | 8476 | 4415 | 12891 | 3694 | 926 | 2066 | 0 | 4345 | 1115 | 63 | 0 | 570 | 112 | 0 | 0 | 74.67
23:00 | 0 | 0 | 0 | 180 | 280 | 106 | 0 | 0 | 337 |  | 0 | 225 | 150 | 72 | 96 | 55 | 326 | 0 | 0 | 91 | 94 | 132 | 0 | 0 | 0 | 0 | 54 | 35 | 55 | 22 | 25 | 28 | 25 | 33 | 49 | 0 | 38 | 25 | 100 | 0 | 25 | 0 | 0 | 0 | 0 |  | 24 | 60 | 68 | 10 | 74 | 50 | 22 | 42 | 0 | 0 | 0 | 270 | 0 | 199 | 8 | 100 | 20 | 5 | 0 | 51 | 0 | 50 | 8 | 19 | 6 | 33 | 20 | 110 | 132 | 0 | 20 | 0 | 43 | 41 | 0 | 0 | 110 | 158 | 56 | 50 | 0 | 220 | 0 | 0 | 10 | 310 | 16 | 0 | 0 | 278 | 0 | 0 | 200 | 0 | 149 | 0 | 50 | 200 | 143 | 402 | 105 | 105 | 105 | 0 | 295 | 36 | 110 | 114 | 115 | 56 | 395 | 104 | 0 | 160 | 108 | 0 | 35 | 0 | 101 | 55 |  | 926 | 0 | 240 | 0 | 90 | 0 | 0 | 0 | 0 | 49 | 40 | 64 | 32 | 48 | 0 | 0 | 0 | 43 | 0 | 80 | 0 | 34 | 32 | 8 | 30 | 22 | 0 | 11 | 0 | 0 | 175 | 0 | 0 | 0 | 0 | 0 | 0 | 0 | 0 | 180 | 0 | 414 | 94 | 0 | 113 | 105 | 102 | 0 | 0 | 113 | 900 | 221 | 0 | 17 | 0 | 0 | 115 |  | 8494 | 4298 | 12792 | 3686 | 926 | 2093 | 0 | 4295 | 1075 | 63 | 0 | 544 | 110 | 0 | 0 | 74.66
24:00 | 0 | 0 | 0 | 180 | 280 | 106 | 0 | 0 | 338 |  | 0 | 225 | 130 | 76 | 96 | 55 | 335 | 0 | 0 | 91 | 94 | 132 | 0 | 0 | 0 | 0 | 54 | 35 | 55 | 22 | 25 | 28 | 25 | 33 | 49 | 0 | 38 | 0 | 100 | 0 | 25 | 0 | 0 | 0 | 0 |  | 24 | 60 | 68 | 10 | 69 | 50 | 22 | 41 | 0 | 0 | 0 | 270 | 0 | 195 | 8 | 100 | 20 | 5 | 0 | 51 | 0 | 50 | 8 | 19 | 6 | 33 | 20 | 108 | 134 | 0 | 20 | 0 | 43 | 41 | 0 | 0 | 110 | 159 | 57 | 50 | 0 | 220 | 0 | 0 | 10 | 315 | 16 | 0 | 25 | 276 | 75 | 50 | 200 | 50 | 149 | 0 | 25 | 200 | 138 | 401 | 105 | 105 | 105 | 0 | 295 | 36 | 110 | 17 | 63 | 50 | 400 | 104 | 0 | 144 | 108 | 0 | 35 | 0 | 101 | 55 |  | 926 | 0 | 240 | 0 | 114 | 0 | 0 | 0 | 0 | 44 | 40 | 55 | 31 | 48 | 0 | 0 | 0 | 43 | 0 | 80 | 0 | 34 | 32 | 8 | 30 | 22 | 0 | 11 | 0 | 0 | 175 | 0 | 0 | 0 | 0 | 0 | 0 | 0 | 0 | 180 | 0 | 421 | 94 | 0 | 70 | 105 | 85 | 0 | 0 | 76 | 900 | 224 | 0 | 17 | 0 | 0 | 115 |  | 8461 | 4220 | 12681 | 3690 | 926 | 2087 | 200 | 4018 | 1075 | 38 | 0 | 539 | 108 | 0 | 0 | 74.66
KWH | 0 | 0 | 0 | 4410000 | 6648082 | 2263409 | 0 | 0 | 7620000 |  | 0 | 5187500 | 3463215 | 1735680 | 1646400 | 1051989 | 7531040 | 0 | 0 | 1304842 | 1442160 | 2360160 | 0 | 0 | 0 | 0 | 1209960 | 844503 | 1111505 | 399348 | 600000 | 444600 | 616100 | 809700 | 808800 | 0 | 916080 | 128000 | 2400000 | 0 | 398872 | 0 | 0 | 0 | 0 |  | 530400 | 722968 | 917626 | 250800 | 1752000 | 1084800 | 525168 | 561600 | 0 | 0 | 0 | 7315000 | 0 | 4398000 | 234181 | 2370030 | 501696 | 143520 | 0 | 1219788 | 0 | 553600 | 201192 | 428760 | 117360 | 712000 | 441060 | 2440320 | 3036480 | 0 | 392292 | 16350 | 1029000 | 832712 | 0 | 0 | 2687236 | 3528000 | 1419360 | 355200 | 0 | 5077890 | 0 | 0 | 243180 | 7041500 | 403704 | 0 | 610368 | 4350762 | 1103227 | 717627 | 3842400 | 668978 | 3072816 | 79920 | 741120 | 4140480 | 2845309 | 9255000 | 2445600 | 2278800 | 2477298 | 35281 | 6250145 | 912606 | 2177881 | 1004340 | 1106280 | 929280 | 9195300 | 2224320 | 379280 | 3592800 | 2594400 | 0 | 759600 | 0 | 1521600 | 1275480 |  | 22378909 | 0 | 6322752 | 0 | 2069760 | 0 | 0 | 0 | 13056 | 596096 | 412875 | 1350000 | 614377 | 735264 | 0 | 0 | 0 | 530880 | 239704 | 642568 | 0 | 157136 | 259495 | 338400 | 193613 | 468960 | 0 | 203562 | 0 | 0 | 4611600 | 25000 | 0 | 0 | 0 | 0 | 0 | 0 | 725760 | 4511873 | 0 | 9639091 | 1547520 | 332413 | 1973184 | 1472256 | 1945526 | 0 | 55380 | 1919040 | 21611500 | 5019436 | 0 | 184800 | 36240 | 693360 | 1640448 |  | 183425016 | 95471834 | 278896850 | 87225869 | 22378909 | 46762193 | 4158373 | 80313429 | 26223100 | 1044080 | 25000 | 7029766 | 2440320 | 1295811 | 0
Fuel Cost | 0 | 0 | 0 | 6570900 | 7445851.84 | 3010333.97 | 0 | 0 | 8229600 |  | 0 | 5654375 | 3844168.65 | 19404902.4 | 21814800 | 13938854.25 | 8434764.8 | 0 | 0 | 19076790.04 | 20291191.2 | 38258193.6 | 0 | 0 | 0 | 0 | 15390691.2 | 11400790.5 | 14905282.05 | 299511 | 450000 | 0 | 0 | 0 | 13757688 | 0 | 247341.6 | 34560 | 4536000 | 0 | 6521557.2 | 0 | 0 | 0 | 0 |  | 6921720 | 12059106.24 | 15617994.52 | 3388308 | 22215360 | 12551136 | 666963.36 | 1870128 | 0 | 0 | 0 | 8119650 | 0 | 5101680 | 302093.49 | 2891436.6 | 566916.48 | 213844.8 | 0 | 2037045.96 | 0 | 9560672 | 2706032.4 | 587401.2 | 88020 | 1246000 | 330795 | 17521497.6 | 3309763.2 | 0 | 533517.12 | 260619 | 1409730 | 1099179.84 | 0 | 0 | 3090321.4 | 3774960 | 2753558.4 | 809856 | 0 | 5128668.9 | 0 | 0 | 481496.4 | 7041500 | 302778 | 0 | 12793313.28 | 59387901.3 | 23123637.92 | 14833350.09 | 51795552 | 13827775.26 | 42558501.6 | 934264.8 | 7648358.4 | 56558956.8 | 37757250.43 | 8514600 | 29738496 | 32951448 | 31337819.7 | 0 | 73376702.3 | 9938279.34 | 23150875.03 | 13628893.8 | 14259949.2 | 10946918.4 | 8459676 | 28804944 | 5480596 | 45592632 | 29524272 | 0 | 9920376 | 0 | 22778352 | 16798071.6 |  | 67136727 | 0 | 7081482.24 | 0 | 21546201.6 | 0 | 0 | 0 | 235138.56 | 10729728 | 5933013.75 | 1512000 | 1191891.38 | 8014377.6 | 0 | 0 | 0 | 8902857.6 | 4192422.96 | 10049763.52 | 0 | 2602172.16 | 4388060.45 | 4612392 | 3266251.31 | 970747.2 | 0 | 154096.434 | 0 | 0 | 24395364 | 1050500 | 0 | 0 | 0 | 0 | 0 | 0 | 15226444.8 | 5233772.68 | 0 | 9542700.09 | 20798668.8 | 6970700.61 | 23342766.72 | 21274099.2 | 24708180.2 | 0 | 611949 | 23297145.6 | 194719615 | 5119824.72 | 0 | 1367520 | 409874.4 | 8133112.8 | 25148067.84 |  | 1136499660.46 | 573869630.224 | 1710369290.684 | 96603673.094 | 67136727 | 53409927.06 | 86775221.96 | 1035384258.61 | 219114979 | 281901.6 | 1050500 | 117260188.76 | 17521497.6 | 15830416 | 0
Yesterday Day Peak | 0 | 0 | 0 | 180 | 280 | 99 | 0 | 0 | 327 |  | 0 | 225 | 145 | 57 | 96 | 40 | 326 | 0 | 0 | 72 | 94 | 115 | 0 | 0 | 0 | 0 | 54 | 35 | 55 | 22 | 25 | 21 | 25 | 33 | 50 | 0 | 40 | 0 | 100 | 0 | 25 | 0 | 0 | 0 | 0 |  | 24 | 42 | 17 | 10 | 72 | 44 | 22 | 2 | 0 | 0 | 0 | 290 | 0 | 183 | 8 | 100 | 20 | 5 | 0 | 51 | 0 | 33 | 8 | 19 | 6 | 25 | 21 | 112 | 108 | 0 | 20 | 2 | 43 | 41 | 0 | 0 | 110 | 157 | 60 | 0 | 0 | 199 | 0 | 0 | 10 | 290 | 0 | 0 | 30 | 220 | 84 | 70 | 169 | 70 | 133 | 16 | 25 | 200 | 113 | 388 | 104 | 90 | 105 | 3 | 247 | 36 | 19 | 17 | 9 | 25 | 400 | 90 | 56 | 144 | 108 | 0 | 35 | 0 | 84 | 55 |  | 926 | 0 | 245 | 0 | 94 | 0 | 0 | 0 | 0 | 0 | 40 | 60 | 28 | 32 | 0 | 0 | 0 | 43 | 5 | 0 | 0 | 0 | 0 | 8 | 0 | 20 | 0 | 8 | 0 | 0 | 175 | 15 | 0 | 0 | 0 | 0 | 0 | 0 | 0 | 181 | 0 | 414 | 94 | 0 | 70 | 88 | 79 | 0 | 7 | 76 | 790 | 213 | 0 | 0 | 5 | 101 | 96 |  | 11753 | DayPeak
Yesterday Evening Peak | 0 | 0 | 0 | 180 | 280 | 106 | 0 | 0 | 302 | 0 | 0 | 225 | 150 | 73 | 96 | 55 | 270 | 0 | 0 | 91 | 93 | 132 | 0 | 0 | 0 | 0 | 54 | 35 | 55 | 22 | 25 | 28 | 25 | 33 | 49 | 0 | 38 | 25 | 100 | 0 | 25 | 0 | 0 | 0 | 0 | 0 | 24 | 60 | 68 | 10 | 74 | 44 | 22 | 31 | 0 | 0 | 0 | 270 | 0 | 186 | 8 | 100 | 20 | 5 | 0 | 51 | 0 | 50 | 8 | 19 | 0 | 33 | 20 | 108 | 130 | 0 | 20 | 0 | 43 | 41 | 0 | 0 | 110 | 156 | 62 | 50 | 0 | 220 | 0 | 0 | 10 | 270 | 16 | 0 | 100 | 278 | 135 | 98 | 200 | 94 | 149 | 0 | 50 | 200 | 137 | 401 | 106 | 105 | 105 | 0 | 291 | 36 | 110 | 114 | 115 | 65 | 380 | 104 | 0 | 144 | 108 | 0 | 35 | 0 | 101 | 55 |  | 926 | 0 | 235 | 0 | 100 | 0 | 0 | 0 | 40 | 52 | 40 | 53 | 28 | 48 | 0 | 0 | 0 | 43 | 28 | 80 | 0 | 34 | 32 | 52 | 30 | 22 | 0 | 11 | 0 | 0 | 175 | 0 | 0 | 0 | 0 | 0 | 0 | 0 | 100 | 169 | 0 | 370 | 94 | 154 | 113 | 105 | 100 | 0 | 0 | 113 | 940 | 220 | 0 | 17 | 0 | 0 | 115 |  | 13361 | EvPeak
Forecast for Evening | 0 | 0 | 0 | 180 | 280 | 108 | 0 | 0 | 340 | 0 | 0 | 225 | 150 | 75 | 96 | 55 | 330 | 0 | 0 | 91 | 93 | 132 | 0 | 0 | 0 | 0 | 54 | 35 | 55 | 22 | 25 | 28 | 25 | 33 | 50 | 0 | 40 | 0 | 100 | 0 | 25 | 0 | 0 | 0 | 0 | 0 | 22 | 60 | 68 | 10 | 75 | 50 | 22 | 30 | 0 | 0 | 0 | 300 | 0 | 190 | 45 | 100 | 20 | 5 | 0 | 51 | 0 | 50 | 8 | 22 | 11 | 33 | 20 | 165 | 150 | 0 | 20 | 0 | 43 | 41 | 0 | 0 | 110 | 160 | 65 | 50 | 0 | 220 | 0 | 0 | 10 | 341 | 16 | 0 | 200 | 290 | 300 | 100 | 200 | 100 | 149 | 0 | 50 | 200 | 137 | 400 | 115 | 105 | 105 | 0 | 300 | 36 | 110 | 114 | 113 | 65 | 400 | 104 | 0 | 162 | 110 | 0 | 35 |  | 101 | 55 |  | 942 | 0 | 320 | 0 | 115 | 220 | 0 | 0 | 40 | 60 | 40 | 60 | 30 | 110 | 0 | 0 | 0 | 43 | 30 | 80 | 0 | 34 | 32 | 52 | 35 | 22 | 0 | 11 | 0 | 0 | 175 | 0 | 0 | 0 | 0 | 0 | 0 | 0 | 100 | 200 | 0 | 410 | 94 | 175 | 113 | 105 | 100 | 0 | 0 | 113 | 1050 | 220 |  | 150 |  |  | 115
Forecast for Day | 0 | 0 | 0 | 180 | 280 | 105 | 0 | 0 | 340 | 0 | 0 | 225 | 150 | 70 | 96 | 55 | 330 | 0 | 0 | 90 | 93 | 132 | 0 | 0 | 0 | 0 | 54 | 35 | 55 | 22 | 25 | 28 | 25 | 33 | 50 | 0 | 40 | 0 | 100 | 0 | 25 | 0 | 0 | 0 | 0 | 0 | 22 | 0 | 0 | 10 | 75 | 50 | 22 | 10 | 0 | 0 | 0 | 300 | 0 | 190 | 45 | 100 | 20 | 5 | 0 | 51 | 0 | 50 | 8 | 22 | 11 | 33 | 20 | 143 | 140 | 0 | 20 | 1.6 | 43 | 41 | 0 | 0 | 0 | 160 | 60 | 50 | 0 | 220 | 0 | 0 | 10 | 300 | 16 | 0 | 150 | 290 | 300 | 100 | 170 | 100 | 149 | 20 | 25 | 200 | 130 | 400 | 115 | 105 | 105 | 5 | 280 | 35 | 110 | 110 | 28 | 25 | 400 | 104 | 50 | 144 | 110 | 0 | 17 | 30 | 90 | 55 |  | 942 | 0 | 320 | 0 | 115 | 0 | 0 | 0 | 35 | 0 | 40 | 60 | 20 | 50 | 0 | 0 | 0 | 34 | 30 | 80 | 0 | 34 | 32 | 52 | 30 | 22 | 0 | 11 | 0 | 0 | 175 | 0 | 0 | 0 | 0 | 0 | 0 | 0 | 100 | 180 | 0 | 410 | 90 | 0 | 113 | 105 | 100 | 0 | 8 | 113 | 1050 | 220 |  | 17 | 6 | 100 | 115
Generation at 08:00(Today) | 0 | 0 | 0 | 180 | 280 | 105 | 0 | 0 | 272 | 0 | 0 | 225 | 140 | 69 | 31 | 30 | 270 | 0 | 0 | 0 | 0 | 48 | 0 | 0 | 0 | 0 | 35 | 17 | 17 | 22 | 25 | 28 | 25 | 33 | 0 | 0 | 38 | 0 | 100 | 0 | 0 | 0 | 0 | 0 | 0 | 0 | 24 | 0 | 0 | 10 | 0 | 0 | 22 | 13 | 0 | 0 | 0 | 270 | 0 | 147 | 45 | 100 | 20 | 5 | 0 | 51 | 0 | 0 | 8 | 19 | 6 | 30 | 19 | 82 | 148 | 0 | 20 | 1 | 43 | 41 | 0 | 0 | 0 | 159 | 56 | 0 | 0 | 220 | 0 | 0 | 10 | 280 | 0 | 0 | 0 | 15 | 0 | 0 | 50 | 0 | 52 | 1 | 25 | 51 | 24 | 377 | 75 | 52 | 68 | 1 | 300 | 36 | 106 | 17 | 9 | 25 | 360 | 53 | 20 | 72 | 108 | 0 | 17 | 0 | 0 | 17 | 0 | 918 | 0 | 250 | 0 | 78 | 0 | 0 | 0 | 0 | 0 | 0 | 58 | 10 | 32 | 0 | 0 | 0 | 0 | 0 | 0 | 0 | 0 | 0 | 8 | 0 | 22 | 0 | 8 | 0 | 0 | 175 | 0 | 0 | 0 | 0 | 0 | 0 | 0 | 0 | 179 | 0 | 350 | 17 | 0 | 70 | 15 | 81 | 0 | 2 | 76 | 720 | 176 | 0 | 17 | 2 | 16 | 0 | 0 |  |  |  |  | 91526568 |  | 0
91526568
| Minimum Generation |  | 9258 | 7:00
| Highest Generation |  | 13361 | 20:00
| Day Peak Generation |  | 11753 | 12:00
| Evening Peak Generation |  | 13361 | 20:00
| HVDC Max Flow |  | 926 | 9:00
| HVDC EvPeak Flow |  | 926 | 20:00
| Load factor L.F |  | 86.97%

## P1
POWER GRID COMPANY OF BANGLADESH LTD.
|  |  | NATIONAL LOAD DESPATCH CENTER |  |  |  |  | QF-LDC-08
|  |  | DAILY REPORT |  |  |  |  | Page -1
[6 empty] | Reporting Date : | 2022-05-27
Till now the maximum generation is : - |  |  | 14782 | 21:00 | Hrs on | 2022-04-16
The Summary of Yesterday's |  | 2022-05-26 | Generation & Demand |  | Today's Actual Min Gen. & Probable Gen. & Demand
Day Peak Generation : |  | 11753 | MW Hour : | 12:00 | Min. Gen. at | 8:00 | 9050 | MW
Evening Peak Generation : |  | 13361 | MW Hour : | 20:00 | Available Max Generation : |  | 14782 | MW
E.P. Demand (at gen end) : |  | 13361 | MW Hour : | 20:00 | Max Demand (Evening) : |  | 12500 | MW
Maximum Generation : |  | 13361 | MW Hour : | 20:00 | Reserve(Generation end) |  | 2282 | MW
Total Gen. (MKWH) : |  | 278.8968 | System Load Factor : | 86.97% | Load Shed : |  | 0 | MW
EXPORT / IMPORT THROUGH EAST-WEST INTERCONNECTOR
Export from East grid to West grid :- Maximum |  |  | 92 | MW at | 24:00 | Energy |  | MKWHR.
Import from West grid to East grid :- Maximum |  |  | - | MW at | - | Energy | - | MKWHR.
| Water Level of Kaptai Lake at 6:00 A M on |  | 2022-05-27
Actual : | 74.64 | Ft.(MSL) , | Rule curve : | 77 | Ft.( MSL )
Gas Consumed : | Total = | 1015.39 | MMCFD. | Oil Consumed (PDB) :
[6 empty] | HSD : |  | Liter
[6 empty] | FO : |  | Liter
Cost of the Consumed Fuel (PDB+Pvt) : |  | Gas : | 150013600.154
: |  | Coal : | 219114979 | Oil : | 1240470169.33 | Total : | 1609598748.484
Load Shedding & Other Information
Area | Yesterday |  |  |  | Today
|  |  | Estimated Demand (S/S end) |  | Estimated Shedding (S/S end) |  | Rates of Shedding
| MW |  | MW |  |  | MW | (On Estimated Demand)
Dhaka | 0 | 0:00 | 4478.478 |  |  | 0 | 0%
Chittagong Area | 0 | 0:00 | 1440.669 |  |  | 0 | 0%
Khulna Area | 0 | 0:00 | 1418.1254 |  |  | 0 | 0%
Rajshahi Area | 0 | 0:00 | 1268.225 |  |  | 0 | 0%
Cumilla Area | 0 | 0:00 | 1157.8586 |  |  | 0 | 0%
Mymensingh Area | 0 | 0:00 | 952.1524 |  |  | 0 | 0%
Sylhet Area | 0 | 0:00 | 463.5895 |  |  | 0 | 0%
Barisal Area | 0 | 0:00 | 291.1989 |  |  | 0 | 0%
Rangpur Area | 0 | 0:00 | 695.9802 |  |  | 0 | 0%
Total | 0 |  | 12166.2768 |  |  | 0
Information of the Generating Units under shut down.
| Planned Shut- Down |  |  | Forced Shut- Down
1) Barapukuria ST: Unit-1,2
2) Ghorasal-3,4
3) Ashuganj-4,5
4) Baghabari-71,100 MW
5) Raozan unit- 2
6) Siddhirganj 210 MW .
7) Ashuganj South-360 MW
8) Sirajganj Unit-1
9) Sikalbaha 225 MW
Additional Information of Machines, lines, Interruption / Forced Load shed etc.
a) Rajbari-Faridpur 132 kV Ckt-1 was under shut down from 08:25 to 17:45 for D/W.
b) Jashore-Jhenidah 132 kV Ckt-1 was under shut down from 09:17 to 13:14 for C/M.
c) Ghorasal-Ashuganj 132 kV Ckt-2 was under shut down from 09:48 to 15:20 for C/M.
d) Madunaghat-Chandraghona 132 kV Ckt-1 was under shut down from 10:40 to 13:15 for D/W.
e) Matuail-Siddirganj 132 kV Ckt tripped at 11:03 showing dist.Z1,E/F & O/C relays and was switched on | [5 empty] | About 64 MW power interruption occurred under
at 11:33. | [5 empty] | Matuail S/S area from 11:03 to 11:33.
f) Siddirganj S/S-Siddirganj Peaking 132 kV Ckt tripped at 11:04 showing master trip at S/S end and was
switched on at 11:58.
g) Haripur 230 kV dia 2 mid CB was shut down at 11:05 due to red hot maintenance at B-phase DS and
was switched on at 12:57.
h) Bogura(O)-Bogura(N) 132 kV Ckt-2 was under shut down from 12:38 to 13:12 for C/M.
i) Madunaghat-Chandraghona 132 kV Ckt-2 was under shut down from 13:17 to 15:09 for D/W.
j) Ashuganj-Kishorganj 132 kV Ckt-2 was under shut down from 15:23 to 16:27 due to red hot maintenance
at Ashuganj end.
k) Madanganj S/S-Madanganj-102 MW P/S 132 kV Ckt was under shut down from 14:37 to 17:38 for C/M.
l) B.Baria-Ashuganj 132 kV Ckt-1 & 2 are under shut down since 07:00(27/5/22) for C/M.
m) Siddirganj 132/33 kV T-2 transformer is under shut down since 06:32(27/5/22) for C/M.
n) Bagerhat 132/33 kV T-1 transformer tripped at 04:58(27/5/22) showing restricted E/F relay.

## P2
EVENING PEAK GENERATION AND DAY LONG ENERGY DATA OF POWER STATIONS
| Date : | 2022-05-26 | [5 empty] | Page -2
Sl. |  |  |  |  | Present | Peak | Energy
No. | Name of the Power Stations |  | Producer | Installed Capacity | Capacity | Hour | Generated | Remarks
Generation
|  |  |  | Unit No. X Capacity | MW | MW | KWH
1 | Ghorasal Repowered CCPP:Unit-3 (GT |  | PDB | 1*260 | 260 | 0 | 0 | Under maint.
2 | Ghorasal Repowered CCPP Unit-4 |  | PDB | 1*210 | 180 | 0 | 0 | Under maint.
| Ghorasal TPP Unit-5 |  | PDB | 1*210 | 190 | 180 | 4410000
3 | Ghorasal 365 MW CCPP Unit-7 |  | PDB | 1*243+1*122 | 365 | 280 | 6648082 | Condencer problem
| Ghorashal 78.5 MW PP(MAX) |  | QRPP | 2*40 | 0 | 0 | 0 | Contract Expired
4 | Ghorashal 108MW PP (Regent) |  | IPP | 34*3.35 | 108 | 106 | 2263409 | Engine problem
5 | Haripur GTPP |  | SBU, PDB | 2*32 | 20 | 0 | 0 | Under maint.
6 | Haripur 412 MW CCPP |  | EGCB | 1*273+1*139 | 412 | 0 | 0 | Under maint.
7 | Haripur 360MW CCPP(HPL) |  | IPP | 1*235+1*125 | 360 | 302 | 7620000 | Machine problem
8 | Meghnaghat 450 MW CCPP(MPL) |  | IPP | 2*150+1*150 | 450 | 225 | 5187500 | GT-2 S/D, Gas shortage
9 | Meghnaghat 100 MW(IEL) |  | QRPP | 12*8.9 | 100 | 73 | 1735680 | Engine problem
10 | Meghnaghat CCPP(Summit) |  | IPP | 2*110+1*110 | 335 | 150 | 3463215 | Gas shortage & FGMO
11 | Madanganj 102 PP(Summit) |  | QRPP | 6*17 | 102 | 96 | 1646400 | Engine problem
12 | Madanganj-55 MW PP(Summit) |  | (IPP) | 3*17.08+1*11.3 | 55 | 55 | 1051989
13 | Keraniganj 100 MW PP (Powerpac) |  | QRPP | 8*13.45 | 0 | 0 | 0 | Contract Expired
14 | Narshingdi 22 MW PP (Doreen) |  | SIPP, REB | 8*2.90 | 22 | 22 | 399348
15 | 210 MW Siddhirgonj TPP |  | PDB | 1*210 | 115 | 0 | 0 | Under maint.
16 | Siddhirgonj 2*120 MW GTPP |  | EGCB | 2*105 | 210 | 0 | 0 | GT-2 U/M & Gas shortage
17 | Siddhirganj 100 PP(Dutch Bangla) |  | QRPP | 12*8.9 | 100 | 91 | 1304842 | Engine problem
18 | Siddhirganj 335 MW CCPP |  | EGCB | 1*217+118 | 335 | 270 | 7531040 | frequency Control.
19 | Gagnagar 102 MW PP (Digital Power) |  | IPP | 12*8.924 | 102 | 93 | 1442160 | Engine problem
20 | Katpotti 52 MW PP (Sinha) |  | IPP | 7*7.9 | 51 | 0 | 0 | Fuel shortage
21 | Kamalaghat 54 MW PP(Banco Energy) |  | IPP | 3*18 | 54 | 54 | 1209960
22 | Kodda 150MW PP |  | BPDB-RPCL | 9*17.06 | 149 | 132 | 2360160 | Engine problem
23 | Manikganj 55 MW PP (Northern) |  | IPP | 3*19.3 | 55 | 35 | 844503 | Engine problem
24 | Nababganj 55 MW PP (Southern power ) |  | IPP | 3*19.3 | 55 | 55 | 1111505
25 | Bosila 108MW PP(CLC) |  | IPP | 12*8.775+1*3.5 | 0 | 0 | 0
26 | Summit Power,(Madhabdi+Ashulia) |  | SIPP,REB | 3*3.67+4*8.73 | 80 | 53 | 1044600 | Engine problem
27 | Maona 33 MW PP(Summit) |  | SIPP,REB | 4*8.73 | 33 | 25 | 616100 | Engine problem
28 | Rupganj 33 MW PP(Summit) |  | SIPP,REB | 4*8.73 | 33 | 33 | 809700
29 | Gazipur 52 MW PP |  | RPCL | 6*8.9 | 52 | 49 | 808800 | #REF!
30 | Tongi 80 MW GTPP |  | PDB | 1* 105 | 105 | 0 | 0 | Under maint.
31 | Kodda 300 MW PP Unit-2 (Summit) |  | IPP | 18*17.076 | 300 | 278 | 4350762 | Engine problem
32 | Keranigonj 300 MW PP (APR) |  | IPP | 256*1.4 | 300 | 135 | 1103227 | Low Demand
33 | Bramhangoan 100 MW PP (Aggreko) |  | IPP | 114*0.959 | 100 | 98 | 717627
34 | Aurahati 100MW PP (Aggreko) |  | IPP | 0.85*23+0.95*91 | 100 | 94 | 668978
35 | Kodda 149 MW PP Unit-1 (Summit) |  | IPP | 8*18.45+8.97 | 149 | 149 | 3072816
36 | Gazipur 100 MW PP |  | RPCL | 6*17.5 | 105 | 105 | 2278800
37 | Meghnaghat 104 MW PP (OPCL) |  | IPP | 18.5*6 | 104 | 104 | 2224320
38 | Manikgonj 162MW PP(MPGL) |  | IPP | 9*18 | 162 | 144 | 3592800 | Engine problem
39 | Spectra Solar Plant Ltd. |  | IPP | 35 | 35 | 0 | 0
40 | Kanchan Purbachal Power Generation Ltd. |  | IPP | 18.4*3 | 55 | 55 | 1275480
| Dhaka area Total |  |  |  | 5898 | 3541 | 72793803
41 | Chattogram TPP-1 |  | PDB | 1*210 | 180 | 100 | 2400000 | Machine problem
| Chattogram TPP-2 |  | PDB | 1*210 | 180 | 0 | 0 | Gas shortage
42 | Raozan 25 MW PP |  | RPCL | 3*8.9 | 25 | 25 | 398872
43 | Teknaf 20MW PP (Solartech) |  | Teknaf Solartech Energy Ltd. | 20 | 20 | 0 | 79920
44 | Patenga 50MW PP (Baraka) |  | IPP | 8*6.98 | 50 | 44 | 1084800
45 | Kaptai Hydro: Unit-1,2,3,4, 5 |  | PDB | 2*40+3*50 | 230 | 63 | 1044080 | Low water level
46 | Sikalbaha 225MW |  | PDB | 1*150+1*175 | 225 | 0 | 0 | HGPI for 30 days.
47 | Sikalbaha Peaking GT |  | PDB | 1*150 | 150 | 0 | 0 | Under maint.
48 | Sikalbaha 105 MW PP (Baraka Sikalbaha) |  | IPP | 6*17.5 | 105 | 105 | 2477298
49 | Hathazari 100 MW peaking PP |  | PDB | 11*8.9 | 98 | 60 | 722968 | Engine problem
50 | Dohazari -Kalaish 100 MW Peaking |  | PDB | 6*17 | 102 | 68 | 917626 | Fuel shortage
51 | Juldah 100 MW Unit-1 (Acorn) |  | QRPP | 8*13.45 | 100 | 10 | 250800 | Engine problem
52 | Juldah 100 MW PP Unit-3 (Acorn) |  | IPP | 8*13.5 | 100 | 50 | 741120 | Engine problem
53 | Barabkunda 22 MW PP (Regent) |  | SIPP, PDB | 8*2.90 | 22 | 22 | 525168
* | Malancha, Ctg. EPZ (United) |  |  | 5*8.73+3*9.34 | 0 | 31 | 561600
54 | Chattogram 108 MW PP (ECPV) |  | IPP | 16*7 | 108 | 74 | 1752000 | Engine problem
55 | Kaptai 7 MW Solar PP |  | PDB | 7.4 MW | 7 | 0 | 35281
56 | Anwara 300 MW PP (United) |  | IPP | 17*17+24 | 300 | 291 | 6250145 | Engine problem
57 | Jodiac Power |  | IPP | 3*18.55+1*3.6 | 54 | 36 | 912606 | Engine problem
58 | Karnaphuli Power Ltd. |  | IPP | 18.415*6+6.5 | 110 | 110 | 2177881
59 | Juldah unit-2 (Acorn) |  | IPP | 8*13.6 | 100 | 65 | 929280
60 | Anlima Energy Ltd. |  | IPP | 6*21.2 | 116 | 108 | 2594400 | Engine problem
| Chattogram area Total |  |  |  | 2382 | 1262 | 25855845
61 | Ashuganj TPP Unit- 3 |  | APSCL | 1*150 | 0 | 0 | 0 | Contract Expired
| Ashuganj TPP Unit- 4 |  | APSCL | 1*150 | 129 | 0 | 0 | Gas shortage
| Ashuganj TPP Unit- 5 |  | APSCL | 1*150 | 134 | 0 | 0 | Gas shortage
62 | Ashuganj 225 MW CCPP |  | APSCL | 1*142+1*75 | 221 | 186 | 4398000 | #REF!
63 | Ashuganj 450 MW CCPP(North) |  | APSCL | 1*360 | 360 | 270 | 7315000 | Gas shortage
64 | Ashuganj 450 MW CCPP(South) |  | APSCL | 1*360 | 360 | 0 | 0 | Gas shortage
65 | Ashuganj 50 MW PP |  | APSCL | 14*3.968 | 45 | 20 | 501696 | Gas shortage
66 | Ashuganj 55 MW PP (Precision) |  | RPP | 15*4 | 55 | 5 | 143520 | Gas shortage
67 | Ashuganj 195MW PP (APSCL-United) |  | IPP | 20*9.73+1*16 | 195 | 8 | 234181 | Gas shortage
68 | Ashuganj 51 MW PP (Midland) |  | IPP | 6*9.34 | 51 | 51 | 1219788
69 | Ashuganj 150MW PP (Midland) |  | IPP | 23*7.015 | 150 | 137 | 2845309 | Engine problem
70 | Titas 50 MW Peaking PP |  | PDB | 6*8.92 | 52 | 50 | 553600
71 | Chandpur 150 MW CCPP |  | PDB | 1*106+1*57 | 163 | 100 | 2370030 | Machine problem
72 | Chandpur 200MW (Desh energy) |  | IPP | 12*18.4 | 200 | 200 | 4140480
73 | Feni 22MW PP (Doreen) |  | SIPP, PDB | 8*2.90 | 22 | 19 | 428760 | Engine problem
74 | Feni 11 MW PP (Doreen) |  | SIPP, REB | 4*2.90 | 11 | 0 | 117360 | Engine problem
** | Impoprt (Tripura) |  | Imported power | 0 | 160 | 108 | 2440320
75 | Jangalia 33MW PP (Summit) |  | SIPP, PDB | 4*8.73 | 33 | 33 | 712000
76 | Jangalia 52 MW PP (Lakdanavi) |  | IPP | 6*8.92 | 52 | 8 | 201192 | Fuel shortage
77 | Cumilla 25 MW PP (Summit) |  | SIPP, PDB | 3*3.67+2*6.97 | 25 | 20 | 441060 | Engine problem
78 | Daudkandi 200 MW PP (B.Trac) |  | IPP | 154*1.4 | 200 | 100 | 610368 | Low Demand
79 | Feni Lanka Power |  | IPP | 7*18.415+1*9.78 | 114 | 114 | 1004340
80 | Chowmuhani 113 MW |  | IPP | 12*9.78+2*3.1 | 113 | 115 | 1106280
81 | Bhairob 54.5 MW |  | IPP | 3*18.2 | 54 | 35 | 759600 | 33 kV feeder problem.
82 | Chandpur 115(Doreen) |  | IPP | 4*18.5+2*22.5 | 115 | 101 | 1521600 | Engine problem
| Cumilla Area Total |  |  |  | 3014 | 1680 | 33064484
83 | RPCL 210MW CCPP |  | IPP | 4*35+1*70 | 202 | 130 | 3036480 | Gas shortage
84 | Tangail 22 MW PP (Doreen) |  | SIPP, PDB | 8*2.90 | 22 | 20 | 392292
85 | Jamalpur 95 MW PP(Powerpac) |  | IPP | 12*8.924 | 8 | 0 | 0 | Under maint.
86 | Sarishabari 3 MW Solar Plant |  | IPP | 1*3 | 3 | 0 | 16350
87 | Mymensingh 200 MW PP (United) |  | IPP | 9.78*21 | 200 | 200 | 3842400
88 | Jamalpur 115 MW PP (United) |  | IPP | 9.78*12 | 115 | 106 | 2445600 | Engine problem
89 | Sutiakhali 50 MW Solar PP |  | IPP | 50 | 50 | 0 | 379280
90 | Tangail Palli Power Gen 22 MW |  | IPP | 4*6.7 | 22 | 24 | 530400
| Mymensingh Area Total |  |  |  | 622 | 480 | 10642802
91 | Fenchugonj CCPP Phase-1 |  | PDB | 2*32+1*33 | 70 | 43 | 1029000 | Machine problem
92 | Fenchugonj CCPP Phase-2 |  | PDB | 2*35+1*35 | 90 | 41 | 832712 | Machine problem
93 | Kushiara 163 MW CCPP (KP) |  | IPP | 1*109+1*54 | 163 | 110 | 2687236 | ST Under maint.
94 | Shajibazar 330 MW CCPP |  | PDB | 3*110 | 330 | 156 | 3528000 | Gas shortage
95 | Fenchugonj 51 MW PP (Barakatullah) |  | RPP | 19*2.90 | 51 | 0 | 0 | Gas shortage
| Fenchuganj 44MW (Energyprima) |  | RPP | 12*3.3+5*2 | 50 | 0 | 0 | Gas shortage
96 | Hobiganj 11MW PP Cofidence-E |  | SIPP, REB | 4*2.90 | 11 | 0 | 0 | Engine problem
97 | Shahjibazar GTPP Unit- 8 & 9 |  | PDB | 2*35 | 66 | 62 | 1419360 | Gas shortage
98 | Shahjibazar 86MW PP (Shahjibazar) |  | RPP | 32*2.90 | 86 | 50 | 355200 | Gas shortage
99 | Shahjibazar 100 MW GTPP |  | PDB | 1*100 | 100 | 0 | 0 | Under maint.
100 | Sylhet 225 MW CCPP |  | PDB | 1*142+1*89 | 231 | 220 | 5077890
101 | Sylhet 20 MW GTPP |  | PDB | 1*20 | 20 | 0 | 0 | Gas shortage
| Sylhet 50MW PP (EPL) |  | RPP | 27*2 | 50 | 0 | 0 | Gas shortage
102 | Shahjahanulla 25 MW PP |  | SIPP, REB | 3*9.34 | 25 | 16 | 403704 | Engine problem
103 | Bibiana-II 341 MW CCPP (Summit) |  | IPP | 1*222+1*119 | 341 | 270 | 7041500 | FGMO
104 | Bibiyana-III 400 MW CCPP |  | PDB | 400 MW | 400 | 401 | 9255000
105 | Sylhet 10MW PP (Desh) |  | RPP | 6*1.95 | 10 | 10 | 243180
106 | Bibiyana South 400 MW |  | PDB | 400 MW | 383 | 380 | 9195300
| Sylhet Area Total |  |  |  | 2477 | 1759 | 41068082
107 | Bheramara GTPP Unit-3 |  | PDB | 1*20 | 16 | 0 | 0 | Reserve.
** | Bheramara (HVDC ) |  | Imported power | 2*500 | 1000 | 926 | 22378909
108 | Khulna 115 PP MW (KPCL-2) |  | QRPP | 7*17 | 115 | 100 | 2069760 | Engine problem
109 | Faridpur 50 MW Peaking PP |  | PDB | 8*6.89 | 54 | 40 | 13056 | Engine problem
110 | Khulna 225 MW CCPP |  | NWPGCL | 1*150+1*75 | 230 | 0 | 0 | Reserve.
111 | Gopalganj 100 MW Peaking PP |  | PDB | 16*6.98 | 109 | 52 | 596096 | Low Demand
112 | Bheramara 410 MW CCPP |  | NWPGCL | 1*278+1*132 | 410 | 235 | 6322752 | Gas shortage
| Noapara 40 MW PP (Khanjahan Ali) |  | QRPP | 5*8.5 | 40 | 40 | 412875
113 | Noapara 100 MW PP (Bangla Trac) |  | IPP | 70*1.4 | 100 | 100 | 725760
114 | Rupsha 105 MW PP (Orion rupsha) |  | IPP | 6*18.445 | 105 | 94 | 1547520 | Engine problem
115 | Madhumati 100 MW PP |  | NWPGCL | 6*18 | 105 | 105 | 1472256
116 | Mongla Orion 100 MW Solar PP |  | IPP | 100 | 100 | 0 | 693360
| Khulna Area Total |  |  |  | 2384 | 1692 | 36232344
117 | Barisal 110 MW PP (Summit ) |  | IPP | 7*17.076 | 110 | 48 | 735264 | Line O/L
118 | Bhola 33 MW PP (Venture) |  | RPP | 1*34.50 | 40 | 28 | 614377 | Engine problem
119 | Bhola 225 MW CCPP |  | PDB | 2*63+1*68 | 194 | 53 | 1350000 | Gas shortage+ST under maintenance
120 | Bhola 95 MW PP (Aggreko) |  | QRPP | 96*1.10 | 0 | 0 | 0 | Contract Expired
121 | Payra 1320 MW |  | BCPCL | 2*622 | 1244 | 940 | 21611500 | FGMO
122 | Bhola Nutan Biddut BD LTD |  | IPP | 220 | 220 | 220 | 5019436
123 | United Payra Power Ltd. |  | IPP | 8*18.5+1*9.5 | 150 | 17 | 184800 | Line O/L
| Barisal Area Total |  |  |  | 1958 | 1306 | 29515377
124 | Baghabari 71 MW GTPP |  | PDB | 1*71 | 71 | 0 | 0 | Gas shortage
| Baghabari 100 MW GTPP |  | PDB | 1*100 | 100 | 0 | 0 | Gas shortage
125 | Baghabari 50 MW Peaking PP |  | PDB | 6*8.9 | 52 | 43 | 530880 | Engine problem
126 | Bera 70 MW Peaking PP |  | PDB | 9*8.29 | 71 | 28 | 239704 | Engine problem
127 | Amnura 50 MW PP(Sinha) |  | QRPP | 7*7.79 | 0 | 0 | 0 | Contract Expired
128 | Katakhali 50 MW PP (Northern) |  | QRPP | 6*8.9 | 50 | 34 | 157136 | Engine problem
129 | Katakhali 50 MW Peaking PP |  | PDB | 6*8.7 | 50 | 32 | 259495 | Engine problem
130 | Sirajgonj Unit-1 225MW |  | NWPGCL | 1*150+1*75 | 210 | 0 | 0 | Gas shortage
131 | Sirajgonj Unit-2 225MW |  | NWPGCL | 1*150+1*75 | 220 | 0 | 0
132 | Sirajgonj Unit-3 225MW |  | NWPGCL | 1*141 | 220 | 169 | 4511873 | Gas shortage
133 | Sirajgonj 400 MW CCPP Unit-4 |  | SNWPGCL | 1*282+1*132 | 414 | 370 | 9639091
134 | Santahar 50 MW Peaking PP |  | PDB | 6*8.7 | 50 | 30 | 193613 | Engine problem
135 | Bogra 22 MW PP (GBB) |  | RPP | 6*4 | 22 | 22 | 468960
136 | Bogura 20 MW PP (Energyprima) |  | RPP | 5*3.3+5*2 | 0 | 0 | 0 | .
137 | Ullapara 11 MW PP (Summit) |  | SIPP, REB | 4*2.90 | 11 | 11 | 203562
138 | Natore 52 MW PP (Rajlanka) |  | IPP | 6*8.92 | 52 | 52 | 338400
139 | Chapainawabganj 100 MW Peaking PP |  | PDB | 12*8.924 | 104 | 80 | 642568 | Engine problem
140 | Baghabari 200 MW PP (Paramount) |  | IPP | 135*1.6 | 200 | 154 | 332413 | Low Demand
141 | Bagura 113 MW PP (Confidence)-2 |  | IPP | 6*18.55+7.2 | 113 | 113 | 1973184
142 | Confidence Power Bogura Unit-1 113 MW |  | IPP | 6*18.55 | 113 | 113 | 1919040
143 | Sirajgonj 6.55 MW Solar |  | NWPGCL | 1*6 | 6 | 0 | 36240
| Rajshahi Area Total |  |  |  | 2129 | 1251 | 21446159
144 | Barapukuria TPP Unit-1 |  | PDB | 1*125 | 85 | 0 | 0 | Coal shortage
| Barapukuria TPP Unit-2 |  | PDB | 1*125 | 85 | 0 | 0 | Under maint.
145 | Barapukuria 275 MW TPP Unit-3 |  | PDB | 1*275 | 274 | 175 | 4611600 | Coal shortage
146 | Rangpur 20 MW GTPP |  | PDB | 1*20 | 20 | 0 | 25000
147 | Saidpur 20 MW GTPP |  | PDB | 1*20 | 20 | 0 | 0
148 | Rangpur 113 MW PP (Confidence) |  | IPP | 9*6.984+7*7.015+3.15*2 | 113 | 100 | 1945526 | Engine problem
149 | Sympa Solar Power 8MW |  | IPP | 8 MW | 8 | 0 | 55380
150 | Energypac Power Venture Thakurgaon Ltd. |  | IPP | 115 | 115 | 115 | 1640448
| Rangpur Area Total |  |  |  | 720 | 390 | 8277954
| Total |  |  |  | 21584 | 13361 | 278896850
| Eastern Grid Total |  |  |  | 14393 | 8722 | 183425016
| Western Grid Total |  |  |  | 7191 | 4639 | 95471834
| National Grid Total |  |  |  | 21584 | 13361 | 278896850
*Data collected from respective power station over telephone.
Executive Engineer
Network Operation Division
Page- 3

## P3
POWER GRID COMPANY OF BANGLADESH LTD.
NATIONAL LOAD DESPATCH CENTER
MAXIMUM LOAD SERVED BY DIFFERENT GRID SUB-STATIONS
QF-LDC-09
Date: | 2022-05-26
(a) ENTIRE EASTERN GRID : |  | 8961.91 | MW | (b) ENTIRE WESTERN GRID : |  | 4036.4 | MW
i) Dhaka area |  | 4809.51 | MW | i) Khulna area |  | 1489.4 | MW
ii) Chittagong area |  | 1452.4 | MW | ii) Rajshahi area |  | 1296 | MW
iii) Comilla area |  | 1160 | MW | iii) Barisal area |  | 358 | MW
iv) Mymensingh area |  | 1052 | MW | iv) Rangpur area |  | 893 | MW
v) Sylhet area |  | 488 | MW
| SYSTEM TOTAL DEMAND ( a + b ) = |  | 12998.31 | MW
MAXIMUM LOAD SERVED BY DIFFERENT SUB-STATIONS
Sub-station | Load (MW) | Hour | Sub-station | Load (MW) | Hour | Sub-station | Load (MW) | Hour
Aftabnagar | 30 | 14:00 | Hasnabad | 76 | 19:00 | Palashbari | 120 | 19:30
Agargaon | 94 | 13:00 | Hathazari | 100 | 21:00 | Panchagarh | 62 | 19:30
Agrabad | 92 | 14:00 | Ishurdi | 78 | 21:00 | Patuakhali | 121 | 00:00
AKS | 10 | 09:00 | Jaldhaka | 64 | 21:00 | PHP | 10 | 05:00
AKSML | 114 | 03:00 | Jamalpur | 158 | 23:00 | Purbachal | 20 | 12:00
Amnura | 27 | 19:00 | Jashore | 116 | 21:00 | Purbasadipur | 118 | 19:30
Ashuganj | 36 | 05:00 | Jhenaidah | 110 | 21:00 | Rahim | 23 | 20:00
Bagerhat | 107 | 20:00 | Joydebpur | 193 | 19:00 | Rajbari | 66 | 21:00
Bakulia | 128 | 18:30 | Joypurhat | 65 | 22:00 | Rajendrapur | 127 | 19:30
Banani | 60 | 15:00 | Juldah | 25 | 13:00 | Rajshahi | 160 | 20:00
Bangabhaban | 20 | 11:00 | Kabirpur | 280 | 19:00 | Rajshahi | 31 | 20:00
Barapukuria | 51 | 23:00 | Kachua | 64 | 00:00 | Ramganj | 84 | 23:00
Barguna | 20 | 00:00 | Kallyanpur | 114 | 19:00 | Rampur | 14 | 16:00
Barishal | 116 | 21:00 | Kalurghat | 6 | 10:00 | Rangamati | 14 | 19:00
Barishal | 46 | 20:00 | Kamrangirchar | 74 | 13:00 | Rangpur | 151 | 19:30
Baroaulia | 71 | 15:00 | Kaptai | 4.6 | 19:00 | Ruppur | 4.4 | 16:00
Baroirhat | 55 | 19:00 | Kazla | 84 | 13:00 | Saidpur | 101 | 19:30
Bashundhara | 172 | 15:00 | Keranigonj | 68 | 17:00 | Satkhira | 110 | 22:00
BashundharaCement | 13 | 10:00 | Khagrachori | 26 | 19:00 | Satmasjid | 92 | 19:00
Beanibazar | 60 | 00:00 | Khulna | 87 | 13:00 | Savar | 186 | 16:00
Benapole | 58 | 22:00 | Khulshi | 194 | 17:00 | Shahjadpur | 98 | 19:30
Bhaluka | 124 | 19:00 | Kishoreganj | 130 | 00:00 | Shahjibazar | 105 | 22:00
Bhandaria | 56 | 00:00 | Kodda | 320 | 12:00 | Shahmirpur | 47.5 | 18:30
Bhangura | 36 | 20:00 | KSRM | 25 | 19:30 | Shariatpur | 66 | 21:00
Bheramara(GK) | 56 | 19:00 | Kulaura | 40 | 00:00 | Sherpur | 138 | 19:30
Bhulta | 229 | 11:00 | Kurigram | 67 | 20:00 | Shikalbaha | 33 | 01:00
Bog-Sherpur | 64 | 21:00 | Kushtia | 137 | 19:30 | Shitalakhya | 121 | 16:00
Bogura | 163 | 20:00 | Lalbag | 96 | 13:00 | Sholosohor | N/A | N/A
Borhanuddin | 36 | 21:00 | Lalmonirhat | 48 | 20:00 | Shyampur | 168 | 10:00
Brahmanbaria | 154 | 21:00 | Madanganj | 187 | 00:00 | Siddhirganj | 116 | 13:00
BSRM | 159 | 19:00 | Madaripur | 94 | 21:00 | Sirajganj | 107 | 20:00
Cantonment | 142 | 19:00 | Madartek | 79 | 19:00 | Sonargaon | 82 | 19:00
Chandpur | 68 | 23:00 | Madunaghat | 65 | 21:00 | Sreemongol | 57 | 00:00
Chandraghona | 34 | 20:00 | Magura | 56 | 20:00 | Srinagar | 41.73 | 22:00
Chapai | 77 | 23:00 | Mahasthangarh | 68 | 21:00 | SSM | 16 | 00:00
Charsaidpur | 34 | 03:00 | Manikganj | 85 | 20:00 | Sunamganj | 50 | 21:00
Chauddagram | 54 | 22:00 | Maniknagar | 72 | 10:00 | Sylhet | 142 | 19:30
Chhatak | 28 | 19:00 | Matarbari | 41 | 19:30 | Tangail | 215 | 19:30
Chowmuhani | 210 | 21:00 | Matuail | 66 | 10:00 | Thakurgaon | 90 | 22:00
Chuadanga | 101 | 20:00 | Millgate | 60 | 15:00 | TK | 30.4 | 20:00
Coxsbazar | 120 | 21:00 | Mirpur | 124 | 19:30 | Tongi | 142 | 15:00
Cumilla(N) | 133 | 19:30 | Mirsorai | N/A | N/A | Ullon | 44 | 10:00
Cumilla(S) | 151 | 15:00 | Mithapukur | 35 | 20:00 | Uttara | 88 | 15:00
Daudkandi | 142 | 19:30 | Modern | 0 | 00:00 | UttaraNew | 17 | 15:00
Dhaka | 36 | 12:00 | Mogbazar | 128 | 15:00 | Zigatola | 44 | 16:00
Dhamrai | 118 | 15:00 | Mongla | 46 | 09:00
Dhanmondi | 155 | 13:00 | Motijheel | 35 | 13:00
Dohazari | 96 | 19:30 | Munshiganj | 102 | 18:30
Faridpur | 141 | 21:00 | Mymensingh | 233 | 21:00
Fatullah | 69 | 12:00 | Naogaon | 118 | 21:00
Fenchuganj | 43 | 00:00 | Narail | 41 | 19:00
Feni | 127 | 19:30 | Narinda | 72 | 16:00
Ghorashal | 58 | 22:00 | Narshingdi | 174 | 23:00
Goalpara | 28 | 13:00 | Natore | 139 | 23:00
Gollamari | 60 | 13:00 | Nawabganj | 52.4 | 22:00
Gopalganj | 88 | 20:00 | Netrakona | 118 | 00:00
GPH | 91 | 00:00 | New | 83.2 | 15:00
Gulshan | 66 | 13:00 | Niamatpur | 50 | 18:30
Halishahar | 58 | 18:30 | Noapara | 39 | 20:00
Haripur | 117 | 11:00 | Pabna | 68 | 19:30
Sub Divisional Engineer |  |  | Executive Engineer |  | Superintendent Engineer
Network Operation Division |  |  | Network Operation Division |  | Load Despatch Circle
(1) Honbl. State Minister |  |  | (8) Executive Director (O & M) PGCB. |  | (18) C.E. Transmission (1 & 2) PGCB.
Ministry of Power,Energy & Mineral |  |  | (9) Member,Generation,PDB. |  | (19) S.E. System Protection,PGCB.
Resources, GOB. |  |  | (10) Member,Distribution,PDB. |  | (20) Director,Public Relation,PDB.
(2) Secy (Power Divn.)Ministry of |  |  | (11) Member,Transmission & |  | (21) Director Program, PDB.
Power,Energy & Mineral Resources. |  |  | System Operation,PDB. |  | (22) S.E. Consumer Affairs,PDB.
(3) Director General,Power cell |  |  | (12) Member,P&D,PDB. |  | (23) Director,Project Planning,PDB.
(4) Chairman,BERC |  |  | (13) C.E (P & D), PGCB. |  | (24) Director,System Planning,PDB.
(5) Chairman, BPDB. |  |  | (14) G.M. Commercial Operation |  | (25) Executive Eng.IMD.
(6) Managing Director, PGCB. |  |  | (15) C.E. Generation,PDB. |  | (26) Executive Eng. EMD.
(7) Member(Power & Industry) |  |  | (16) C.E, (P & D),PDB. |  | (27) NLDC
Planning Commission. |  |  | (17) C.E. System Operation,PGCB

## Voltage
e
MAXIMUM & MINIMUM VOLTAGES OF DIFFERENT GRID SUB-STATIONS:
| Date: | 2022-05-26 | [7 empty] | QF-LDC-10
| Sub-Station | Max Voltage | Hour | Min | Hour | Sub-Station | Maxm | Hour | Min | Hour
|  |  |  | Voltage |  |  | Voltage |  | Voltage
| 400 KV | KV | Hour | KV |  |  | KV |  | KV
| Bibiyana | 410 | 13:00 | 402 | 15:00 | Kaliakoir | 395 | 0.75 | 379 | 0.625
| Bheramara | 397 | 4:00 | 392 | 14:00 | Bhulta | 393 | 0.041667 | 376 | 0.625
| Ashuganj(N) | 400 | 1:00 | 381 | 17:00 | Gopalganj | 421 | 0.625 | 408 | 0.58333
| Payra | 421 | 5:00 | 416 | 6:00
| 230 KV | KV |  | KV |  | 230 KV | KV |  | KV
| Ghorasal | 235 | 1:00 | 235 | 1:00 | Hathazari | 236 | 20:00 | 226 | 15:00
| Ishurdi | 236 | 6:00 | 228 | 15:00 | Megnaghat | 230 | 3:00 | 222 | 15:00
| Ashuganj | 240 | 1:00 | 230 | 15:00 | Fenchuganj | 240 | 1:00 | 236 | 22:00
| Serajganj | 235 | 6:00 | 229 | 23:00 | Siddhirganj | 231 | 1:00 | 222 | 10:00
| Baghabari | 234 | 5:00 | 226 | 22:00 | Maniknagar | 228 | 1:00 | 217 | 17:00
| Barapukuria | 227 | 2:00 | 216 | 19:30 | Agargaon | 228 | 8:00 | 214 | 17:00
| Bogra | 232 | 5:00 | 221 | 19:30 | Barisal | 243 | 8:00 | 237 | 21:00
| Rajshahi | 238 | 18:00 | 228 | 12:00 | Bhola 225 MW | 246 | 18:00 | 237 | 21:00
| Khulna South | 235 | 5:00 | 225 | 1:00 | AKSML | 237 | 18:00 | 226 | 3:00
| Rampura | 229 | 5:00 | 219 | 14:00 | BSRM | 234 | 19:30 | 225 | 2:00
| Haripur | 226 | 1:00 | 217 | 17:00 | Bibiyana | 239 | 19:30 | 233 | 15:00
| Hasnabad | 226 | 1:00 | 215 | 17:00 | Bhulta | 231 | 1:00 | 220 | 15:00
| Shyampur | 227 | 1:00 | 215 | 17:00 | Ashuganj (S) | 236 | 5:00 | 227 | 17:00
| Aminbazar | 228 | 1:00 | 216 | 2:00 | Kaliakoir | 230 | 1:00 | 218 | 15:00
| Tongi | 229 | 1:00 | 215 | 17:00 | GPH | 236 | 24:00 | 226 | 11:00
| Comilla (N) | 231 | 20:00 | 223 | 13:00 | Jhenaidah | 235 | 18:00 | 221 | 14:00
| 132 kV | KV |  | KV |  | 132 kV | KV |  | KV
| Aftabnagar | 137 | 01:00 | 127 | 15:00 | Manikganj | 135 | 00:00 | 124 | 10:00
| Agargaon | 133 | 01:00 | 123 | 17:00 | Maniknagar | 135 | 04:00 | 125 | 17:00
| Agrabad | 137 | 05:00 | 131 | 00:00 | Matarbari | 130 | 18:00 | 114 | 03:00
| AKS | 137 | 22:00 | 130 | 00:00 | Matuail | 134 | 03:00 | 127 | 16:00
| Aminbazar | 134 | 00:00 | 126 | 15:00 | Millgate | 135 | 00:00 | 124 | 15:00
| Amnura | 133 | 18:30 | 123 | 01:00 | Mirpur | 134 | 03:00 | 123 | 17:00
| Ashuganj | 136 | 03:00 | 132 | 23:00 | Mithapukur | 133 | 13:00 | 123 | 19:30
| Bagerhat | 136 | 21:00 | 125 | 23:00 | Modern | 139 | 17:00 | 132 | 00:00
| Bakulia | 141 | 18:00 | 132 | 00:00 | Mogbazar | 138 | 01:00 | 127 | 17:00
| Banani | 134 | 00:00 | 124 | 15:00 | Mongla | 138 | 21:00 | 127 | 01:00
| Bangabhaban | 135 | 05:00 | 126 | 17:00 | Motijheel | 135 | 05:00 | 126 | 17:00
| Barapukuria | 136 | 10:00 | 128 | 19:30 | Munshiganj | 139 | 00:00 | 128 | 17:00
| Barguna | 136 | 18:00 | 129 | 00:00 | Mymensingh | 133 | 08:00 | 119 | 19:00
| Barishal | 141 | 18:00 | 129 | 12:00 | Naogaon | 132 | 06:00 | 120 | 07:00
| Barishal | 142 | 06:00 | 137 | 00:00 | Narail | 138 | 05:00 | 120 | 20:00
| Baroaulia | 142 | 18:00 | 132 | 00:00 | Narinda | 0 | 00:00 | N/A | N/A
| Baroirhat | 136 | 18:00 | 124 | 00:00 | Narshingdi | 131 | 19:00 | 123 | 11:00
| Bashundhara | 136 | 01:00 | 124 | 14:00 | Natore | 133 | 05:00 | 118 | 01:00
| BashundharaCement | 138 | 00:00 | 127 | 17:00 | Nawabganj | 137 | 00:00 | 127 | 17:00
| Beanibazar | 132 | 07:00 | 127 | 00:00 | Netrakona | 131 | 06:00 | 117 | 22:00
| Benapole | 135 | 06:00 | 125 | 20:00 | New | 136 | 00:00 | 124 | 15:00
| Bhaluka | 131 | 04:00 | 115 | 19:00 | Niamatpur | 131 | 06:00 | 118 | 21:00
| Bhandaria | 141 | 17:00 | 133 | 00:00 | Noapara | 136 | 04:00 | 130 | 23:00
| Bhangura | 138 | 05:00 | 118 | 06:00 | Pabna | 137 | 06:00 | 130 | 15:00
| Bheramara | 138 | 06:00 | 132 | 23:00 | Palashbari | 131 | 10:00 | 122 | 19:30
| Bheramara(GK) | 140 | 05:00 | 133 | 23:00 | Panchagarh | 135 | 13:00 | 122 | 19:30
| Bhulta | 126 | 07:00 | 120 | 16:00 | Patuakhali | 136 | 19:30 | 132 | 00:00
| Bog-Sherpur | 135 | 05:00 | 126 | 23:00 | PHP | 136 | 18:00 | 125 | 00:00
| Bogura | 135 | 05:00 | 128 | 20:00 | Purbachal | 135 | 01:00 | 123 | 17:00
| Bogura | 136 | 05:00 | 128 | 23:00 | Purbasadipur | 134 | 10:00 | 123 | 20:00
| Brahmanbaria | 131 | 07:00 | 126 | 22:00 | Rahim | 135 | 00:00 | 125 | 05:00
| Cantonment | 132 | 01:00 | 130 | 05:00 | Rajbari | 137 | 05:00 | 129 | 22:00
| Chandpur | 139 | 19:00 | 133 | 00:00 | Rajendrapur | 133 | 02:00 | 122 | 16:00
| Chandraghona | 140 | 18:00 | 130 | 00:00 | Rajshahi | 130 | 04:00 | 124 | 12:00
| Chapai | 131 | 18:00 | 123 | 12:00 | Rajshahi | 129 | 06:00 | 123 | 15:00
| Charsaidpur | 138 | 00:00 | 129 | 16:00 | Ramganj | 138 | 18:00 | 126 | 00:00
| Chauddagram | 137 | 18:00 | 127 | 14:00 | Rampur | 137 | 18:00 | 131 | 01:00
| Chhatak | 131 | 05:00 | 127 | 00:00 | Rampura | 136 | 03:00 | 127 | 15:00
| Chowmuhani | 138 | 18:00 | 124 | 00:00 | Rangamati | 138 | 18:00 | 131 | 00:00
| Chuadanga | 135 | 06:00 | 115 | 20:00 | Rangpur | 132 | 10:00 | 121 | 19:30
| Coxsbazar | 128 | 18:00 | 112 | 00:00 | Ruppur | 138 | 05:00 | 132 | 23:00
| Cumilla(N) | 136 | 19:00 | 131 | 14:00 | Saidpur | 134 | 10:00 | 123 | 19:30
| Cumilla(S) | 135 | 18:00 | 128 | 15:00 | Satkhira | 136 | 05:00 | 128 | 14:00
| Daudkandi | 135 | 19:00 | 129 | 00:00 | Satmasjid | 132 | 00:00 | 122 | 17:00
| Dhaka | 137 | 05:00 | 126 | 17:00 | Savar | 135 | 01:00 | 125 | 17:00
| Dhamrai | 133 | 01:00 | 124 | 15:00 | Shahjadpur | 140 | 18:00 | 135 | 15:00
| Dhanmondi | 137 | 04:00 | 126 | 16:00 | Shahjibazar | 134 | 06:00 | 129 | 15:00
| Dohazari | 136 | 18:00 | 127 | 00:00 | Shahmirpur | 139 | 18:00 | 131 | 09:00
| Faridpur | 138 | 06:00 | 130 | 22:00 | Shariatpur | 139 | 06:00 | 132 | 13:00
| Fatullah | 135 | 19:30 | 127 | 17:00 | Sherpur | 137 | 10:00 | 122 | 23:00
| Fenchuganj | 136 | 06:00 | 132 | 01:00 | Shikalbaha | 141 | 18:00 | 133 | 01:00
| Feni | 138 | 18:00 | 127 | 00:00 | Shikalbaha | 139 | 18:00 | 133 | 00:00
| Ghorashal | 139 | 01:00 | 135 | 15:00 | Shitalakhya | 138 | 00:00 | 128 | 17:00
| Goalpara | 138 | 05:00 | 132 | 23:00 | Sholosohor | N/A | N/A | N/A | N/A
| Gollamari | 138 | 05:00 | 131 | 14:00 | Shyampur | 135 | 21:00 | 127 | 15:00
| Gopalganj | 140 | 05:00 | 135 | 14:00 | Shyampur | 134 | 00:00 | 126 | 17:00
| Gopalganj_I | 140 | 18:00 | 135 | 14:00 | Siddhirganj | 134 | 01:00 | 128 | 15:00
| Gulshan | 136 | 00:00 | 126 | 15:00 | Sirajganj | 137 | 05:00 | 128 | 22:00
| Halishahar | 138 | 18:00 | 131 | 00:00 | Sonargaon | 135 | 18:30 | 129 | 15:00
| Haripur | 135 | 00:00 | 127 | 17:00 | Sreemongol | 135 | 07:00 | 132 | 01:00
| HaripurSBU | 135 | 03:00 | 127 | 17:00 | Srinagar | 136 | 00:00 | 128 | 17:00
| Hasnabad | 138 | 00:00 | 128 | 17:00 | SSM | 141 | 18:00 | 132 | 00:00
| Hathazari | 140 | 18:00 | 132 | 00:00 | Sunamganj | 131 | 07:00 | 124 | 22:00
| Ishurdi | 137 | 05:00 | 132 | 23:00 | Sylhet | 133 | 06:00 | 130 | 15:00
| Jaldhaka | 131 | 10:00 | 118 | 19:30 | Tangail | 134 | 09:00 | 123 | 22:00
| Jamalpur | 139 | 10:00 | 125 | 21:00 | Thakurgaon | 136 | 17:00 | 122 | 07:00
| Jashore | 134 | 06:00 | 126 | 20:00 | TK | 138 | 04:00 | 131 | 00:00
| Jhenaidah | 140 | 03:00 | 125 | 19:00 | Tongi | 135 | 01:00 | 127 | 15:00
| Jhenaidah | 139 | 05:00 | 134 | 12:00 | Ullon | 138 | 03:00 | 126 | 16:00
| Joydebpur | 142 | 14:00 | 135 | 08:00 | Uttara | 133 | 01:00 | 122 | 17:00
| Joypurhat | 130 | 05:00 | 120 | 01:00 | UttaraNew | 133 | 00:00 | 124 | 17:00
| Juldah | 140 | 18:00 | 132 | 11:00 | Zigatola | 136 | 00:00 | 128 | 18:00
| Kabirpur | 136 | 04:00 | 121 | 15:00
| Kachua | 138 | 18:00 | 132 | 00:00
| Kaliakoir | N/A | N/A | N/A | N/A
| Kallyanpur | 134 | 00:00 | 126 | 17:00
| Kalurghat | 138 | 19:30 | 132 | 00:00
| Kamrangirchar | 137 | 00:00 | 127 | 17:00
| Kaptai | 138 | 19:30 | 130 | 00:00
Page 7 of 7

## L-Curve
Date | 2022-05-26
.
TIME | E-W INT.(Export) | EAST GRID | WEST GRID | TOTAL |  |  | DAILY LOAD CURVE
0:00 | 92 | 8461 | 4220 | 12681 |  |  |  | QF-LDC-11
0:30 | 150 | 8111 | 3956 | 12067 | Date: | 2022-05-26
1:00 | 208 | 7761 | 3692 | 11453
1:30 | 250 | 7546.5 | 3664 | 11210.5
2:00 | 292 | 7332 | 3636 | 10968
2:30 | 314 | 7260.5 | 3637 | 10897.5 | [5 empty] | Gen. at Eve. Peak | 13361 | 13361 MW (20:00 )
3:00 | 336 | 7189 | 3638 | 10827 | [6 empty] | 20:00
3:30 | 359 | 7065.5 | 3607 | 10672.5 | [5 empty] | Gen. at Day Peak | 11753 | 11753 MW (12:00 )
4:00 | 382 | 6942 | 3576 | 10518 | [6 empty] | 12:00
4:30 | 434 | 6774.5 | 3560 | 10334.5 | [5 empty] | Highest Generation | 13361
5:00 | 486 | 6607 | 3544 | 10151 | [6 empty] | 20:00
5:30 | 498 | 6291.5 | 3450.5 | 9742
6:00 | 510 | 5976 | 3357 | 9333
6:30 | 493 | 5954.5 | 3341 | 9295.5
7:00 | 476 | 5933 | 3325 | 9258
7:30 | 492 | 6009.5 | 3356.5 | 9366
8:00 | 508 | 6086 | 3388 | 9474
8:30 | 555 | 6414 | 3429 | 9843
9:00 | 602 | 6742 | 3470 | 10212
9:30 | 705 | 6943 | 3609.5 | 10552.5
10:00 | 808 | 7144 | 3749 | 10893
10:30 | 728 | 7347.5 | 3734.5 | 11082
11:00 | 648 | 7551 | 3720 | 11271
11:30 | 623 | 7695.5 | 3816.5 | 11512
12:00 | 598 | 7840 | 3913 | 11753
12:30 | 510 | 8003 | 3930 | 11933
13:00 | 422 | 8166 | 3947 | 12113
13:30 | 485 | 8090.5 | 3968 | 12058.5
14:00 | 548 | 8015 | 3989 | 12004
14:30 | 584 | 8086.5 | 4031 | 12117.5
15:00 | 620 | 8158 | 4073 | 12231
15:30 | 630 | 8124.5 | 4049 | 12173.5
16:00 | 640 | 8091 | 4025 | 12116
16:30 | 693 | 7966.5 | 3998.5 | 11965
17:00 | 746 | 7842 | 3972 | 11814
17:30 | 609 | 7685 | 3777.5 | 11462.5
18:00 | 472 | 7528 | 3583 | 11111
18:30 | 468 | 7937 | 3849.5 | 11786.5
19:00 | 464 | 8346 | 4116 | 12462
19:30 | 368 | 8761 | 4540 | 13301
20:00 | 386 | 8722 | 4639 | 13361 |  |  |  | Executive Engineer
20:30 | 323.5 | 8675 | 4595.5 | 13270.5 |  |  |  | Network Operation Division
21:00 | 261 | 8628 | 4552 | 13180
21:30 | 254 | 8552 | 4483.5 | 13035.5
22:00 | 247 | 8476 | 4415 | 12891 |  |  |  |  | Page 6 of 7
22:30 | 217 | 8485 | 4356.5 | 12841.5
23:00 | 187 | 8494 | 4298 | 12792
23:30 | 139.5 | 8477.5 | 4259 | 12736.5
24:00 | 92 | 8461 | 4220 | 12681
13361 MW (20:00 )
11753 MW (12:00 )

## En-Curve
DAILY ENERGY CURVE
Date | 2022-05-26 |  | Energy |  | 278896850
[13 empty] | 2022-05-26 | [5 empty] | QF-LDC-12
TIME | GAS | HVDC | P.GEN(GAS). | P.GEN(HSD) | P.GEN(HFO). | COAL | HYDRO | G.GEN(HSD) | G.GEN(HFO) | TRIPURA | SOLAR | SHORTAGE
0:00 | 3690 | 926 | 2087 | 200 | 4018 | 1075 | 38 | 0 | 539 | 108 | 0 | 0
0:30 | 3716.5 | 925.5 | 2035 | 100 | 3736.5 | 1055 | 39 | 0 | 353.5 | 106 | 0 | 0 | Date: | 2022-05-26
1:00 | 3743 | 925 | 1983 | 0 | 3455 | 1035 | 40 | 0 | 168 | 104 | 0 | 0
1:30 | 3734.5 | 925 | 1985 | 0 | 3250 | 1035 | 40 | 0 | 143 | 98 | 0 | 0 | [8 empty] | Total Energy | 278.8968 | Total Energy Gen 278.897 MKWHr Energy Not Served 0.000 MKWHr Energy Requirement 278.897 MKWHr
2:00 | 3726 | 925 | 1987 | 0 | 3045 | 1035 | 40 | 0 | 118 | 92 | 0 | 0 | [8 empty] | Energy not Served | 0
2:30 | 3731 | 924.5 | 1973.5 | 0 | 2977.5 | 1040 | 40 | 0 | 118 | 93 | 0 | 0 | [8 empty] | Energy Requirement | 278.8968
3:00 | 3736 | 924 | 1960 | 0 | 2910 | 1045 | 40 | 0 | 118 | 94 | 0 | 0
3:30 | 3724 | 924 | 1941 | 0 | 2800 | 1035 | 40 | 0 | 116.5 | 92 | 0 | 0 | [6 empty] | Shortage
4:00 | 3712 | 924 | 1922 | 0 | 2690 | 1025 | 40 | 0 | 115 | 90 | 0 | 0
4:30 | 3660.5 | 924 | 1945 | 0 | 2559 | 1005 | 40 | 0 | 115 | 86 | 0 | 0
5:00 | 3609 | 924 | 1968 | 0 | 2428 | 985 | 40 | 0 | 115 | 82 | 0 | 0
5:30 | 3557.5 | 924.5 | 1917 | 0 | 2156.5 | 955 | 40 | 0 | 107 | 81 | 3.5 | 0
6:00 | 3506 | 925 | 1866 | 0 | 1885 | 925 | 40 | 0 | 99 | 80 | 7 | 0
6:30 | 3506.5 | 925 | 1868 | 0 | 1853.5 | 920 | 40 | 0 | 83.5 | 79 | 20 | 0 |  |  |  |  | Coal
7:00 | 3507 | 925 | 1870 | 0 | 1822 | 915 | 40 | 0 | 68 | 78 | 33 | 0
7:30 | 3481.5 | 925 | 1857 | 0 | 1924 | 930 | 40 | 0 | 66.5 | 84 | 58 | 0 |  |  |  | Oil |  |  |  | ,
8:00 | 3456 | 925 | 1844 | 0 | 2026 | 945 | 40 | 0 | 65 | 90 | 83 | 0
8:30 | 3550 | 925.5 | 1832.5 | 0 | 2255 | 979.5 | 40 | 0 | 73 | 94 | 93.5 | 0
9:00 | 3644 | 926 | 1821 | 0 | 2484 | 1014 | 40 | 0 | 81 | 98 | 104 | 0
9:30 | 3628 | 926 | 1855.5 | 0 | 2753 | 1018 | 40 | 0 | 101 | 101 | 130 | 0
10:00 | 3612 | 926 | 1890 | 0 | 3022 | 1022 | 40 | 0 | 121 | 104 | 156 | 0
10:30 | 3607 | 925.5 | 1919 | 0 | 3204.5 | 976.5 | 40 | 0 | 150.5 | 105 | 154 | 0
11:00 | 3602 | 925 | 1948 | 0 | 3387 | 931 | 40 | 0 | 180 | 106 | 152 | 0
11:30 | 3605 | 925.5 | 1947.5 | 127 | 3414 | 948 | 40 | 7.5 | 217.5 | 109 | 171 | 0
12:00 | 3608 | 926 | 1947 | 254 | 3441 | 965 | 40 | 15 | 255 | 112 | 190 | 0
12:30 | 3569.5 | 925.5 | 1942.5 | 344 | 3510.5 | 990 | 40 | 12.5 | 323 | 111 | 164.5 | 0
13:00 | 3531 | 925 | 1938 | 434 | 3580 | 1015 | 40 | 10 | 391 | 110 | 139 | 0
13:30 | 3531 | 925 | 1938 | 434 | 3580 | 1015 | 40 | 10 | 391 | 110 | 139 | 0
14:00 | 3531 | 925 | 1938 | 434 | 3580 | 1015 | 40 | 10 | 391 | 110 | 139 | 0
14:30 | 3509 | 925.5 | 1944 | 535 | 3563 | 1010 | 40 | 5 | 394.5 | 116 | 130 | 0
15:00 | 3487 | 926 | 1950 | 636 | 3546 | 1005 | 40 | 0 | 398 | 122 | 121 | 0
15:30 | 3503 | 926 | 1940 | 569 | 3581.5 | 990 | 40 | 0 | 401 | 117 | 106 | 0
16:00 | 3519 | 926 | 1930 | 502 | 3617 | 975 | 40 | 0 | 404 | 112 | 91 | 0
16:30 | 3575 | 925.5 | 1921 | 301 | 3685.5 | 970 | 20 | 0 | 415.5 | 111 | 68.5 | 0
17:00 | 3575 | 925 | 1912 | 100 | 3754 | 965 | 0 | 0 | 427 | 110 | 46 | 0
17:30 | 3494 | 925 | 1840.5 | 100 | 3544.5 | 945 | 19 | 0 | 459 | 108 | 27.5 | 0
18:00 | 3413 | 925 | 1769 | 100 | 3335 | 925 | 38 | 0 | 491 | 106 | 9 | 0
18:30 | 3513 | 925 | 1899.5 | 237.5 | 3585 | 935 | 50.5 | 0 | 532.5 | 104 | 4.5 | 0
19:00 | 3613 | 925 | 2030 | 375 | 3835 | 945 | 63 | 0 | 574 | 102 | 0 | 0
19:30 | 3572 | 925 | 1925 | 738 | 4266 | 1095 | 63 | 0 | 615 | 102 | 0 | 0
20:00 | 3570 | 926 | 1958 | 681 | 4325 | 1115 | 63 | 0 | 615 | 108 | 0 | 0
20:30 | 3628 | 925.5 | 2002 | 491 | 4321 | 1120 | 63 | 0 | 611 | 109 | 0 | 0
21:00 | 3686 | 925 | 2046 | 301 | 4317 | 1125 | 63 | 0 | 607 | 110 | 0 | 0
21:30 | 3690 | 925.5 | 2056 | 150.5 | 4331 | 1120 | 63 | 0 | 588.5 | 111 | 0 | 0
22:00 | 3694 | 926 | 2066 | 0 | 4345 | 1115 | 63 | 0 | 570 | 112 | 0 | 0
22:30 | 3690 | 926 | 2079.5 | 0 | 4320 | 1095 | 63 | 0 | 557 | 111 | 0 | 0
23:00 | 3686 | 926 | 2093 | 0 | 4295 | 1075 | 63 | 0 | 544 | 110 | 0 | 0
23:30 | 3688 | 926 | 2090 | 100 | 4156.5 | 1075 | 50.5 | 0 | 541.5 | 109 | 0 | 0 | Max Temp. in Dhaka |  | 24.7° C | 34.4° C
24:00 | 3690 | 926 | 2087 | 200 | 4018 | 1075 | 38 | 0 | 539 | 108 | 0 | 0
Executive Engineer
Network Operation Division
Page 5 of 7
GAS
Oil
HVDC
COAL
HYDRO
SOLAR
Total Energy Gen 278.897 MKWHr Energy Not Served 0.000 MKWHr Energy Requirement 278.897 MKWHr
Note on W13: Author:

## Generation
g | 2022-05-26
Si No | Unit | 1:00 | 2:00 | 3:00 | 4:00 | 5:00 | 6:00 | 7:00 | 8:00 | 9:00 | 10:00 | 11:00 | 12:00 | 13:00 | 14:00 | 15:00 | 16:00 | 17:00 | 18:00 | 18:30 | 19:00 | 19:30 | 20:00 | 21:00 | 22:00 | 23:00 | 24:00 | KWH
1 | Karnaphuli Hydro PP Unit-1, 2 & 3 | 40 | 40 | 40 | 40 | 40 | 40 | 40 | 40 | 40 | 40 | 40 | 40 | 40 | 40 | 40 | 40 | 0 | 38 |  | 38 | 38 | 38 | 38 | 38 | 38 | 38 | 916080
2 | Karnaphuli Hydro PP Unit-4 & 5 | [17 empty] | 0 |  | 25 | 25 | 25 | 25 | 25 | 25 | 0 | 128000
3 | Chattogram TPP-1 | 100 | 100 | 100 | 100 | 100 | 100 | 100 | 100 | 100 | 100 | 100 | 100 | 100 | 100 | 100 | 100 | 100 | 100 |  | 100 | 100 | 100 | 100 | 100 | 100 | 100 | 2400000
4 | Chattogram TPP-2
5 | Raozan 25 MW PP | 8 | 8 | 8 | [5 empty] | 1 | 13 | 25 | 25 | 25 | 25 | 25 | 25 | 25 | 25 |  | 25 | 25 | 25 | 25 | 25 | 25 | 25 | 398872
| Teknaf 20MW PP (Solartech) | [5 empty] | 1 | 2 | 3 | 2 | 5 | 12 | 16 | 13 | 12 | 7 | 5 | 3 | 0 | [8 empty] | 79920
6 | Sikalbaha 225MW CCPP (Gas)
7 | Sikalbaha 225MW CCPP(Oil)
8
9 | Sikalbaha 150MW GTPP
10 | Sikalbaha 150MW GTPP(Oil)
| Dohazari -Kalaish 100 MW Peaking | [7 empty] | 17 | 17 | 17 | 17 | 17 | 102 | 84 | 67 | 67 | 67 | 67 |  | 68 | 68 | 68 | 68 | 68 | 68 | 68 | 917626
12 | Hathazari 100 MW peaking PP | [9 empty] | 22 | 40 | 42 | 48 | 49 | 50 | 51 | 56 | 59 |  | 60 | 60 | 60 | 60 | 60 | 60 | 60 | 722968
| Sikalbaha 105 MW PP (Baraka Sikalbaha) | 105 | 105 | 105 | 105 | 105 | 68 | 68 | 84 | 105 | 105 | 105 | 105 | 105 | 105 | 105 | 105 | 105 | 105 |  | 105 | 105 | 105 | 105 | 105 | 105 | 105 | 2477298
| Daudkandi 200 MW PP (B.Trac) | [11 empty] | 30 | 100 | 50 | 120 | 80 | 0 | 0 |  | 40 | 160 | 100 | 10 | 0 |  | 25 | 610368
14 | Titas 50 MW Peaking PP | [10 empty] | 3 | 33 | 33 | 33 | 40 | 40 | 40 | 49 |  | 49 | 49 | 50 | 50 | 50 | 50 | 50 | 553600
15 | 210 MW Siddhirgonj TPP
16 | Siddhirgonj 2*120 MW GTPP
17 | Siddhirganj 335 MW CCPP | 336 | 336 | 336 | 336 | 280 | 250 | 250 | 250 | 336 | 336 | 330 | 326 | 327 | 325 | 325 | 325 | 325 | 280 |  | 331 | 290 | 270 | 335 | 335 | 326 | 335 | 7531040
18 | Kodda 300 MW PP Unit-2 (Summit) | 220 | 30 | 0 |  |  |  |  | 7 | 15 | 150 | 210 | 220 | 265 | 275 | 273 | 263 | 275 | 278 |  | 275 | 275 | 278 | 275 | 275 | 278 | 276 | 4350762
19 | Ashuganj 195MW PP (APSCL-United) | 8 | 8 | 8 | 8 | 8 | 8 | 8 | 8 | 8 | 8 | 8 | 8 | 8 | 8 | 8 | 8 | 8 | 8 |  | 8 | 8 | 8 | 8 | 8 | 8 | 8 | 234181
20 | Ghorasal TPP (Unit-1&2)
21 | Ghorasal Repowered CCPP:Unit-3 (GT
22 | Ghorasal Repowered CCPP Unit-4
23 | Ghorasal TPP Unit-5 | 180 | 180 | 180 | 180 | 180 | 180 | 180 | 180 | 180 | 180 | 180 | 180 | 180 | 180 | 180 | 180 | 180 | 180 |  | 180 | 180 | 180 | 180 | 180 | 180 | 180 | 4410000
24
25 | Ghorasal 365 MW CCPP Unit-7 | 280 | 280 | 280 | 280 | 280 | 280 | 280 | 280 | 280 | 280 | 280 | 280 | 280 | 280 | 280 | 280 | 280 | 280 |  | 280 | 280 | 280 | 280 | 280 | 280 | 280 | 6648082
26
28 | Ashuganj TPP Unit- 3
29 | Ashuganj TPP Unit- 4
30 | Ashuganj TPP Unit- 5
32 | Ashuganj 50 MW PP | 20 | 20 | 20 | 20 | 20 | 20 | 20 | 20 | 20 | 20 | 20 | 20 | 20 | 20 | 20 | 20 | 20 | 20 |  | 20 | 20 | 20 | 20 | 20 | 20 | 20 | 501696
33 | Ashuganj 225 MW CCPP | 193 | 194 | 193 | 192 | 193 | 190 | 184 | 173 | 190 | 178 | 184 | 183 | 158 | 162 | 149 | 160 | 172 | 170 |  | 182 | 185 | 186 | 195 | 198 | 199 | 195 | 4398000
34 | Ashuganj 450 MW CCPP(South)
| Ashuganj 450 MW CCPP(North) | 290 | 290 | 290 | 290 | 290 | 290 | 290 | 290 | 290 | 290 | 290 | 290 | 270 | 270 | 270 | 270 | 270 | 270 |  | 270 | 270 | 270 | 270 | 270 | 270 | 270 | 7315000
35 | Ashuganj 55 MW PP (Precision) | 5 | 5 | 5 | 5 | 5 | 5 | 5 | 5 | 5 | 5 | 5 | 5 | 5 | 5 | 5 | 5 | 5 | 5 |  | 5 | 5 | 5 | 5 | 5 | 5 | 5 | 143520
36 | Chandpur 150 MW CCPP | 99 | 99 | 103 | 100 | 98 | 100 | 100 | 98 | 100 | 100 | 100 | 100 | 99 | 103 | 97 | 100 | 100 | 100 |  | 99 | 100 | 100 | 99 | 100 | 100 | 100 | 2370030
37 | Tongi 80 MW GTPP
38 | Haripur GTPP
39 | Haripur 412 MW CCPP
40 | Meghnaghat 450 MW CCPP(MPL) | 225 | 225 | 225 | 225 | 225 | 225 | 225 | 225 | 225 | 225 | 225 | 225 | 225 | 225 | 225 | 225 | 225 | 225 |  | 225 | 225 | 225 | 225 | 225 | 225 | 225 | 5187500
41 | Haripur 360MW CCPP(HPL) | 343 | 343 | 338 | 304 | 304 | 300 | 297 | 294 | 293 | 293 | 342 | 327 | 327 | 327 | 327 | 322 | 326 | 281 |  | 333 | 302 | 302 | 332 | 336 | 337 | 338 | 7620000
42 | RPCL 210MW CCPP | 139 | 139 | 139 | 139 | 150 | 150 | 146 | 134 | 131 | 120 | 120 | 108 | 111 | 107 | 110 | 124 | 130 | 130 |  | 130 | 130 | 130 | 133 | 132 | 132 | 134 | 3036480
43 | Sutiakhali 50 MW Solar PP | [6 empty] | 0 | 25 | 30 | 44 | 53 | 56 | 48 | 43 | 31 | 24 | 11 | 3 |  | 0 | [6 empty] | 379280
44 | Fenchugonj CCPP Phase-1 | 43 | 43 | 43 | 43 | 43 | 43 | 43 | 43 | 44 | 43 | 43 | 43 | 43 | 43 | 43 | 43 | 44 | 43 |  | 43 | 43 | 43 | 44 | 43 | 43 | 43 | 1029000
45 | Fenchugonj CCPP Phase-2 | 41 | 41 | 41 | 41 | 41 | 41 | 41 | 41 | 41 | 41 | 41 | 41 | 41 | 41 | 41 | 41 | 41 | 41 |  | 41 | 41 | 41 | 41 | 41 | 41 | 41 | 832712
46 | Shajibazar 330 MW CCPP | 159 | 158 | 159 | 158 | 158 | 160 | 160 | 159 | 160 | 157 | 158 | 157 | 159 | 157 | 156 | 157 | 157 | 158 |  | 157 | 157 | 156 | 158 | 156 | 158 | 159 | 3528000
47 | Shahjibazar GTPP Unit- 8 & 9 | 60 | 60 | 60 | 60 | 60 | 62 | 61 | 62 | 62 | 60 | 60 | 60 | 60 | 60 | 55 | 60 | 60 | 40 |  | 62 | 50 | 62 | 62 | 63 | 56 | 57 | 1419360
48 | Shahjibazar 86MW PP (Shahjibazar) | 20 | 20 | 0 |  |  |  |  | 0 | 0 | 0 | 0 | 0 | 0 | 0 | 0 | 0 | 0 | 0 |  | 50 | 50 | 50 | 50 | 50 | 50 | 50 | 355200
Shahjibazar 100 MW GTPP
49 | Shahjibazar 50MW PP (EPL)
50 | Sylhet 225 MW CCPP | 219 | 219 | 219 | 220 | 220 | 172 | 190 | 220 | 220 | 180 | 180 | 199 | 220 | 220 | 220 | 220 | 220 | 178 |  | 192 | 220 | 220 | 220 | 220 | 220 | 220 | 5077890
51 | Sylhet 20 MW GTPP
52 | Sylhet 50MW PP (EPL)
53 | Sylhet 10MW PP (Desh) | 10 | 10 | 10 | 10 | 10 | 10 | 10 | 10 | 10 | 10 | 9 | 10 | 9 | 10 | 10 | 9 | 10 | 10 |  | 10 | 10 | 10 | 10 | 10 | 10 | 10 | 243180
54 | Hobiganj 11MW PP Cofidence-E
55 | Fenchugonj 51 MW PP (Barakatullah)
56 | Shahjahanulla 25 MW PP | 16 | [16 empty] | 0 |  | 16 | 16 | 16 | 16 | 16 | 16 | 16 | 403704
57 | Bibiana-II 341 MW CCPP (Summit) | 270 | 275 | 280 | 265 | 290 | 265 | 280 | 290 | 285 | 290 | 280 | 290 | 280 | 290 | 295 | 290 | 280 | 270 |  | 280 | 260 | 270 | 290 | 300 | 310 | 315 | 7041500
| Bibiyana South 400 MW | 400 | 400 | 400 | 400 | 360 | 360 | 360 | 360 | 400 | 400 | 400 | 400 | 400 | 395 | 389 | 395 | 397 | 360 |  | 400 | 380 | 380 | 400 | 400 | 395 | 400 | 9195300
58 | Nababganj 55 MW PP (Southern power ) | 55 | 55 | 55 | 17 | 17 | 17 | 17 | 35 | 55 | 55 | 55 | 55 | 55 | 55 | 55 | 55 | 35 | 35 |  | 55 | 55 | 55 | 55 | 55 | 55 | 55 | 1111505
59 | Tangail Palli Power Gen 22 MW | 24 | 22 | 22 | 24 | 10 | 10 | 10 | 12 | 19 | 24 | 24 | 24 | 24 | 24 | 24 | 24 | 24 | 24 |  | 24 | 24 | 24 | 23 | 24 | 24 | 24 | 530400
60 | Barabkunda 22 MW PP (Regent) | 22 | 22 | 22 | 22 | 22 | 22 | 22 | 22 | 22 | 22 | 22 | 22 | 0 | 20 | 22 | 22 | 22 | 22 |  | 22 | 22 | 22 | 22 | 22 | 22 | 22 | 525168
61 | Narshingdi 22 MW PP (Doreen) | 22 | 22 | 22 | 22 | 22 | 22 | 22 | 0 | 0 | 22 | 22 | 22 | 22 | 0 |  | 0 | 22 | 22 |  | 22 | 22 | 22 | 22 | 22 | 22 | 22 | 399348
62 | Tangail 22 MW PP (Doreen) | 20 | 20 | 20 | 0 | 0 | 20 | 20 | 20 | 20 | 20 | 20 | 20 | 20 | 20 | 20 | 20 | 20 | 20 |  | 20 | 20 | 20 | 20 | 20 | 20 | 20 | 392292
63 | Impoprt (Tripura) | 104 | 92 | 94 | 90 | 82 | 80 | 78 | 90 | 98 | 104 | 106 | 112 | 110 | 112 | 122 | 112 | 110 | 106 |  | 102 | 102 | 108 | 110 | 112 | 110 | 108 | 2440320
64 | Malancha, Ctg. EPZ (United) | 33 | 35 | 41 | 41 | 41 | 41 | 35 | 7 | 2 | 2 | 2 | 2 | 8 | 7 | 2 | 3 | 8 | 7 |  | 21 | 26 | 31 | 33 | 38 | 42 | 41 | 561600
65 | Feni 22MW PP (Doreen) | 19 | 19 | 19 | 19 | 19 | 19 | 19 | 19 | 19 | 16 | 16 | 19 | 19 | 19 | 19 | 19 | 19 | 19 |  | 19 | 19 | 19 | 19 | 19 | 19 | 19 | 428760
66 | Feni 11 MW PP (Doreen) | 6 | 6 | 6 | 6 | 6 | 0 | 0 | 6 | 6 | 6 | 6 | 6 | 6 | 6 | 6 | 6 | 6 | 6 |  | 0 |  | 0 | 6 | 6 | 6 | 6 | 117360
67 | Jangalia 33MW PP (Summit) | 33 | 33 | 33 | 33 | 30 | 33 | 33 | 33 | 25 | 25 | 16 | 25 | 22 | 17 | 25 | 28 | 31 | 33 |  | 33 | 33 | 33 | 33 | 33 | 33 | 33 | 712000
68 | Cumilla 25 MW PP (Summit) | 21 | 21 | 21 | 21 | 21 | 21 | 21 | 16 | 16 | 20 | 18 | 21 | 9 | 9 | 9 | 9 | 15 | 20 |  | 20 | 20 | 20 | 20 | 20 | 20 | 20 | 441060
69 | Summit Ashulia | 25 | 25 | 25 | 25 | 25 | 25 | 25 | 25 | 25 | 25 | 25 | 25 | 25 | 25 | 25 | 25 | 25 | 25 |  | 25 | 25 | 25 | 25 | 25 | 25 | 25 | 600000
70 | Summit Madhabdi | 19 | 19 | 22 | 22 | 22 | 22 | 22 | 6 | 6 | 6 | 21 | 21 | 21 | 20 | 9 | 9 | 17 | 26 |  | 21 | 27 | 28 | 28 | 28 | 28 | 28 | 444600
71 | Maona 33 MW PP(Summit) | 25 | 25 | 25 | 25 | 25 | 25 | 25 | 25 | 25 | 25 | 25 | 25 | 25 | 25 | 25 | 25 | 25 | 25 |  | 25 | 25 | 25 | 25 | 25 | 25 | 25 | 616100
72 | Rupganj 33 MW PP(Summit) | 33 | 33 | 33 | 33 | 33 | 33 | 33 | 33 | 33 | 33 | 33 | 33 | 33 | 33 | 33 | 33 | 33 | 33 |  | 33 | 33 | 33 | 33 | 33 | 33 | 33 | 809700
73 | Ghorashal 108MW PP (Regent) | 102 | 102 | 102 | 102 | 102 | 57 | 56 | 53 | 98 | 97 | 99 | 99 | 102 | 102 | 98 | 100 | 104 | 74 |  | 105 | 106 | 106 | 106 | 106 | 106 | 106 | 2263409
| Feni Lanka Power | 17 | 17 | 17 | 17 | 17 | 17 | 17 | 17 | 17 | 17 | 17 | 17 | 17 | 17 | 17 | 17 | 80 | 80 |  | 114 | 114 | 114 | 114 | 114 | 114 | 17 | 1004340
| Chowmuhani 113 MW | 12 | 9 | 9 | 9 | 9 | 9 | 9 | 8 | 9 | 9 | 9 | 9 | 9 | 9 | 31 | 73 | 115 | 115 |  | 115 | 115 | 115 | 115 | 115 | 115 | 63 | 1106280
| Manikgonj 162MW PP(MPGL) | 159 | 162 | 162 | 162 | 162 | 108 | 108 | 115 | 162 | 144 | 162 | 144 | 162 | 144 | 144 | 144 | 144 | 154 |  | 154 | 144 | 144 | 156 | 162 | 160 | 144 | 3592800
77 | Siddhirganj 100 PP(Dutch Bangla) | 63 | [6 empty] | 0 | 10 | 35 | 65 | 72 | 83 | 83 | 83 | 83 | 79 | 84 |  | 91 | 91 | 91 | 91 | 91 | 91 | 91 | 1304842
78 | Gazipur 52 MW PP | 25 | 0 | [5 empty] | 3 | 35 | 50 | 50 | 50 | 49 | 49 | 49 | 48 | 48 | 48 |  | 48 | 48 | 49 | 49 | 49 | 49 | 49 | 808800
79 | Kodda 150MW PP | 115 | 64 | 64 | 64 | 64 | 48 | 48 | 48 | 64 | 82 | 115 | 115 | 115 | 115 | 115 | 115 | 132 | 132 |  | 132 | 132 | 132 | 132 | 132 | 132 | 132 | 2360160
80 | Jamalpur 95 MW PP(Powerpac)
81 | Jangalia 52 MW PP (Lakdanavi) | 8 | 8 | 8 | 8 | 8 | 8 | 8 | 8 | 8 | 8 | 8 | 8 | 8 | 8 | 8 | 8 | 8 | 8 |  | 8 | 8 | 8 | 8 | 8 | 8 | 8 | 201192
| Gazipur 100 MW PP | 105 | 105 | 90 | 90 | 90 | 72 | 70 | 70 | 82 | 90 | 90 | 90 | 90 | 90 | 90 | 90 | 90 | 105 |  | 105 | 105 | 105 | 105 | 105 | 105 | 105 | 2278800
| Kaptai 7 MW Solar PP | [6 empty] | 1 | 3 | 3 | 4 | 5 | 3 | 1 | 5 | 4 | 3 | 1 | 0 |  | 0 | [6 empty] | 35281
| Jodiac Power | 36 | 36 | 36 | 36 | 36 | 36 | 36 | 36 | 36 | 36 | 36 | 36 | 36 | 36 | 36 | 36 | 36 | 36 |  | 36 | 36 | 36 | 36 | 36 | 36 | 36 | 912606
| Karnaphuli Power Ltd. | 110 | 110 | 89 | 78 | 74 | 76 | 92 | 92 | 92 | 73 | 83 | 19 | 55 | 86 | 88 | 88 | 90 | 91 |  | 108 | 110 | 110 | 110 | 110 | 110 | 110 | 2177881
82 | Madanganj 102 PP(Summit) | 96 | 96 | 96 | 90 | 51 | 32 | 32 | 32 | 50 | 80 | 96 | 96 | 96 | 96 | 0 |  |  | 0 |  | 60 | 96 | 96 | 96 | 96 | 96 | 96 | 1646400
83 | Pagla (DPA )
84 | B.Baria (Aggreko) 85MW
85 | Keraniganj 100 MW PP (Powerpac) | [25 empty] | 0 | 0
86 | Meghnaghat CCPP ( Summit) | 150 | 150 | 150 | 150 | 150 | 150 | 150 | 150 | 150 | 135 | 140 | 145 | 140 | 140 | 140 | 140 | 130 | 140 |  | 150 | 140 | 150 | 140 | 130 | 150 | 130 | 3463215
87 | Meghnaghat 100 MW(IEL) | 87 | 89 | 81 | 81 | 81 | 81 | 81 | 81 | 75 | 70 | 66 | 57 | 59 | 67 | 58 | 57 | 60 | 72 |  | 71 | 73 | 73 | 66 | 68 | 72 | 76 | 1735680
| Meghnaghat 104 MW PP (OPCL) | 104 | 104 | 100 | 104 | 68 | 53 | 53 | 53 | 89 | 92 | 90 | 90 | 90 | 90 | 90 | 90 | 90 | 104 |  | 104 | 104 | 104 | 104 | 104 | 104 | 104 | 2224320
88 | Ghorashal 78.5 MW PP(MAX)
90 | Ashuganj 53MW PP (United)
91 | Juldah 100 MW Unit-1 (Acorn) | 10 | 10 | 10 | 10 | 10 | 10 | 10 | 10 | 10 | 10 | 10 | 10 | 10 | 10 | 10 | 10 | 10 | 10 |  | 10 | 10 | 10 | 10 | 10 | 10 | 10 | 250800
92 | Fenchuganj 44MW (Energyprima)
93 | Ashuganj 51 MW PP (Midland) | 51 | 51 | 51 | 51 | 51 | 51 | 51 | 51 | 51 | 51 | 51 | 51 | 51 | 51 | 51 | 51 | 51 | 51 |  | 51 | 51 | 51 | 51 | 51 | 51 | 51 | 1219788
94 | Gagnagar 102 MW PP (Digital Power) | 64 | 7 | 0 | [5 empty] | 24 | 64 | 94 | 94 | 93 | 93 | 93 | 93 | 88 | 88 |  | 93 | 93 | 93 | 93 | 94 | 94 | 94 | 1442160
95 | Patenga 50MW PP (Baraka) | 50 | 50 | 45 | 45 | 44 | 44 | 44 | 44 | 44 | 44 | 44 | 44 | 44 | 44 | 44 | 44 | 44 | 34 |  | 31 | 46 | 44 | 50 | 50 | 50 | 50 | 1084800
96 | Chattogram 108 MW PP (ECPV) | 83 | 77 | 74 | 83 | 83 | 57 | 51 | 60 | 75 | 76 | 73 | 72 | 73 | 73 | 73 | 72 | 73 | 73 |  | 73 | 73 | 74 | 75 | 75 | 74 | 69 | 1752000
97 | katpotti 52 MW | [26 empty] | 0
98 | Bosila 108MW PP(CLC)
99 | Madanganj-55 MW PP(Summit) | 48 | 55 | 40 | 40 | 30 | 30 | 30 | 30 | 30 | 40 | 40 | 40 | 40 | 40 | 40 | 40 | 40 | 40 |  | 48 | 55 | 55 | 55 | 55 | 55 | 55 | 1051989
100 | Manikganj 55 MW PP (Northern) | 55 | 55 | 55 | 17 | 17 | 17 | 17 | 17 | 35 | 35 | 35 | 35 | 35 | 35 | 35 | 35 | 35 | 35 |  | 35 | 35 | 35 | 35 | 35 | 35 | 35 | 844503
101 | Kushiara 163 MW CCPP (KP) | 110 | 110 | 110 | 110 | 110 | 110 | 110 | 110 | 110 | 110 | 110 | 110 | 110 | 110 | 110 | 110 | 110 | 110 |  | 110 | 110 | 110 | 110 | 110 | 110 | 110 | 2687236
102 | Sarishabari 3 MW Solar Plant | [6 empty] | 0 | 1 | 2 | 2 | 2 | 2 | 2 | 1 | 2 | 1 | 1 | 0 | [8 empty] | 16350
103 | Kamalaghat 54 MW PP(Banco Energy) | 54 | 54 | 54 | 54 | 54 | 35 | 35 | 35 | 54 | 54 | 54 | 54 | 54 | 54 | 54 | 54 | 54 | 17 |  | 29 | 54 | 54 | 54 | 54 | 54 | 54 | 1209960
104 | Keranigonj 300 MW PP (APR) | [11 empty] | 84 | 143 | 74 | 206 | 110 | 0 | 0 |  | 139 | 150 | 135 | 13 |  |  | 75 | 1103227
105 | Bramhangoan 100 MW PP (Aggreko) | [11 empty] | 70 | 96 | 70 | 97 | 97 | 0 | 0 |  | 25 | 97 | 98 | 98 |  |  | 50 | 717627
106 | Mymensingh 200 MW PP (United) | 182 | 184 | 187 | 150 | 100 | 70 | 70 | 70 | 88 | 127 | 156 | 169 | 188 | 187 | 186 | 186 | 186 | 160 |  | 178 | 197 | 200 | 200 | 200 | 200 | 200 | 3842400
112 | Aurahati 100MW PP (Aggreko) | [11 empty] | 70 | 95 | 70 | 95 | 95 | 0 | 0 |  | 40 | 93 | 94 | 70 |  |  | 50 | 668978
114 | Kodda 149 MW PP Unit-1 (Summit) | 134 | 133 | 131 | 91 | 60 | 60 | 61 | 82 | 120 | 130 | 118 | 133 | 132 | 136 | 149 | 149 | 145 | 149 |  | 149 | 149 | 149 | 149 | 149 | 149 | 149 | 3072816
115 | Juldah 100 MW PP Unit-3 (Acorn) | 38 | 38 | 25 | 25 | 25 | 25 | 25 | 25 | 25 | 25 | 25 | 25 | 25 | 25 | 25 | 25 | 25 | 50 |  | 50 | 50 | 50 | 50 | 50 | 50 | 25 | 741120
116 | Chandpur 200MW (Desh energy) | 200 | 200 | 200 | 170 | 170 | 68 | 68 | 68 | 90 | 135 | 200 | 200 | 200 | 200 | 200 | 200 | 200 | 120 |  | 128 | 200 | 200 | 200 | 200 | 200 | 200 | 4140480
117 | Ashuganj 150MW PP (Midland) | 140 | 125 | 125 | 160 | 160 | 50 | 50 | 58 | 92 | 115 | 120 | 113 | 117 | 127 | 128 | 130 | 132 | 135 |  | 137 | 137 | 137 | 138 | 138 | 143 | 138 | 2845309
118 | Bibiyana-III 400 MW CCPP | 388 | 388 | 388 | 388 | 375 | 352 | 352 | 352 | 390 | 390 | 390 | 388 | 389 | 389 | 390 | 389 | 389 | 358 |  | 402 | 401 | 401 | 401 | 401 | 402 | 401 | 9255000
| Jamalpur 115 MW PP (United) | 107 | 107 | 107 | 107 | 107 | 107 | 106 | 105 | 106 | 105 | 95 | 104 | 104 | 103 | 103 | 102 | 94 | 75 |  | 84 | 106 | 106 | 106 | 106 | 105 | 105 | 2445600
| Anwara 300 MW PP (United) | 265 | 265 | 247 | 248 | 248 | 248 | 184 | 247 | 247 | 247 | 247 | 247 | 247 | 247 | 265 | 265 | 265 | 268 |  | 269 | 287 | 291 | 275 | 292 | 295 | 295 | 6250145
| Juldah unit-2 (Acorn) | 38 | 38 | 38 | 38 | 38 | 25 | 25 | 25 | 25 | 25 | 25 | 25 | 25 | 25 | 25 | 38 | 50 | 65 |  | 65 | 65 | 65 | 65 | 65 | 56 | 50 | 929280
| Anlima Energy Ltd. | 108 | 108 | 108 | 108 | 108 | 108 | 108 | 108 | 108 | 108 | 108 | 108 | 108 | 108 | 108 | 108 | 108 | 108 |  | 108 | 108 | 108 | 108 | 108 | 108 | 108 | 2594400
| Bhairob 54.5 MW | 35 | 35 | 35 | 35 | 35 | 17 | 17 | 17 | 17 | 17 | 23 | 35 | 35 | 35 | 25 | 20 | 35 | 35 |  | 35 | 35 | 35 | 35 | 35 | 35 | 35 | 759600
| Spectra Solar Plant Ltd. | [5 empty] | 0 | 1
| Chandpur 115(Doreen) | 67 | 58 | 58 | 45 | 0 |  |  | 0 | 9 | 40 | 74 | 84 | 83 | 80 | 79 | 96 | 101 | 53 |  | 60 | 102 | 101 | 101 | 101 | 101 | 101 | 1521600
| Kanchan Purbachal Power Generation Ltd. | 55 | 55 | 55 | 55 | 35 | 35 | 35 | 35 | 49 | 55 | 55 | 55 | 55 | 55 | 55 | 55 | 55 | 55 |  | 55 | 55 | 55 | 55 | 55 | 55 | 55 | 1275480
120 | Eastern Zone Total | 7761 | 7332 | 7189 | 6942 | 6607 | 5976 | 5933 | 6086 | 6742 | 7144 | 7551 | 7840 | 8166 | 8015 | 8158 | 8091 | 7842 | 7528 |  | 8346 | 8761 | 8722 | 8628 | 8476 | 8494 | 8461 | 183425016
121
122 | o
123 | Khulna 60MW
124 | Khulna 115 MW PP (KPCL-1 & 3)
125 | Khulna 115 PP MW (KPCL-2) | 85 | 98 | 101 | 104 | 109 | 55 | 48 | 77 | 80 | 80 | 86 | 94 | 90 | 90 | 78 | 94 | 95 | 32 |  | 72 | 83 | 100 | 98 | 98 | 90 | 114 | 2069760
126
127 | Khulna (Aggreeco) 55MW
128 | Faridpur 50 MW Peaking PP | [16 empty] | 0 | 22 |  | 33 | 45 | 40 | 38 |  |  |  | 13056
Khulna 225 MW CCPP
129 | Rupsha 105 MW PP (Orion rupsha) | 53 | 53 | 53 | 17 | 17 | 17 | 17 | 17 | 17 | 53 | 70 | 94 | 94 | 94 | 94 | 94 | 94 | 35 |  | 80 | 94 | 94 | 94 | 94 | 94 | 94 | 1547520
130 | Mongla Orion 100 MW Solar PP | [5 empty] | 6 | 27 | 46 | 60 | 91 | 69 | 101 | 64 | 84 | 68 | 52 | 26 | 5 |  | 0 | [6 empty] | 693360
131
132 | United Payra Power Ltd. | 17 | 17 | 17 | 17 | [13 empty] | 0 |  | 7 | 17 | 17 | 17 | 17 | 17 | 17 | 184800
133 | Bhola Nutan Biddut BD LTD (GAS) | 220 | 220 | 208 | 220 | 210 | 183 | 183 | 185 | 185 | 210 | 217 | 213 | 207 | 220 | 219 | 206 | 200 | 200 |  | 220 | 213 | 220 | 220 | 223 | 221 | 224 | 5019436
Bhola Nutan Biddut BD LTD (OIL)
| Barisal 110 MW PP (Summit ) | 32 | 16 | 16 | 16 | 16 | 16 | 16 | 16 | 16 | 16 | 32 | 32 | 32 | 32 | 32 | 32 | 32 | 32 |  | 42 | 48 | 48 | 48 | 48 | 48 | 48 | 735264
136 | Barisal GT PP Unit-1& 2
137 | Bhola 95 MW PP (Aggreko)
| Bhola 225 MW CCPP | 59 | 58 | 56 | 56 | 55 | 41 | 60 | 51 | 55 | 52 | 58 | 60 | 51 | 57 | 59 | 53 | 51 | 52 |  | 60 | 52 | 53 | 55 | 56 | 64 | 55 | 1350000
140 | Bhola 33 MW PP (Venture) | 31 | 29 | 29 | 28 | 26 | 25 | 24 | 20 | 13 | 19 | 20 | 28 | 28 | 26 | 29 | 29 | 24 | 20 |  | 27 | 28 | 28 | 30 | 31 | 32 | 31 | 614377
141 | Noapara 100 MW PP (Bangla Trac) | [9 empty] | 0 |  |  |  | 0 | 100 | 100 | 100 | 100 |  | 100 | 100 | 100 | 100 |  |  | 0 | 725760
142 | Noapara 40 MW PP (Khanjahan Ali) | [9 empty] | 16 | 16 | 40 | 40 | 40 | 40 | 40 | 0 | 0 |  | 40 | 40 | 40 | 40 | 40 | 40 | 40 | 412875
143 | Gopalganj 100 MW Peaking PP | 53 | 54 | 54 | 51 | 51 | 51 | 20 | [10 empty] | 0 |  | 20 | 48 | 52 | 46 | 47 | 49 | 44 | 596096
144 | Bheramara GTPP Unit-3
145 | Madhumati 100 MW PP | 15 | [6 empty] | 15 | 15 | 67 | 67 | 88 | 88 | 89 | 89 | 89 | 105 | 105 |  | 105 | 105 | 105 | 105 | 105 | 105 | 105 | 1472256
146 | Bheramara HVDC | 925 | 925 | 924 | 924 | 924 | 925 | 925 | 925 | 926 | 926 | 925 | 926 | 925 | 925 | 926 | 926 | 925 | 925 |  | 925 | 925 | 926 | 925 | 926 | 926 | 926 | 22378909
147 | Bheramara 410 MW CCPP | 275 | 275 | 280 | 280 | 280 | 280 | 280 | 270 | 265 | 260 | 245 | 245 | 240 | 230 | 230 | 230 | 230 | 228 |  | 233 | 232 | 235 | 240 | 240 | 240 | 240 | 6322752
148 | Payra 1320 MW | 860 | 860 | 870 | 850 | 810 | 750 | 740 | 720 | 710 | 720 | 750 | 790 | 840 | 840 | 830 | 800 | 790 | 750 |  | 770 | 920 | 940 | 950 | 940 | 900 | 900 | 21611500
149
150 | Barapukuria TPP Unit-1
151 | Barapukuria TPP Unit-2
152 | Barapukuria 275 MW TPP Unit-3 | 175 | 175 | 175 | 175 | 175 | 175 | 175 | 225 | 304 | 302 | 181 | 175 | 175 | 175 | 175 | 175 | 175 | 175 |  | 175 | 175 | 175 | 175 | 175 | 175 | 175 | 4611600
153 | Baghabari 71 MW GTPP
156 | Baghabari 100 MW GTPP
| Baghabari 50 MW Peaking PP | [10 empty] | 5 | 43 | 43 | 43 | 43 | 43 | 43 | 43 |  | 43 | 43 | 43 | 43 | 43 | 43 | 43 | 530880
| Sirajgonj 6.55 MW Solar | [6 empty] | 1 | 2 | 3 | 4 | 4 | 5 | 4 | 4 | 3 | 2 | 1 | 0 | [8 empty] | 36240
157 | Sirajgonj 225MW CCPP Unit-1 (Gas)
158 | Sirajgonj 225MW CCPP Unit-1(Oil)
Sirajgonj 225 MW CCPP Unit-2 (Gas)
Sirajgonj 225 MW CCPP Unit-2 (Oil)
159 | Sirajgonj 225MW CCPP Unit-3 (Gas) | 190 | 190 | 190 | 190 | 190 | 182 | 160 | 160 | 175 | 197 | 191 | 181 | 173 | 172 | 172 | 165 | 163 | 163 |  | 164 | 168 | 169 | 173 | 179 | 180 | 180 | 4511873
Sirajgonj 225MW CCPP Unit-3 (Oil)
| Sirajgonj 400 MW CCPP Unit-4 | 383 | 382 | 381 | 381 | 414 | 414 | 414 | 414 | 365 | 414 | 420 | 414 | 420 | 414 | 414 | 415 | 414 | 350 |  | 414 | 370 | 370 | 414 | 421 | 414 | 421 | 9639091
160 | Sirajgonj 400MW CCPP Unit-4 (Oil)
161 | Bera 70 MW Peaking PP | [11 empty] | 5 | 5 | 23 | 24 | 29 | 30 | 30 |  | 28 | 28 | 28 | 28 | 28 | 0 |  | 239704
162 | Bogra 22 MW PP (GBB) | 22 | 22 | 22 | 22 | 22 | 22 | 22 | 22 | 21 | 21 | 20 | 20 | 18 | 18 | 17 | 17 | 17 | 18 |  | 21 | 21 | 22 | 22 | 22 | 22 | 22 | 468960
163 | Bogura 20 MW PP (Energyprima)
164 | Ullapara 11 MW PP (Summit) | 11 | 11 | 11 | 11 | 11 | 11 | 8 | 8 | 8 | 8 | 8 | 8 | 8 | 8 | 8 | 11 | 11 | 11 |  | 11 | 11 | 11 | 11 | 11 | 11 | 11 | 203562
165 | Amnura 50 MW PP(Sinha)
166 | Katakhali 50 MW PP (Northern) | [20 empty] | 16 | 34 | 34 | 34 | 34 | 34 | 157136
167 | Katakhali 50 MW Peaking PP | [12 empty] | 10 | 24 | 24 | 24 | 24 | 24 |  | 29 | 32 | 32 | 32 | 32 | 32 | 32 | 259495
168 | Santahar 50 MW Peaking PP | [16 empty] | 0 | 30 |  | 30 | 30 | 30 | 30 | 30 | 30 | 30 | 193613
169 | Natore 52 MW PP (Rajlanka) | 8 | 8 | 8 | 8 | 8 | 8 | 8 | 8 | 8 | 8 | 8 | 8 | 8 | 8 | 8 | 8 | 8 | 8 |  | 25 | 43 | 52 | 52 | 52 | 8 | 8 | 338400
170 | Chapainawabganj 100 MW Peaking PP | [12 empty] | 35 | 35 | 35 | 35 | 35 | 35 |  | 82 | 80 | 80 | 80 | 80 | 80 | 80 | 642568
171 | Baghabari 200 MW PP (Paramount) | [13 empty] | 0 | 18 | 20 | 0 | 0 |  | 31 | 138 | 154 | 10 | 0 |  |  | 332413
| Bagura 113 MW PP (Confidence)-2 | 70 | 70 | 70 | 70 | 70 | 70 | 70 | 70 | 70 | 70 | 70 | 70 | 70 | 70 | 70 | 70 | 75 | 35 |  | 50 | 113 | 113 | 113 | 113 | 113 | 70 | 1973184
172 | Confidence Power Bogura Unit-1 113 MW | 76 | 76 | 76 | 76 | 76 | 76 | 76 | 76 | 76 | 76 | 76 | 76 | 76 | 76 | 76 | 76 | 113 | 35 |  | 70 | 113 | 113 | 113 | 113 | 113 | 76 | 1919040
173 | Rangpur 20 MW GTPP | [11 empty] | 15 | 10 | 0 | [12 empty] | 25000
175 | Saidpur 20 MW GTPP
176 | Rangpur 113 MW PP (Confidence) | 80 | 80 | 80 | 80 | 80 | 50 | 50 | 58 | 79 | 79 | 79 | 79 | 79 | 78 | 78 | 78 | 80 | 85 |  | 94 | 94 | 100 | 101 | 102 | 102 | 85 | 1945526
177 | Sympa Solar Power 8MW | [6 empty] | 1 | 3 | 4 | 6 | 7 | 7 | 7 | 7 | 6 | 4 | 3 | 1 |  | 0 | [6 empty] | 55380
178 | Energypac Power Venture Thakurgaon Ltd. | 52 | 17 | 17 | [5 empty] | 15 | 54 | 96 | 96 | 107 | 107 | 108 | 108 | 108 | 34 |  | 115 | 115 | 115 | 115 | 115 | 115 | 115 | 1640448
178