## Forecast
8 | [5 empty] | Power Grid Company of Bangladesh Ltd. | [10 empty] | QF-LDC-07
|  |  |  | Report on Forecasted Generation & Demand of national grid on | [6 empty] | 2022-06-01 | Wednesday
|  |  | Date (day): | 2022-06-01 |  | Wednesday
|  | Probable Maximum |  | Generation : |  | (a) At Day Peak Hour : | 13868.6 | MW |  |  | (b) At Evening Peak Hour : |  | 14953 | MW
| Sl. | [6 empty] | Present | Actual Generation |  | Forecasted Available Gen. on |  | Ev. Peak Gen.Shortage |  | Plants under |  | Probable
| No. | Name of the Power Station |  | Fuel | Producer | Installed Capacity |  | Capacity | On | 2022-05-31 | 2022-06-01 | during | for Fuel | for plant. S/D | Shut down (date)/ |  | Start up
[9 empty] | Day Peak | Ev. Peak | Day Peak | Ev. Peak | Limitation | M/C Problem | Remarks |  | Date
[6 empty] | Unit No. X Capacity | MW | MW | MW | MW | MW | MW | MW | MW
| 1 | Ghorasal Repowered CCPP:Unit-3 (GT |  | Gas | PDB | 1*260 | 260 | 260 | 0 | 0 | 0 | 0 |  | 260 | Under maint.
| 2 | Ghorasal Repowered CCPP Unit-4 |  | Gas | PDB | 1*210 | 210 | 180 | 0 | 0 | 0 | 0 |  | 180 | Under maint.
|  | Ghorasal TPP Unit-5 |  | Gas | PDB | 1*210 | 210 | 190 | 180 | 180 | 180 | 180
| 3 | Ghorasal 365 MW CCPP Unit-7 |  | Gas | PDB | 1*243+1*122 | 365 | 365 | 280 | 280 | 280 | 280 |  | 85 | Condencer problem
|  | Ghorashal 78.5 MW PP(MAX) |  | Gas | QRPP | 2*40 | 0 | 0 | 0 | 0 | 0 | 0 |  |  | Contract Expired
| 4 | Ghorashal 108MW PP (Regent) |  | Gas | IPP | 34*3.35 | 108 | 108 | 98 | 102 | 102 | 102
| 5 | Haripur GTPP |  | Gas | SBU, PDB | 2*32 | 32 | 20 | 0 | 0 | 0 | 0 |  | 20 | Under maint.
| 6 | Haripur 412 MW CCPP |  | Gas | EGCB | 1*273+1*139 | 412 | 412 | 357 | 0 | 0 | 0 | 412 |  | Gas shortage
| 7 | Haripur 360MW CCPP(HPL) |  | Gas | IPP | 1*235+1*125 | 360 | 360 | 342 | 327 | 340 | 350
| 8 | Meghnaghat 450 MW CCPP(MPL) |  | Gas | IPP | 2*150+1*150 | 450 | 450 | 225 | 225 | 225 | 225 | 225 |  | GT-2 S/D due to Gas shortage
| 9 | Meghnaghat 100 MW(IEL) |  | HFO | QRPP | 12*8.9 | 100 | 100 | 81 | 82 | 88 | 88 |  | 12 | Engine problem
| 10 | Meghnaghat CCPP(Summit) |  | Gas | IPP | 2*110+1*110 | 335 | 335 | 142 | 135 | 150 | 150 | 185 |  | FGMO & Gas shortage
| 11 | Madanganj 102 PP(Summit) |  | HFO | QRPP | 6*17 | 102 | 102 | 96 | 97 | 96 | 96 |  |  | Engine problem
| 12 | Madanganj-55 MW PP(Summit) |  | HFO | (IPP) | 3*17.08+1*11.3 | 55 | 55 | 40 | 55 | 55 | 55
| 13 | Keraniganj 100 MW PP (Powerpac) |  | HFO | QRPP | 8*13.45 | 100 | 0 | 0 | 0 | 0 | 0 |  |  | Contract Expired
| 14 | Narshingdi 22 MW PP (Doreen) |  | Gas | SIPP, REB | 8*2.90 | 22 | 22 | 22 | 22 | 22 | 22
| 15 | 210 MW Siddhirgonj TPP |  | Gas | PDB | 1*210 | 210 | 115 | 0 | 0 | 0 | 0 |  | 115 | Under maint.
| 16 | Siddhirgonj 2*120 MW GTPP |  | Gas | EGCB | 2*105 | 210 | 210 | 0 | 96 | 97 | 97 | 113 |  | GT-2 U/M
| 17 | Siddhirganj 100 PP(Dutch Bangla) |  | HFO | QRPP | 12*8.9 | 100 | 100 | 57 | 100 | 90 | 100
| 18 | Siddhirganj 335 MW CCPP |  | Gas | EGCB | 1*217+118 | 335 | 335 | 250 | 42 | 330 | 330
| 19 | Gagnagar 102 MW PP (Digital Power) |  | HFO | IPP | 12*8.924 | 102 | 102 | 80 | 93 | 93 | 93 |  | 9 | Engine problem
| 20 | Katpotti 52 MW PP (Sinha) |  | HFO | IPP | 7*7.9 | 51 | 51 | 0 | 0 | 0 | 0 | 51 |  | Fuel shortage
| 21 | Kamalaghat 54 MW PP(Banco Energy) |  | HFO | IPP | 3*18 | 54 | 54 | 54 | 54 | 54 | 54
| 22 | Kodda 150MW PP |  | HFO | BPDB-RPCL | 9*17.06 | 149 | 149 | 110 | 150 | 150 | 150
| 23 | Manikganj 55 MW PP (Northern) |  | HFO | IPP | 3*19.3 | 55 | 55 | 55 | 55 | 55 | 55
| 24 | Nababganj 55 MW PP (Southern power ) |  | HFO | IPP | 3*19.3 | 55 | 55 | 55 | 55 | 55 | 55
| 25 | Bosila 108MW PP(CLC) |  | HFO | IPP | 12*8.775+1*3.5 | 108 | 0 | 0 | 0 | 0 | 0
| 26 | Summit Power,(Madhabdi+Ashulia) |  | Gas | SIPP,REB | 3*3.67+4*8.73 | 80 | 80 | 25 | 53 | 53 | 53 |  | 27 | Engine problem
| 27 | Maona 33 MW PP(Summit) |  | Gas | SIPP,REB | 4*8.73 | 33 | 33 | 25 | 25 | 25 | 25 |  | 8 | Engine problem
| 28 | Rupganj 33 MW PP(Summit) |  | Gas | SIPP,REB | 4*8.73 | 33 | 33 | 16 | 24 | 33 | 33
| 29 | Gazipur 52 MW PP |  | HFO | RPCL | 6*8.9 | 52 | 52 | 41 | 50 | 50 | 50
| 30 | Tongi 80 MW GTPP |  | Gas | PDB | 1* 105 | 105 | 105 | 0 | 0 | 0 | 0 |  | 105 | Under maint.
| 31 | Kodda 300 MW PP Unit-2 (Summit) |  | HFO | IPP | 18*17.076 | 300 | 300 | 188 | 300 | 300 | 300
| 32 | Keranigonj 300 MW PP (APR) |  | HSD | IPP | 256*1.4 | 300 | 300 | 0 | 255 | 300 | 300
| 33 | Bramhangoan 100 MW PP (Aggreko) |  | HSD | IPP | 114*0.959 | 100 | 100 | 0 | 100 | 100 | 100
| 34 | Aurahati 100MW PP (Aggreko) |  | HSD | IPP | 0.85*23+0.95*91 | 100 | 100 | 0 | 99 | 100 | 100
| 35 | Kodda 149 MW PP Unit-1 (Summit) |  | HFO | IPP | 8*18.45+8.97 | 149 | 149 | 149 | 149 | 149 | 149
| 36 | Gazipur 100 MW PP |  | HFO | RPCL | 6*17.5 | 105 | 105 | 70 | 90 | 105 | 105
| 37 | Meghnaghat 104 MW PP (OPCL) |  | HFO | IPP | 18.5*6 | 104 | 104 | 90 | 104 | 92 | 104
| 38 | Manikgonj 162MW PP(MPGL) |  | HFO | IPP | 9*18 | 162 | 162 | 162 | 162 | 162 | 162
| 39 | Spectra Solar Plant Ltd. |  | Solar | IPP | 35 | 35 | 35 | 0 | 0 | 30 | 0
| 40 | Kanchan Purbachal Power Generation Ltd. |  | HFO | IPP | 18.4*3 | 55 | 55 | 36 | 55 | 55 | 55
|  | Dhaka area Total |  |  |  |  | 6263 | 5898 | 3326 | 3616 | 4016 | 4018 | 986 | 821
| 41 | Chattogram TPP-1 |  | Gas | PDB | 1*210 | 210 | 180 | 100 | 100 | 100 | 100 | 80 |  | Gas shortage
|  | Chattogram TPP-2 |  | Gas | PDB | 1*210 | 210 | 180 | 0 | 0 | 0 | 0 | 180 |  | Gas shortage
| 42 | Raozan 25 MW PP |  | HFO | RPCL | 3*8.9 | 25 | 25 | 8 | 25 | 25 | 25
| 43 | Teknaf 20MW PP (Solartech) |  | Solar | Teknaf Solartech Energy Ltd. | 20 | 20 | 20 | 7 | 0 | 20 | 0
| 44 | Patenga 50MW PP (Baraka) |  | HFO | IPP | 8*6.98 | 50 | 50 | 0 | 37 | 43 | 50
| 45 | Karnaphuli Hydro PP Unit-1,2,3,4, 5 |  | Hydro | PDB | 2*40+3*50 | 230 | 230 | 68 | 68 | 70 | 70 |  | 160 | Low Water Level
| 46 | Sikalbaha 225MW CCPP |  | Gas/HSD | PDB | 1*150+1*175 | 225 | 225 | 0 | 0 | 0 | 0 |  | 225 | S/D due to HGPI |  | 2022-06-24
| 47 | Sikalbaha Peaking GT |  | Gas/HSD | PDB | 1*150 | 150 | 150 | 0 | 0 | 0 | 0 |  | 150 | Under maint
| 48 | Sikalbaha 105 MW PP (Baraka Sikalbaha) |  | HFO | IPP | 6*17.5 | 105 | 105 | 105 | 105 | 105 | 105
| 49 | Hathazari 100 MW peaking PP |  | HFO | PDB | 11*8.9 | 98 | 98 | 0 | 50 | 0 | 50 |  | 48 | Engine problem
| 50 | Dohazari -Kalaish 100 MW Peaking |  | HFO | PDB | 6*17 | 102 | 102 | 0 | 102 | 0 | 102
| 51 | Juldah 100 MW Unit-1 (Acorn) |  | HFO | QRPP | 8*13.45 | 100 | 100 | 10 | 10 | 10 | 10 | 90 |  | Fuel shortage
| 52 | Juldah 100 MW PP Unit-3 (Acorn) |  | HFO | IPP | 8*13.5 | 100 | 100 | 76 | 76 | 90 | 90 | 10 |  | Engine problem
| 53 | Barabkunda 22 MW PP (Regent) |  | Gas | SIPP, PDB | 8*2.90 | 22 | 22 | 22 | 22 | 22 | 22
| * | Malancha, Ctg. EPZ (United) |  | Gas |  | 5*8.73+3*9.34 |  | 0 | 6 | 29 | 10 | 25
| 54 | Chattogram 108 MW PP (ECPV) |  | HFO | IPP | 16*7 | 108 | 108 | 74 | 80 | 80 | 80 |  | 28 | Engine problem
| 55 | Kaptai 7 MW Solar PP |  | Solar | PDB | 7.4 MW | 7 | 7 | 2 | 0 | 5 | 0
| 56 | Anwara 300 MW PP (United) |  | HFO | IPP | 17*17+24 | 300 | 300 | 283 | 300 | 300 | 300
| 57 | Jodiac Power |  | HFO | IPP | 3*18.55+1*3.6 | 54 | 54 | 36 | 36 | 35 | 36 |  | 19 | Engine problem
| 58 | Karnaphuli Power Ltd. |  | HFO | IPP | 18.415*6+6.5 | 110 | 110 | 92 | 92 | 110 | 110
| 59 | Juldah unit-2 (Acorn) |  | HFO | IPP | 8*13.6 | 100 | 100 | 100 | 100 | 100 | 100
| 60 | Anlima Energy Ltd. |  | HFO | IPP | 6*21.2 | 116 | 116 | 90 | 108 | 110 | 110
|  | Chattogram area Total |  |  |  |  | 2442 | 2382 | 1079 | 1340 | 1235 | 1385 | 360 | 630
| 61 | Ashuganj TPP Unit- 3 |  | Gas | APSCL | 1*150 | 0 | 0 | 0 | 0 | 0 | 0 |  |  | Contract Expired
|  | Ashuganj TPP Unit- 4 |  | Gas | APSCL | 1*150 | 150 | 129 | 0 | 0 | 0 | 0 |  |  | Contract Expired
|  | Ashuganj TPP Unit- 5 |  | Gas | APSCL | 1*150 | 150 | 134 | 0 | 0 | 0 | 0 | 134 |  | Gas shortage
| 62 | Ashuganj 225 MW CCPP |  | Gas | APSCL | 1*142+1*75 | 221 | 221 | 195 | 202 | 215 | 215
| 63 | Ashuganj 450 MW CCPP(North) |  | Gas | APSCL | 1*360 | 360 | 360 | 0 | 0 | 0 | 0 | 360 |  | Gas shortage
| 64 | Ashuganj 450 MW CCPP(South) |  | Gas | APSCL | 1*360 | 360 | 360 | 345 | 270 | 320 | 330
| 65 | Ashuganj 50 MW PP |  | Gas | APSCL | 14*3.968 | 53 | 45 | 31 | 37 | 34 | 36 |  | 9 | Engine problem
| 66 | Ashuganj 55 MW PP (Precision) |  | Gas | RPP | 15*4 | 55 | 55 | 50 | 53 | 55 | 55
| 67 | Ashuganj 195MW PP (APSCL-United) |  | Gas | IPP | 20*9.73+1*16 | 195 | 195 | 36 | 8 | 8 | 8 | 187 |  | Gas shortage
| 68 | Ashuganj 51 MW PP (Midland) |  | Gas | IPP | 6*9.34 | 51 | 51 | 43 | 43 | 43 | 43 |  | 8 | Engine problem
| 69 | Ashuganj 150MW PP (Midland) |  | HFO | IPP | 23*7.015 | 150 | 150 | 120 | 138 | 130 | 137 |  | 13 | Engine problem
| 70 | Titas 50 MW Peaking PP |  | HFO | PDB | 6*8.92 | 52 | 52 | 40 | 49 | 50 | 50
| 71 | Chandpur 150 MW CCPP |  | Gas | PDB | 1*106+1*57 | 163 | 163 | 147 | 151 | 150 | 150 |  | 13
| 72 | Chandpur 200MW (Desh energy) |  | HFO | IPP | 12*18.4 | 200 | 200 | 181 | 200 | 200 | 200
| 73 | Feni 22MW PP (Doreen) |  | Gas | SIPP, PDB | 8*2.90 | 22 | 22 | 19 | 19 | 22 | 22
| 74 | Feni 11 MW PP (Doreen) |  | Gas | SIPP, REB | 4*2.90 | 11 | 11 | 8 | 8 | 11 | 11
| ** | Impoprt (Tripura) |  |  | Imported power | 0 | 160 | 160 | 116 | 128 | 143 | 165
| 75 | Jangalia 33MW PP (Summit) |  | Gas | SIPP, PDB | 4*8.73 | 33 | 33 | 20 | 33 | 33 | 33
| 76 | Jangalia 52 MW PP (Lakdanavi) |  | HFO | IPP | 6*8.92 | 52 | 52 | 8 | 8 | 8 | 8 | 44 |  | Fuel shortage
| 77 | Cumilla 25 MW PP (Summit) |  | Gas | SIPP, PDB | 3*3.67+2*6.97 | 25 | 25 | 21 | 21 | 20 | 20
| 78 | Daudkandi 200 MW PP (B.Trac) |  | HSD | IPP | 154*1.4 | 200 | 200 | 0 | 150 | 150 | 200
| 79 | Feni Lanka Power |  | HFO | IPP | 7*18.415+1*9.78 | 114 | 114 | 0 | 99 | 17 | 114 |  |  | Fuel shortage
| 80 | Chowmuhani 113 MW |  | HFO | IPP | 12*9.78+2*3.1 | 113 | 113 | 9 | 115 | 9 | 113 |  |  | Fuel shortage
| 81 | Bhairob 54.5 MW |  | HFO | IPP | 3*18.2 | 54 | 54 | 35 | 35 | 35 | 35 |  | 19 | 33 kV feeder fault
| 82 | Chandpur 115(Doreen) |  | HFO | IPP | 4*18.5+2*22.5 | 115 | 115 | 65 | 81 | 90 | 101 |  | 14 | Engine problem
|  | Cumilla Area Total |  |  |  |  | 3059 | 3014 | 1489 | 1848 | 1743 | 2046 | 725 | 76
| 83 | RPCL 210MW CCPP |  | Gas | IPP | 4*35+1*70 | 210 | 202 | 105 | 121 | 105 | 105 | 97 |  | Gas shortage
| 84 | Tangail 22 MW PP (Doreen) |  | Gas | SIPP, PDB | 8*2.90 | 22 | 22 | 20 | 20 | 20 | 20
| 85 | Jamalpur 95 MW PP(Powerpac) |  | HFO | IPP | 12*8.924 | 95 | 8 | 0 | 0 | 0 | 0 |  | 8 | Under maint.
| 86 | Sarishabari 3 MW Solar Plant |  | Solar | IPP | 1*3 | 3 | 3 | 1 | 0 | 1.6 | 0
| 87 | Mymensingh 200 MW PP (United) |  | HFO | IPP | 9.78*21 | 200 | 200 | 166 | 186 | 170 | 200
| 88 | Jamalpur 115 MW PP (United) |  | HFO | IPP | 9.78*12 | 115 | 115 | 93 | 103 | 115 | 115
| 89 | Sutiakhali 50 MW Solar PP |  | Solar | IPP | 50 | 50 | 50 | 53 | 0 | 50 | 0
| 90 | Tangail Palli Power Gen 22 MW |  | HFO | IPP | 4*6.7 | 22 | 22 | 18 | 19 | 22 | 22
|  | Mymensingh Area Total |  |  |  |  | 717 | 622 | 456 | 449 | 483.6 | 462 | 97 | 8
| 91 | Fenchugonj CCPP Phase-1 |  | Gas | PDB | 2*32+1*33 | 97 | 70 | 44 | 44 | 43 | 43 |  | 27 | Machine problem.
| 92 | Fenchugonj CCPP Phase-2 |  | Gas | PDB | 2*35+1*35 | 104 | 90 | 42 | 41 | 41 | 41 |  | 49 | Machine problem.
| 93 | Kushiara 163 MW CCPP (KP) |  | Gas | IPP | 1*109+1*54 | 163 | 163 | 110 | 110 | 110 | 110 |  | 53 | ST under maint
| 94 | Shajibazar 330 MW CCPP |  | Gas | PDB | 3*110 | 330 | 330 | 0 | 0 | 0 | 0 | 330
| 95 | Fenchugonj 51 MW PP (Barakatullah) |  | Gas | RPP | 19*2.90 | 51 | 51 | 5 | 53 | 5 | 5 | 51 |  | Gas shortage
| 96 | Fenchuganj 44MW (Energyprima) |  | Gas | RPP | 12*3.3+5*2 | 50 | 50 | 5 | 50 | 5 | 5 | 45 |  | Gas shortage
| 97 | Hobiganj 11MW PP Cofidence-E |  | Gas | SIPP, REB | 4*2.90 | 11 | 11 | 0 | 0 | 11 | 11
| 98 | Shahjibazar GTPP Unit- 8 & 9 |  | Gas | PDB | 2*35 | 70 | 66 | 60 | 61 | 60 | 60
| 99 | Shahjibazar 86MW PP (Shahjibazar) |  | Gas | RPP | 32*2.90 | 86 | 86 | 78 | 81 | 81 | 81 | 5 |  | Gas shortage
| 100 | Shahjibazar 100 MW GTPP |  | Gas | PDB | 1*100 | 100 | 100 | 0 | 0 | 0 | 0 |  | 100 | Machine problem
| 101 | Sylhet 225 MW CCPP |  | Gas | PDB | 1*142+1*89 | 231 | 231 | 220 | 220 | 220 | 220
| 102 | Sylhet 20 MW GTPP |  | Gas | PDB | 1*20 | 20 | 20 | 18 | 18 | 20 | 20
| 103 | Sylhet 50MW PP (EPL) |  | Gas | RPP | 27*2 | 50 | 50 | 6 | 16 | 6 | 16 |  |  | Gas shortage
| 104 | Shahjahanulla 25 MW PP |  | Gas | SIPP, REB | 3*9.34 | 25 | 25 | 24 | 24 | 16 | 16 |  | 9 | Engine problem
| 105 | Bibiana-II 341 MW CCPP (Summit) |  | Gas | IPP | 1*222+1*119 | 341 | 341 | 285 | 290 | 310 | 341 |  |  | FGMO
| 106 | Bibiyana-III 400 MW CCPP |  | Gas | PDB | 400 MW | 400 | 400 | 404 | 401 | 400 | 400
| 107 | Sylhet 10MW PP (Desh) |  | Gas | RPP | 6*1.95 | 10 | 10 | 7 | 9 | 10 | 10
| 108 | Bibiyana South 400 MW |  | Gas | PDB | 400 MW | 383 | 383 | 388 | 400 | 400 | 400
|  | Sylhet Area Total |  |  |  |  | 2522 | 2477 | 1696 | 1818 | 1738 | 1779 | 431 | 238
| 109 | Bheramara GTPP Unit-3 |  | HSD | PDB | 1*20 | 20 | 16 | 0 | 0 | 0 | 0
| ** | Bheramara (HVDC ) |  | 0 | Imported power | 2*500 | 1000 | 1000 | 919 | 922 | 933 | 933
| 110 | Khulna 115 PP MW (KPCL-2) |  | HFO | QRPP | 7*17 | 115 | 115 | 69 | 81 | 115 | 115
| 111 | Faridpur 50 MW Peaking PP |  | HFO | PDB | 8*6.89 | 54 | 54 | 0 | 40 | 35 | 40 |  | 14 | Engine problem
| 112 | Khulna 225 MW CCPP |  | HSD | NWPGCL | 1*150+1*75 | 230 | 230 | 0 | 0 | 0 | 220
| 113 | Gopalganj 100 MW Peaking PP |  | HFO | PDB | 16*6.98 | 109 | 109 | 0 | 70 | 0 | 65 |  | 44 | Engine problem
| 114 | Bheramara 410 MW CCPP |  | Gas | NWPGCL | 1*278+1*132 | 410 | 410 | 115 | 235 | 250 | 260 | 150 |  | Gas shortage
|  | Noapara 40 MW PP (Khanjahan Ali) |  | HFO | QRPP | 5*8.5 | 40 | 40 | 0 | 8 | 40 | 40
| 115 | Noapara 100 MW PP (Bangla Trac) |  | HSD | IPP | 70*1.4 | 100 | 100 | 0 | 87 | 100 | 100
| 116 | Rupsha 105 MW PP (Orion rupsha) |  | HFO | IPP | 6*18.445 | 105 | 105 | 27 | 105 | 105 | 105
| 117 | Madhumati 100 MW PP |  | HFO | NWPGCL | 6*18 | 105 | 105 | 15 | 105 | 105 | 105
| 118 | Mongla Orion 100 MW Solar PP |  | Solar | IPP | 100 | 100 | 100 | 94 | 0 | 100 | 0
|  | Khulna Area Total |  |  |  |  | 2388 | 2384 | 1239 | 1653 | 1783 | 1983 | 150 | 58
| 119 | Barisal 110 MW PP (Summit ) |  | HFO | IPP | 7*17.076 | 110 | 110 | 32 | 32 | 50 | 110
| 120 | Bhola 33 MW PP (Venture) |  | Gas | RPP | 1*34.50 | 40 | 40 | 21 | 30 | 20 | 20 |  | 30 | Machine problem
| 121 | Bhola 225 MW CCPP |  | Gas | PDB | 2*63+1*68 | 194 | 194 | 86 | 86 | 88 | 88 | 106 |  | Gas shortage & GT-2 S/D
| 122 | Bhola 95 MW PP (Aggreko) |  | Gas | QRPP | 96*1.10 | 0 | 0 | 0 | 0 | 0 | 0 |  |  | Contract Expired |  | From 18-3-2022
| 123 | Payra 1320 MW |  | Coal | BCPCL | 2*622 | 1244 | 1244 | 780 | 1000 | 1050 | 1050
| 124 | Bhola Nutan Biddut BD LTD |  | Gas | IPP | 220 | 220 | 220 | 220 | 218 | 220 | 220
| 125 | United Payra Power Ltd. |  | HFO | IPP | 8*18.5+1*9.5 | 150 | 150 | 17 | 17 | 17 | 150
|  | Barisal Area Total |  |  |  |  | 1958 | 1958 | 1156 | 1383 | 1445 | 1638 | 106 | 30
| 126 | Baghabari 71 MW GTPP |  | Gas | PDB | 1*71 | 71 | 71 | 0 | 0 | 0 | 0 | 71 |  | Gas shortage
|  | Baghabari 100 MW GTPP |  | Gas | PDB | 1*100 | 100 | 100 | 0 | 0 | 0 | 0 | 100 |  | Gas shortage
| 127 | Baghabari 50 MW Peaking PP |  | HFO | PDB | 6*8.9 | 52 | 52 | 0 | 43 | 34 | 43 |  | 9 | Engine problem
| 128 | Bera 70 MW Peaking PP |  | HFO | PDB | 9*8.29 | 71 | 71 | 0 | 0 | 30 | 30 |  | 41 | Engine problem
| 129 | Amnura 50 MW PP(Sinha) |  | HFO | QRPP | 7*7.79 | 50 | 0 | 0 | 0 | 0 | 0 |  |  | Contract Expired
| 130 | Katakhali 50 MW PP (Northern) |  | HFO | QRPP | 6*8.9 | 50 | 50 | 0 | 34 | 0 | 34 | 16 |  | Fuel shortage
| 131 | Katakhali 50 MW Peaking PP |  | HFO | PDB | 6*8.7 | 50 | 50 | 4 | 32 | 32 | 32 |  | 18 | Engine problem
| 132 | Sirajgonj 225MW CCPP Unit-1 |  | Gas/HSD | NWPGCL | 1*150+1*75 | 210 | 210 | 0 | 0 | 0 | 0 | 210 |  | Gas shortage
| 133 | Sirajgonj 225MW CCPP Unit-2 |  | Gas/HSD | NWPGCL | 1*150+1*75 | 220 | 220 | 0 | 0 | 0 | 0 | 220 |  | Gas shortage
| 134 | Sirajgonj 225MW CCPP Unit-3 |  | Gas/HSD | NWPGCL | 1*141 | 220 | 220 | 177 | 179 | 160 | 160 | 60 |  | Gas shortage
| 135 | Sirajgonj 400 MW CCPP Unit-4 |  | Gas/HSD | SNWPGCL | 1*282+1*132 | 414 | 414 | 380 | 419 | 410 | 410
| 136 | Santahar 50 MW Peaking PP |  | HFO | PDB | 6*8.7 | 50 | 50 | 0 | 36 | 30 | 40 |  | 10 | Engine problem
| 137 | Bogra 22 MW PP (GBB) |  | Gas | RPP | 6*4 | 22 | 22 | 22 | 22 | 22 | 22
| 138 | Bogura 20 MW PP (Energyprima) |  | Gas | RPP | 5*3.3+5*2 | 20 | 0 | 0 | 0 | 0 | 0 |  |  | Contract Expired
| 139 | Ullapara 11 MW PP (Summit) |  | Gas | SIPP, REB | 4*2.90 | 11 | 11 | 11 | 11 | 11 | 11
| 140 | Natore 52 MW PP (Rajlanka) |  | HFO | IPP | 6*8.92 | 52 | 52 | 8 | 8 | 8 | 8 | 44 |  | Fuel shortage
| 141 | Chapainawabganj 100 MW Peaking PP |  | HFO | PDB | 12*8.924 | 104 | 104 | 0 | 80 | 65 | 80 |  | 24 | Engine problem
| 142 | Baghabari 200 MW PP (Paramount) |  | HSD | IPP | 135*1.6 | 200 | 200 | 0 | 100 | 100 | 165 |  | 40 | Engine problem
| 143 | Bagura 113 MW PP (Confidence)-2 |  | HFO | IPP | 6*18.55+7.2 | 113 | 113 | 70 | 94 | 70 | 94 |  | 19 | Engine problem
| 144 | Confidence Power Bogura Unit-1 113 MW |  | HFO | IPP | 6*18.55 | 113 | 113 | 76 | 113 | 76 | 113
| 145 | Sirajgonj 6.55 MW Solar |  | Solar | NWPGCL | 1*6 | 6 | 6 | 4 | 0 | 6 | 0
|  | Rajshahi Area Total |  |  |  |  | 2199 | 2129 | 752 | 1171 | 1054 | 1242 | 721 | 161
| 146 | Barapukuria TPP Unit-1 |  | Coal | PDB | 1*125 | 125 | 85 | 0 | 0 | 0 | 0 |  | 85 | Under maint.
|  | Barapukuria TPP Unit-2 |  | Coal | PDB | 1*125 | 125 | 85 | 0 | 0 | 0 | 0 |  | 85 | Under maint.
| 147 | Barapukuria 275 MW TPP Unit-3 |  | Coal | PDB | 1*275 | 274 | 274 | 175 | 175 | 175 | 175 | 99 |  | Coal Shortage
| 148 | Rangpur 20 MW GTPP |  | HSD | PDB | 1*20 | 20 | 20 | 0 | 0 | 0 | 0
| 149 | Saidpur 20 MW GTPP |  | HSD | PDB | 1*20 | 20 | 20 | 0 | 0 | 0 | 0
| 150 | Rangpur 113 MW PP (Confidence) |  | HFO | IPP | 9*6.984+7*7.015+3.15*2 | 113 | 113 | 80 | 107 | 73 | 110
| 151 | Sympa Solar Power 8MW |  | Solar | IPP | 8 MW | 8 | 8 | 7 | 0 | 8 | 0
| 152 | Energypac Power Venture Thakurgaon Ltd. |  | HFO | IPP | 115 | 115 | 115 | 108 | 95 | 115 | 115
|  | Rangpur Area Total |  |  |  |  | 800 | 720 | 370 | 377 | 371 | 400 | 99 | 170
|  | Total |  |  |  |  | 22348 | 21584 | 11563 | 13655 | 13868.6 | 14953 | 3675 | 2192
|  | Usable load at Substation end after deducting Auxiliary use & Transmission loss | [6 empty] | 11172.8641 | 13194.28 | 13400.6731 | 14448.4855
| A. |  | 2022-05-31 | (Yesterday) |  |  |  |  | Tuesday
| 1 | Highest Generation : |  |  | 13655 | MW at | 21:00 | hrs | 11 Evening Peak Hour : | [5 empty] | 21:00 | hrs.
| 2 | Minimum Generation : |  |  | 10101 | MW at | 8:00 | hrs | 12 Max. Demand (Generation end) at evening peak hour : | [5 empty] | 13655 | MW
| 3 | Day peak Generation : |  |  | 0 | MW at | 9:00 | hrs | 13 Max. Demand (Substation end) at evening peak hour : | [5 empty] | 13194.28 | MW
| 4 | Evening peak Generation : |  |  | 13655 | MW at | 21:00 | hrs | 14 Load Shed (Substation end) at evening peak hour : | [5 empty] | 0 | MW
| 5 | Total Energy Generation : |  | 294.2348 | MKWHr | By Solar | 1.0546 | MKWHr | 15. Area wise Demand (S/S end), Supply (S/S end) & | [5 empty] | 16. Hourly Load Shed during
|  | By Gas : | 146.2537 | MKWHr |  | By Oil: | 94.7311 | MKWHr | Load Shed (S/S end) at Evening peak hour in MW : | [5 empty] | Evening Peak hours :
|  | By Coal : | 25.6147 | MKWHr |  | By Hydro: | 1.5988 | MKWHr | Area | Demand | Supply |  | Loadshed |  | Time |  | Loadshed
| 6 | Generation Shortfall : |  | For Fuel Limitation = |  |  | 3675 | MW | Dhaka | 4828.68 | 4828.68 |  | 0
|  |  |  | For Plants S/D or M/C prob = |  |  | 2192 | MW | Chittagong | 1323.2 | 1323.2 |  | 0 |  | 18:00 |  | 0
|  |  |  | Total = |  |  | 5867 | MW | Khulna | 1529.8 | 1529.8 |  | 0 |  | 18:30 |  | 0
| 7 | Total Gas Supplied : |  |  | 1045.56 | MMCFD |  |  | Rajshahi | 1363.6 | 1363.6 |  | 0 |  | 19:00 |  | 0
| 8 | Fuel Cost : | i) Gas : | Taka | 170173565.602 | ii) Oil : | Taka | 1266063891.55 | Comilla | 1251 | 1251 |  | 0 |  | 19:30 |  | 0
|  |  | iii) Coal : |  | 214848247 | Total | Taka | 1651085704.152 | Mymensingh | 1059 | 1059 |  | 0 |  | 20:00 |  | 0
| 9 | Power flow through E-W Interconnectors : |  | Taka |  | i) Energy | 0.176 | MKWHr. | Sylhet | 566 | 566 |  | 0 |  | 21:00 |  | 0
|  | ii) During Peak Demand : |  |  | 192 | MW (E to W) at | 21:00 | hrs | Barisal | 405 | 405 |  | 0 |  | 22:00 |  | 0
|  | iii) Maximum : |  |  | -76 | MW at | 2:00 | hrs | Rangpur | 868 | 868 |  | 0 |  | 23:00 |  | 0
| 10 | Maximum Temperature in Dhaka was |  |  |  | 34.2° C |  |  | Total | 13194.28 | 13194.28 |  | 0
| B. |  | 2022-06-01 | (Today) |  |  |  | Wednesday |  |  | Probable max. temperature in Dhaka |  |  | 35.5° C
Forecast
| 1 | Maximum Demand* Evening (Generation end) |  |  |  | 14000 | MW |  | 6 Total Load Shed forecast (Substation end) : |  |  |  |  | 0 | MW
| 2 | Maximum Generation (Generation end) |  |  |  | 14953 | MW |  | 7 Area wise Load Shed forecast (Substation end) :
| 3 | Maximum Demand* Day (Generation end) |  |  |  | 11700 | MW
| 4 | Reserve(Generation end) |  |  |  | 953 | MW |  | Dhaka | Chittagong | Khulna | Rajshahi | Comilla | Mymensingh | Sylhet | Barisal | Rangpur
| 5 | Total Energy Generation |  |  |  | 301.6688 | MKWHr |  | MW | MW | MW | MW | MW | MW | MW | MW | MW
| 6 | Actual Minimum Generation up to 8:00 hrs. |  |  |  | 10307 | MW at | 8:00 | 0 | 0 | 0 | 0 | 0 | 0 | 0 | 0 | 0
| * Import Through HVDC C/B Interconnector : |  |  |  |  | i) Energy | 22.2756 | MKWHr. | ii) HVDC Flow at Peak Time |  | 922 | MW at | 21:00 | hrs.
| * Import Through Comilla C/B Interconnector : |  |  |  |  | i) Energy | 2.7062 | MKWHr. | iii) Maximum HVDC Flow : |  | 923 | MW at | 4:00 | hrs.
*Cost for HVDC, Tripura & Solar energy is not usually included in the total fuel cost.
| Water Level of Kaptai Lake at 06:00 hr (ft): |  |  |  |  | (a) Yesterday : | 74.53 |  | (b) Today: | 74.08 |  | (c) Rule Curve: |  | 76
.
[5 empty] | Sub Divisional Engineer | [6 empty] | Executive Engineer
[5 empty] | Network Operation Division | [6 empty] | Network Operation Division

## YesterdayGen
2022-05-31
Plant Name | Ghorasal TPP (Unit-1&2) | Ghorasal Repowered CCPP:Unit-3 (GT | Ghorasal Repowered CCPP Unit-4 | Ghorasal TPP Unit-5 | Ghorasal 365 MW CCPP Unit-7 | Ghorashal 108MW PP (Regent) | Ghorashal 78.5 MW PP(MAX) | Haripur 412 MW CCPP | Haripur 360MW CCPP(HPL) | Plant Removed | Haripur GTPP | Meghnaghat 450 MW CCPP(MPL) | Meghnaghat CCPP(Summit) | Meghnaghat 100 MW(IEL) | Madanganj 102 PP(Summit) | Madanganj-55 MW PP(Summit) | Siddhirganj 335 MW CCPP | 210 MW Siddhirgonj TPP | Siddhirgonj 2*120 MW GTPP | Siddhirganj 100 PP(Dutch Bangla) | Gagnagar 102 MW PP (Digital Power) | Kodda 150MW PP | Keraniganj 100 MW PP (Powerpac) | Bosila 108MW PP(CLC) | Pagla (DPA ) | Katpotti 52 MW PP (Sinha) | Kamalaghat 54 MW PP(Banco Energy) | Manikganj 55 MW PP (Northern) | Nababganj 55 MW PP (Southern power ) | Narshingdi 22 MW PP (Doreen) | Summit Ashulia | Summit Madhabdi | Maona 33 MW PP(Summit) | Rupganj 33 MW PP(Summit) | Gazipur 52 MW PP | Tongi 80 MW GTPP | Karnaphuli Hydro PP Unit-1, 2 & 3 | Karnaphuli Hydro PP Unit-4 & 5 | Chattogram TPP-1 | Chattogram TPP-2 | Raozan 25 MW PP | Sikalbaha 225MW CCPP (Gas) | Sikalbaha 225MW CCPP(Oil) | Sikalbaha 150MW GTPP | Sikalbaha 150MW GTPP(Oil) | Plant Removed | Tangail Palli Power Gen 22 MW | Hathazari 100 MW peaking PP | Dohazari -Kalaish 100 MW Peaking | Juldah 100 MW Unit-1 (Acorn) | Chattogram 108 MW PP (ECPV) | Patenga 50MW PP (Baraka) | Barabkunda 22 MW PP (Regent) | Malancha, Ctg. EPZ (United) | Ashuganj TPP Unit- 3 | Ashuganj TPP Unit- 4 | Ashuganj TPP Unit- 5 | Ashuganj 450 MW CCPP(North) | Ashuganj 450 MW CCPP(South) | Ashuganj 225 MW CCPP | Ashuganj 195MW PP (APSCL-United) | Chandpur 150 MW CCPP | Ashuganj 50 MW PP | Ashuganj 55 MW PP (Precision) | Ashuganj 53MW PP (United) | Ashuganj 51 MW PP (Midland) | B.Baria (Aggreko) 85MW | Titas 50 MW Peaking PP | Jangalia 52 MW PP (Lakdanavi) | Feni 22MW PP (Doreen) | Feni 11 MW PP (Doreen) | Jangalia 33MW PP (Summit) | Cumilla 25 MW PP (Summit) | Impoprt (Tripura) | RPCL 210MW CCPP | Jamalpur 95 MW PP(Powerpac) | Tangail 22 MW PP (Doreen) | Sarishabari 3 MW Solar Plant | Fenchugonj CCPP Phase-1 | Fenchugonj CCPP Phase-2 | Fenchugonj 51 MW PP (Barakatullah) | Fenchuganj 44MW (Energyprima) | Kushiara 163 MW CCPP (KP) | Shajibazar 330 MW CCPP | Shahjibazar GTPP Unit- 8 & 9 | Shahjibazar 86MW PP (Shahjibazar) | Shahjibazar 50MW PP (EPL) | Sylhet 225 MW CCPP | Sylhet 20 MW GTPP | Sylhet 50MW PP (EPL) | Sylhet 10MW PP (Desh) | Bibiana-II 341 MW CCPP (Summit) | Shahjahanulla 25 MW PP | Hobiganj 11MW PP Cofidence-E | Daudkandi 200 MW PP (B.Trac) | Kodda 300 MW PP Unit-2 (Summit) | Keranigonj 300 MW PP (APR) | Bramhangoan 100 MW PP (Aggreko) | Mymensingh 200 MW PP (United) | Aurahati 100MW PP (Aggreko) | Kodda 149 MW PP Unit-1 (Summit) | Teknaf 20MW PP (Solartech) | Juldah 100 MW PP Unit-3 (Acorn) | Chandpur 200MW (Desh energy) | Ashuganj 150MW PP (Midland) | Bibiyana-III 400 MW CCPP | Jamalpur 115 MW PP (United) | Gazipur 100 MW PP | Sikalbaha 105 MW PP (Baraka Sikalbaha) | Kaptai 7 MW Solar PP | Anwara 300 MW PP (United) | Jodiac Power | Karnaphuli Power Ltd. | Feni Lanka Power | Chowmuhani 113 MW | Juldah unit-2 (Acorn) | Bibiyana South 400 MW | Meghnaghat 104 MW PP (OPCL) | Sutiakhali 50 MW Solar PP | Manikgonj 162MW PP(MPGL) | Anlima Energy Ltd. | Shahjibazar 100 MW GTPP | Bhairob 54.5 MW | Spectra Solar Plant Ltd. | Chandpur 115(Doreen) | Kanchan Purbachal Power Generation Ltd. | EasternBlank | Bheramara (HVDC ) | Bheramara GTPP Unit-3 | Bheramara 410 MW CCPP | Khulna 115 MW PP (KPCL-1 & 3) | Khulna 115 PP MW (KPCL-2) | Khulna 225 MW CCPP | Khulna 60MW | Khulna (Aggreeco) 55MW | Faridpur 50 MW Peaking PP | Gopalganj 100 MW Peaking PP | Noapara 40 MW PP (Khanjahan Ali) | Bhola 225 MW CCPP | Bhola 33 MW PP (Venture) | Barisal 110 MW PP (Summit ) | Barisal GT PP Unit-1& 2 | Baghabari 100 MW GTPP | Baghabari 71 MW GTPP | Baghabari 50 MW Peaking PP | Bera 70 MW Peaking PP | Chapainawabganj 100 MW Peaking PP | Amnura 50 MW PP(Sinha) | Katakhali 50 MW PP (Northern) | Katakhali 50 MW Peaking PP | Natore 52 MW PP (Rajlanka) | Santahar 50 MW Peaking PP | Bogra 22 MW PP (GBB) | Bogura 20 MW PP (Energyprima) | Ullapara 11 MW PP (Summit) | Barapukuria TPP Unit-1 | Barapukuria TPP Unit-2 | Barapukuria 275 MW TPP Unit-3 | Rangpur 20 MW GTPP | Saidpur 20 MW GTPP | Sirajgonj 225MW CCPP Unit-1 (Gas) | Sirajgonj 225MW CCPP Unit-1(Oil) | Sirajgonj 225 MW CCPP Unit-2 (Gas) | Sirajgonj 225 MW CCPP Unit-2 (Oil) | Bhola 95 MW PP (Aggreko) | Noapara 100 MW PP (Bangla Trac) | Sirajgonj 225MW CCPP Unit-3 (Gas) | Sirajgonj 225MW CCPP Unit-3 (Oil) | Sirajgonj 400 MW CCPP Unit-4 | Rupsha 105 MW PP (Orion rupsha) | Baghabari 200 MW PP (Paramount) | Bagura 113 MW PP (Confidence)-2 | Madhumati 100 MW PP | Rangpur 113 MW PP (Confidence) | Sirajgonj 400MW CCPP Unit-4 (Oil) | Sympa Solar Power 8MW | Confidence Power Bogura Unit-1 113 MW | Payra 1320 MW | Bhola Nutan Biddut BD LTD (GAS) | Bhola Nutan Biddut BD LTD (OIL) | United Payra Power Ltd. | Sirajgonj 6.55 MW Solar | Mongla Orion 100 MW Solar PP | Energypac Power Venture Thakurgaon Ltd. | WesternBlank | Eastern Grid Total | Western Grid Total | Total (MW) | Gas (Public) | HVDC | Gas (Private) | HSD (Private) | HFO (Private) | Coal | Hydro | HSD (Public) | HFO (Public) | Tripura | Solar | Shortage | Water Level
1:00 | 0 | 0 | 0 | 180 | 280 | 105 | 0 | 404 | 335 |  | 0 | 225 | 140 | 80 | 95 | 40 | 305 | 0 | 0 | 100 | 94 | 150 | 0 | 0 | 0 | 0 | 54 | 55 | 55 | 22 | 25 | 28 | 25 | 25 | 50 | 0 | 38 | 30 | 100 | 0 | 25 | 0 | 0 | 0 | 0 |  | 23 | 0 | 17 | 10 | 81 | 38 | 22 | 37 | 0 | 0 | 0 | 0 | 280 | 210 | 8 | 150 | 37 | 30 | 0 | 43 | 0 | 0 | 8 | 19 | 11 | 33 | 21 | 110 | 136 | 0 | 20 | 0 | 43 | 41 | 5 | 5 | 110 | 0 | 62 | 81 | 0 | 219 | 19 | 6 | 10 | 280 | 24 | 0 | 0 | 253 | 0 | 0 | 188 | 0 | 149 | 0 | 90 | 200 | 129 | 403 | 115 | 90 | 105 | 0 | 300 | 36 | 110 | 0 | 9 | 100 | 396 | 104 | 0 | 162 | 108 | 0 | 35 | 0 | 100 | 55 |  | 921 | 0 | 230 | 0 | 82 | 0 | 0 | 0 | 0 | 10 | 0 | 86 | 32 | 32 | 0 | 0 | 0 | 34 | 0 | 60 | 0 | 8 | 24 | 8 | 38 | 22 | 0 | 10 | 0 | 0 | 175 | 0 | 0 | 0 | 0 | 0 | 0 | 0 | 0 | 177 | 0 | 424 | 105 | 0 | 94 | 105 | 80 | 0 | 0 | 76 | 930 | 219 | 0 | 17 | 0 | 0 | 109 |  | 8551 | 4108 | 12659 | 4043 | 921 | 2117 | 0 | 3962 | 1105 | 68 | 0 | 333 | 110 | 0 | 0 | 74.63
2:00 | 0 | 0 | 0 | 180 | 280 | 105 | 0 | 404 | 334 |  | 0 | 225 | 140 | 81 | 95 | 40 | 312 | 0 | 0 | 50 | 32 | 150 | 0 | 0 | 0 | 0 | 54 | 55 | 55 | 22 | 25 | 28 | 25 | 25 | 24 | 0 | 38 | 30 | 100 | 0 | 0 | 0 | 0 | 0 | 0 |  | 23 | 0 | 0 | 10 | 81 | 44 | 22 | 37 | 0 | 0 | 0 | 0 | 280 | 211 | 8 | 151 | 37 | 30 | 0 | 43 | 0 | 0 | 8 | 19 | 11 | 33 | 21 | 108 | 135 | 0 | 20 | 0 | 43 | 41 | 5 | 5 | 110 | 0 | 62 | 81 | 0 | 219 | 19 | 6 | 10 | 290 | 24 | 0 | 0 | 210 | 0 | 0 | 188 | 0 | 149 | 0 | 90 | 200 | 130 | 402 | 105 | 90 | 105 | 0 | 300 | 36 | 110 | 0 | 9 | 100 | 400 | 104 | 0 | 162 | 108 | 0 | 35 | 0 | 100 | 55 |  | 921 | 0 | 230 | 0 | 82 | 0 | 0 | 0 | 0 | 0 | 0 | 86 | 31 | 32 | 0 | 0 | 0 | 0 | 0 | 0 | 0 | 8 | 24 | 8 | 36 | 22 | 0 | 10 | 0 | 0 | 175 | 0 | 0 | 0 | 0 | 0 | 0 | 0 | 0 | 175 | 0 | 422 | 105 | 0 | 70 | 105 | 80 | 0 | 0 | 76 | 910 | 218 | 0 | 17 | 0 | 0 | 109 |  | 8344 | 3952 | 12296 | 4052 | 921 | 2122 | 0 | 3730 | 1085 | 68 | 0 | 210 | 108 | 0 | 0 | 74.61
3:00 | 0 | 0 | 0 | 180 | 280 | 105 | 0 | 404 | 336 |  | 0 | 225 | 150 | 80 | 95 | 40 | 314 | 0 | 0 | 0 | 0 | 150 | 0 | 0 | 0 | 0 | 54 | 55 | 55 | 22 | 25 | 28 | 25 | 33 | 24 | 0 | 38 | 30 | 100 | 0 | 0 | 0 | 0 | 0 | 0 |  | 23 | 0 | 0 | 10 | 81 | 44 | 22 | 39 | 0 | 0 | 0 | 0 | 280 | 211 | 8 | 150 | 37 | 30 | 0 | 43 | 0 | 0 | 8 | 19 | 11 | 33 | 21 | 106 | 135 | 0 | 20 | 0 | 43 | 41 | 5 | 5 | 110 | 0 | 62 | 81 | 0 | 219 | 18 | 6 | 10 | 280 | 24 | 0 | 0 | 95 | 0 | 0 | 179 | 0 | 140 | 0 | 90 | 200 | 130 | 402 | 115 | 90 | 105 | 0 | 300 | 36 | 110 | 0 | 9 | 100 | 400 | 104 | 0 | 162 | 108 | 0 | 35 | 0 | 17 | 55 |  | 922 | 0 | 230 | 0 | 82 | 0 | 0 | 0 | 0 | 0 | 0 | 86 | 32 | 32 | 0 | 0 | 0 | 0 | 0 | 0 | 0 | 8 | 24 | 8 | 36 | 22 | 0 | 10 | 0 | 0 | 175 | 0 | 0 | 0 | 0 | 0 | 0 | 0 | 0 | 175 | 0 | 421 | 105 | 0 | 70 | 105 | 80 | 0 | 0 | 76 | 890 | 218 | 0 | 17 | 0 | 0 | 72 |  | 8065 | 3896 | 11961 | 4060 | 922 | 2126 | 0 | 3404 | 1065 | 68 | 0 | 210 | 106 | 0 | 0 | 74.59
4:00 | 0 | 0 | 0 | 180 | 280 | 105 | 0 | 400 | 337 |  | 0 | 225 | 140 | 81 | 95 | 40 | 315 | 0 | 0 | 0 | 0 | 115 | 0 | 0 | 0 | 0 | 54 | 55 | 55 | 22 | 25 | 28 | 25 | 33 | 24 | 0 | 35 | 30 | 100 | 0 | 0 | 0 | 0 | 0 | 0 |  | 23 | 0 | 0 | 0 | 78 | 44 | 22 | 38 | 0 | 0 | 0 | 0 | 280 | 211 | 8 | 150 | 37 | 30 | 0 | 43 | 0 | 0 | 8 | 16 | 11 | 33 | 21 | 106 | 135 | 0 | 20 | 0 | 43 | 41 | 5 | 5 | 110 | 0 | 62 | 81 | 0 | 219 | 17 | 6 | 10 | 280 | 24 | 0 | 0 | 95 | 0 | 0 | 179 | 0 | 120 | 0 | 90 | 155 | 130 | 401 | 105 | 90 | 105 | 0 | 300 | 36 | 110 | 0 | 9 | 100 | 400 | 104 | 0 | 162 | 108 | 0 | 35 | 0 | 0 | 55 |  | 923 | 0 | 230 | 0 | 84 | 0 | 0 | 0 | 0 | 0 | 0 | 87 | 30 | 32 | 0 | 0 | 0 | 0 | 0 | 0 | 0 | 0 | 0 | 8 | 0 | 22 | 0 | 10 | 0 | 0 | 175 | 0 | 0 | 0 | 0 | 0 | 0 | 0 | 0 | 176 | 0 | 426 | 105 | 0 | 70 | 66 | 80 | 0 | 0 | 70 | 840 | 219 | 0 | 17 | 0 | 0 | 52 |  | 7905 | 3722 | 11627 | 4054 | 923 | 2120 | 0 | 3229 | 1015 | 65 | 0 | 115 | 106 | 0 | 0 | 74.57
5:00 | 0 | 0 | 0 | 180 | 280 | 105 | 0 | 403 | 335 |  | 0 | 225 | 145 | 81 | 92 | 40 | 313 | 0 | 0 | 0 | 0 | 115 | 0 | 0 | 0 | 0 | 54 | 17 | 17 | 0 | 25 | 28 | 25 | 33 | 8 | 0 | 35 | 30 | 100 | 0 | 0 | 0 | 0 | 0 | 0 |  | 22 | 0 | 0 | 0 | 81 | 44 | 22 | 40 | 0 | 0 | 0 | 0 | 280 | 212 | 8 | 150 | 37 | 30 | 0 | 43 | 0 | 0 | 8 | 16 | 11 | 33 | 21 | 102 | 135 | 0 | 20 | 0 | 43 | 41 | 5 | 5 | 110 | 0 | 62 | 81 | 0 | 219 | 19 | 6 | 10 | 285 | 24 | 0 | 0 | 15 | 0 | 0 | 150 | 0 | 106 | 0 | 90 | 100 | 50 | 401 | 105 | 90 | 105 | 0 | 280 | 36 | 110 | 0 | 9 | 100 | 400 | 104 | 0 | 162 | 108 | 0 | 35 | 0 | 0 | 55 |  | 923 | 0 | 230 | 0 | 84 | 0 | 0 | 0 | 0 | 0 | 0 | 87 | 28 | 32 | 0 | 0 | 0 | 0 | 0 | 0 | 0 | 0 | 0 | 8 | 0 | 22 | 0 | 10 | 0 | 0 | 176 | 0 | 0 | 0 | 0 | 0 | 0 | 0 | 0 | 178 | 0 | 425 | 105 | 0 | 70 | 50 | 80 | 0 | 0 | 70 | 840 | 220 | 0 | 17 | 0 | 0 | 52 |  | 7522 | 3707 | 11229 | 4038 | 923 | 2128 | 0 | 2842 | 1016 | 65 | 0 | 115 | 102 | 0 | 0 | 74.55
6:00 | 0 | 0 | 0 | 180 | 280 | 105 | 0 | 376 | 281 |  | 0 | 225 | 135 | 78 | 52 | 30 | 260 | 0 | 0 | 0 | 0 | 82 | 0 | 0 | 0 | 0 | 54 | 17 | 17 | 0 | 25 | 20 | 25 | 33 | 0 | 0 | 35 | 30 | 100 | 0 | 0 | 0 | 0 | 0 | 0 |  | 19 | 0 | 0 | 0 | 81 | 44 | 22 | 20 | 0 | 0 | 0 | 0 | 280 | 202 | 8 | 151 | 37 | 30 | 0 | 43 | 0 | 0 | 8 | 16 | 11 | 33 | 21 | 94 | 140 | 0 | 20 | 0 | 43 | 41 | 5 | 5 | 110 | 0 | 62 | 81 | 0 | 219 | 19 | 6 | 10 | 275 | 24 | 0 | 0 | 15 | 0 | 0 | 80 | 0 | 72 | 2 | 90 | 34 | 50 | 369 | 105 | 70 | 105 | 0 | 300 | 36 | 98 | 0 | 9 | 100 | 401 | 70 | 0 | 162 | 108 | 0 | 35 | 0 | 0 | 34 |  | 923 | 0 | 235 | 0 | 91 | 0 | 0 | 0 | 0 | 0 | 0 | 87 | 25 | 16 | 0 | 0 | 0 | 0 | 0 | 0 | 0 | 0 | 0 | 8 | 0 | 22 | 0 | 10 | 0 | 0 | 175 | 0 | 0 | 0 | 0 | 0 | 0 | 0 | 0 | 180 | 0 | 360 | 35 | 0 | 70 | 32 | 80 | 0 | 0 | 70 | 790 | 185 | 0 | 17 | 0 | 4 | 0 |  | 6965 | 3415 | 10380 | 3922 | 923 | 1931 | 0 | 2392 | 965 | 65 | 0 | 82 | 94 | 6 | 0 | 74.53
7:00 | 0 | 0 | 0 | 180 | 280 | 105 | 0 | 360 | 282 |  | 0 | 225 | 135 | 78 | 48 | 30 | 260 | 0 | 0 | 0 | 0 | 82 | 0 | 0 | 0 | 0 | 54 | 17 | 17 | 0 | 25 | 20 | 25 | 33 | 0 | 0 | 35 | 30 | 100 | 0 | 0 | 0 | 0 | 0 | 0 |  | 18 | 0 | 0 | 0 | 81 | 44 | 22 | 4 | 0 | 0 | 0 | 0 | 280 | 184 | 8 | 150 | 34 | 30 | 0 | 43 | 0 | 0 | 8 | 16 | 11 | 33 | 21 | 92 | 130 | 0 | 20 | 1 | 43 | 41 | 5 | 5 | 110 | 0 | 62 | 81 | 0 | 219 | 18 | 6 | 10 | 280 | 24 | 0 | 0 | 15 | 0 | 0 | 80 | 0 | 72 | 6 | 90 | 34 | 50 | 346 | 105 | 70 | 105 | 1 | 300 | 36 | 85 | 0 | 9 | 100 | 401 | 55 | 14 | 162 | 108 | 0 | 35 | 0 | 0 | 34 |  | 922 | 0 | 235 | 0 | 91 | 0 | 0 | 0 | 0 | 0 | 0 | 87 | 22 | 16 | 0 | 0 | 0 | 0 | 0 | 0 | 0 | 0 | 0 | 8 | 0 | 22 | 0 | 10 | 0 | 0 | 175 | 0 | 0 | 0 | 0 | 0 | 0 | 0 | 0 | 184 | 0 | 360 | 35 | 0 | 70 | 0 | 80 | 0 | 1 | 70 | 780 | 187 | 0 | 17 | 0 | 20 | 0 |  | 6868 | 3392 | 10260 | 3854 | 922 | 1920 | 0 | 2327 | 955 | 65 | 0 | 82 | 92 | 43 | 0 | 74.51
8:00 | 0 | 0 | 0 | 180 | 280 | 102 | 0 | 361 | 282 |  | 0 | 225 | 150 | 78 | 48 | 30 | 260 | 0 | 0 | 0 | 0 | 82 | 0 | 0 | 0 | 0 | 54 | 17 | 17 | 16 | 25 | 20 | 25 | 33 | 6 | 0 | 38 | 30 | 100 | 0 | 0 | 0 | 0 | 0 | 0 |  | 18 | 0 | 0 | 0 | 76 | 0 | 22 | 4 | 0 | 0 | 0 | 0 | 280 | 204 | 8 | 151 | 36 | 30 | 0 | 43 | 0 | 0 | 8 | 16 | 11 | 31 | 21 | 94 | 118 | 0 | 20 | 1 | 43 | 41 | 5 | 5 | 110 | 0 | 60 | 81 | 0 | 219 | 19 | 6 | 10 | 270 | 16 | 0 | 0 | 15 | 0 | 0 | 80 | 0 | 75 | 9 | 90 | 34 | 51 | 344 | 105 | 70 | 105 | 1 | 300 | 36 | 92 | 0 | 9 | 100 | 395 | 52 | 26 | 162 | 108 | 0 | 35 | 0 | 0 | 34 |  | 923 | 0 | 235 | 0 | 49 | 0 | 0 | 0 | 0 | 0 | 0 | 87 | 21 | 16 | 0 | 0 | 0 | 0 | 0 | 0 | 0 | 0 | 0 | 8 | 0 | 22 | 0 | 10 | 0 | 0 | 175 | 0 | 0 | 0 | 0 | 0 | 0 | 0 | 0 | 184 | 0 | 367 | 17 | 0 | 70 | 0 | 82 | 0 | 2 | 76 | 650 | 184 | 0 | 17 | 0 | 42 | 0 |  | 6864 | 3237 | 10101 | 3863 | 923 | 1925 | 0 | 2240 | 825 | 68 | 0 | 82 | 94 | 81 | 0 | 74.49
9:00 | 0 | 0 | 0 | 180 | 280 | 102 | 0 | 397 | 332 |  | 0 | 225 | 140 | 81 | 57 | 34 | 310 | 0 | 0 | 5 | 42 | 100 | 0 | 0 | 0 | 0 | 54 | 37 | 55 | 22 | 25 | 25 | 25 | 33 | 36 | 0 | 38 | 30 | 100 | 0 | 1 | 0 | 0 | 0 | 0 |  | 18 | 0 | 0 | 10 | 80 | 0 | 22 | 3 | 0 | 0 | 0 | 0 | 310 | 183 | 8 | 150 | 33 | 30 | 0 | 43 | 0 | 0 | 8 | 16 | 11 | 31 | 21 | 104 | 114 | 0 | 20 | 1 | 44 | 42 | 5 | 5 | 110 | 0 | 61 | 81 | 0 | 219 | 19 | 6 | 10 | 320 | 16 | 0 | 0 | 25 | 0 | 0 | 137 | 0 | 131 | 16 | 90 | 70 | 75 | 401 | 105 | 70 | 105 | 2 | 300 | 36 | 92 | 0 | 9 | 92 | 400 | 62 | 9 | 162 | 108 | 0 | 35 | 0 | 5 | 53 |  | 918 | 0 | 150 | 0 | 49 | 0 | 0 | 0 | 0 | 0 | 0 | 87 | 20 | 16 | 0 | 0 | 0 | 0 | 0 | 0 | 0 | 0 | 0 | 8 | 0 | 22 | 0 | 10 | 0 | 0 | 176 | 0 | 0 | 0 | 0 | 0 | 0 | 0 | 0 | 179 | 0 | 421 | 17 | 0 | 70 | 0 | 81 | 0 | 3 | 76 | 600 | 164 | 0 | 17 | 2 | 65 | 90 |  | 7510 | 3241 | 10751 | 3936 | 918 | 2047 | 0 | 2704 | 776 | 68 | 0 | 100 | 104 | 98 | 0 | 74.47
10:00 | 0 | 0 | 0 | 180 | 280 | 98 | 0 | 404 | 333 |  | 0 | 225 | 135 | 81 | 96 | 30 | 311 | 0 | 0 | 44 | 48 | 100 | 0 | 0 | 0 | 0 | 54 | 55 | 55 | 22 | 25 | 25 | 25 | 33 | 49 | 0 | 38 | 30 | 100 | 0 | 8 | 0 | 0 | 0 | 0 |  | 18 | 0 | 0 | 10 | 78 | 0 | 22 | 5 | 0 | 0 | 0 | 0 | 310 | 181 | 8 | 151 | 33 | 44 | 0 | 43 | 0 | 0 | 8 | 16 | 11 | 26 | 21 | 106 | 104 | 0 | 20 | 1 | 43 | 41 | 5 | 5 | 110 | 0 | 61 | 78 | 0 | 220 | 18 | 6 | 7 | 280 | 24 | 0 | 0 | 163 | 0 | 0 | 138 | 0 | 149 | 10 | 90 | 168 | 117 | 401 | 95 | 70 | 105 | 2 | 284 | 36 | 92 | 0 | 9 | 90 | 360 | 72 | 36 | 162 | 108 | 0 | 35 | 0 | 50 | 55 |  | 918 | 0 | 200 | 0 | 35 | 0 | 0 | 0 | 0 | 0 | 0 | 85 | 22 | 16 | 0 | 0 | 0 | 0 | 0 | 0 | 0 | 0 | 0 | 8 | 0 | 22 | 0 | 0 | 0 | 0 | 176 | 0 | 0 | 0 | 0 | 0 | 0 | 0 | 0 | 178 | 0 | 420 | 17 | 0 | 70 | 0 | 81 | 0 | 4 | 76 | 600 | 215 | 0 | 17 | 4 | 81 | 108 |  | 7895 | 3353 | 11248 | 3931 | 918 | 2061 | 0 | 3150 | 776 | 68 | 0 | 100 | 106 | 138 | 0 | 74.45
11:00 | 0 | 0 | 0 | 180 | 280 | 98 | 0 | 385 | 333 |  | 0 | 225 | 134 | 80 | 96 | 40 | 330 | 0 | 0 | 50 | 46 | 100 | 0 | 0 | 0 | 0 | 54 | 55 | 55 | 22 | 25 | 25 | 25 | 16 | 49 | 0 | 38 | 30 | 100 | 0 | 8 | 0 | 0 | 0 | 0 |  | 18 | 0 | 0 | 10 | 76 | 0 | 22 | 4 | 0 | 0 | 0 | 0 | 345 | 182 | 8 | 150 | 36 | 49 | 0 | 43 | 0 | 39 | 8 | 19 | 0 | 22 | 21 | 110 | 104 | 0 | 20 | 1 | 43 | 41 | 5 | 5 | 110 | 0 | 60 | 78 | 0 | 220 | 18 | 6 | 7 | 270 | 24 | 0 | 0 | 180 | 0 | 0 | 166 | 0 | 149 | 16 | 76 | 181 | 128 | 401 | 93 | 70 | 105 | 3 | 283 | 36 | 92 | 0 | 9 | 97 | 360 | 72 | 44 | 162 | 108 | 0 | 35 | 0 | 60 | 39 |  | 918 | 0 | 200 | 0 | 49 | 0 | 0 | 0 | 0 | 0 | 0 | 85 | 23 | 16 | 0 | 0 | 0 | 0 | 0 | 0 | 0 | 0 | 0 | 8 | 0 | 21 | 0 | 11 | 0 | 0 | 175 | 0 | 0 | 0 | 0 | 0 | 0 | 0 | 0 | 178 | 0 | 357 | 17 | 0 | 70 | 0 | 80 | 0 | 6 | 76 | 680 | 220 | 0 | 17 | 4 | 93 | 108 |  | 8018 | 3412 | 11430 | 3950 | 918 | 1996 | 0 | 3227 | 855 | 68 | 0 | 139 | 110 | 167 | 0 | 74.42
12:00 | 0 | 0 | 0 | 180 | 280 | 98 | 0 | 357 | 342 |  | 0 | 225 | 142 | 81 | 96 | 40 | 250 | 0 | 0 | 57 | 80 | 110 | 0 | 0 | 0 | 0 | 54 | 55 | 55 | 22 | 25 | 0 | 25 | 16 | 41 | 0 | 38 | 30 | 100 | 0 | 8 | 0 | 0 | 0 | 0 |  | 18 | 0 | 0 | 10 | 74 | 0 | 22 | 6 | 0 | 0 | 0 | 0 | 345 | 195 | 36 | 147 | 31 | 50 | 0 | 43 | 0 | 40 | 8 | 19 | 8 | 20 | 21 | 116 | 105 | 0 | 20 | 1 | 44 | 42 | 5 | 5 | 110 | 0 | 60 | 78 | 0 | 220 | 18 | 6 | 7 | 285 | 24 | 0 | 0 | 188 | 0 | 0 | 166 | 0 | 149 | 7 | 76 | 181 | 120 | 404 | 93 | 70 | 105 | 2 | 283 | 36 | 92 | 0 | 9 | 100 | 388 | 90 | 53 | 162 | 90 | 0 | 35 | 0 | 65 | 36 |  | 919 | 0 | 115 | 0 | 69 | 0 | 0 | 0 | 0 | 0 | 0 | 86 | 21 | 32 | 0 | 0 | 0 | 0 | 0 | 0 | 0 | 0 | 4 | 8 | 0 | 22 | 0 | 11 | 0 | 0 | 175 | 0 | 0 | 0 | 0 | 0 | 0 | 0 | 0 | 177 | 0 | 380 | 27 | 0 | 70 | 15 | 80 | 0 | 7 | 76 | 780 | 220 | 0 | 17 | 4 | 94 | 108 |  | 8046 | 3517 | 11563 | 3777 | 919 | 2081 | 0 | 3325 | 955 | 68 | 0 | 154 | 116 | 168 | 0 | 74.39
13:00 | 0 | 0 | 0 | 180 | 280 | 100 | 0 | 401 | 333 |  | 0 | 225 | 125 | 76 | 96 | 40 | 116 | 0 | 0 | 96 | 85 | 150 | 0 | 0 | 0 | 0 | 54 | 55 | 55 | 22 | 25 | 0 | 25 | 22 | 49 | 0 | 38 | 30 | 100 | 0 | 22 | 0 | 0 | 0 | 0 |  | 18 | 0 | 74 | 10 | 76 | 0 | 22 | 4 | 0 | 0 | 0 | 0 | 345 | 183 | 36 | 150 | 34 | 44 | 0 | 43 | 0 | 40 | 8 | 19 | 9 | 25 | 21 | 112 | 104 | 0 | 17 | 2 | 44 | 41 | 5 | 5 | 110 | 0 | 60 | 81 | 0 | 220 | 18 | 6 | 9 | 280 | 24 | 0 | 0 | 210 | 0 | 0 | 175 | 0 | 149 | 16 | 90 | 180 | 120 | 401 | 101 | 70 | 105 | 2 | 283 | 36 | 92 | 0 | 9 | 90 | 363 | 72 | 8 | 162 | 90 | 0 | 35 | 0 | 63 | 55 |  | 922 | 0 | 185 | 0 | 90 | 0 | 0 | 0 | 0 | 0 | 0 | 86 | 22 | 32 | 0 | 0 | 0 | 0 | 0 | 0 | 0 | 0 | 16 | 8 | 0 | 21 | 0 | 11 | 0 | 0 | 175 | 0 | 0 | 0 | 0 | 0 | 0 | 0 | 0 | 172 | 0 | 419 | 95 | 0 | 70 | 67 | 80 | 0 | 7 | 76 | 800 | 177 | 0 | 17 | 5 | 93 | 107 |  | 8076 | 3753 | 11829 | 3725 | 922 | 2045 | 0 | 3569 | 975 | 68 | 0 | 280 | 112 | 133 | 0 | 74.39
14:00 | 0 | 0 | 0 | 180 | 280 | 101 | 0 | 404 | 296 |  | 0 | 225 | 145 | 72 | 96 | 40 | 0 | 0 | 0 | 98 | 85 | 115 | 0 | 0 | 0 | 0 | 54 | 55 | 55 | 22 | 25 | 0 | 25 | 22 | 49 | 0 | 38 | 30 | 100 | 0 | 25 | 0 | 0 | 0 | 0 |  | 18 | 48 | 102 | 10 | 78 | 0 | 22 | 8 | 0 | 0 | 0 | 0 | 300 | 182 | 36 | 146 | 34 | 46 | 0 | 43 | 0 | 39 | 16 | 19 | 9 | 33 | 21 | 122 | 102 | 0 | 17 | 2 | 44 | 42 | 5 | 5 | 110 | 0 | 40 | 78 | 0 | 220 | 19 | 6 | 9 | 265 | 24 | 0 | 0 | 210 | 0 | 0 | 175 | 0 | 149 | 13 | 90 | 180 | 103 | 365 | 101 | 70 | 105 | 2 | 283 | 36 | 92 | 0 | 9 | 100 | 397 | 90 | 16 | 162 | 90 | 0 | 35 | 0 | 63 | 55 |  | 922 | 0 | 190 | 0 | 91 | 0 | 0 | 0 | 0 | 0 | 0 | 87 | 20 | 32 | 0 | 0 | 0 | 0 | 0 | 0 | 0 | 0 | 16 | 8 | 0 | 0 | 0 | 0 | 0 | 0 | 175 | 0 | 0 | 0 | 0 | 0 | 0 | 0 | 0 | 130 | 0 | 378 | 105 | 0 | 70 | 67 | 80 | 0 | 7 | 76 | 770 | 221 | 0 | 17 | 0 | 21 | 80 |  | 7948 | 3563 | 11511 | 3501 | 922 | 1997 | 0 | 3575 | 945 | 68 | 0 | 320 | 122 | 61 | 0 | 74.37
15:00 | 0 | 0 | 0 | 180 | 280 | 101 | 0 | 396 | 338 |  | 0 | 225 | 130 | 72 | 96 | 40 | 0 | 0 | 0 | 70 | 85 | 115 | 0 | 0 | 0 | 0 | 54 | 55 | 55 | 22 | 25 | 0 | 25 | 22 | 32 | 0 | 37 | 30 | 100 | 0 | 25 | 0 | 0 | 0 | 0 |  | 18 | 48 | 102 | 10 | 78 | 0 | 22 | 5 | 0 | 0 | 0 | 0 | 300 | 193 | 36 | 147 | 34 | 46 | 0 | 43 | 0 | 39 | 16 | 19 | 9 | 33 | 21 | 122 | 102 | 0 | 17 | 1 | 44 | 41 | 5 | 5 | 110 | 0 | 60 | 78 | 0 | 220 | 18 | 6 | 9 | 310 | 24 | 0 | 0 | 210 | 0 | 0 | 175 | 0 | 149 | 11 | 90 | 180 | 100 | 404 | 94 | 90 | 105 | 0 | 300 | 36 | 91 | 0 | 9 | 90 | 385 | 90 | 4 | 162 | 90 | 0 | 35 | 0 | 71 | 55 |  | 922 | 0 | 215 | 0 | 60 | 0 | 0 | 0 | 0 | 0 | 0 | 84 | 21 | 32 | 0 | 0 | 0 | 0 | 0 | 0 | 0 | 0 | 16 | 8 | 0 | 18 | 0 | 11 | 0 | 0 | 175 | 0 | 0 | 0 | 0 | 0 | 0 | 0 | 0 | 148 | 0 | 416 | 105 | 0 | 70 | 67 | 78 | 0 | 5 | 76 | 810 | 215 | 0 | 17 | 0 | 4 | 72 |  | 8027 | 3645 | 11672 | 3601 | 922 | 2117 | 0 | 3513 | 985 | 67 | 0 | 320 | 122 | 25 | 0 | 74.35
16:00 | 0 | 0 | 0 | 180 | 280 | 101 | 0 | 390 | 327 |  | 0 | 225 | 135 | 72 | 96 | 40 | 0 | 0 | 0 | 70 | 93 | 115 | 0 | 0 | 0 | 0 | 54 | 55 | 55 | 22 | 25 | 20 | 25 | 22 | 32 | 0 | 37 | 30 | 100 | 0 | 25 | 0 | 0 | 0 | 0 |  | 18 | 48 | 102 | 10 | 67 | 0 | 22 | 5 | 0 | 0 | 0 | 0 | 300 | 173 | 8 | 150 | 34 | 47 | 0 | 43 | 0 | 39 | 8 | 19 | 9 | 33 | 21 | 120 | 106 | 0 | 20 | 0 | 44 | 42 | 5 | 5 | 110 | 0 | 61 | 78 | 0 | 220 | 18 | 6 | 9 | 280 | 24 | 0 | 0 | 210 | 0 | 0 | 178 | 0 | 149 | 8 | 90 | 180 | 105 | 402 | 95 | 90 | 105 | 0 | 300 | 36 | 92 | 0 | 59 | 90 | 390 | 90 | 18 | 162 | 90 | 0 | 35 | 0 | 74 | 55 |  | 921 | 0 | 220 | 0 | 65 | 0 | 0 | 0 | 0 | 0 | 0 | 85 | 20 | 32 | 0 | 0 | 0 | 0 | 0 | 0 | 0 | 0 | 16 | 8 | 0 | 19 | 0 | 11 | 0 | 0 | 175 | 0 | 0 | 0 | 0 | 0 | 0 | 0 | 0 | 162 | 0 | 419 | 105 | 0 | 70 | 67 | 78 | 0 | 3 | 75 | 720 | 215 | 0 | 17 | 0 | 12 | 72 |  | 8033 | 3587 | 11620 | 3630 | 921 | 2057 | 0 | 3569 | 895 | 67 | 0 | 320 | 120 | 41 | 0 | 74.33
17:00 | 0 | 0 | 0 | 180 | 280 | 101 | 0 | 389 | 328 |  | 0 | 225 | 122 | 75 | 96 | 55 | 0 | 0 | 0 | 70 | 93 | 115 | 0 | 0 | 0 | 0 | 54 | 55 | 55 | 22 | 25 | 20 | 25 | 22 | 32 | 0 | 37 | 30 | 100 | 0 | 25 | 0 | 0 | 0 | 0 |  | 19 | 48 | 85 | 10 | 67 | 0 | 22 | 7 | 0 | 0 | 0 | 0 | 300 | 180 | 8 | 147 | 34 | 49 | 0 | 43 | 0 | 44 | 8 | 19 | 9 | 33 | 21 | 118 | 107 | 0 | 20 | 0 | 44 | 42 | 5 | 5 | 110 | 0 | 61 | 81 | 0 | 220 | 18 | 6 | 9 | 280 | 24 | 0 | 0 | 184 | 0 | 0 | 186 | 0 | 149 | 4 | 90 | 189 | 107 | 402 | 104 | 90 | 105 | 1 | 300 | 36 | 92 | 0 | 114 | 75 | 394 | 91 | 9 | 162 | 106 | 0 | 35 | 0 | 64 | 55 |  | 922 | 0 | 215 | 0 | 78 | 0 | 0 | 0 | 0 | 0 | 0 | 85 | 20 | 32 | 0 | 0 | 0 | 0 | 0 | 0 | 0 | 0 | 16 | 8 | 18 | 20 | 0 | 11 | 0 | 0 | 175 | 0 | 0 | 0 | 0 | 0 | 0 | 0 | 0 | 162 | 0 | 323 | 105 | 0 | 70 | 67 | 90 | 0 | 2 | 105 | 660 | 211 | 0 | 17 | 0 | 11 | 72 |  | 8078 | 3495 | 11573 | 3633 | 922 | 1953 | 0 | 3692 | 835 | 67 | 0 | 326 | 118 | 27 | 0 | 74.31
18:00 | 0 | 0 | 0 | 180 | 250 | 101 | 0 | 320 | 276 |  | 0 | 225 | 148 | 87 | 96 | 55 | 0 | 0 | 0 | 48 | 93 | 115 | 0 | 0 | 0 | 0 | 54 | 55 | 55 | 0 | 25 | 20 | 25 | 22 | 32 | 0 | 38 | 30 | 100 | 0 | 25 | 0 | 0 | 0 | 0 |  | 19 | 48 | 102 | 10 | 79 | 0 | 22 | 6 | 0 | 0 | 0 | 0 | 270 | 152 | 8 | 148 | 35 | 51 | 0 | 43 | 0 | 48 | 8 | 19 | 9 | 33 | 20 | 114 | 109 | 0 | 20 | 0 | 44 | 41 | 5 | 5 | 110 | 0 | 40 | 81 | 0 | 190 | 18 | 6 | 9 | 270 | 24 | 0 | 0 | 237 | 0 | 0 | 186 | 0 | 149 | 1 | 90 | 155 | 125 | 378 | 103 | 90 | 105 | 0 | 190 | 36 | 92 | 0 | 115 | 90 | 360 | 104 | 1 | 162 | 108 | 0 | 35 | 0 | 77 | 55 |  | 921 | 0 | 180 | 0 | 78 | 0 | 0 | 0 | 0 | 0 | 0 | 84 | 19 | 32 | 0 | 0 | 0 | 0 | 0 | 0 | 0 | 0 | 30 | 8 | 36 | 22 | 0 | 11 | 0 | 0 | 175 | 0 | 0 | 0 | 0 | 0 | 0 | 0 | 0 | 140 | 0 | 255 | 105 | 0 | 82 | 67 | 98 | 0 | 0 | 113 | 640 | 175 | 0 | 17 | 0 | 3 | 52 |  | 7735 | 3343 | 11078 | 3289 | 921 | 1815 | 0 | 3672 | 815 | 68 | 0 | 379 | 114 | 5 | 0 | 74.29
18:30 | 0 | 0 | 0 | 0 | 0 | 0 | 0 | 0 | 0 |  | 0 | 0 | 0 | 0 | 0 | 0 | 0 | 0 | 0 | 0 | 0 | 0 | 0 | 0 | 0 | 0 | 0 | 0 | 0 | 0 | 0 | 0 | 0 | 0 | 0 | 0 | 0 | 0 | 0 | 0 | 0 | 0 | 0 | 0 | 0 |  | 0 | 0 | 0 | 0 | 0 | 0 | 0 | 0 | 0 | 0 | 0 | 0 | 0 | 0 | 0 | 0 | 0 | 0 | 0 | 0 | 0 | 0 | 0 | 0 | 0 | 0 | 0 | 0 | 0 | 0 | 0 | 0 | 0 | 0 | 0 | 0 | 0 | 0 | 0 | 0 | 0 | 0 | 0 | 0 | 0 | 0 | 0 | 0 | 0 | 0 | 0 | 0 | 0 | 0 | 0 | 0 | 0 | 0 | 0 | 0 | 0 | 0 | 0 | 0 | 0 | 0 | 0 | 0 | 0 | 0 | 0 | 0 | 0 | 0 | 0 | 0 | 0 | 0 | 0 | 0 |  | 0 | 0 | 0 | 0 | 0 | 0 | 0 | 0 | 0 | 0 | 0 | 0 | 0 | 0 | 0 | 0 | 0 | 0 | 0 | 0 | 0 | 0 | 0 | 0 | 0 | 0 | 0 | 0 | 0 | 0 | 0 | 0 | 0 | 0 | 0 | 0 | 0 | 0 | 0 | 0 | 0 | 0 | 0 | 0 | 0 | 0 | 0 | 0 | 0 | 0 | 0 | 0 | 0 | 0 | 0 | 0 | 0 |  | 0 | 0 | 0 | 0 | 0 | 0 | 0 | 0 | 0 | 0 | 0 | 0 | 0 | 0 | 0 | 0
19:00 | 0 | 0 | 0 | 180 | 280 | 102 | 0 | 0 | 337 |  | 0 | 225 | 120 | 86 | 96 | 55 | 0 | 0 | 37 | 68 | 93 | 150 | 0 | 0 | 0 | 0 | 54 | 55 | 55 | 0 | 25 | 25 | 25 | 16 | 49 | 0 | 38 | 30 | 100 | 0 | 25 | 0 | 0 | 0 | 0 |  | 20 | 48 | 102 | 10 | 79 | 0 | 22 | 17 | 0 | 0 | 0 | 0 | 270 | 207 | 8 | 149 | 37 | 54 | 0 | 43 | 0 | 49 | 8 | 19 | 9 | 33 | 20 | 132 | 121 | 0 | 20 | 0 | 44 | 41 | 34 | 35 | 110 | 0 | 60 | 81 | 0 | 220 | 18 | 16 | 9 | 315 | 24 | 0 | 170 | 277 | 290 | 100 | 184 | 50 | 149 | 0 | 86 | 177 | 135 | 396 | 93 | 90 | 105 | 0 | 300 | 36 | 92 | 0 | 115 | 100 | 390 | 104 | 0 | 162 | 108 | 0 | 35 | 0 | 82 | 55 |  | 921 | 0 | 240 | 0 | 79 | 0 | 0 | 0 | 36 | 40 | 8 | 84 | 28 | 32 | 0 | 0 | 0 | 43 | 0 | 54 | 0 | 16 | 32 | 8 | 36 | 22 | 0 | 11 | 0 | 0 | 175 | 0 | 0 | 0 | 0 | 0 | 0 | 0 | 9 | 147 | 0 | 414 | 105 | 9 | 94 | 105 | 105 | 0 | 0 | 113 | 720 | 217 | 0 | 17 | 0 | 0 | 71 |  | 8691 | 3991 | 12682 | 3270 | 921 | 2187 | 628 | 3991 | 895 | 68 | 0 | 590 | 132 | 0 | 0 | 74.23
19:30 | 0 | 0 | 0 | 180 | 280 | 102 | 0 | 0 | 338 |  | 0 | 225 | 150 | 79 | 97 | 55 | 8 | 0 | 97 | 100 | 93 | 150 | 0 | 0 | 0 | 0 | 54 | 55 | 55 | 19 | 25 | 28 | 25 | 24 | 49 | 0 | 38 | 30 | 100 | 0 | 25 | 0 | 0 | 0 | 0 |  | 20 | 50 | 102 | 10 | 79 | 19 | 22 | 15 | 0 | 0 | 0 | 0 | 270 | 184 | 8 | 149 | 37 | 54 | 0 | 43 | 0 | 49 | 8 | 19 | 8 | 33 | 21 | 132 | 121 | 0 | 20 | 0 | 44 | 41 | 53 | 45 | 110 | 0 | 61 | 81 | 0 | 220 | 18 | 16 | 9 | 305 | 24 | 0 | 190 | 300 | 260 | 100 | 186 | 98 | 149 | 0 | 76 | 200 | 137 | 402 | 93 | 90 | 105 | 0 | 300 | 36 | 92 | 17 | 115 | 100 | 393 | 104 | 0 | 162 | 108 | 0 | 35 | 0 | 82 | 55 |  | 922 | 0 | 240 | 0 | 79 | 0 | 0 | 0 | 45 | 60 | 8 | 85 | 29 | 32 | 0 | 0 | 0 | 43 | 0 | 80 | 0 | 34 | 32 | 8 | 36 | 22 | 0 | 0 | 0 | 0 | 175 | 0 | 0 | 0 | 0 | 0 | 0 | 0 | 94 | 173 | 0 | 418 | 105 | 165 | 94 | 105 | 107 | 0 | 0 | 113 | 950 | 218 | 0 | 17 | 0 | 0 | 95 |  | 8966 | 4584 | 13550 | 3371 | 922 | 2241 | 907 | 4137 | 1125 | 68 | 0 | 647 | 132 | 0 | 0 | 0
20:00 | 0 | 0 | 0 | 180 | 280 | 102 | 0 | 0 | 331 |  | 0 | 225 | 140 | 78 | 97 | 55 | 42 | 0 | 97 | 100 | 93 | 150 | 0 | 0 | 0 | 0 | 54 | 55 | 55 | 22 | 25 | 28 | 25 | 24 | 49 | 0 | 38 | 30 | 100 | 0 | 25 | 0 | 0 | 0 | 0 |  | 20 | 50 | 102 | 10 | 80 | 22 | 22 | 28 | 0 | 0 | 0 | 0 | 345 | 205 | 8 | 151 | 37 | 54 | 0 | 43 | 0 | 49 | 8 | 19 | 8 | 33 | 21 | 130 | 121 | 0 | 20 | 0 | 44 | 41 | 53 | 48 | 110 | 0 | 61 | 81 | 0 | 220 | 18 | 16 | 9 | 290 | 24 | 0 | 160 | 300 | 155 | 100 | 186 | 98 | 149 | 0 | 76 | 200 | 137 | 402 | 93 | 90 | 105 | 0 | 300 | 36 | 92 | 26 | 114 | 100 | 400 | 104 | 0 | 162 | 105 | 0 | 35 | 0 | 81 | 55 |  | 921 | 0 | 240 | 0 | 79 | 0 | 0 | 0 | 40 | 72 | 8 | 86 | 29 | 32 | 0 | 0 | 0 | 43 | 0 | 80 | 0 | 34 | 32 | 8 | 36 | 22 | 0 | 0 | 0 | 0 | 175 | 0 | 0 | 0 | 0 | 0 | 0 | 0 | 70 | 174 | 0 | 419 | 105 | 171 | 94 | 105 | 107 | 0 | 0 | 113 | 960 | 212 | 0 | 17 | 0 | 0 | 95 |  | 8962 | 4579 | 13541 | 3515 | 921 | 2220 | 754 | 4144 | 1135 | 68 | 0 | 654 | 130 | 0 | 0 | 74.25
21:00 | 0 | 0 | 0 | 180 | 280 | 102 | 0 | 0 | 327 |  | 0 | 225 | 135 | 82 | 97 | 55 | 42 | 0 | 96 | 100 | 93 | 150 | 0 | 0 | 0 | 0 | 54 | 55 | 55 | 22 | 25 | 28 | 25 | 24 | 50 | 0 | 38 | 30 | 100 | 0 | 25 | 0 | 0 | 0 | 0 |  | 19 | 50 | 102 | 10 | 80 | 37 | 22 | 29 | 0 | 0 | 0 | 0 | 270 | 202 | 8 | 151 | 37 | 53 | 0 | 43 | 0 | 49 | 8 | 19 | 8 | 33 | 21 | 128 | 121 | 0 | 20 | 0 | 44 | 41 | 53 | 50 | 110 | 0 | 61 | 81 | 0 | 220 | 18 | 16 | 9 | 290 | 24 | 0 | 150 | 300 | 255 | 100 | 186 | 99 | 149 | 0 | 76 | 200 | 138 | 401 | 103 | 90 | 105 | 0 | 300 | 36 | 92 | 99 | 115 | 100 | 400 | 104 | 0 | 162 | 108 | 0 | 35 | 0 | 81 | 55 |  | 922 | 0 | 235 | 0 | 81 | 0 | 0 | 0 | 40 | 70 | 8 | 86 | 30 | 32 | 0 | 0 | 0 | 43 | 0 | 80 | 0 | 34 | 32 | 8 | 36 | 22 | 0 | 11 | 0 | 0 | 175 | 0 | 0 | 0 | 0 | 0 | 0 | 0 | 87 | 179 | 0 | 419 | 105 | 100 | 94 | 105 | 107 | 0 | 0 | 113 | 1000 | 218 | 0 | 17 | 0 | 0 | 95 |  | 9071 | 4584 | 13655 | 3446 | 922 | 2220 | 791 | 4253 | 1175 | 68 | 0 | 652 | 128 | 0 | 0 | 74.23
22:00 | 0 | 0 | 0 | 180 | 280 | 102 | 0 | 0 | 327 |  | 0 | 225 | 128 | 89 | 97 | 55 | 225 | 0 | 97 | 100 | 93 | 150 | 0 | 0 | 0 | 0 | 54 | 55 | 55 | 22 | 25 | 28 | 25 | 24 | 50 | 0 | 38 | 30 | 100 | 0 | 25 | 0 | 0 | 0 | 0 |  | 19 | 50 | 102 | 10 | 80 | 38 | 22 | 35 | 0 | 0 | 0 | 0 | 270 | 206 | 8 | 151 | 37 | 53 | 0 | 43 | 0 | 43 | 8 | 19 | 8 | 33 | 21 | 126 | 130 | 0 | 20 | 0 | 44 | 41 | 53 | 50 | 110 | 0 | 62 | 81 | 0 | 220 | 18 | 16 | 9 | 280 | 24 | 0 | 50 | 286 | 104 | 100 | 186 | 97 | 149 | 0 | 90 | 200 | 137 | 402 | 104 | 90 | 105 | 0 | 300 | 36 | 92 | 99 | 114 | 100 | 400 | 104 | 0 | 162 | 108 | 0 | 35 | 0 | 82 | 55 |  | 922 | 0 | 230 | 0 | 82 | 0 | 0 | 0 | 40 | 65 | 40 | 87 | 30 | 32 | 0 | 0 | 0 | 43 | 0 | 80 | 0 | 34 | 32 | 8 | 37 | 22 | 0 | 11 | 0 | 0 | 175 | 0 | 0 | 0 | 0 | 0 | 0 | 0 | 50 | 179 | 0 | 415 | 105 | 20 | 94 | 105 | 108 | 0 | 0 | 113 | 1010 | 215 | 0 | 17 | 0 | 0 | 95 |  | 9006 | 4496 | 13502 | 3641 | 922 | 2202 | 421 | 4295 | 1185 | 68 | 0 | 642 | 126 | 0 | 0 | 74.21
23:00 | 0 | 0 | 0 | 180 | 280 | 102 | 0 | 0 | 330 |  | 0 | 225 | 125 | 89 | 96 | 55 | 321 | 0 | 97 | 100 | 93 | 150 | 0 | 0 | 0 | 0 | 54 | 55 | 55 | 22 | 25 | 28 | 25 | 30 | 50 | 0 | 38 | 30 | 100 | 0 | 25 | 0 | 0 | 0 | 0 |  | 23 | 50 | 102 | 10 | 80 | 38 | 22 | 37 | 0 | 0 | 0 | 0 | 270 | 209 | 8 | 150 | 37 | 53 | 0 | 43 | 0 | 47 | 8 | 19 | 8 | 33 | 21 | 126 | 143 | 0 | 20 | 0 | 43 | 41 | 53 | 47 | 110 | 0 | 62 | 81 | 0 | 220 | 18 | 16 | 9 | 260 | 24 | 0 | 20 | 278 | 34 | 50 | 187 | 50 | 149 | 0 | 90 | 200 | 128 | 401 | 114 | 90 | 105 | 0 | 300 | 36 | 92 | 96 | 115 | 100 | 400 | 104 | 0 | 162 | 108 | 0 | 35 | 0 | 81 | 55 |  | 921 | 0 | 230 | 0 | 82 | 0 | 0 | 0 | 40 | 50 | 40 | 87 | 30 | 32 | 0 | 0 | 0 | 43 | 0 | 80 | 0 | 34 | 32 | 8 | 37 | 22 | 0 | 11 | 0 | 0 | 175 | 0 | 0 | 0 | 0 | 0 | 0 | 0 | 10 | 178 | 0 | 415 | 105 | 20 | 94 | 105 | 107 | 0 | 0 | 113 | 990 | 200 | 0 | 17 | 0 | 0 | 95 |  | 8901 | 4403 | 13304 | 3755 | 921 | 2166 | 184 | 4288 | 1165 | 68 | 0 | 631 | 126 | 0 | 0 | 74.19
24:00 | 0 | 0 | 0 | 180 | 280 | 102 | 0 | 0 | 330 |  | 0 | 225 | 135 | 89 | 96 | 55 | 309 | 0 | 97 | 100 | 93 | 150 | 0 | 0 | 0 | 0 | 54 | 55 | 55 | 22 | 25 | 28 | 25 | 33 | 50 | 0 | 38 | 30 | 100 | 0 | 25 | 0 | 0 | 0 | 0 |  | 24 | 50 | 102 | 10 | 80 | 38 | 22 | 37 | 0 | 0 | 0 | 0 | 270 | 210 | 8 | 152 | 37 | 54 | 0 | 43 | 0 | 49 | 8 | 19 | 8 | 33 | 21 | 122 | 141 | 0 | 20 | 0 | 43 | 41 | 5 | 5 | 110 | 0 | 61 | 81 | 0 | 220 | 18 | 6 | 9 | 285 | 24 | 0 | 20 | 265 | 106 | 50 | 187 | 50 | 149 | 0 | 90 | 200 | 127 | 402 | 114 | 90 | 105 | 0 | 300 | 36 | 92 | 17 | 38 | 100 | 400 | 104 | 0 | 162 | 108 | 0 | 35 | 0 | 80 | 55 |  | 920 | 0 | 230 | 0 | 82 | 0 | 0 | 0 | 33 | 50 | 40 | 86 | 30 | 32 | 0 | 0 | 0 | 43 | 0 | 80 | 0 | 34 | 32 | 8 | 37 | 22 | 0 | 11 | 0 | 0 | 175 | 0 | 0 | 0 | 0 | 0 | 0 | 0 | 0 | 179 | 0 | 415 | 105 | 0 | 70 | 105 | 80 | 0 | 0 | 76 | 990 | 219 | 0 | 17 | 0 | 0 | 91 |  | 8729 | 4292 | 13021 | 3747 | 920 | 2121 | 226 | 4026 | 1165 | 68 | 0 | 626 | 122 | 0 | 0 | 74.17
KWH | 0 | 0 | 0 | 4347000 | 6654355 | 2395136 | 0 | 7100420 | 7732000 |  | 0 | 5116500 | 3299287 | 1941120 | 2117352 | 1076780 | 4639311 | 0 | 528000 | 1336320 | 1419552 | 2926560 | 0 | 0 | 0 | 0 | 1307520 | 1168540 | 1176029 | 379368 | 600000 | 493740 | 570400 | 604100 | 874080 | 0 | 878820 | 720000 | 2400000 | 0 | 360795 | 0 | 0 | 0 | 0 |  | 487920 | 535920 | 1158359 | 203400 | 1888320 | 493920 | 536880 | 454080 | 0 | 0 | 0 | 0 | 7157000 | 4716000 | 267636 | 3599460 | 846144 | 1028160 | 0 | 1047333 | 0 | 626576 | 222221 | 424692 | 200520 | 762800 | 502410 | 2706240 | 2803200 | 0 | 433908 | 10200 | 1030000 | 1040656 | 345600 | 6105024 | 2666536 | 0 | 1426368 | 1925760 | 0 | 5243920 | 428000 | 195940 | 222120 | 7010500 | 542880 | 3024 | 458880 | 4410980 | 886060 | 471768 | 3890400 | 437783 | 3303360 | 115695 | 2056320 | 3925920 | 2699781 | 9445000 | 2437200 | 2012760 | 2551734 | 21600 | 6927600 | 899011 | 2332608 | 326040 | 1042440 | 2310720 | 9366300 | 2209920 | 244880 | 3941280 | 2514109 | 0 | 890280 | 0 | 1360320 | 1262160 |  | 22275636 | 0 | 5380416 | 0 | 1810560 | 0 | 0 | 0 | 220320 | 352512 | 117750 | 2064944 | 598585 | 696192 | 0 | 0 | 0 | 284480 | 7774 | 516624 | 0 | 230864 | 317600 | 188261 | 391095 | 488160 | 0 | 214146 | 0 | 0 | 4285000 | 0 | 0 | 0 | 0 | 0 | 0 | 0 | 309120 | 4365345 | 0 | 9485200 | 2103840 | 395475 | 1942848 | 1549872 | 2092348 | 0 | 55659 | 2056320 | 21329700 | 5019436 | 0 | 446400 | 26220 | 580320 | 1820160 |  | 200215621 | 94019182 | 294234803 | 90850707 | 22275636 | 55402993 | 2959086 | 84434227 | 25614700 | 1598820 | 0 | 7337820 | 2706240 | 1054574 | 0
Fuel Cost | 0 | 0 | 0 | 6477030 | 7452877.6 | 3185530.88 | 0 | 7455441 | 8350560 |  | 0 | 5576985 | 3662208.57 | 21701721.6 | 28054914 | 14267335 | 5196028.32 | 0 | 924000 | 19536998.4 | 19973096.64 | 47439537.6 | 0 | 0 | 0 | 0 | 16631654.4 | 15775290 | 15770548.89 | 284526 | 450000 | 0 | 0 | 0 | 14868100.8 | 0 | 237281.4 | 194400 | 4536000 | 0 | 5898998.25 | 0 | 0 | 0 | 0 |  | 6367356 | 8939145.6 | 19715270.18 | 2747934 | 23943897.6 | 5714654.4 | 681837.6 | 1512086.4 | 0 | 0 | 0 | 0 | 7801130 | 5470560 | 345250.44 | 4391341.2 | 956142.72 | 1531958.4 | 0 | 1749046.11 | 0 | 10820967.52 | 2988872.45 | 581828.04 | 150390 | 1334900 | 376807.5 | 19430803.2 | 3055488 | 0 | 590114.88 | 162588 | 1411100 | 1373665.92 | 601344 | 10561691.52 | 3066516.4 | 0 | 2767153.92 | 4390732.8 | 0 | 5296359.2 | 920200 | 291950.6 | 439797.6 | 7010500 | 407160 | 2298.24 | 9618124.8 | 60209877 | 18571817.6 | 9751444.56 | 52442592 | 9048974.61 | 45751536 | 1352474.55 | 21221222.4 | 53628067.2 | 35826093.87 | 8689400 | 29636352 | 29104509.6 | 32279435.1 | 0 | 81330024 | 9790229.79 | 24795623.04 | 4424362.8 | 13437051.6 | 27220281.6 | 8616996 | 28618464 | 3538516 | 50014843.2 | 28610560.42 | 0 | 11627056.8 | 0 | 20363990.4 | 16622647.2 |  | 66826908 | 0 | 6026065.92 | 0 | 18847929.6 | 0 | 0 | 0 | 3967963.2 | 6345216 | 1692067.5 | 2312737.28 | 1161254.9 | 7588492.8 | 0 | 0 | 0 | 4770729.6 | 135967.26 | 8079999.36 | 0 | 3823107.84 | 5370616 | 2565997.43 | 6597772.65 | 1010491.2 | 0 | 162108.522 | 0 | 0 | 22667650 | 0 | 0 | 0 | 0 | 0 | 0 | 0 | 6485337.6 | 5063800.2 | 0 | 9390348 | 28275609.6 | 8293110.75 | 22983891.84 | 22395650.4 | 26572819.6 | 0 | 615031.95 | 24963724.8 | 192180597 | 5119824.72 | 0 | 3303360 | 296548.2 | 6807153.6 | 27903052.8 |  | 1189944472.93 | 560602936.122 | 1750547409.052 | 101215488.062 | 66826908 | 68958077.54 | 61768809.92 | 1082111896.66 | 214848247 | 431681.4 | 0 | 122183184.97 | 19430803.2 | 12772312.3 | 0
Yesterday Day Peak | 0 | 0 | 0 | 180 | 280 | 98 | 0 | 357 | 342 |  | 0 | 225 | 142 | 81 | 96 | 40 | 250 | 0 | 0 | 57 | 80 | 110 | 0 | 0 | 0 | 0 | 54 | 55 | 55 | 22 | 25 | 0 | 25 | 16 | 41 | 0 | 38 | 30 | 100 | 0 | 8 | 0 | 0 | 0 | 0 |  | 18 | 0 | 0 | 10 | 74 | 0 | 22 | 6 | 0 | 0 | 0 | 0 | 345 | 195 | 36 | 147 | 31 | 50 | 0 | 43 | 0 | 40 | 8 | 19 | 8 | 20 | 21 | 116 | 105 | 0 | 20 | 1 | 44 | 42 | 5 | 5 | 110 | 0 | 60 | 78 | 0 | 220 | 18 | 6 | 7 | 285 | 24 | 0 | 0 | 188 | 0 | 0 | 166 | 0 | 149 | 7 | 76 | 181 | 120 | 404 | 93 | 70 | 105 | 2 | 283 | 36 | 92 | 0 | 9 | 100 | 388 | 90 | 53 | 162 | 90 | 0 | 35 | 0 | 65 | 36 |  | 919 | 0 | 115 | 0 | 69 | 0 | 0 | 0 | 0 | 0 | 0 | 86 | 21 | 32 | 0 | 0 | 0 | 0 | 0 | 0 | 0 | 0 | 4 | 8 | 0 | 22 | 0 | 11 | 0 | 0 | 175 | 0 | 0 | 0 | 0 | 0 | 0 | 0 | 0 | 177 | 0 | 380 | 27 | 0 | 70 | 15 | 80 | 0 | 7 | 76 | 780 | 220 | 0 | 17 | 4 | 94 | 108 |  | 0 | DayPeak
Yesterday Evening Peak | 0 | 0 | 0 | 180 | 280 | 102 | 0 | 0 | 327 | 0 | 0 | 225 | 135 | 82 | 97 | 55 | 42 | 0 | 96 | 100 | 93 | 150 | 0 | 0 | 0 | 0 | 54 | 55 | 55 | 22 | 25 | 28 | 25 | 24 | 50 | 0 | 38 | 30 | 100 | 0 | 25 | 0 | 0 | 0 | 0 | 0 | 19 | 50 | 102 | 10 | 80 | 37 | 22 | 29 | 0 | 0 | 0 | 0 | 270 | 202 | 8 | 151 | 37 | 53 | 0 | 43 | 0 | 49 | 8 | 19 | 8 | 33 | 21 | 128 | 121 | 0 | 20 | 0 | 44 | 41 | 53 | 50 | 110 | 0 | 61 | 81 | 0 | 220 | 18 | 16 | 9 | 290 | 24 | 0 | 150 | 300 | 255 | 100 | 186 | 99 | 149 | 0 | 76 | 200 | 138 | 401 | 103 | 90 | 105 | 0 | 300 | 36 | 92 | 99 | 115 | 100 | 400 | 104 | 0 | 162 | 108 | 0 | 35 | 0 | 81 | 55 |  | 922 | 0 | 235 | 0 | 81 | 0 | 0 | 0 | 40 | 70 | 8 | 86 | 30 | 32 | 0 | 0 | 0 | 43 | 0 | 80 | 0 | 34 | 32 | 8 | 36 | 22 | 0 | 11 | 0 | 0 | 175 | 0 | 0 | 0 | 0 | 0 | 0 | 0 | 87 | 179 | 0 | 419 | 105 | 100 | 94 | 105 | 107 | 0 | 0 | 113 | 1000 | 218 | 0 | 17 | 0 | 0 | 95 |  | 13655 | EvPeak
Forecast for Evening | 0 | 0 | 0 | 180 | 280 | 102 | 0 | 0 | 350 | 0 | 0 | 225 | 150 | 88 | 96 | 55 | 330 | 0 | 97 | 100 | 93 | 150 | 0 | 0 | 0 | 0 | 54 | 55 | 55 | 22 | 25 | 28 | 25 | 33 | 50 | 0 | 40 | 30 | 100 | 0 | 25 | 0 | 0 | 0 | 0 | 0 | 22 | 50 | 102 | 10 | 80 | 50 | 22 | 25 | 0 | 0 | 0 | 0 | 330 | 215 | 8 | 150 | 36 | 55 | 0 | 43 | 0 | 50 | 8 | 22 | 11 | 33 | 20 | 165 | 105 | 0 | 20 | 0 | 43 | 41 | 5 | 5 | 110 | 0 | 60 | 81 | 0 | 220 | 20 | 16 | 10 | 341 | 16 | 11 | 200 | 300 | 300 | 100 | 200 | 100 | 149 | 0 | 90 | 200 | 137 | 400 | 115 | 105 | 105 | 0 | 300 | 36 | 110 | 114 | 113 | 100 | 400 | 104 | 0 | 162 | 110 | 0 | 35 |  | 101 | 55 |  | 933 | 0 | 260 | 0 | 115 | 220 | 0 | 0 | 40 | 65 | 40 | 88 | 20 | 110 | 0 | 0 | 0 | 43 | 30 | 80 | 0 | 34 | 32 | 8 | 40 | 22 | 0 | 11 | 0 | 0 | 175 | 0 | 0 | 0 | 0 | 0 | 0 | 0 | 100 | 160 | 0 | 410 | 105 | 165 | 94 | 105 | 110 | 0 | 0 | 113 | 1050 | 220 |  | 150 |  |  | 115
Forecast for Day | 0 | 0 | 0 | 180 | 280 | 102 | 0 | 0 | 340 | 0 | 0 | 225 | 150 | 88 | 96 | 55 | 330 | 0 | 97 | 90 | 93 | 150 | 0 | 0 | 0 | 0 | 54 | 55 | 55 | 22 | 25 | 28 | 25 | 33 | 50 | 0 | 40 | 30 | 100 | 0 | 25 | 0 | 0 | 0 | 0 | 0 | 22 | 0 | 0 | 10 | 80 | 43 | 22 | 10 | 0 | 0 | 0 | 0 | 320 | 215 | 8 | 150 | 34 | 55 | 0 | 43 | 0 | 50 | 8 | 22 | 11 | 33 | 20 | 143 | 105 | 0 | 20 | 1.6 | 43 | 41 | 5 | 5 | 110 | 0 | 60 | 81 | 0 | 220 | 20 | 6 | 10 | 310 | 16 | 11 | 150 | 300 | 300 | 100 | 170 | 100 | 149 | 20 | 90 | 200 | 130 | 400 | 115 | 105 | 105 | 5 | 300 | 35 | 110 | 17 | 9 | 100 | 400 | 92 | 50 | 162 | 110 | 0 | 35 | 30 | 90 | 55 |  | 933 | 0 | 250 | 0 | 115 | 0 | 0 | 0 | 35 | 0 | 40 | 88 | 20 | 50 | 0 | 0 | 0 | 34 | 30 | 65 | 0 | 0 | 32 | 8 | 30 | 22 | 0 | 11 | 0 | 0 | 175 | 0 | 0 | 0 | 0 | 0 | 0 | 0 | 100 | 160 | 0 | 410 | 105 | 100 | 70 | 105 | 73 | 0 | 8 | 76 | 1050 | 220 |  | 17 | 6 | 100 | 115
Generation at 08:00(Today) | 0 | 0 | 0 | 180 | 280 | 102 | 0 | 0 | 280 | 0 | 0 | 225 | 148 | 88 | 96 | 55 | 298 | 0 | 60 | 16 | 24 | 32 | 0 | 0 | 0 | 0 | 54 | 17 | 17 | 22 | 25 | 28 | 25 | 33 | 16 | 0 | 38 | 30 | 100 | 0 | 0 | 0 | 0 | 0 | 0 | 0 | 18 | 0 | 0 | 10 | 80 | 38 | 20 | 7 | 0 | 0 | 0 | 0 | 270 | 185 | 8 | 149 | 34 | 54 | 0 | 43 | 0 | 0 | 8 | 19 | 9 | 33 | 21 | 104 | 115 | 0 | 20 | 1 | 43 | 41 | 5 | 5 | 110 | 0 | 61 | 81 | 0 | 179 | 19 | 6 | 9 | 270 | 24 | 0 | 0 | 50 | 0 | 0 | 120 | 0 | 106 | 2 | 90 | 68 | 90 | 376 | 115 | 50 | 105 | 1 | 284 | 36 | 110 | 17 | 9 | 100 | 370 | 98 | 7 | 162 | 108 | 0 | 35 | 0 | 17 | 55 | 0 | 911 | 0 | 235 | 0 | 96 | 0 | 0 | 0 | 0 | 0 | 0 | 83 | 21 | 32 | 0 | 0 | 0 | 0 | 0 | 0 | 0 | 0 | 0 | 8 | 0 | 22 | 0 | 11 | 0 | 0 | 175 | 0 | 0 | 0 | 0 | 0 | 0 | 0 | 0 | 140 | 0 | 356 | 17 | 0 | 70 | 32 | 79 | 0 | 2 | 76 | 710 | 186 | 0 | 17 | 2 | 5 | 52 | 0 |  |  |  |  | 94731133 |  | 0
94731133
| Minimum Generation |  | 10101 | 8:00
| Highest Generation |  | 13655 | 21:00
| Day Peak Generation |  | 0 | 9:00
| Evening Peak Generation |  | 13655 | 21:00
| HVDC Max Flow |  | 923 | 4:00
| HVDC EvPeak Flow |  | 922 | 21:00
| Load factor L.F |  | 89.78%

## P1
POWER GRID COMPANY OF BANGLADESH LTD.
|  |  | NATIONAL LOAD DESPATCH CENTER |  |  |  |  | QF-LDC-08
|  |  | DAILY REPORT |  |  |  |  | Page -1
[6 empty] | Reporting Date : | 2022-06-01
Till now the maximum generation is : - |  |  | 14782 | 21:00 | Hrs on | 2022-04-16
The Summary of Yesterday's |  | 2022-05-31 | Generation & Demand |  | Today's Actual Min Gen. & Probable Gen. & Demand
Day Peak Generation : |  | 0 | MW Hour : | 9:00 | Min. Gen. at | 8:00 | 10307 | MW
Evening Peak Generation : |  | 13655 | MW Hour : | 21:00 | Available Max Generation : |  | 14953 | MW
E.P. Demand (at gen end) : |  | 13655 | MW Hour : | 21:00 | Max Demand (Evening) : |  | 14000 | MW
Maximum Generation : |  | 13655 | MW Hour : | 21:00 | Reserve(Generation end) |  | 953 | MW
Total Gen. (MKWH) : |  | 294.2348 | System Load Factor : | 89.78% | Load Shed : |  | 0 | MW
EXPORT / IMPORT THROUGH EAST-WEST INTERCONNECTOR
Export from East grid to West grid :- Maximum |  |  | -76 | MW at | 2:00 | Energy |  | MKWHR.
Import from West grid to East grid :- Maximum |  |  | - | MW at | - | Energy | - | MKWHR.
| Water Level of Kaptai Lake at 6:00 A M on |  | 2022-06-01
Actual : | 74.08 | Ft.(MSL) , | Rule curve : | 76 | Ft.( MSL )
Gas Consumed : | Total = | 1045.56 | MMCFD. | Oil Consumed (PDB) :
[6 empty] | HSD : |  | Liter
[6 empty] | FO : |  | Liter
Cost of the Consumed Fuel (PDB+Pvt) : |  | Gas : | 170173565.602
: |  | Coal : | 214848247 | Oil : | 1266063891.55 | Total : | 1651085704.152
Load Shedding & Other Information
Area | Yesterday |  |  |  | Today
|  |  | Estimated Demand (S/S end) |  | Estimated Shedding (S/S end) |  | Rates of Shedding
| MW |  | MW |  |  | MW | (On Estimated Demand)
Dhaka | 0 | 0:00 | 4981.3038 |  |  | 0 | 0%
Chittagong Area | 0 | 0:00 | 1615.3031 |  |  | 0 | 0%
Khulna Area | 0 | 0:00 | 1575.2414 |  |  | 0 | 0%
Rajshahi Area | 0 | 0:00 | 1410.4232 |  |  | 0 | 0%
Cumilla Area | 0 | 0:00 | 1286.2338 |  |  | 0 | 0%
Mymensingh Area | 0 | 0:00 | 1055.7559 |  |  | 0 | 0%
Sylhet Area | 0 | 0:00 | 516.8283 |  |  | 0 | 0%
Barisal Area | 0 | 0:00 | 317.7498 |  |  | 0 | 0%
Rangpur Area | 0 | 0:00 | 775.9068 |  |  | 0 | 0%
Total | 0 |  | 13534.7461 |  |  | 0
Information of the Generating Units under shut down.
| Planned Shut- Down |  |  | Forced Shut- Down
|  |  |  | 1) Barapukuria ST: Unit-1,2 |  | 10) Shajibazar 330 MW
|  |  |  | 2) Ghorasal-3,4 |  | 11) Haripur 412 MW
3) Ashuganj-5
4) Baghabari-71,100 MW
5) Raozan unit- 2
6) Siddhirganj 210 MW .
7) Sikalbaha 225 MW
8) Sirajganj Unit-1,2
9) Ashuganj North
Additional Information of Machines, lines, Interruption / Forced Load shed etc.
a) Madunaghat-Hathazari 132 kV Ckt-2 was under shut down from 08:50 to 16:34 for C/M.
b) Ishurdi-Bheramara 132 kV Ckt-2 was under shut down from 08:52 to 15:35 for R/H maint. at Ishurdi end.
c) Ishurdi-Bheramara 132 kV Ckt-1 was under shut down from 08:55 to 15:35 for R/H maint. at Ishurdi end.
d) Jamalpur 132/33 kV T-3 transformer was under shut down from 09:11 to 13:39 for R/H maint. at LT
bushing R-φ and 132 kV CB gas refill.
e) Jhenaidah(O)-Jhenaidah(N) 132 kV Ckt-2 was shut down at 09:02 for C/M.
f) Khagrachori 132/33 kV T-1 transformer was under shut down from 09:54 to 11:16 for C/M.
g) Biyanibazar 132/33 kV T-1 transformer was under shut down from 09:58 to 11:26 for C/M.
h) Rajshahi(N) 132/33 kV T-2 transformer was under shut down from 10:08 to 16:21 for C/M.
i) Khagrachori 132/33 kV T-2 transformer was under shut down from 11:20 to 12:40 for C/M.
j) Biyanibazar 132/33 kV T-2 transformer was under shut down from 11:28 to 12:33 for C/M.
k) GPH 230/33 kV T-1 transformer was under shut down from 11:21 to 11:39 for C/M.
l) Bheramara 410 MW ST tripped at 11:55 due to vacuum pressure fail and was synchronized at 12:44.
m) Siddhirganj 335 MW was shut down at 13:12 due to gas shortage.
n) Rajbari 132/33 kV T-2 transformer was under shut down from 08:17 to 19:03 for SAS work.
o) Payra PP-Payra S/S 400 kV Ckt-3 and Payra S/S 400/132 kV T-1 transformer were under shut down
from 15:05 to 17:06 for D/W.
p) Chandraghona132/33 kV transformer was under shut down from 15:07 to 17:30 for D/W.
q) Payra PP-Payra S/S 400 kV Ckt-4 and Payra S/S 400/132 kV T-2 transformer were under shut down
from 16:18 to 17:08 for D/W.
r) Noapara-Khulna(C) 132 kV Ckt-2 tripped at 16:07 from Noapara end showing Dist. Z1,3-φ and was
switched on at 16:16.
s) Haripur 412 MW CCPP ST was shut down at 18:19 and GT was shut down at 18:24 due to RMS problem.
t) Siddhirganj Peaking Gt-1 was synchronized at 18:49.
u) Siddhirganj 335 MW CCPP GT was synchronized at 19:15 and ST was synchronized at 21:11.
v) Bottail 132/33 kV T-2 transformer and along with 33 kV Bus were under shut down from 22:11 to 23:02 | [5 empty] | About 45 MW power interruption occurred under
for R/H maint. At 33 kV Bus by WZPDCL. | [5 empty] | Bottail S/S area from 22:11 to 23.
w) Thakurgaon 132/33 kV t-1 transformer was under shut down from 06:48(01/6/2022) to 08:06 for C/M.
x) Gollamari 132/33 kV T-2 transformer was shut down at 07:13(01/6/2022) for D/W.
| Sub Divisional Engineer |  |  | Executive Engineer |  |  | Superintendent Engineer
| Network Operation Division |  |  | Network Operation Division |  |  | Load Despatch Circle

## P2
EVENING PEAK GENERATION AND DAY LONG ENERGY DATA OF POWER STATIONS
| Date : | 2022-05-31 | [5 empty] | Page -2
Sl. |  |  |  |  | Present | Peak | Energy
No. | Name of the Power Stations |  | Producer | Installed Capacity | Capacity | Hour | Generated | Remarks
Generation
|  |  |  | Unit No. X Capacity | MW | MW | KWH
1 | Ghorasal Repowered CCPP:Unit-3 (GT |  | PDB | 1*260 | 260 | 0 | 0 | Under maint.
2 | Ghorasal Repowered CCPP Unit-4 |  | PDB | 1*210 | 180 | 0 | 0 | Under maint.
| Ghorasal TPP Unit-5 |  | PDB | 1*210 | 190 | 180 | 4347000
3 | Ghorasal 365 MW CCPP Unit-7 |  | PDB | 1*243+1*122 | 365 | 280 | 6654355 | Condencer problem
| Ghorashal 78.5 MW PP(MAX) |  | QRPP | 2*40 | 0 | 0 | 0 | Contract Expired
4 | Ghorashal 108MW PP (Regent) |  | IPP | 34*3.35 | 108 | 102 | 2395136
5 | Haripur GTPP |  | SBU, PDB | 2*32 | 20 | 0 | 0 | Under maint.
6 | Haripur 412 MW CCPP |  | EGCB | 1*273+1*139 | 412 | 0 | 7100420 | Under maint.
7 | Haripur 360MW CCPP(HPL) |  | IPP | 1*235+1*125 | 360 | 327 | 7732000 | Machine problem
8 | Meghnaghat 450 MW CCPP(MPL) |  | IPP | 2*150+1*150 | 450 | 225 | 5116500 | GT-2 S/D, Gas shortage
9 | Meghnaghat 100 MW(IEL) |  | QRPP | 12*8.9 | 100 | 82 | 1941120 | Engine problem
10 | Meghnaghat CCPP(Summit) |  | IPP | 2*110+1*110 | 335 | 135 | 3299287 | Gas shortage & FGMO
11 | Madanganj 102 PP(Summit) |  | QRPP | 6*17 | 102 | 97 | 2117352 | Engine problem
12 | Madanganj-55 MW PP(Summit) |  | (IPP) | 3*17.08+1*11.3 | 55 | 55 | 1076780
13 | Keraniganj 100 MW PP (Powerpac) |  | QRPP | 8*13.45 | 0 | 0 | 0 | Contract Expired
14 | Narshingdi 22 MW PP (Doreen) |  | SIPP, REB | 8*2.90 | 22 | 22 | 379368
15 | 210 MW Siddhirgonj TPP |  | PDB | 1*210 | 115 | 0 | 0 | Under maint.
16 | Siddhirgonj 2*120 MW GTPP |  | EGCB | 2*105 | 210 | 96 | 528000 | GT-2 U/M & Gas shortage
17 | Siddhirganj 100 PP(Dutch Bangla) |  | QRPP | 12*8.9 | 100 | 100 | 1336320
18 | Siddhirganj 335 MW CCPP |  | EGCB | 1*217+118 | 335 | 42 | 4639311 | ST Sync process.
19 | Gagnagar 102 MW PP (Digital Power) |  | IPP | 12*8.924 | 102 | 93 | 1419552 | Engine problem
20 | Katpotti 52 MW PP (Sinha) |  | IPP | 7*7.9 | 51 | 0 | 0 | Fuel shortage
21 | Kamalaghat 54 MW PP(Banco Energy) |  | IPP | 3*18 | 54 | 54 | 1307520
22 | Kodda 150MW PP |  | BPDB-RPCL | 9*17.06 | 149 | 150 | 2926560
23 | Manikganj 55 MW PP (Northern) |  | IPP | 3*19.3 | 55 | 55 | 1168540
24 | Nababganj 55 MW PP (Southern power ) |  | IPP | 3*19.3 | 55 | 55 | 1176029
25 | Bosila 108MW PP(CLC) |  | IPP | 12*8.775+1*3.5 | 0 | 0 | 0
26 | Summit Power,(Madhabdi+Ashulia) |  | SIPP,REB | 3*3.67+4*8.73 | 80 | 53 | 1093740 | Engine problem
27 | Maona 33 MW PP(Summit) |  | SIPP,REB | 4*8.73 | 33 | 25 | 570400 | Engine problem
28 | Rupganj 33 MW PP(Summit) |  | SIPP,REB | 4*8.73 | 33 | 24 | 604100
29 | Gazipur 52 MW PP |  | RPCL | 6*8.9 | 52 | 50 | 874080 | #REF!
30 | Tongi 80 MW GTPP |  | PDB | 1* 105 | 105 | 0 | 0 | Under maint.
31 | Kodda 300 MW PP Unit-2 (Summit) |  | IPP | 18*17.076 | 300 | 300 | 4410980 | Engine problem
32 | Keranigonj 300 MW PP (APR) |  | IPP | 256*1.4 | 300 | 255 | 886060 | Low Demand
33 | Bramhangoan 100 MW PP (Aggreko) |  | IPP | 114*0.959 | 100 | 100 | 471768
34 | Aurahati 100MW PP (Aggreko) |  | IPP | 0.85*23+0.95*91 | 100 | 99 | 437783
35 | Kodda 149 MW PP Unit-1 (Summit) |  | IPP | 8*18.45+8.97 | 149 | 149 | 3303360
36 | Gazipur 100 MW PP |  | RPCL | 6*17.5 | 105 | 90 | 2012760 | Engine problem
37 | Meghnaghat 104 MW PP (OPCL) |  | IPP | 18.5*6 | 104 | 104 | 2209920
38 | Manikgonj 162MW PP(MPGL) |  | IPP | 9*18 | 162 | 162 | 3941280
39 | Spectra Solar Plant Ltd. |  | IPP | 35 | 35 | 0 | 0
40 | Kanchan Purbachal Power Generation Ltd. |  | IPP | 18.4*3 | 55 | 55 | 1262160
| Dhaka area Total |  |  |  | 5898 | 3616 | 78739541
41 | Chattogram TPP-1 |  | PDB | 1*210 | 180 | 100 | 2400000 | Machine problem
| Chattogram TPP-2 |  | PDB | 1*210 | 180 | 0 | 0 | Gas shortage
42 | Raozan 25 MW PP |  | RPCL | 3*8.9 | 25 | 25 | 360795
43 | Teknaf 20MW PP (Solartech) |  | Teknaf Solartech Energy Ltd. | 20 | 20 | 0 | 115695
44 | Patenga 50MW PP (Baraka) |  | IPP | 8*6.98 | 50 | 37 | 493920 | Engine problem
45 | Kaptai Hydro: Unit-1,2,3,4, 5 |  | PDB | 2*40+3*50 | 230 | 68 | 1598820 | Low water level
46 | Sikalbaha 225MW |  | PDB | 1*150+1*175 | 225 | 0 | 0 | HGPI for 30 days.
47 | Sikalbaha Peaking GT |  | PDB | 1*150 | 150 | 0 | 0 | Under maint.
48 | Sikalbaha 105 MW PP (Baraka Sikalbaha) |  | IPP | 6*17.5 | 105 | 105 | 2551734
49 | Hathazari 100 MW peaking PP |  | PDB | 11*8.9 | 98 | 50 | 535920 | Engine problem
50 | Dohazari -Kalaish 100 MW Peaking |  | PDB | 6*17 | 102 | 102 | 1158359
51 | Juldah 100 MW Unit-1 (Acorn) |  | QRPP | 8*13.45 | 100 | 10 | 203400 | Fuel shortage
52 | Juldah 100 MW PP Unit-3 (Acorn) |  | IPP | 8*13.5 | 100 | 76 | 2056320 | Engine problem
53 | Barabkunda 22 MW PP (Regent) |  | SIPP, PDB | 8*2.90 | 22 | 22 | 536880
* | Malancha, Ctg. EPZ (United) |  |  | 5*8.73+3*9.34 | 0 | 29 | 454080
54 | Chattogram 108 MW PP (ECPV) |  | IPP | 16*7 | 108 | 80 | 1888320 | Engine problem
55 | Kaptai 7 MW Solar PP |  | PDB | 7.4 MW | 7 | 0 | 21600
56 | Anwara 300 MW PP (United) |  | IPP | 17*17+24 | 300 | 300 | 6927600
57 | Jodiac Power |  | IPP | 3*18.55+1*3.6 | 54 | 36 | 899011 | Engine problem
58 | Karnaphuli Power Ltd. |  | IPP | 18.415*6+6.5 | 110 | 92 | 2332608 | Engine problem
59 | Juldah unit-2 (Acorn) |  | IPP | 8*13.6 | 100 | 100 | 2310720
60 | Anlima Energy Ltd. |  | IPP | 6*21.2 | 116 | 108 | 2514109
| Chattogram area Total |  |  |  | 2382 | 1340 | 29359891
61 | Ashuganj TPP Unit- 3 |  | APSCL | 1*150 | 0 | 0 | 0 | Contract Expired
| Ashuganj TPP Unit- 4 |  | APSCL | 1*150 | 129 | 0 | 0 | Contract Expired
| Ashuganj TPP Unit- 5 |  | APSCL | 1*150 | 134 | 0 | 0 | Gas shortage
62 | Ashuganj 225 MW CCPP |  | APSCL | 1*142+1*75 | 221 | 202 | 4716000 | #REF!
63 | Ashuganj 450 MW CCPP(North) |  | APSCL | 1*360 | 360 | 0 | 0
64 | Ashuganj 450 MW CCPP(South) |  | APSCL | 1*360 | 360 | 270 | 7157000
65 | Ashuganj 50 MW PP |  | APSCL | 14*3.968 | 45 | 37 | 846144 | Engine problem
66 | Ashuganj 55 MW PP (Precision) |  | RPP | 15*4 | 55 | 53 | 1028160 | Gas shortage
67 | Ashuganj 195MW PP (APSCL-United) |  | IPP | 20*9.73+1*16 | 195 | 8 | 267636 | Gas shortage
68 | Ashuganj 51 MW PP (Midland) |  | IPP | 6*9.34 | 51 | 43 | 1047333
69 | Ashuganj 150MW PP (Midland) |  | IPP | 23*7.015 | 150 | 138 | 2699781 | Engine problem
70 | Titas 50 MW Peaking PP |  | PDB | 6*8.92 | 52 | 49 | 626576
71 | Chandpur 150 MW CCPP |  | PDB | 1*106+1*57 | 163 | 151 | 3599460 | Machine problem
72 | Chandpur 200MW (Desh energy) |  | IPP | 12*18.4 | 200 | 200 | 3925920
73 | Feni 22MW PP (Doreen) |  | SIPP, PDB | 8*2.90 | 22 | 19 | 424692 | Engine problem
74 | Feni 11 MW PP (Doreen) |  | SIPP, REB | 4*2.90 | 11 | 8 | 200520
** | Impoprt (Tripura) |  | Imported power | 0 | 160 | 128 | 2706240
75 | Jangalia 33MW PP (Summit) |  | SIPP, PDB | 4*8.73 | 33 | 33 | 762800
76 | Jangalia 52 MW PP (Lakdanavi) |  | IPP | 6*8.92 | 52 | 8 | 222221 | Fuel shortage
77 | Cumilla 25 MW PP (Summit) |  | SIPP, PDB | 3*3.67+2*6.97 | 25 | 21 | 502410 | Engine problem
78 | Daudkandi 200 MW PP (B.Trac) |  | IPP | 154*1.4 | 200 | 150 | 458880 | Low Demand
79 | Feni Lanka Power |  | IPP | 7*18.415+1*9.78 | 114 | 99 | 326040 | Fuel shortage
80 | Chowmuhani 113 MW |  | IPP | 12*9.78+2*3.1 | 113 | 115 | 1042440
81 | Bhairob 54.5 MW |  | IPP | 3*18.2 | 54 | 35 | 890280 | 33 kV feeder problem.
82 | Chandpur 115(Doreen) |  | IPP | 4*18.5+2*22.5 | 115 | 81 | 1360320 | Engine problem
| Cumilla Area Total |  |  |  | 3014 | 1848 | 34810853
83 | RPCL 210MW CCPP |  | IPP | 4*35+1*70 | 202 | 121 | 2803200 | Gas shortage
84 | Tangail 22 MW PP (Doreen) |  | SIPP, PDB | 8*2.90 | 22 | 20 | 433908
85 | Jamalpur 95 MW PP(Powerpac) |  | IPP | 12*8.924 | 8 | 0 | 0 | Under maint.
86 | Sarishabari 3 MW Solar Plant |  | IPP | 1*3 | 3 | 0 | 10200
87 | Mymensingh 200 MW PP (United) |  | IPP | 9.78*21 | 200 | 186 | 3890400 | Engine problem
88 | Jamalpur 115 MW PP (United) |  | IPP | 9.78*12 | 115 | 103 | 2437200 | Engine problem
89 | Sutiakhali 50 MW Solar PP |  | IPP | 50 | 50 | 0 | 244880
90 | Tangail Palli Power Gen 22 MW |  | IPP | 4*6.7 | 22 | 19 | 487920
| Mymensingh Area Total |  |  |  | 622 | 449 | 10307708
91 | Fenchugonj CCPP Phase-1 |  | PDB | 2*32+1*33 | 70 | 44 | 1030000 | Machine problem
92 | Fenchugonj CCPP Phase-2 |  | PDB | 2*35+1*35 | 90 | 41 | 1040656 | Machine problem
93 | Kushiara 163 MW CCPP (KP) |  | IPP | 1*109+1*54 | 163 | 110 | 2666536 | ST Under maint.
94 | Shajibazar 330 MW CCPP |  | PDB | 3*110 | 330 | 0 | 0
95 | Fenchugonj 51 MW PP (Barakatullah) |  | RPP | 19*2.90 | 51 | 53 | 345600
| Fenchuganj 44MW (Energyprima) |  | RPP | 12*3.3+5*2 | 50 | 50 | 6105024
96 | Hobiganj 11MW PP Cofidence-E |  | SIPP, REB | 4*2.90 | 11 | 0 | 3024 | Engine problem
97 | Shahjibazar GTPP Unit- 8 & 9 |  | PDB | 2*35 | 66 | 61 | 1426368
98 | Shahjibazar 86MW PP (Shahjibazar) |  | RPP | 32*2.90 | 86 | 81 | 1925760
99 | Shahjibazar 100 MW GTPP |  | PDB | 1*100 | 100 | 0 | 0 | Under maint.
100 | Sylhet 225 MW CCPP |  | PDB | 1*142+1*89 | 231 | 220 | 5243920
101 | Sylhet 20 MW GTPP |  | PDB | 1*20 | 20 | 18 | 428000
| Sylhet 50MW PP (EPL) |  | RPP | 27*2 | 50 | 16 | 195940 | Gas shortage
102 | Shahjahanulla 25 MW PP |  | SIPP, REB | 3*9.34 | 25 | 24 | 542880
103 | Bibiana-II 341 MW CCPP (Summit) |  | IPP | 1*222+1*119 | 341 | 290 | 7010500 | FGMO
104 | Bibiyana-III 400 MW CCPP |  | PDB | 400 MW | 400 | 401 | 9445000
105 | Sylhet 10MW PP (Desh) |  | RPP | 6*1.95 | 10 | 9 | 222120
106 | Bibiyana South 400 MW |  | PDB | 400 MW | 383 | 400 | 9366300
| Sylhet Area Total |  |  |  | 2477 | 1818 | 46997628
107 | Bheramara GTPP Unit-3 |  | PDB | 1*20 | 16 | 0 | 0 | Reserve.
** | Bheramara (HVDC ) |  | Imported power | 2*500 | 1000 | 922 | 22275636
108 | Khulna 115 PP MW (KPCL-2) |  | QRPP | 7*17 | 115 | 81 | 1810560 | Engine problem
109 | Faridpur 50 MW Peaking PP |  | PDB | 8*6.89 | 54 | 40 | 220320 | Engine problem
110 | Khulna 225 MW CCPP |  | NWPGCL | 1*150+1*75 | 230 | 0 | 0 | Reserve.
111 | Gopalganj 100 MW Peaking PP |  | PDB | 16*6.98 | 109 | 70 | 352512 | Engine problem
112 | Bheramara 410 MW CCPP |  | NWPGCL | 1*278+1*132 | 410 | 235 | 5380416 | Gas shortage
| Noapara 40 MW PP (Khanjahan Ali) |  | QRPP | 5*8.5 | 40 | 8 | 117750 | Low Demand
113 | Noapara 100 MW PP (Bangla Trac) |  | IPP | 70*1.4 | 100 | 87 | 309120 | Low Demand
114 | Rupsha 105 MW PP (Orion rupsha) |  | IPP | 6*18.445 | 105 | 105 | 2103840
115 | Madhumati 100 MW PP |  | NWPGCL | 6*18 | 105 | 105 | 1549872
116 | Mongla Orion 100 MW Solar PP |  | IPP | 100 | 100 | 0 | 580320
| Khulna Area Total |  |  |  | 2384 | 1653 | 34700346
117 | Barisal 110 MW PP (Summit ) |  | IPP | 7*17.076 | 110 | 32 | 696192 | Line O/L
118 | Bhola 33 MW PP (Venture) |  | RPP | 1*34.50 | 40 | 30 | 598585 | Engine problem
119 | Bhola 225 MW CCPP |  | PDB | 2*63+1*68 | 194 | 86 | 2064944 | Gas shortage
120 | Bhola 95 MW PP (Aggreko) |  | QRPP | 96*1.10 | 0 | 0 | 0 | Contract Expired
121 | Payra 1320 MW |  | BCPCL | 2*622 | 1244 | 1000 | 21329700 | Line O/L
122 | Bhola Nutan Biddut BD LTD |  | IPP | 220 | 220 | 218 | 5019436
123 | United Payra Power Ltd. |  | IPP | 8*18.5+1*9.5 | 150 | 17 | 446400 | Line O/L
| Barisal Area Total |  |  |  | 1958 | 1383 | 30155257
124 | Baghabari 71 MW GTPP |  | PDB | 1*71 | 71 | 0 | 0 | Gas shortage
| Baghabari 100 MW GTPP |  | PDB | 1*100 | 100 | 0 | 0 | Gas shortage
125 | Baghabari 50 MW Peaking PP |  | PDB | 6*8.9 | 52 | 43 | 284480 | Engine problem
126 | Bera 70 MW Peaking PP |  | PDB | 9*8.29 | 71 | 0 | 7774 | Engine problem
127 | Amnura 50 MW PP(Sinha) |  | QRPP | 7*7.79 | 0 | 0 | 0 | Contract Expired
128 | Katakhali 50 MW PP (Northern) |  | QRPP | 6*8.9 | 50 | 34 | 230864 | Engine problem
129 | Katakhali 50 MW Peaking PP |  | PDB | 6*8.7 | 50 | 32 | 317600 | Engine problem
130 | Sirajgonj Unit-1 225MW |  | NWPGCL | 1*150+1*75 | 210 | 0 | 0 | Gas shortage
131 | Sirajgonj Unit-2 225MW |  | NWPGCL | 1*150+1*75 | 220 | 0 | 0
132 | Sirajgonj Unit-3 225MW |  | NWPGCL | 1*141 | 220 | 179 | 4365345 | Gas shortage
133 | Sirajgonj 400 MW CCPP Unit-4 |  | SNWPGCL | 1*282+1*132 | 414 | 419 | 9485200
134 | Santahar 50 MW Peaking PP |  | PDB | 6*8.7 | 50 | 36 | 391095 | Engine problem
135 | Bogra 22 MW PP (GBB) |  | RPP | 6*4 | 22 | 22 | 488160
136 | Bogura 20 MW PP (Energyprima) |  | RPP | 5*3.3+5*2 | 0 | 0 | 0 | .
137 | Ullapara 11 MW PP (Summit) |  | SIPP, REB | 4*2.90 | 11 | 11 | 214146 | Engine problem
138 | Natore 52 MW PP (Rajlanka) |  | IPP | 6*8.92 | 52 | 8 | 188261 | Fuel shortage
139 | Chapainawabganj 100 MW Peaking PP |  | PDB | 12*8.924 | 104 | 80 | 516624 | Engine problem
140 | Baghabari 200 MW PP (Paramount) |  | IPP | 135*1.6 | 200 | 100 | 395475 | Reserve.
141 | Bagura 113 MW PP (Confidence)-2 |  | IPP | 6*18.55+7.2 | 113 | 94 | 1942848 | Engine problem
142 | Confidence Power Bogura Unit-1 113 MW |  | IPP | 6*18.55 | 113 | 113 | 2056320
143 | Sirajgonj 6.55 MW Solar |  | NWPGCL | 1*6 | 6 | 0 | 26220
| Rajshahi Area Total |  |  |  | 2129 | 1171 | 20910412
144 | Barapukuria TPP Unit-1 |  | PDB | 1*125 | 85 | 0 | 0 | Coal shortage
| Barapukuria TPP Unit-2 |  | PDB | 1*125 | 85 | 0 | 0 | Under maint.
145 | Barapukuria 275 MW TPP Unit-3 |  | PDB | 1*275 | 274 | 175 | 4285000 | Coal shortage
146 | Rangpur 20 MW GTPP |  | PDB | 1*20 | 20 | 0 | 0
147 | Saidpur 20 MW GTPP |  | PDB | 1*20 | 20 | 0 | 0
148 | Rangpur 113 MW PP (Confidence) |  | IPP | 9*6.984+7*7.015+3.15*2 | 113 | 107 | 2092348 | Engine problem
149 | Sympa Solar Power 8MW |  | IPP | 8 MW | 8 | 0 | 55659
150 | Energypac Power Venture Thakurgaon Ltd. |  | IPP | 115 | 115 | 95 | 1820160
| Rangpur Area Total |  |  |  | 720 | 377 | 8253167
| Total |  |  |  | 21584 | 13655 | 294234803
| Eastern Grid Total |  |  |  | 14393 | 9071 | 200215621
| Western Grid Total |  |  |  | 7191 | 4584 | 94019182
| National Grid Total |  |  |  | 21584 | 13655 | 294234803
*Data collected from respective power station over telephone.
Executive Engineer
Network Operation Division
Page- 3

## P3
POWER GRID COMPANY OF BANGLADESH LTD.
NATIONAL LOAD DESPATCH CENTER
MAXIMUM LOAD SERVED BY DIFFERENT GRID SUB-STATIONS
QF-LDC-09
Date: | 2022-05-31
(a) ENTIRE EASTERN GRID : |  | 9027.88 | MW | (b) ENTIRE WESTERN GRID : |  | 4166.4 | MW
i) Dhaka area |  | 4828.68 | MW | i) Khulna area |  | 1529.8 | MW
ii) Chittagong area |  | 1323.2 | MW | ii) Rajshahi area |  | 1363.6 | MW
iii) Comilla area |  | 1251 | MW | iii) Barisal area |  | 405 | MW
iv) Mymensingh area |  | 1059 | MW | iv) Rangpur area |  | 868 | MW
v) Sylhet area |  | 566 | MW
| SYSTEM TOTAL DEMAND ( a + b ) = |  | 13194.28 | MW
MAXIMUM LOAD SERVED BY DIFFERENT SUB-STATIONS
Sub-station | Load (MW) | Hour | Sub-station | Load (MW) | Hour | Sub-station | Load (MW) | Hour
Aftabnagar | 30 | 19:00 | Hasnabad | 74 | 19:00 | Palashbari | 124 | 19:30
Agargaon | 91 | 13:00 | Hathazari | 101 | 21:00 | Panchagarh | 58 | 00:00
Agrabad | 86 | 13:00 | Ishurdi | 69 | 00:00 | Patuakhali | 122 | 22:00
AKS | 16 | 06:00 | Jaldhaka | 72 | 20:00 | PHP | 10 | 08:00
AKSML | 7 | 02:00 | Jamalpur | 160 | 23:00 | Purbachal | 18 | 19:00
Amnura | 43 | 23:00 | Jashore | 112 | 19:30 | Purbasadipur | 124 | 22:00
Ashuganj | 34 | 00:00 | Jhenaidah | 104 | 19:30 | Rahim | 30 | 08:00
Bagerhat | 106 | 22:00 | Joydebpur | 181 | 10:00 | Rajbari | 60 | 00:00
Bakulia | 123 | 19:30 | Joypurhat | 66 | 20:00 | Rajendrapur | 126 | 19:30
Banani | 44 | 14:00 | Juldah | 27 | 00:00 | Rajshahi | 146 | 00:00
Bangabhaban | 20 | 10:00 | Kabirpur | 294 | 15:00 | Rajshahi | 34 | 00:00
Barapukuria | 52 | 00:00 | Kachua | 76 | 22:00 | Ramganj | 100 | 22:00
Barguna | 20 | 21:00 | Kallyanpur | 102 | 19:00 | Rampur | 13 | 12:00
Barishal | 119 | 21:00 | Kalurghat | 5 | 10:00 | Rangamati | 12 | 18:30
Barishal | 50 | 21:00 | Kamrangirchar | 77 | 13:00 | Rangpur | 150 | 19:30
Baroaulia | 74 | 15:00 | Kaptai | 4 | 19:00 | Ruppur | 19 | 15:00
Baroirhat | 53 | 18:30 | Kazla | 87 | 18:30 | Saidpur | 113 | 20:00
Bashundhara | 172 | 15:00 | Keranigonj | 70 | 21:00 | Satkhira | 119 | 21:00
BashundharaCement | 7 | 00:00 | Khagrachori | 24 | 19:00 | Satmasjid | 88 | 19:00
Beanibazar | 69 | 19:30 | Khulna | 114 | 13:00 | Savar | 187 | 12:00
Benapole | 62 | 00:00 | Khulshi | 181 | 19:30 | Shahjadpur | 93 | 21:00
Bhaluka | 134 | 19:30 | Kishoreganj | 138 | 01:00 | Shahjibazar | 115 | 22:00
Bhandaria | 59 | 22:00 | Kodda | 310 | 20:00 | Shahmirpur | 43 | 18:30
Bhangura | 32 | 01:00 | KSRM | 23 | 17:00 | Shariatpur | 72 | 20:00
Bheramara(GK) | 55 | 00:00 | Kulaura | 48 | 20:00 | Sherpur | 132 | 00:00
Bhulta | 259 | 22:00 | Kurigram | 67 | 20:00 | Shikalbaha | 32 | 15:00
Bog-Sherpur | 62 | 00:00 | Kushtia | 128 | 00:00 | Shitalakhya | 118 | 16:00
Bogura | 173 | 21:00 | Lalbag | 95 | 13:00 | Sholosohor | N/A | N/A
Borhanuddin | 42 | 22:00 | Lalmonirhat | 52 | 20:00 | Shyampur | 184 | 10:00
Brahmanbaria | 170 | 01:00 | Madanganj | 181 | 22:00 | Siddhirganj | 116 | 09:00
BSRM | 166 | 03:00 | Madaripur | 94 | 22:00 | Sirajganj | 104 | 21:00
Cantonment | 144 | 19:00 | Madartek | 78 | 23:00 | Sonargaon | 80 | 21:00
Chandpur | 71 | 21:00 | Madunaghat | 61 | 18:30 | Sreemongol | 59 | 20:00
Chandraghona | 30 | 19:00 | Magura | 50 | 19:00 | Srinagar | 43.28 | 21:00
Chapai | 120 | 19:00 | Mahasthangarh | 70 | 00:00 | SSM | 13 | 02:00
Charsaidpur | 33 | 11:00 | Manikganj | 77 | 00:00 | Sunamganj | 53 | 21:00
Chauddagram | 51 | 20:00 | Maniknagar | 75 | 16:00 | Sylhet | 158 | 19:00
Chhatak | 30 | 19:30 | Matarbari | 41 | 21:00 | Tangail | 196 | 19:00
Chowmuhani | 221 | 22:00 | Matuail | 64 | 12:00 | Thakurgaon | 92 | 19:30
Chuadanga | 95 | 21:00 | Millgate | 60 | 16:00 | TK | 30.6 | 22:00
Coxsbazar | 114 | 19:00 | Mirpur | 133.5 | 19:00 | Tongi | 147 | 15:00
Cumilla(N) | 150 | 23:00 | Mirsorai | N/A | N/A | Ullon | 42 | 19:00
Cumilla(S) | 163 | 19:00 | Mithapukur | 41 | 02:00 | Uttara | 91 | 14:00
Daudkandi | 153 | 21:00 | Modern | 0 | 00:00 | UttaraNew | 16 | 16:00
Dhaka | 36 | 15:00 | Mogbazar | 121 | 14:00 | Zigatola | 42 | 20:00
Dhamrai | 118 | 19:30 | Mongla | 32 | 12:00
Dhanmondi | 131 | 14:00 | Motijheel | 35 | 14:00
Dohazari | 92 | 21:00 | Munshiganj | 102 | 21:00
Faridpur | 140 | 00:00 | Mymensingh | 244 | 23:00
Fatullah | 66 | 15:00 | Naogaon | 122 | 21:00
Fenchuganj | 49 | 21:00 | Narail | 51 | 20:00
Feni | 128 | 22:00 | Narinda | 76 | 13:00
Ghorashal | 66 | 22:00 | Narshingdi | 185 | 21:00
Goalpara | 28 | 13:00 | Natore | 136 | 00:00
Gollamari | 56 | 20:00 | Nawabganj | 50.9 | 21:00
Gopalganj | 100 | 19:00 | Netrakona | 117 | 00:00
GPH | 75 | 00:00 | New | 84.6 | 10:00
Gulshan | 66 | 13:00 | Niamatpur | 50 | 18:30
Halishahar | 58 | 18:30 | Noapara | 39 | 20:00
Haripur | 117 | 11:00 | Pabna | 68 | 19:30
Sub Divisional Engineer |  |  | Executive Engineer |  | Superintendent Engineer
Network Operation Division |  |  | Network Operation Division |  | Load Despatch Circle
(1) Honbl. State Minister |  |  | (8) Executive Director (O & M) PGCB. |  | (18) C.E. Transmission (1 & 2) PGCB.
Ministry of Power,Energy & Mineral |  |  | (9) Member,Generation,PDB. |  | (19) S.E. System Protection,PGCB.
Resources, GOB. |  |  | (10) Member,Distribution,PDB. |  | (20) Director,Public Relation,PDB.
(2) Secy (Power Divn.)Ministry of |  |  | (11) Member,Transmission & |  | (21) Director Program, PDB.
Power,Energy & Mineral Resources. |  |  | System Operation,PDB. |  | (22) S.E. Consumer Affairs,PDB.
(3) Director General,Power cell |  |  | (12) Member,P&D,PDB. |  | (23) Director,Project Planning,PDB.
(4) Chairman,BERC |  |  | (13) C.E (P & D), PGCB. |  | (24) Director,System Planning,PDB.
(5) Chairman, BPDB. |  |  | (14) G.M. Commercial Operation |  | (25) Executive Eng.IMD.
(6) Managing Director, PGCB. |  |  | (15) C.E. Generation,PDB. |  | (26) Executive Eng. EMD.
(7) Member(Power & Industry) |  |  | (16) C.E, (P & D),PDB. |  | (27) NLDC
Planning Commission. |  |  | (17) C.E. System Operation,PGCB

## Voltage
e
MAXIMUM & MINIMUM VOLTAGES OF DIFFERENT GRID SUB-STATIONS:
| Date: | 2022-05-31 | [7 empty] | QF-LDC-10
| Sub-Station | Max Voltage | Hour | Min | Hour | Sub-Station | Maxm | Hour | Min | Hour
|  |  |  | Voltage |  |  | Voltage |  | Voltage
| 400 KV | KV | Hour | KV |  |  | KV |  | KV
| Bibiyana | 408 | 13:00 | 402 | 15:00 | Kaliakoir | 393 | 0.70833 | 380 | 0.625
| Bheramara | 398 | 7:00 | 392 | 15:00 | Bhulta | 389 | 0.125 | 372 | 0.625
| Ashuganj(N) | 392 | 4:00 | 375 | 15:00 | Gopalganj | 422 | 0.625 | 407 | 0.041667
| Payra | 422 | 17:00 | 415 | 1:00
| 230 KV | KV |  | KV |  | 230 KV | KV |  | KV
| Ghorasal | 235 | 1:00 | 230 | 15:00 | Hathazari | 238 | 21:00 | 231 | 12:00
| Ishurdi | 236 | 5:00 | 226 | 12:00 | Megnaghat | 231 | 7:00 | 222 | 15:00
| Ashuganj | 240 | 1:00 | 232 | 15:00 | Fenchuganj | 242 | 1:00 | 238 | 4:00
| Serajganj | 234 | 6:00 | 229 | 24:00 | Siddhirganj | 230 | 4:00 | 218 | 15:00
| Baghabari | 233 | 16:00 | 226 | 11:00 | Maniknagar | 228 | 4:00 | 215 | 15:00
| Barapukuria | 225 | 9:00 | 211 | 24:00 | Agargaon | 227 | 6:00 | 214 | 15:00
| Bogra | 230 | 18:00 | 218 | 22:00 | Barisal | 242 | 6:00 | 235 | 24:00
| Rajshahi | 238 | 18:00 | 223 | 13:00 | Bhola 225 MW | 246 | 7:00 | 235 | 24:00
| Khulna South | 237 | 6:00 | 221 | 12:00 | AKSML | 237 | 6:00 | 230 | 12:00
| Rampura | 228 | 5:00 | 217 | 16:00 | BSRM | 236 | 14:00 | 228 | 15:00
| Haripur | 226 | 1:00 | 217 | 15:00 | Bibiyana | 242 | 3:00 | 234 | 15:00
| Hasnabad | 226 | 22:00 | 215 | 15:00 | Bhulta | 230 | 5:00 | 218 | 15:00
| Shyampur | 227 | 4:00 | 215 | 15:00 | Ashuganj (S) | 237 | 3:00 | 229 | 15:00
| Aminbazar | 227 | 1:00 | 217 | 2:00 | Kaliakoir | 228 | 1:00 | 217 | 15:00
| Tongi | 228 | 1:00 | 215 | 15:00 | GPH | 238 | 16:00 | 228 | 18:00
| Comilla (N) | 231 | 21:00 | 223 | 15:00 | Jhenaidah | 233 | 18:00 | 221 | 12:00
| 132 kV | KV |  | KV |  | 132 kV | KV |  | KV
| Aftabnagar | 136 | 02:00 | 126 | 15:00 | Manikganj | 135 | 13:00 | 125 | 19:00
| Agargaon | 133 | 04:00 | 123 | 15:00 | Maniknagar | 135 | 04:00 | 125 | 15:00
| Agrabad | 138 | 06:00 | 134 | 15:00 | Matarbari | 131 | 07:00 | 119 | 19:00
| AKS | 138 | 06:00 | 131 | 11:00 | Matuail | 133.4 | 05:00 | 127 | 15:00
| Aminbazar | 134 | 22:00 | 129 | 11:00 | Millgate | 135 | 16:00 | 123 | 15:00
| Amnura | 131 | 18:30 | 120 | 12:00 | Mirpur | 133 | 00:00 | 124 | 16:00
| Ashuganj | 139 | 07:00 | 134 | 21:00 | Mithapukur | 131 | 16:00 | 120 | 22:00
| Bagerhat | 131 | 06:00 | 121 | 12:00 | Modern | 138 | 21:00 | 135 | 11:00
| Bakulia | 140 | 06:00 | 134 | 19:00 | Mogbazar | 135 | 00:00 | 126 | 15:00
| Banani | 133 | 00:00 | 122 | 15:00 | Mongla | 136 | 16:00 | 126 | 12:00
| Bangabhaban | 134 | 01:00 | 125 | 16:00 | Motijheel | 134 | 01:00 | 125 | 16:00
| Barapukuria | 134 | 09:00 | 124 | 22:00 | Munshiganj | 138 | 00:00 | 131 | 15:00
| Barguna | 138 | 08:00 | 128 | 19:30 | Mymensingh | 130 | 06:00 | 117 | 21:00
| Barishal | 141 | 06:00 | 127 | 19:30 | Naogaon | 131 | 17:00 | 118 | 00:00
| Barishal | 141 | 18:00 | 135 | 22:00 | Narail | 133 | 06:00 | 124 | 21:00
| Baroaulia | 139 | 13:00 | 135 | 05:00 | Narinda | 0 | 00:00 | N/A | N/A
| Baroirhat | 135 | 18:00 | 128 | 00:00 | Narshingdi | 128 | 01:00 | 122 | 19:00
| Bashundhara | 133 | 01:00 | 123 | 15:00 | Natore | 133 | 18:00 | 125 | 12:00
| BashundharaCement | 137 | 00:00 | 130 | 15:00 | Nawabganj | 137 | 04:00 | 128 | 15:00
| Beanibazar | 135 | 07:00 | 127 | 19:00 | Netrakona | 130 | 06:00 | 116 | 21:00
| Benapole | 135 | 15:00 | 125 | 12:00 | New | 134 | 02:00 | 124 | 15:00
| Bhaluka | 132 | 06:00 | 114 | 21:00 | Niamatpur | 128 | 17:00 | 113 | 00:00
| Bhandaria | 141 | 06:00 | 130 | 22:00 | Noapara | 136 | 06:00 | 128 | 12:00
| Bhangura | 138 | 06:00 | 132 | 11:00 | Pabna | 135 | 06:00 | 129 | 12:00
| Bheramara | 136 | 05:00 | 131 | 12:00 | Palashbari | 130 | 18:00 | 118 | 22:00
| Bheramara(GK) | 140 | 06:00 | 133 | 23:00 | Panchagarh | 134 | 09:00 | 112 | 19:30
| Bhulta | 123 | 13:00 | 118 | 16:00 | Patuakhali | 138 | 08:00 | 130 | 19:30
| Bog-Sherpur | 135 | 18:00 | 126 | 00:00 | PHP | 135 | 21:00 | 127 | 01:00
| Bogura | 135 | 18:00 | 125 | 00:00 | Purbachal | 133 | 00:00 | 123 | 15:00
| Bogura | 135 | 18:00 | 126 | 01:00 | Purbasadipur | 134 | 09:00 | 116 | 19:30
| Brahmanbaria | 134 | 07:00 | 127 | 01:00 | Rahim | 134 | 00:00 | 129 | 16:00
| Cantonment | 132 | 04:00 | 122 | 15:00 | Rajbari | 136 | 17:00 | 130 | 00:00
| Chandpur | 141 | 21:00 | 131 | 06:00 | Rajendrapur | 133 | 14:00 | 123 | 19:30
| Chandraghona | 140 | 22:00 | 136 | 02:00 | Rajshahi | 130 | 18:30 | 121 | 12:00
| Chapai | 130 | 18:00 | 121 | 12:00 | Rajshahi | 129 | 18:30 | 120 | 12:00
| Charsaidpur | 138 | 01:00 | 131 | 15:00 | Ramganj | 137 | 18:00 | 128 | 06:00
| Chauddagram | 136 | 21:00 | 128 | 15:00 | Rampur | 138 | 07:00 | 134 | 12:00
| Chhatak | 138 | 21:00 | 127 | 00:00 | Rampura | 135 | 01:00 | 127 | 16:00
| Chowmuhani | 134 | 18:00 | 126 | 01:00 | Rangamati | 140 | 07:00 | 134 | 12:00
| Chuadanga | 134 | 16:00 | 121 | 13:00 | Rangpur | 130 | 09:00 | 117 | 19:30
| Coxsbazar | 128 | 09:00 | 117 | 19:00 | Ruppur | 136 | 09:00 | 130 | 11:00
| Cumilla(N) | 136 | 20:00 | 130 | 15:00 | Saidpur | 131 | 11:00 | 117 | 23:00
| Cumilla(S) | 136 | 21:00 | 127 | 16:00 | Satkhira | 136 | 17:00 | 126 | 00:00
| Daudkandi | 135 | 19:30 | 127 | 15:00 | Satmasjid | 132 | 02:00 | 122 | 15:00
| Dhaka | 136 | 02:00 | 126 | 15:00 | Savar | 134 | 00:00 | 125 | 15:00
| Dhamrai | 132 | 02:00 | 124 | 16:00 | Shahjadpur | 140 | 18:00 | 135 | 00:00
| Dhanmondi | 134 | 00:00 | 133 | 06:00 | Shahjibazar | 137 | 07:00 | 132 | 21:00
| Dohazari | 137 | 14:00 | 132 | 12:00 | Shahmirpur | 140 | 07:00 | 135 | 12:00
| Faridpur | 137 | 17:00 | 129 | 00:00 | Shariatpur | 137 | 07:00 | 131 | 21:00
| Fatullah | 135 | 21:00 | 127 | 15:00 | Sherpur | 136 | 16:00 | 119 | 21:00
| Fenchuganj | 137 | 07:00 | 134 | 01:00 | Shikalbaha | 141 | 07:00 | 135 | 12:00
| Feni | 137 | 21:00 | 130 | 00:00 | Shikalbaha | 140 | 07:00 | 136 | 12:00
| Ghorashal | 139 | 01:00 | 135 | 15:00 | Shitalakhya | 137 | 00:00 | 130 | 15:00
| Goalpara | 138 | 17:00 | 130 | 12:00 | Sholosohor | N/A | N/A | N/A | N/A
| Gollamari | 138 | 17:00 | 130 | 12:00 | Shyampur | 134 | 00:00 | 130 | 10:00
| Gopalganj | 141 | 17:00 | 132 | 12:00 | Shyampur | 134 | 00:00 | 127 | 15:00
| Gopalganj_I | 141 | 17:00 | 134 | 01:00 | Siddhirganj | 134 | 00:00 | 127 | 15:00
| Gulshan | 135 | 02:00 | 125 | 15:00 | Sirajganj | 135 | 18:00 | 127 | 21:00
| Halishahar | 139 | 07:00 | 134 | 15:00 | Sonargaon | 135 | 21:00 | 132 | 02:00
| Haripur | 134 | 00:00 | 129 | 15:00 | Sreemongol | 138 | 13:00 | 133 | 00:00
| HaripurSBU | 135 | 01:00 | 129 | 15:00 | Srinagar | 136 | 22:00 | 128 | 15:00
| Hasnabad | 137 | 00:00 | 129 | 17:00 | SSM | 140 | 04:00 | 134 | 12:00
| Hathazari | 140 | 17:00 | 136 | 11:00 | Sunamganj | 135 | 07:00 | 123 | 04:00
| Ishurdi | 137 | 18:00 | 128 | 06:00 | Sylhet | 134 | 06:00 | 131 | 00:00
| Jaldhaka | 130 | 09:00 | 114 | 22:00 | Tangail | 135 | 13:00 | 125 | 22:00
| Jamalpur | 138 | 16:00 | 124 | 19:30 | Thakurgaon | 135 | 11:00 | 115 | 22:00
| Jashore | 135 | 06:00 | 126 | 12:00 | TK | 140 | 06:00 | 135 | 12:00
| Jhenaidah | 136 | 04:00 | 128 | 12:00 | Tongi | 135 | 00:00 | 126 | 15:00
| Jhenaidah | 136 | 06:00 | 128 | 12:00 | Ullon | 135 | 02:00 | 126 | 15:00
| Joydebpur | 141 | 13:00 | 136 | 15:00 | Uttara | 134 | 04:00 | 124 | 15:00
| Joypurhat | 130 | 18:00 | 115 | 21:00 | UttaraNew | 135 | 01:00 | 124 | 16:00
| Juldah | 139 | 18:00 | 135 | 12:00 | Zigatola | 136 | 00:00 | 127 | 16:00
| Kabirpur | 135 | 13:00 | 123 | 18:00
| Kachua | 137 | 21:00 | 130 | 08:00
| Kaliakoir | N/A | N/A | N/A | N/A
| Kallyanpur | 135 | 06:00 | 125 | 15:00
| Kalurghat | 141 | 22:00 | 134 | 19:00
| Kamrangirchar | 136 | 00:00 | 127 | 14:00
| Kaptai | 138 | 21:00 | 135 | 00:00
| Sub Assistant Engineer | [5 empty] | Sub Divisional Engineer
| Network Operation Division | [5 empty] | Network Operation Division |  |  | Page 7 of 7

## L-Curve
Date | 2022-05-31
.
TIME | E-W INT.(Export) | EAST GRID | WEST GRID | TOTAL |  |  | DAILY LOAD CURVE
0:00 | 134 | 8729 | 4292 | 13021 |  |  |  | QF-LDC-11
0:30 | 98 | 8640 | 4200 | 12840 | Date: | 2022-05-31
1:00 | 62 | 8551 | 4108 | 12659
1:30 | 69 | 8447.5 | 4030 | 12477.5
2:00 | 76 | 8344 | 3952 | 12296
2:30 | 62 | 8204.5 | 3924 | 12128.5 | [5 empty] | Gen. at Eve. Peak | 13655 | 13655 MW (21:00 )
3:00 | 48 | 8065 | 3896 | 11961 | [6 empty] | 21:00
3:30 | 43 | 7985 | 3809 | 11794 | [5 empty] | Gen. at Day Peak | 11563 | 11563 MW (12:00 )
4:00 | 38 | 7905 | 3722 | 11627 | [6 empty] | 12:00
4:30 | 73 | 7713.5 | 3714.5 | 11428 | [5 empty] | Highest Generation | 13655
5:00 | 108 | 7522 | 3707 | 11229 | [6 empty] | 21:00
5:30 | 168 | 7243.5 | 3561 | 10804.5
6:00 | 228 | 6965 | 3415 | 10380
6:30 | 189 | 6916.5 | 3403.5 | 10320
7:00 | 150 | 6868 | 3392 | 10260
7:30 | 167 | 6866 | 3314.5 | 10180.5
8:00 | 184 | 6864 | 3237 | 10101
8:30 | 161 | 7187 | 3239 | 10426
9:00 | 138 | 7510 | 3241 | 10751
9:30 | 144 | 7702.5 | 3297 | 10999.5
10:00 | 150 | 7895 | 3353 | 11248
10:30 | 186 | 7956.5 | 3382.5 | 11339
11:00 | 222 | 8018 | 3412 | 11430
11:30 | 174 | 8032 | 3464.5 | 11496.5
12:00 | 126 | 8046 | 3517 | 11563
12:30 | 149 | 8061 | 3635 | 11696
13:00 | 172 | 8076 | 3753 | 11829
13:30 | 205 | 8012 | 3658 | 11670
14:00 | 238 | 7948 | 3563 | 11511
14:30 | 373 | 7987.5 | 3604 | 11591.5
15:00 | 508 | 8027 | 3645 | 11672
15:30 | 492 | 8030 | 3616 | 11646
16:00 | 476 | 8033 | 3587 | 11620
16:30 | 435 | 8055.5 | 3541 | 11596.5
17:00 | 394 | 8078 | 3495 | 11573
17:30 | 393 | 7906.5 | 3419 | 11325.5
18:00 | 392 | 7735 | 3343 | 11078
18:30 | 411 | 8213 | 3667 | 11880
19:00 | 430 | 8691 | 3991 | 12682
19:30 | 332 | 8966 | 4584 | 13550
20:00 | 252 | 8962 | 4579 | 13541 |  |  |  | Executive Engineer
20:30 | 222 | 9016.5 | 4581.5 | 13598 |  |  |  | Network Operation Division
21:00 | 192 | 9071 | 4584 | 13655
21:30 | 154 | 9038.5 | 4540 | 13578.5
22:00 | 116 | 9006 | 4496 | 13502 |  |  |  |  | Page 6 of 7
22:30 | 135 | 8953.5 | 4449.5 | 13403
23:00 | 154 | 8901 | 4403 | 13304
23:30 | 144 | 8815 | 4347.5 | 13162.5
24:00 | 134 | 8729 | 4292 | 13021
13655 MW (21:00 )
11563 MW (12:00 )

## En-Curve
DAILY ENERGY CURVE
Date | 2022-05-31 |  | Energy |  | 294234803
[13 empty] | 2022-05-31 | [5 empty] | QF-LDC-12
TIME | GAS | HVDC | P.GEN(GAS). | P.GEN(HSD) | P.GEN(HFO). | COAL | HYDRO | G.GEN(HSD) | G.GEN(HFO) | TRIPURA | SOLAR | SHORTAGE
0:00 | 3747 | 920 | 2121 | 226 | 4026 | 1165 | 68 | 0 | 626 | 122 | 0 | 0
0:30 | 3895 | 920.5 | 2119 | 113 | 3994 | 1135 | 68 | 0 | 479.5 | 116 | 0 | 0 | Date: | 2022-05-31
1:00 | 4043 | 921 | 2117 | 0 | 3962 | 1105 | 68 | 0 | 333 | 110 | 0 | 0
1:30 | 4047.5 | 921 | 2119.5 | 0 | 3846 | 1095 | 68 | 0 | 271.5 | 109 | 0 | 0 | [8 empty] | Total Energy | 294.2348 | Total Energy Gen 294.235 MKWHr Energy Not Served 0.000 MKWHr Energy Requirement 294.235 MKWHr
2:00 | 4052 | 921 | 2122 | 0 | 3730 | 1085 | 68 | 0 | 210 | 108 | 0 | 0 | [8 empty] | Energy not Served | 0
2:30 | 4056 | 921.5 | 2124 | 0 | 3567 | 1075 | 68 | 0 | 210 | 107 | 0 | 0 | [8 empty] | Energy Requirement | 294.2348
3:00 | 4060 | 922 | 2126 | 0 | 3404 | 1065 | 68 | 0 | 210 | 106 | 0 | 0
3:30 | 4057 | 922.5 | 2123 | 0 | 3316.5 | 1040 | 66.5 | 0 | 162.5 | 106 | 0 | 0 | [6 empty] | Shortage
4:00 | 4054 | 923 | 2120 | 0 | 3229 | 1015 | 65 | 0 | 115 | 106 | 0 | 0
4:30 | 4046 | 923 | 2124 | 0 | 3035.5 | 1015.5 | 65 | 0 | 115 | 104 | 0 | 0
5:00 | 4038 | 923 | 2128 | 0 | 2842 | 1016 | 65 | 0 | 115 | 102 | 0 | 0
5:30 | 3980 | 923 | 2029.5 | 0 | 2617 | 990.5 | 65 | 0 | 98.5 | 98 | 3 | 0
6:00 | 3922 | 923 | 1931 | 0 | 2392 | 965 | 65 | 0 | 82 | 94 | 6 | 0
6:30 | 3888 | 922.5 | 1925.5 | 0 | 2359.5 | 960 | 65 | 0 | 82 | 93 | 24.5 | 0 |  |  |  |  | Coal
7:00 | 3854 | 922 | 1920 | 0 | 2327 | 955 | 65 | 0 | 82 | 92 | 43 | 0
7:30 | 3858.5 | 922.5 | 1922.5 | 0 | 2283.5 | 890 | 66.5 | 0 | 82 | 93 | 62 | 0 |  |  |  | Oil |  |  |  | ,
8:00 | 3863 | 923 | 1925 | 0 | 2240 | 825 | 68 | 0 | 82 | 94 | 81 | 0
8:30 | 3899.5 | 920.5 | 1986 | 0 | 2472 | 800.5 | 68 | 0 | 91 | 99 | 89.5 | 0
9:00 | 3936 | 918 | 2047 | 0 | 2704 | 776 | 68 | 0 | 100 | 104 | 98 | 0
9:30 | 3933.5 | 918 | 2054 | 0 | 2927 | 776 | 68 | 0 | 100 | 105 | 118 | 0
10:00 | 3931 | 918 | 2061 | 0 | 3150 | 776 | 68 | 0 | 100 | 106 | 138 | 0
10:30 | 3940.5 | 918 | 2028.5 | 0 | 3188.5 | 815.5 | 68 | 0 | 119.5 | 108 | 152.5 | 0
11:00 | 3950 | 918 | 1996 | 0 | 3227 | 855 | 68 | 0 | 139 | 110 | 167 | 0
11:30 | 3863.5 | 918.5 | 2038.5 | 0 | 3276 | 905 | 68 | 0 | 146.5 | 113 | 167.5 | 0
12:00 | 3777 | 919 | 2081 | 0 | 3325 | 955 | 68 | 0 | 154 | 116 | 168 | 0
12:30 | 3751 | 920.5 | 2063 | 0 | 3447 | 965 | 68 | 0 | 217 | 114 | 150.5 | 0
13:00 | 3725 | 922 | 2045 | 0 | 3569 | 975 | 68 | 0 | 280 | 112 | 133 | 0
13:30 | 3725 | 922 | 2045 | 0 | 3569 | 975 | 68 | 0 | 280 | 112 | 133 | 0
14:00 | 3725 | 922 | 2045 | 0 | 3569 | 975 | 68 | 0 | 280 | 112 | 133 | 0
14:30 | 3663 | 922 | 2081 | 0 | 3541 | 980 | 67.5 | 0 | 300 | 117 | 79 | 0
15:00 | 3601 | 922 | 2117 | 0 | 3513 | 985 | 67 | 0 | 320 | 122 | 25 | 0
15:30 | 3615.5 | 921.5 | 2087 | 0 | 3541 | 940 | 67 | 0 | 320 | 121 | 33 | 0
16:00 | 3630 | 921 | 2057 | 0 | 3569 | 895 | 67 | 0 | 320 | 120 | 41 | 0
16:30 | 3633 | 921.5 | 2005 | 0 | 3630.5 | 865 | 67 | 0 | 323 | 119 | 34 | 0
17:00 | 3633 | 922 | 1953 | 0 | 3692 | 835 | 67 | 0 | 326 | 118 | 27 | 0
17:30 | 3461 | 921.5 | 1884 | 0 | 3682 | 825 | 67.5 | 0 | 352.5 | 116 | 16 | 0
18:00 | 3289 | 921 | 1815 | 0 | 3672 | 815 | 68 | 0 | 379 | 114 | 5 | 0
18:30 | 3279.5 | 921 | 2001 | 314 | 3831.5 | 855 | 68 | 0 | 484.5 | 123 | 2.5 | 0
19:00 | 3270 | 921 | 2187 | 628 | 3991 | 895 | 68 | 0 | 590 | 132 | 0 | 0
19:30 | 3371 | 922 | 2241 | 907 | 4137 | 1125 | 68 | 0 | 647 | 132 | 0 | 0
20:00 | 3515 | 921 | 2220 | 754 | 4144 | 1135 | 68 | 0 | 654 | 130 | 0 | 0
20:30 | 3480.5 | 921.5 | 2220 | 772.5 | 4198.5 | 1155 | 68 | 0 | 653 | 129 | 0 | 0
21:00 | 3446 | 922 | 2220 | 791 | 4253 | 1175 | 68 | 0 | 652 | 128 | 0 | 0
21:30 | 3543.5 | 922 | 2211 | 606 | 4274 | 1180 | 68 | 0 | 647 | 127 | 0 | 0
22:00 | 3641 | 922 | 2202 | 421 | 4295 | 1185 | 68 | 0 | 642 | 126 | 0 | 0
22:30 | 3698 | 921.5 | 2184 | 302.5 | 4291.5 | 1175 | 68 | 0 | 636.5 | 126 | 0 | 0
23:00 | 3755 | 921 | 2166 | 184 | 4288 | 1165 | 68 | 0 | 631 | 126 | 0 | 0
23:30 | 3751 | 920.5 | 2143.5 | 205 | 4157 | 1165 | 68 | 0 | 628.5 | 124 | 0 | 0 | Max Temp. in Dhaka |  | 24.7° C | 34.2° C
24:00 | 3747 | 920 | 2121 | 226 | 4026 | 1165 | 68 | 0 | 626 | 122 | 0 | 0
Executive Engineer
Network Operation Division
Page 5 of 7
GAS
Oil
HVDC
COAL
HYDRO
SOLAR
Total Energy Gen 294.235 MKWHr Energy Not Served 0.000 MKWHr Energy Requirement 294.235 MKWHr
Note on W13: Author:

## Generation
g | 2022-05-31
Si No | Unit | 1:00 | 2:00 | 3:00 | 4:00 | 5:00 | 6:00 | 7:00 | 8:00 | 9:00 | 10:00 | 11:00 | 12:00 | 13:00 | 14:00 | 15:00 | 16:00 | 17:00 | 18:00 | 18:30 | 19:00 | 19:30 | 20:00 | 21:00 | 22:00 | 23:00 | 24:00 | KWH
1 | Karnaphuli Hydro PP Unit-1, 2 & 3 | 38 | 38 | 38 | 35 | 35 | 35 | 35 | 38 | 38 | 38 | 38 | 38 | 38 | 38 | 37 | 37 | 37 | 38 |  | 38 | 38 | 38 | 38 | 38 | 38 | 38 | 878820
2 | Karnaphuli Hydro PP Unit-4 & 5 | 30 | 30 | 30 | 30 | 30 | 30 | 30 | 30 | 30 | 30 | 30 | 30 | 30 | 30 | 30 | 30 | 30 | 30 |  | 30 | 30 | 30 | 30 | 30 | 30 | 30 | 720000
3 | Chattogram TPP-1 | 100 | 100 | 100 | 100 | 100 | 100 | 100 | 100 | 100 | 100 | 100 | 100 | 100 | 100 | 100 | 100 | 100 | 100 |  | 100 | 100 | 100 | 100 | 100 | 100 | 100 | 2400000
4 | Chattogram TPP-2
5 | Raozan 25 MW PP | 25 | 0 | [6 empty] | 1 | 8 | 8 | 8 | 22 | 25 | 25 | 25 | 25 | 25 |  | 25 | 25 | 25 | 25 | 25 | 25 | 25 | 360795
| Teknaf 20MW PP (Solartech) | [5 empty] | 2 | 6 | 9 | 16 | 10 | 16 | 7 | 16 | 13 | 11 | 8 | 4 | 1 |  | 0 | [6 empty] | 115695
6 | Sikalbaha 225MW CCPP (Gas)
7 | Sikalbaha 225MW CCPP(Oil)
8
9 | Sikalbaha 150MW GTPP
10 | Sikalbaha 150MW GTPP(Oil)
| Dohazari -Kalaish 100 MW Peaking | 17 | 0 | [10 empty] | 74 | 102 | 102 | 102 | 85 | 102 |  | 102 | 102 | 102 | 102 | 102 | 102 | 102 | 1158359
12 | Hathazari 100 MW peaking PP | [13 empty] | 48 | 48 | 48 | 48 | 48 |  | 48 | 50 | 50 | 50 | 50 | 50 | 50 | 535920
| Sikalbaha 105 MW PP (Baraka Sikalbaha) | 105 | 105 | 105 | 105 | 105 | 105 | 105 | 105 | 105 | 105 | 105 | 105 | 105 | 105 | 105 | 105 | 105 | 105 |  | 105 | 105 | 105 | 105 | 105 | 105 | 105 | 2551734
| Daudkandi 200 MW PP (B.Trac) | [19 empty] | 170 | 190 | 160 | 150 | 50 | 20 | 20 | 458880
14 | Titas 50 MW Peaking PP | [10 empty] | 39 | 40 | 40 | 39 | 39 | 39 | 44 | 48 |  | 49 | 49 | 49 | 49 | 43 | 47 | 49 | 626576
15 | 210 MW Siddhirgonj TPP
16 | Siddhirgonj 2*120 MW GTPP | [17 empty] | 0 |  | 37 | 97 | 97 | 96 | 97 | 97 | 97 | 528000
17 | Siddhirganj 335 MW CCPP | 305 | 312 | 314 | 315 | 313 | 260 | 260 | 260 | 310 | 311 | 330 | 250 | 116 | 0 | [5 empty] | 0 | 8 | 42 | 42 | 225 | 321 | 309 | 4639311
18 | Kodda 300 MW PP Unit-2 (Summit) | 253 | 210 | 95 | 95 | 15 | 15 | 15 | 15 | 25 | 163 | 180 | 188 | 210 | 210 | 210 | 210 | 184 | 237 |  | 277 | 300 | 300 | 300 | 286 | 278 | 265 | 4410980
19 | Ashuganj 195MW PP (APSCL-United) | 8 | 8 | 8 | 8 | 8 | 8 | 8 | 8 | 8 | 8 | 8 | 36 | 36 | 36 | 36 | 8 | 8 | 8 |  | 8 | 8 | 8 | 8 | 8 | 8 | 8 | 267636
20 | Ghorasal TPP (Unit-1&2)
21 | Ghorasal Repowered CCPP:Unit-3 (GT
22 | Ghorasal Repowered CCPP Unit-4
23 | Ghorasal TPP Unit-5 | 180 | 180 | 180 | 180 | 180 | 180 | 180 | 180 | 180 | 180 | 180 | 180 | 180 | 180 | 180 | 180 | 180 | 180 |  | 180 | 180 | 180 | 180 | 180 | 180 | 180 | 4347000
24
25 | Ghorasal 365 MW CCPP Unit-7 | 280 | 280 | 280 | 280 | 280 | 280 | 280 | 280 | 280 | 280 | 280 | 280 | 280 | 280 | 280 | 280 | 280 | 250 |  | 280 | 280 | 280 | 280 | 280 | 280 | 280 | 6654355
26
28 | Ashuganj TPP Unit- 3
29 | Ashuganj TPP Unit- 4
30 | Ashuganj TPP Unit- 5
32 | Ashuganj 50 MW PP | 37 | 37 | 37 | 37 | 37 | 37 | 34 | 36 | 33 | 33 | 36 | 31 | 34 | 34 | 34 | 34 | 34 | 35 |  | 37 | 37 | 37 | 37 | 37 | 37 | 37 | 846144
33 | Ashuganj 225 MW CCPP | 210 | 211 | 211 | 211 | 212 | 202 | 184 | 204 | 183 | 181 | 182 | 195 | 183 | 182 | 193 | 173 | 180 | 152 |  | 207 | 184 | 205 | 202 | 206 | 209 | 210 | 4716000
34 | Ashuganj 450 MW CCPP(South) | 280 | 280 | 280 | 280 | 280 | 280 | 280 | 280 | 310 | 310 | 345 | 345 | 345 | 300 | 300 | 300 | 300 | 270 |  | 270 | 270 | 345 | 270 | 270 | 270 | 270 | 7157000
Ashuganj 450 MW CCPP(North)
35 | Ashuganj 55 MW PP (Precision) | 30 | 30 | 30 | 30 | 30 | 30 | 30 | 30 | 30 | 44 | 49 | 50 | 44 | 46 | 46 | 47 | 49 | 51 |  | 54 | 54 | 54 | 53 | 53 | 53 | 54 | 1028160
36 | Chandpur 150 MW CCPP | 150 | 151 | 150 | 150 | 150 | 151 | 150 | 151 | 150 | 151 | 150 | 147 | 150 | 146 | 147 | 150 | 147 | 148 |  | 149 | 149 | 151 | 151 | 151 | 150 | 152 | 3599460
37 | Tongi 80 MW GTPP
38 | Haripur GTPP
39 | Haripur 412 MW CCPP | 404 | 404 | 404 | 400 | 403 | 376 | 360 | 361 | 397 | 404 | 385 | 357 | 401 | 404 | 396 | 390 | 389 | 320 |  | 0 | [5 empty] | 0 | 7100420
40 | Meghnaghat 450 MW CCPP(MPL) | 225 | 225 | 225 | 225 | 225 | 225 | 225 | 225 | 225 | 225 | 225 | 225 | 225 | 225 | 225 | 225 | 225 | 225 |  | 225 | 225 | 225 | 225 | 225 | 225 | 225 | 5116500
41 | Haripur 360MW CCPP(HPL) | 335 | 334 | 336 | 337 | 335 | 281 | 282 | 282 | 332 | 333 | 333 | 342 | 333 | 296 | 338 | 327 | 328 | 276 |  | 337 | 338 | 331 | 327 | 327 | 330 | 330 | 7732000
42 | RPCL 210MW CCPP | 136 | 135 | 135 | 135 | 135 | 140 | 130 | 118 | 114 | 104 | 104 | 105 | 104 | 102 | 102 | 106 | 107 | 109 |  | 121 | 121 | 121 | 121 | 130 | 143 | 141 | 2803200
43 | Sutiakhali 50 MW Solar PP | [5 empty] | 0 | 14 | 26 | 9 | 36 | 44 | 53 | 8 | 16 | 4 | 18 | 9 | 1 |  | 0 | [6 empty] | 244880
44 | Fenchugonj CCPP Phase-1 | 43 | 43 | 43 | 43 | 43 | 43 | 43 | 43 | 44 | 43 | 43 | 44 | 44 | 44 | 44 | 44 | 44 | 44 |  | 44 | 44 | 44 | 44 | 44 | 43 | 43 | 1030000
45 | Fenchugonj CCPP Phase-2 | 41 | 41 | 41 | 41 | 41 | 41 | 41 | 41 | 42 | 41 | 41 | 42 | 41 | 42 | 41 | 42 | 42 | 41 |  | 41 | 41 | 41 | 41 | 41 | 41 | 41 | 1040656
46 | Shajibazar 330 MW CCPP
47 | Shahjibazar GTPP Unit- 8 & 9 | 62 | 62 | 62 | 62 | 62 | 62 | 62 | 60 | 61 | 61 | 60 | 60 | 60 | 40 | 60 | 61 | 61 | 40 |  | 60 | 61 | 61 | 61 | 62 | 62 | 61 | 1426368
48 | Shahjibazar 86MW PP (Shahjibazar) | 81 | 81 | 81 | 81 | 81 | 81 | 81 | 81 | 81 | 78 | 78 | 78 | 81 | 78 | 78 | 78 | 81 | 81 |  | 81 | 81 | 81 | 81 | 81 | 81 | 81 | 1925760
Shahjibazar 100 MW GTPP
49 | Shahjibazar 50MW PP (EPL)
50 | Sylhet 225 MW CCPP | 219 | 219 | 219 | 219 | 219 | 219 | 219 | 219 | 219 | 220 | 220 | 220 | 220 | 220 | 220 | 220 | 220 | 190 |  | 220 | 220 | 220 | 220 | 220 | 220 | 220 | 5243920
51 | Sylhet 20 MW GTPP | 19 | 19 | 18 | 17 | 19 | 19 | 18 | 19 | 19 | 18 | 18 | 18 | 18 | 19 | 18 | 18 | 18 | 18 |  | 18 | 18 | 18 | 18 | 18 | 18 | 18 | 428000
52 | Sylhet 50MW PP (EPL) | 6 | 6 | 6 | 6 | 6 | 6 | 6 | 6 | 6 | 6 | 6 | 6 | 6 | 6 | 6 | 6 | 6 | 6 |  | 16 | 16 | 16 | 16 | 16 | 16 | 6 | 195940
53 | Sylhet 10MW PP (Desh) | 10 | 10 | 10 | 10 | 10 | 10 | 10 | 10 | 10 | 7 | 7 | 7 | 9 | 9 | 9 | 9 | 9 | 9 |  | 9 | 9 | 9 | 9 | 9 | 9 | 9 | 222120
54 | Hobiganj 11MW PP Cofidence-E | [25 empty] | 0 | 3024
55 | Fenchugonj 51 MW PP (Barakatullah) | 5 | 5 | 5 | 5 | 5 | 5 | 5 | 5 | 5 | 5 | 5 | 5 | 5 | 5 | 5 | 5 | 5 | 5 |  | 34 | 53 | 53 | 53 | 53 | 53 | 5 | 345600
56 | Shahjahanulla 25 MW PP | 24 | 24 | 24 | 24 | 24 | 24 | 24 | 16 | 16 | 24 | 24 | 24 | 24 | 24 | 24 | 24 | 24 | 24 |  | 24 | 24 | 24 | 24 | 24 | 24 | 24 | 542880
57 | Bibiana-II 341 MW CCPP (Summit) | 280 | 290 | 280 | 280 | 285 | 275 | 280 | 270 | 320 | 280 | 270 | 285 | 280 | 265 | 310 | 280 | 280 | 270 |  | 315 | 305 | 290 | 290 | 280 | 260 | 285 | 7010500
| Bibiyana South 400 MW | 396 | 400 | 400 | 400 | 400 | 401 | 401 | 395 | 400 | 360 | 360 | 388 | 363 | 397 | 385 | 390 | 394 | 360 |  | 390 | 393 | 400 | 400 | 400 | 400 | 400 | 9366300
58 | Nababganj 55 MW PP (Southern power ) | 55 | 55 | 55 | 55 | 17 | 17 | 17 | 17 | 55 | 55 | 55 | 55 | 55 | 55 | 55 | 55 | 55 | 55 |  | 55 | 55 | 55 | 55 | 55 | 55 | 55 | 1176029
59 | Tangail Palli Power Gen 22 MW | 23 | 23 | 23 | 23 | 22 | 19 | 18 | 18 | 18 | 18 | 18 | 18 | 18 | 18 | 18 | 18 | 19 | 19 |  | 20 | 20 | 20 | 19 | 19 | 23 | 24 | 487920
60 | Barabkunda 22 MW PP (Regent) | 22 | 22 | 22 | 22 | 22 | 22 | 22 | 22 | 22 | 22 | 22 | 22 | 22 | 22 | 22 | 22 | 22 | 22 |  | 22 | 22 | 22 | 22 | 22 | 22 | 22 | 536880
61 | Narshingdi 22 MW PP (Doreen) | 22 | 22 | 22 | 22 | 0 |  |  | 16 | 22 | 22 | 22 | 22 | 22 | 22 | 22 | 22 | 22 | 0 |  |  | 19 | 22 | 22 | 22 | 22 | 22 | 379368
62 | Tangail 22 MW PP (Doreen) | 20 | 20 | 20 | 20 | 20 | 20 | 20 | 20 | 20 | 20 | 20 | 20 | 17 | 17 | 17 | 20 | 20 | 20 |  | 20 | 20 | 20 | 20 | 20 | 20 | 20 | 433908
63 | Impoprt (Tripura) | 110 | 108 | 106 | 106 | 102 | 94 | 92 | 94 | 104 | 106 | 110 | 116 | 112 | 122 | 122 | 120 | 118 | 114 |  | 132 | 132 | 130 | 128 | 126 | 126 | 122 | 2706240
64 | Malancha, Ctg. EPZ (United) | 37 | 37 | 39 | 38 | 40 | 20 | 4 | 4 | 3 | 5 | 4 | 6 | 4 | 8 | 5 | 5 | 7 | 6 |  | 17 | 15 | 28 | 29 | 35 | 37 | 37 | 454080
65 | Feni 22MW PP (Doreen) | 19 | 19 | 19 | 16 | 16 | 16 | 16 | 16 | 16 | 16 | 19 | 19 | 19 | 19 | 19 | 19 | 19 | 19 |  | 19 | 19 | 19 | 19 | 19 | 19 | 19 | 424692
66 | Feni 11 MW PP (Doreen) | 11 | 11 | 11 | 11 | 11 | 11 | 11 | 11 | 11 | 11 | 0 | 8 | 9 | 9 | 9 | 9 | 9 | 9 |  | 9 | 8 | 8 | 8 | 8 | 8 | 8 | 200520
67 | Jangalia 33MW PP (Summit) | 33 | 33 | 33 | 33 | 33 | 33 | 33 | 31 | 31 | 26 | 22 | 20 | 25 | 33 | 33 | 33 | 33 | 33 |  | 33 | 33 | 33 | 33 | 33 | 33 | 33 | 762800
68 | Cumilla 25 MW PP (Summit) | 21 | 21 | 21 | 21 | 21 | 21 | 21 | 21 | 21 | 21 | 21 | 21 | 21 | 21 | 21 | 21 | 21 | 20 |  | 20 | 21 | 21 | 21 | 21 | 21 | 21 | 502410
69 | Summit Ashulia | 25 | 25 | 25 | 25 | 25 | 25 | 25 | 25 | 25 | 25 | 25 | 25 | 25 | 25 | 25 | 25 | 25 | 25 |  | 25 | 25 | 25 | 25 | 25 | 25 | 25 | 600000
70 | Summit Madhabdi | 28 | 28 | 28 | 28 | 28 | 20 | 20 | 20 | 25 | 25 | 25 | 0 | 0 | 0 | 0 | 20 | 20 | 20 |  | 25 | 28 | 28 | 28 | 28 | 28 | 28 | 493740
71 | Maona 33 MW PP(Summit) | 25 | 25 | 25 | 25 | 25 | 25 | 25 | 25 | 25 | 25 | 25 | 25 | 25 | 25 | 25 | 25 | 25 | 25 |  | 25 | 25 | 25 | 25 | 25 | 25 | 25 | 570400
72 | Rupganj 33 MW PP(Summit) | 25 | 25 | 33 | 33 | 33 | 33 | 33 | 33 | 33 | 33 | 16 | 16 | 22 | 22 | 22 | 22 | 22 | 22 |  | 16 | 24 | 24 | 24 | 24 | 30 | 33 | 604100
73 | Ghorashal 108MW PP (Regent) | 105 | 105 | 105 | 105 | 105 | 105 | 105 | 102 | 102 | 98 | 98 | 98 | 100 | 101 | 101 | 101 | 101 | 101 |  | 102 | 102 | 102 | 102 | 102 | 102 | 102 | 2395136
| Feni Lanka Power | [20 empty] | 17 | 26 | 99 | 99 | 96 | 17 | 326040
| Chowmuhani 113 MW | 9 | 9 | 9 | 9 | 9 | 9 | 9 | 9 | 9 | 9 | 9 | 9 | 9 | 9 | 9 | 59 | 114 | 115 |  | 115 | 115 | 114 | 115 | 114 | 115 | 38 | 1042440
| Manikgonj 162MW PP(MPGL) | 162 | 162 | 162 | 162 | 162 | 162 | 162 | 162 | 162 | 162 | 162 | 162 | 162 | 162 | 162 | 162 | 162 | 162 |  | 162 | 162 | 162 | 162 | 162 | 162 | 162 | 3941280
77 | Siddhirganj 100 PP(Dutch Bangla) | 100 | 50 | 0 | [5 empty] | 5 | 44 | 50 | 57 | 96 | 98 | 70 | 70 | 70 | 48 |  | 68 | 100 | 100 | 100 | 100 | 100 | 100 | 1336320
78 | Gazipur 52 MW PP | 50 | 24 | 24 | 24 | 8 | 0 |  | 6 | 36 | 49 | 49 | 41 | 49 | 49 | 32 | 32 | 32 | 32 |  | 49 | 49 | 49 | 50 | 50 | 50 | 50 | 874080
79 | Kodda 150MW PP | 150 | 150 | 150 | 115 | 115 | 82 | 82 | 82 | 100 | 100 | 100 | 110 | 150 | 115 | 115 | 115 | 115 | 115 |  | 150 | 150 | 150 | 150 | 150 | 150 | 150 | 2926560
80 | Jamalpur 95 MW PP(Powerpac)
81 | Jangalia 52 MW PP (Lakdanavi) | 8 | 8 | 8 | 8 | 8 | 8 | 8 | 8 | 8 | 8 | 8 | 8 | 8 | 16 | 16 | 8 | 8 | 8 |  | 8 | 8 | 8 | 8 | 8 | 8 | 8 | 222221
| Gazipur 100 MW PP | 90 | 90 | 90 | 90 | 90 | 70 | 70 | 70 | 70 | 70 | 70 | 70 | 70 | 70 | 90 | 90 | 90 | 90 |  | 90 | 90 | 90 | 90 | 90 | 90 | 90 | 2012760
| Kaptai 7 MW Solar PP | [5 empty] | 0 | 1 | 1 | 2 | 2 | 3 | 2 | 2 | 2 | 0 | 0 | 1 | 0 | [8 empty] | 21600
| Jodiac Power | 36 | 36 | 36 | 36 | 36 | 36 | 36 | 36 | 36 | 36 | 36 | 36 | 36 | 36 | 36 | 36 | 36 | 36 |  | 36 | 36 | 36 | 36 | 36 | 36 | 36 | 899011
| Karnaphuli Power Ltd. | 110 | 110 | 110 | 110 | 110 | 98 | 85 | 92 | 92 | 92 | 92 | 92 | 92 | 92 | 91 | 92 | 92 | 92 |  | 92 | 92 | 92 | 92 | 92 | 92 | 92 | 2332608
82 | Madanganj 102 PP(Summit) | 95 | 95 | 95 | 95 | 92 | 52 | 48 | 48 | 57 | 96 | 96 | 96 | 96 | 96 | 96 | 96 | 96 | 96 |  | 96 | 97 | 97 | 97 | 97 | 96 | 96 | 2117352
83 | Pagla (DPA )
84 | B.Baria (Aggreko) 85MW
85 | Keraniganj 100 MW PP (Powerpac) | [25 empty] | 0 | 0
86 | Meghnaghat CCPP ( Summit) | 140 | 140 | 150 | 140 | 145 | 135 | 135 | 150 | 140 | 135 | 134 | 142 | 125 | 145 | 130 | 135 | 122 | 148 |  | 120 | 150 | 140 | 135 | 128 | 125 | 135 | 3299287
87 | Meghnaghat 100 MW(IEL) | 80 | 81 | 80 | 81 | 81 | 78 | 78 | 78 | 81 | 81 | 80 | 81 | 76 | 72 | 72 | 72 | 75 | 87 |  | 86 | 79 | 78 | 82 | 89 | 89 | 89 | 1941120
| Meghnaghat 104 MW PP (OPCL) | 104 | 104 | 104 | 104 | 104 | 70 | 55 | 52 | 62 | 72 | 72 | 90 | 72 | 90 | 90 | 90 | 91 | 104 |  | 104 | 104 | 104 | 104 | 104 | 104 | 104 | 2209920
88 | Ghorashal 78.5 MW PP(MAX)
90 | Ashuganj 53MW PP (United)
91 | Juldah 100 MW Unit-1 (Acorn) | 10 | 10 | 10 | 0 |  |  |  |  | 10 | 10 | 10 | 10 | 10 | 10 | 10 | 10 | 10 | 10 |  | 10 | 10 | 10 | 10 | 10 | 10 | 10 | 203400
92 | Fenchuganj 44MW (Energyprima) | 5 | 5 | 5 | 5 | 5 | 5 | 5 | 5 | 5 | 5 | 5 | 5 | 5 | 5 | 5 | 5 | 5 | 5 |  | 35 | 45 | 48 | 50 | 50 | 47 | 5 | 6105024
93 | Ashuganj 51 MW PP (Midland) | 43 | 43 | 43 | 43 | 43 | 43 | 43 | 43 | 43 | 43 | 43 | 43 | 43 | 43 | 43 | 43 | 43 | 43 |  | 43 | 43 | 43 | 43 | 43 | 43 | 43 | 1047333
94 | Gagnagar 102 MW PP (Digital Power) | 94 | 32 | 0 | [5 empty] | 42 | 48 | 46 | 80 | 85 | 85 | 85 | 93 | 93 | 93 |  | 93 | 93 | 93 | 93 | 93 | 93 | 93 | 1419552
95 | Patenga 50MW PP (Baraka) | 38 | 44 | 44 | 44 | 44 | 44 | 44 | 0 | [12 empty] | 19 | 22 | 37 | 38 | 38 | 38 | 493920
96 | Chattogram 108 MW PP (ECPV) | 81 | 81 | 81 | 78 | 81 | 81 | 81 | 76 | 80 | 78 | 76 | 74 | 76 | 78 | 78 | 67 | 67 | 79 |  | 79 | 79 | 80 | 80 | 80 | 80 | 80 | 1888320
97 | katpotti 52 MW | [26 empty] | 0
98 | Bosila 108MW PP(CLC)
99 | Madanganj-55 MW PP(Summit) | 40 | 40 | 40 | 40 | 40 | 30 | 30 | 30 | 34 | 30 | 40 | 40 | 40 | 40 | 40 | 40 | 55 | 55 |  | 55 | 55 | 55 | 55 | 55 | 55 | 55 | 1076780
100 | Manikganj 55 MW PP (Northern) | 55 | 55 | 55 | 55 | 17 | 17 | 17 | 17 | 37 | 55 | 55 | 55 | 55 | 55 | 55 | 55 | 55 | 55 |  | 55 | 55 | 55 | 55 | 55 | 55 | 55 | 1168540
101 | Kushiara 163 MW CCPP (KP) | 110 | 110 | 110 | 110 | 110 | 110 | 110 | 110 | 110 | 110 | 110 | 110 | 110 | 110 | 110 | 110 | 110 | 110 |  | 110 | 110 | 110 | 110 | 110 | 110 | 110 | 2666536
102 | Sarishabari 3 MW Solar Plant | [5 empty] | 0 | 1 | 1 | 1 | 1 | 1 | 1 | 2 | 2 | 1 | 0 | 0 | 0 | [8 empty] | 10200
103 | Kamalaghat 54 MW PP(Banco Energy) | 54 | 54 | 54 | 54 | 54 | 54 | 54 | 54 | 54 | 54 | 54 | 54 | 54 | 54 | 54 | 54 | 54 | 54 |  | 54 | 54 | 54 | 54 | 54 | 54 | 54 | 1307520
104 | Keranigonj 300 MW PP (APR) | [19 empty] | 290 | 260 | 155 | 255 | 104 | 34 | 106 | 886060
105 | Bramhangoan 100 MW PP (Aggreko) | [19 empty] | 100 | 100 | 100 | 100 | 100 | 50 | 50 | 471768
106 | Mymensingh 200 MW PP (United) | 188 | 188 | 179 | 179 | 150 | 80 | 80 | 80 | 137 | 138 | 166 | 166 | 175 | 175 | 175 | 178 | 186 | 186 |  | 184 | 186 | 186 | 186 | 186 | 187 | 187 | 3890400
112 | Aurahati 100MW PP (Aggreko) | [19 empty] | 50 | 98 | 98 | 99 | 97 | 50 | 50 | 437783
114 | Kodda 149 MW PP Unit-1 (Summit) | 149 | 149 | 140 | 120 | 106 | 72 | 72 | 75 | 131 | 149 | 149 | 149 | 149 | 149 | 149 | 149 | 149 | 149 |  | 149 | 149 | 149 | 149 | 149 | 149 | 149 | 3303360
115 | Juldah 100 MW PP Unit-3 (Acorn) | 90 | 90 | 90 | 90 | 90 | 90 | 90 | 90 | 90 | 90 | 76 | 76 | 90 | 90 | 90 | 90 | 90 | 90 |  | 86 | 76 | 76 | 76 | 90 | 90 | 90 | 2056320
116 | Chandpur 200MW (Desh energy) | 200 | 200 | 200 | 155 | 100 | 34 | 34 | 34 | 70 | 168 | 181 | 181 | 180 | 180 | 180 | 180 | 189 | 155 |  | 177 | 200 | 200 | 200 | 200 | 200 | 200 | 3925920
117 | Ashuganj 150MW PP (Midland) | 129 | 130 | 130 | 130 | 50 | 50 | 50 | 51 | 75 | 117 | 128 | 120 | 120 | 103 | 100 | 105 | 107 | 125 |  | 135 | 137 | 137 | 138 | 137 | 128 | 127 | 2699781
118 | Bibiyana-III 400 MW CCPP | 403 | 402 | 402 | 401 | 401 | 369 | 346 | 344 | 401 | 401 | 401 | 404 | 401 | 365 | 404 | 402 | 402 | 378 |  | 396 | 402 | 402 | 401 | 402 | 401 | 402 | 9445000
| Jamalpur 115 MW PP (United) | 115 | 105 | 115 | 105 | 105 | 105 | 105 | 105 | 105 | 95 | 93 | 93 | 101 | 101 | 94 | 95 | 104 | 103 |  | 93 | 93 | 93 | 103 | 104 | 114 | 114 | 2437200
| Anwara 300 MW PP (United) | 300 | 300 | 300 | 300 | 280 | 300 | 300 | 300 | 300 | 284 | 283 | 283 | 283 | 283 | 300 | 300 | 300 | 190 |  | 300 | 300 | 300 | 300 | 300 | 300 | 300 | 6927600
| Juldah unit-2 (Acorn) | 100 | 100 | 100 | 100 | 100 | 100 | 100 | 100 | 92 | 90 | 97 | 100 | 90 | 100 | 90 | 90 | 75 | 90 |  | 100 | 100 | 100 | 100 | 100 | 100 | 100 | 2310720
| Anlima Energy Ltd. | 108 | 108 | 108 | 108 | 108 | 108 | 108 | 108 | 108 | 108 | 108 | 90 | 90 | 90 | 90 | 90 | 106 | 108 |  | 108 | 108 | 105 | 108 | 108 | 108 | 108 | 2514109
| Bhairob 54.5 MW | 35 | 35 | 35 | 35 | 35 | 35 | 35 | 35 | 35 | 35 | 35 | 35 | 35 | 35 | 35 | 35 | 35 | 35 |  | 35 | 35 | 35 | 35 | 35 | 35 | 35 | 890280
Spectra Solar Plant Ltd.
| Chandpur 115(Doreen) | 100 | 100 | 17 | 0 |  |  |  |  | 5 | 50 | 60 | 65 | 63 | 63 | 71 | 74 | 64 | 77 |  | 82 | 82 | 81 | 81 | 82 | 81 | 80 | 1360320
| Kanchan Purbachal Power Generation Ltd. | 55 | 55 | 55 | 55 | 55 | 34 | 34 | 34 | 53 | 55 | 39 | 36 | 55 | 55 | 55 | 55 | 55 | 55 |  | 55 | 55 | 55 | 55 | 55 | 55 | 55 | 1262160
120 | Eastern Zone Total | 8551 | 8344 | 8065 | 7905 | 7522 | 6965 | 6868 | 6864 | 7510 | 7895 | 8018 | 8046 | 8076 | 7948 | 8027 | 8033 | 8078 | 7735 |  | 8691 | 8966 | 8962 | 9071 | 9006 | 8901 | 8729 | 200215621
121
122 | o
123 | Khulna 60MW
124 | Khulna 115 MW PP (KPCL-1 & 3)
125 | Khulna 115 PP MW (KPCL-2) | 82 | 82 | 82 | 84 | 84 | 91 | 91 | 49 | 49 | 35 | 49 | 69 | 90 | 91 | 60 | 65 | 78 | 78 |  | 79 | 79 | 79 | 81 | 82 | 82 | 82 | 1810560
126
127 | Khulna (Aggreeco) 55MW
128 | Faridpur 50 MW Peaking PP | [17 empty] | 0 |  | 36 | 45 | 40 | 40 | 40 | 40 | 33 | 220320
Khulna 225 MW CCPP
129 | Rupsha 105 MW PP (Orion rupsha) | 105 | 105 | 105 | 105 | 105 | 35 | 35 | 17 | 17 | 17 | 17 | 27 | 95 | 105 | 105 | 105 | 105 | 105 |  | 105 | 105 | 105 | 105 | 105 | 105 | 105 | 2103840
130 | Mongla Orion 100 MW Solar PP |  |  |  |  | 0 | 4 | 20 | 42 | 65 | 81 | 93 | 94 | 93 | 21 | 4 | 12 | 11 | 3 |  | 0 | [6 empty] | 580320
131
132 | United Payra Power Ltd. | 17 | 17 | 17 | 17 | 17 | 17 | 17 | 17 | 17 | 17 | 17 | 17 | 17 | 17 | 17 | 17 | 17 | 17 |  | 17 | 17 | 17 | 17 | 17 | 17 | 17 | 446400
133 | Bhola Nutan Biddut BD LTD (GAS) | 219 | 218 | 218 | 219 | 220 | 185 | 187 | 184 | 164 | 215 | 220 | 220 | 177 | 221 | 215 | 215 | 211 | 175 |  | 217 | 218 | 212 | 218 | 215 | 200 | 219 | 5019436
Bhola Nutan Biddut BD LTD (OIL)
| Barisal 110 MW PP (Summit ) | 32 | 32 | 32 | 32 | 32 | 16 | 16 | 16 | 16 | 16 | 16 | 32 | 32 | 32 | 32 | 32 | 32 | 32 |  | 32 | 32 | 32 | 32 | 32 | 32 | 32 | 696192
136 | Barisal GT PP Unit-1& 2
137 | Bhola 95 MW PP (Aggreko)
| Bhola 225 MW CCPP | 86 | 86 | 86 | 87 | 87 | 87 | 87 | 87 | 87 | 85 | 85 | 86 | 86 | 87 | 84 | 85 | 85 | 84 |  | 84 | 85 | 86 | 86 | 87 | 87 | 86 | 2064944
140 | Bhola 33 MW PP (Venture) | 32 | 31 | 32 | 30 | 28 | 25 | 22 | 21 | 20 | 22 | 23 | 21 | 22 | 20 | 21 | 20 | 20 | 19 |  | 28 | 29 | 29 | 30 | 30 | 30 | 30 | 598585
141 | Noapara 100 MW PP (Bangla Trac) | [9 empty] | 0 | [9 empty] | 9 | 94 | 70 | 87 | 50 | 10 | 0 | 309120
142 | Noapara 40 MW PP (Khanjahan Ali) | [17 empty] | 0 |  | 8 | 8 | 8 | 8 | 40 | 40 | 40 | 117750
143 | Gopalganj 100 MW Peaking PP | 10 | 0 | [15 empty] | 0 |  | 40 | 60 | 72 | 70 | 65 | 50 | 50 | 352512
144 | Bheramara GTPP Unit-3
145 | Madhumati 100 MW PP | 105 | 105 | 105 | 66 | 50 | 32 | 0 |  |  |  |  | 15 | 67 | 67 | 67 | 67 | 67 | 67 |  | 105 | 105 | 105 | 105 | 105 | 105 | 105 | 1549872
146 | Bheramara HVDC | 921 | 921 | 922 | 923 | 923 | 923 | 922 | 923 | 918 | 918 | 918 | 919 | 922 | 922 | 922 | 921 | 922 | 921 |  | 921 | 922 | 921 | 922 | 922 | 921 | 920 | 22275636
147 | Bheramara 410 MW CCPP | 230 | 230 | 230 | 230 | 230 | 235 | 235 | 235 | 150 | 200 | 200 | 115 | 185 | 190 | 215 | 220 | 215 | 180 |  | 240 | 240 | 240 | 235 | 230 | 230 | 230 | 5380416
148 | Payra 1320 MW | 930 | 910 | 890 | 840 | 840 | 790 | 780 | 650 | 600 | 600 | 680 | 780 | 800 | 770 | 810 | 720 | 660 | 640 |  | 720 | 950 | 960 | 1000 | 1010 | 990 | 990 | 21329700
149
150 | Barapukuria TPP Unit-1
151 | Barapukuria TPP Unit-2
152 | Barapukuria 275 MW TPP Unit-3 | 175 | 175 | 175 | 175 | 176 | 175 | 175 | 175 | 176 | 176 | 175 | 175 | 175 | 175 | 175 | 175 | 175 | 175 |  | 175 | 175 | 175 | 175 | 175 | 175 | 175 | 4285000
153 | Baghabari 71 MW GTPP
156 | Baghabari 100 MW GTPP
| Baghabari 50 MW Peaking PP | 34 | 0 | [17 empty] | 43 | 43 | 43 | 43 | 43 | 43 | 43 | 284480
| Sirajgonj 6.55 MW Solar | [5 empty] | 0 | 0 | 0 | 2 | 4 | 4 | 4 | 5 | 0 | 0 | 0 | 0 | 0 | [8 empty] | 26220
157 | Sirajgonj 225MW CCPP Unit-1 (Gas)
158 | Sirajgonj 225MW CCPP Unit-1(Oil)
Sirajgonj 225 MW CCPP Unit-2 (Gas)
Sirajgonj 225 MW CCPP Unit-2 (Oil)
159 | Sirajgonj 225MW CCPP Unit-3 (Gas) | 177 | 175 | 175 | 176 | 178 | 180 | 184 | 184 | 179 | 178 | 178 | 177 | 172 | 130 | 148 | 162 | 162 | 140 |  | 147 | 173 | 174 | 179 | 179 | 178 | 179 | 4365345
Sirajgonj 225MW CCPP Unit-3 (Oil)
| Sirajgonj 400 MW CCPP Unit-4 | 424 | 422 | 421 | 426 | 425 | 360 | 360 | 367 | 421 | 420 | 357 | 380 | 419 | 378 | 416 | 419 | 323 | 255 |  | 414 | 418 | 419 | 419 | 415 | 415 | 415 | 9485200
160 | Sirajgonj 400MW CCPP Unit-4 (Oil)
161 | Bera 70 MW Peaking PP | [26 empty] | 7774
162 | Bogra 22 MW PP (GBB) | 22 | 22 | 22 | 22 | 22 | 22 | 22 | 22 | 22 | 22 | 21 | 22 | 21 | 0 | 18 | 19 | 20 | 22 |  | 22 | 22 | 22 | 22 | 22 | 22 | 22 | 488160
163 | Bogura 20 MW PP (Energyprima)
164 | Ullapara 11 MW PP (Summit) | 10 | 10 | 10 | 10 | 10 | 10 | 10 | 10 | 10 |  | 11 | 11 | 11 | 0 | 11 | 11 | 11 | 11 |  | 11 | 0 | 0 | 11 | 11 | 11 | 11 | 214146
165 | Amnura 50 MW PP(Sinha)
166 | Katakhali 50 MW PP (Northern) | 8 | 8 | 8 | 0 | [15 empty] | 16 | 34 | 34 | 34 | 34 | 34 | 34 | 230864
167 | Katakhali 50 MW Peaking PP | 24 | 24 | 24 | 0 | [7 empty] | 4 | 16 | 16 | 16 | 16 | 16 | 30 |  | 32 | 32 | 32 | 32 | 32 | 32 | 32 | 317600
168 | Santahar 50 MW Peaking PP | 38 | 36 | 36 | 0 | [12 empty] | 18 | 36 |  | 36 | 36 | 36 | 36 | 37 | 37 | 37 | 391095
169 | Natore 52 MW PP (Rajlanka) | 8 | 8 | 8 | 8 | 8 | 8 | 8 | 8 | 8 | 8 | 8 | 8 | 8 | 8 | 8 | 8 | 8 | 8 |  | 8 | 8 | 8 | 8 | 8 | 8 | 8 | 188261
170 | Chapainawabganj 100 MW Peaking PP | 60 | 0 | [17 empty] | 54 | 80 | 80 | 80 | 80 | 80 | 80 | 516624
171 | Baghabari 200 MW PP (Paramount) | [19 empty] | 9 | 165 | 171 | 100 | 20 | 20 | 0 | 395475
| Bagura 113 MW PP (Confidence)-2 | 94 | 70 | 70 | 70 | 70 | 70 | 70 | 70 | 70 | 70 | 70 | 70 | 70 | 70 | 70 | 70 | 70 | 82 |  | 94 | 94 | 94 | 94 | 94 | 94 | 70 | 1942848
172 | Confidence Power Bogura Unit-1 113 MW | 76 | 76 | 76 | 70 | 70 | 70 | 70 | 76 | 76 | 76 | 76 | 76 | 76 | 76 | 76 | 75 | 105 | 113 |  | 113 | 113 | 113 | 113 | 113 | 113 | 76 | 2056320
173 | Rangpur 20 MW GTPP | 0 | 0 | 0 | 0 | 0 | 0 | 0 | 0 | 0 | 0 | 0 | 0 | 0 | 0 | 0 | 0 | 0 | 0 |  | 0 | 0 | 0 | 0 | 0 | 0 | 0
175 | Saidpur 20 MW GTPP | 0 | 0 | 0 | 0 | 0 | 0 | 0 | 0 | 0 | 0 | 0 | 0 | 0 | 0 | 0 | 0 | 0 | 0 |  | 0 | 0 | 0 | 0 |  | 0 | 0
176 | Rangpur 113 MW PP (Confidence) | 80 | 80 | 80 | 80 | 80 | 80 | 80 | 82 | 81 | 81 | 80 | 80 | 80 | 80 | 78 | 78 | 90 | 98 |  | 105 | 107 | 107 | 107 | 108 | 107 | 80 | 2092348
177 | Sympa Solar Power 8MW | [5 empty] | 0 | 1 | 2 | 3 | 4 | 6 | 7 | 7 | 7 | 5 | 3 | 2 | 0 | [8 empty] | 55659
178 | Energypac Power Venture Thakurgaon Ltd. | 109 | 109 | 72 | 52 | 52 | 0 |  |  | 90 | 108 | 108 | 108 | 107 | 80 | 72 | 72 | 72 | 52 |  | 71 | 95 | 95 | 95 | 95 | 95 | 91 | 1820160
178