## Forecast
8 | [5 empty] | Power Grid Company of Bangladesh Ltd. | [10 empty] | QF-LDC-07
|  |  |  | Report on Forecasted Generation & Demand of national grid on | [6 empty] | 2022-06-03 | Friday
|  |  | Date (day): | 2022-06-03 |  | Friday
|  | Probable Maximum |  | Generation : |  | (a) At Day Peak Hour : | 14107.6 | MW |  |  | (b) At Evening Peak Hour : |  | 15128 | MW
| Sl. | [6 empty] | Present | Actual Generation |  | Forecasted Available Gen. on |  | Ev. Peak Gen.Shortage |  | Plants under |  | Probable
| No. | Name of the Power Station |  | Fuel | Producer | Installed Capacity |  | Capacity | On | 2022-06-02 | 2022-06-03 | during | for Fuel | for plant. S/D | Shut down (date)/ |  | Start up
[9 empty] | Day Peak | Ev. Peak | Day Peak | Ev. Peak | Limitation | M/C Problem | Remarks |  | Date
[6 empty] | Unit No. X Capacity | MW | MW | MW | MW | MW | MW | MW | MW
| 1 | Ghorasal Repowered CCPP:Unit-3 (GT |  | Gas | PDB | 1*260 | 260 | 260 | 0 | 0 | 0 | 0 |  | 260 | Under maint.
| 2 | Ghorasal Repowered CCPP Unit-4 |  | Gas | PDB | 1*210 | 210 | 180 | 0 | 0 | 0 | 0 |  | 180 | Under maint.
|  | Ghorasal TPP Unit-5 |  | Gas | PDB | 1*210 | 210 | 190 | 180 | 180 | 180 | 180
| 3 | Ghorasal 365 MW CCPP Unit-7 |  | Gas | PDB | 1*243+1*122 | 365 | 365 | 280 | 280 | 280 | 280 |  | 85 | Condencer problem
|  | Ghorashal 78.5 MW PP(MAX) |  | Gas | QRPP | 2*40 | 0 | 0 | 0 | 0 | 0 | 0 |  |  | Contract Expired
| 4 | Ghorashal 108MW PP (Regent) |  | Gas | IPP | 34*3.35 | 108 | 108 | 95 | 98 | 102 | 102
| 5 | Haripur GTPP |  | Gas | SBU, PDB | 2*32 | 32 | 20 | 0 | 0 | 0 | 0 |  | 20 | Under maint.
| 6 | Haripur 412 MW CCPP |  | Gas | EGCB | 1*273+1*139 | 412 | 412 | 16 | 398 | 390 | 390
| 7 | Haripur 360MW CCPP(HPL) |  | Gas | IPP | 1*235+1*125 | 360 | 360 | 330 | 330 | 330 | 340
| 8 | Meghnaghat 450 MW CCPP(MPL) |  | Gas | IPP | 2*150+1*150 | 450 | 450 | 225 | 225 | 225 | 225 | 225 |  | GT-2 S/D due to Gas shortage
| 9 | Meghnaghat 100 MW(IEL) |  | HFO | QRPP | 12*8.9 | 100 | 100 | 79 | 80 | 88 | 88 |  | 12 | Engine problem
| 10 | Meghnaghat CCPP(Summit) |  | Gas | IPP | 2*110+1*110 | 335 | 335 | 140 | 145 | 150 | 150 | 185 |  | FGMO & Gas shortage
| 11 | Madanganj 102 PP(Summit) |  | HFO | QRPP | 6*17 | 102 | 102 | 64 | 77 | 96 | 96 |  |  | Engine problem
| 12 | Madanganj-55 MW PP(Summit) |  | HFO | (IPP) | 3*17.08+1*11.3 | 55 | 55 | 55 | 55 | 55 | 55
| 13 | Keraniganj 100 MW PP (Powerpac) |  | HFO | QRPP | 8*13.45 | 100 | 0 | 0 | 0 | 0 | 0 |  |  | Contract Expired
| 14 | Narshingdi 22 MW PP (Doreen) |  | Gas | SIPP, REB | 8*2.90 | 22 | 22 | 22 | 0 | 22 | 22
| 15 | 210 MW Siddhirgonj TPP |  | Gas | PDB | 1*210 | 210 | 115 | 0 | 0 | 0 | 0 |  | 115 | Under maint.
| 16 | Siddhirgonj 2*120 MW GTPP |  | Gas | EGCB | 2*105 | 210 | 210 | 39 | 0 | 0 | 0 | 210 |  | GT-2 U/M & gas shortage
| 17 | Siddhirganj 100 PP(Dutch Bangla) |  | HFO | QRPP | 12*8.9 | 100 | 100 | 88 | 100 | 100 | 100
| 18 | Siddhirganj 335 MW CCPP |  | Gas | EGCB | 1*217+118 | 335 | 335 | 315 | 170 | 170 | 170 | 165 |  | Gas shortage
| 19 | Gagnagar 102 MW PP (Digital Power) |  | HFO | IPP | 12*8.924 | 102 | 102 | 94 | 94 | 93 | 93 |  | 9 | Engine problem
| 20 | Katpotti 52 MW PP (Sinha) |  | HFO | IPP | 7*7.9 | 51 | 51 | 0 | 0 | 0 | 0 | 51 |  | Fuel shortage
| 21 | Kamalaghat 54 MW PP(Banco Energy) |  | HFO | IPP | 3*18 | 54 | 54 | 54 | 54 | 54 | 54
| 22 | Kodda 150MW PP |  | HFO | BPDB-RPCL | 9*17.06 | 149 | 149 | 115 | 150 | 150 | 150
| 23 | Manikganj 55 MW PP (Northern) |  | HFO | IPP | 3*19.3 | 55 | 55 | 35 | 35 | 55 | 55
| 24 | Nababganj 55 MW PP (Southern power ) |  | HFO | IPP | 3*19.3 | 55 | 55 | 35 | 55 | 55 | 55
| 25 | Bosila 108MW PP(CLC) |  | HFO | IPP | 12*8.775+1*3.5 | 108 | 0 | 0 | 0 | 0 | 0
| 26 | Summit Power,(Madhabdi+Ashulia) |  | Gas | SIPP,REB | 3*3.67+4*8.73 | 80 | 80 | 47 | 52 | 53 | 53 |  | 27 | Engine problem
| 27 | Maona 33 MW PP(Summit) |  | Gas | SIPP,REB | 4*8.73 | 33 | 33 | 17 | 25 | 25 | 25 |  | 8 | Engine problem
| 28 | Rupganj 33 MW PP(Summit) |  | Gas | SIPP,REB | 4*8.73 | 33 | 33 | 33 | 33 | 33 | 33
| 29 | Gazipur 52 MW PP |  | HFO | RPCL | 6*8.9 | 52 | 52 | 41 | 50 | 50 | 50
| 30 | Tongi 80 MW GTPP |  | Gas | PDB | 1* 105 | 105 | 105 | 0 | 0 | 0 | 0 |  | 105 | Under maint.
| 31 | Kodda 300 MW PP Unit-2 (Summit) |  | HFO | IPP | 18*17.076 | 300 | 300 | 277 | 296 | 300 | 300
| 32 | Keranigonj 300 MW PP (APR) |  | HSD | IPP | 256*1.4 | 300 | 300 | 25 | 70 | 300 | 300
| 33 | Bramhangoan 100 MW PP (Aggreko) |  | HSD | IPP | 114*0.959 | 100 | 100 | 50 | 100 | 100 | 100
| 34 | Aurahati 100MW PP (Aggreko) |  | HSD | IPP | 0.85*23+0.95*91 | 100 | 100 | 50 | 99 | 100 | 100
| 35 | Kodda 149 MW PP Unit-1 (Summit) |  | HFO | IPP | 8*18.45+8.97 | 149 | 149 | 125 | 133 | 149 | 149
| 36 | Gazipur 100 MW PP |  | HFO | RPCL | 6*17.5 | 105 | 105 | 90 | 105 | 105 | 105
| 37 | Meghnaghat 104 MW PP (OPCL) |  | HFO | IPP | 18.5*6 | 104 | 104 | 88 | 88 | 92 | 104
| 38 | Manikgonj 162MW PP(MPGL) |  | HFO | IPP | 9*18 | 162 | 162 | 162 | 144 | 162 | 162
| 39 | Spectra Solar Plant Ltd. |  | Solar | IPP | 35 | 35 | 35 | 0 | 0 | 30 | 0
| 40 | Kanchan Purbachal Power Generation Ltd. |  | HFO | IPP | 18.4*3 | 55 | 55 | 55 | 55 | 55 | 55
|  | Dhaka area Total |  |  |  |  | 6263 | 5898 | 3321 | 3776 | 4149 | 4141 | 836 | 821
| 41 | Chattogram TPP-1 |  | Gas | PDB | 1*210 | 210 | 180 | 100 | 100 | 100 | 100 | 80 |  | Gas shortage
|  | Chattogram TPP-2 |  | Gas | PDB | 1*210 | 210 | 180 | 0 | 0 | 0 | 0 | 180 |  | Gas shortage
| 42 | Raozan 25 MW PP |  | HFO | RPCL | 3*8.9 | 25 | 25 | 0 | 17 | 25 | 25
| 43 | Teknaf 20MW PP (Solartech) |  | Solar | Teknaf Solartech Energy Ltd. | 20 | 20 | 20 | 2 | 0 | 20 | 0
| 44 | Patenga 50MW PP (Baraka) |  | HFO | IPP | 8*6.98 | 50 | 50 | 42 | 38 | 43 | 43 |  | 7 | Engine problem
| 45 | Karnaphuli Hydro PP Unit-1,2,3,4, 5 |  | Hydro | PDB | 2*40+3*50 | 230 | 230 | 68 | 68 | 70 | 70 |  | 160 | Low Water Level
| 46 | Sikalbaha 225MW CCPP |  | Gas/HSD | PDB | 1*150+1*175 | 225 | 225 | 0 | 0 | 0 | 0 |  | 225 | S/D due to HGPI |  | 2022-06-24
| 47 | Sikalbaha Peaking GT |  | Gas/HSD | PDB | 1*150 | 150 | 150 | 0 | 0 | 0 | 0 |  | 150 | Under maint
| 48 | Sikalbaha 105 MW PP (Baraka Sikalbaha) |  | HFO | IPP | 6*17.5 | 105 | 105 | 105 | 105 | 105 | 105
| 49 | Hathazari 100 MW peaking PP |  | HFO | PDB | 11*8.9 | 98 | 98 | 0 | 51 | 17 | 50 |  | 48 | Engine problem
| 50 | Dohazari -Kalaish 100 MW Peaking |  | HFO | PDB | 6*17 | 102 | 102 | 0 | 51 | 0 | 51 | 51 |  | Fuel shortage
| 51 | Juldah 100 MW Unit-1 (Acorn) |  | HFO | QRPP | 8*13.45 | 100 | 100 | 10 | 10 | 10 | 10 | 90 |  | Fuel shortage
| 52 | Juldah 100 MW PP Unit-3 (Acorn) |  | HFO | IPP | 8*13.5 | 100 | 100 | 90 | 90 | 90 | 90 | 10 |  | Engine problem
| 53 | Barabkunda 22 MW PP (Regent) |  | Gas | SIPP, PDB | 8*2.90 | 22 | 22 | 22 | 22 | 22 | 22
| * | Malancha, Ctg. EPZ (United) |  | Gas |  | 5*8.73+3*9.34 |  | 0 | 6 | 32 | 25 | 25
| 54 | Chattogram 108 MW PP (ECPV) |  | HFO | IPP | 16*7 | 108 | 108 | 70 | 74 | 80 | 80 |  | 28 | Engine problem
| 55 | Kaptai 7 MW Solar PP |  | Solar | PDB | 7.4 MW | 7 | 7 | 0 | 0 | 5 | 0
| 56 | Anwara 300 MW PP (United) |  | HFO | IPP | 17*17+24 | 300 | 300 | 262 | 289 | 300 | 300
| 57 | Jodiac Power |  | HFO | IPP | 3*18.55+1*3.6 | 54 | 54 | 36 | 36 | 35 | 36 |  | 19 | Engine problem
| 58 | Karnaphuli Power Ltd. |  | HFO | IPP | 18.415*6+6.5 | 110 | 110 | 92 | 110 | 110 | 110
| 59 | Juldah unit-2 (Acorn) |  | HFO | IPP | 8*13.6 | 100 | 100 | 100 | 100 | 100 | 100
| 60 | Anlima Energy Ltd. |  | HFO | IPP | 6*21.2 | 116 | 116 | 108 | 108 | 110 | 110
|  | Chattogram area Total |  |  |  |  | 2442 | 2382 | 1113 | 1301 | 1267 | 1327 | 411 | 637
| 61 | Ashuganj TPP Unit- 3 |  | Gas | APSCL | 1*150 | 0 | 0 | 0 | 0 | 0 | 0 |  |  | Contract Expired
|  | Ashuganj TPP Unit- 4 |  | Gas | APSCL | 1*150 | 150 | 129 | 0 | 0 | 0 | 0 |  |  | Contract Expired
|  | Ashuganj TPP Unit- 5 |  | Gas | APSCL | 1*150 | 150 | 134 | 0 | 0 | 0 | 0 | 134 |  | Gas shortage
| 62 | Ashuganj 225 MW CCPP |  | Gas | APSCL | 1*142+1*75 | 221 | 221 | 186 | 179 | 215 | 215
| 63 | Ashuganj 450 MW CCPP(North) |  | Gas | APSCL | 1*360 | 360 | 360 | 0 | 0 | 0 | 0 | 360 |  | Gas shortage
| 64 | Ashuganj 450 MW CCPP(South) |  | Gas | APSCL | 1*360 | 360 | 360 | 285 | 285 | 340 | 340
| 65 | Ashuganj 50 MW PP |  | Gas | APSCL | 14*3.968 | 53 | 45 | 28 | 33 | 32 | 36 |  | 9 | Engine problem
| 66 | Ashuganj 55 MW PP (Precision) |  | Gas | RPP | 15*4 | 55 | 55 | 51 | 55 | 55 | 55
| 67 | Ashuganj 195MW PP (APSCL-United) |  | Gas | IPP | 20*9.73+1*16 | 195 | 195 | 8 | 8 | 50 | 50 | 145 |  | Gas shortage
| 68 | Ashuganj 51 MW PP (Midland) |  | Gas | IPP | 6*9.34 | 51 | 51 | 51 | 51 | 51 | 51
| 69 | Ashuganj 150MW PP (Midland) |  | HFO | IPP | 23*7.015 | 150 | 150 | 120 | 144 | 130 | 140 |  | 10 | Engine problem
| 70 | Titas 50 MW Peaking PP |  | HFO | PDB | 6*8.92 | 52 | 52 | 44 | 48 | 50 | 50
| 71 | Chandpur 150 MW CCPP |  | Gas | PDB | 1*106+1*57 | 163 | 163 | 150 | 150 | 150 | 150 |  | 13
| 72 | Chandpur 200MW (Desh energy) |  | HFO | IPP | 12*18.4 | 200 | 200 | 200 | 200 | 200 | 200
| 73 | Feni 22MW PP (Doreen) |  | Gas | SIPP, PDB | 8*2.90 | 22 | 22 | 0 | 0 | 22 | 22
| 74 | Feni 11 MW PP (Doreen) |  | Gas | SIPP, REB | 4*2.90 | 11 | 11 | 6 | 0 | 11 | 11
| ** | Impoprt (Tripura) |  |  | Imported power | 0 | 160 | 160 | 114 | 128 | 143 | 165
| 75 | Jangalia 33MW PP (Summit) |  | Gas | SIPP, PDB | 4*8.73 | 33 | 33 | 16 | 33 | 33 | 33
| 76 | Jangalia 52 MW PP (Lakdanavi) |  | HFO | IPP | 6*8.92 | 52 | 52 | 8 | 25 | 8 | 34 | 18 |  | Fuel shortage
| 77 | Cumilla 25 MW PP (Summit) |  | Gas | SIPP, PDB | 3*3.67+2*6.97 | 25 | 25 | 20 | 21 | 20 | 20
| 78 | Daudkandi 200 MW PP (B.Trac) |  | HSD | IPP | 154*1.4 | 200 | 200 | 0 | 60 | 150 | 200
| 79 | Feni Lanka Power |  | HFO | IPP | 7*18.415+1*9.78 | 114 | 114 | 17 | 114 | 17 | 114 |  |  | Fuel shortage
| 80 | Chowmuhani 113 MW |  | HFO | IPP | 12*9.78+2*3.1 | 113 | 113 | 9 | 105 | 9 | 113 |  |  | Fuel shortage
| 81 | Bhairob 54.5 MW |  | HFO | IPP | 3*18.2 | 54 | 54 | 35 | 35 | 35 | 35 |  | 19 | 33 kV feeder fault
| 82 | Chandpur 115(Doreen) |  | HFO | IPP | 4*18.5+2*22.5 | 115 | 115 | 83 | 101 | 90 | 101 |  | 14 | Engine problem
|  | Cumilla Area Total |  |  |  |  | 3059 | 3014 | 1431 | 1775 | 1811 | 2135 | 657 | 65
| 83 | RPCL 210MW CCPP |  | Gas | IPP | 4*35+1*70 | 210 | 202 | 103 | 120 | 120 | 120 | 82 |  | Gas shortage
| 84 | Tangail 22 MW PP (Doreen) |  | Gas | SIPP, PDB | 8*2.90 | 22 | 22 | 16 | 20 | 20 | 20
| 85 | Jamalpur 95 MW PP(Powerpac) |  | HFO | IPP | 12*8.924 | 95 | 8 | 0 | 0 | 0 | 0 |  | 8 | Under maint.
| 86 | Sarishabari 3 MW Solar Plant |  | Solar | IPP | 1*3 | 3 | 3 | 1 | 0 | 1.6 | 0
| 87 | Mymensingh 200 MW PP (United) |  | HFO | IPP | 9.78*21 | 200 | 200 | 168 | 175 | 170 | 187 |  | 13 | Engine problem
| 88 | Jamalpur 115 MW PP (United) |  | HFO | IPP | 9.78*12 | 115 | 115 | 88 | 105 | 115 | 115
| 89 | Sutiakhali 50 MW Solar PP |  | Solar | IPP | 50 | 50 | 50 | 32 | 0 | 50 | 0
| 90 | Tangail Palli Power Gen 22 MW |  | HFO | IPP | 4*6.7 | 22 | 22 | 24 | 24 | 22 | 22
|  | Mymensingh Area Total |  |  |  |  | 717 | 622 | 432 | 444 | 498.6 | 464 | 82 | 21
| 91 | Fenchugonj CCPP Phase-1 |  | Gas | PDB | 2*32+1*33 | 97 | 70 | 44 | 44 | 43 | 43 |  | 27 | Machine problem.
| 92 | Fenchugonj CCPP Phase-2 |  | Gas | PDB | 2*35+1*35 | 104 | 90 | 41 | 41 | 41 | 41 |  | 49 | Machine problem.
| 93 | Kushiara 163 MW CCPP (KP) |  | Gas | IPP | 1*109+1*54 | 163 | 163 | 110 | 110 | 110 | 110 |  | 53 | ST under maint
| 94 | Shajibazar 330 MW CCPP |  | Gas | PDB | 3*110 | 330 | 330 | 0 | 0 | 0 | 0 | 330
| 95 | Fenchugonj 51 MW PP (Barakatullah) |  | Gas | RPP | 19*2.90 | 51 | 51 | 5 | 5 | 5 | 5 | 51 |  | Gas shortage
| 96 | Fenchuganj 44MW (Energyprima) |  | Gas | RPP | 12*3.3+5*2 | 50 | 50 | 5 | 5 | 5 | 5 | 45 |  | Gas shortage
| 97 | Hobiganj 11MW PP Cofidence-E |  | Gas | SIPP, REB | 4*2.90 | 11 | 11 | 0 | 0 | 11 | 11
| 98 | Shahjibazar GTPP Unit- 8 & 9 |  | Gas | PDB | 2*35 | 70 | 66 | 61 | 62 | 60 | 60
| 99 | Shahjibazar 86MW PP (Shahjibazar) |  | Gas | RPP | 32*2.90 | 86 | 86 | 81 | 81 | 81 | 81 | 5 |  | Gas shortage
| 100 | Shahjibazar 100 MW GTPP |  | Gas | PDB | 1*100 | 100 | 100 | 0 | 0 | 0 | 0 |  | 100 | Machine problem
| 101 | Sylhet 225 MW CCPP |  | Gas | PDB | 1*142+1*89 | 231 | 231 | 219 | 220 | 220 | 220
| 102 | Sylhet 20 MW GTPP |  | Gas | PDB | 1*20 | 20 | 20 | 19 | 19 | 20 | 20
| 103 | Sylhet 50MW PP (EPL) |  | Gas | RPP | 27*2 | 50 | 50 | 6 | 6 | 7 | 7 |  |  | Gas shortage
| 104 | Shahjahanulla 25 MW PP |  | Gas | SIPP, REB | 3*9.34 | 25 | 25 | 16 | 24 | 24 | 24
| 105 | Bibiana-II 341 MW CCPP (Summit) |  | Gas | IPP | 1*222+1*119 | 341 | 341 | 300 | 290 | 310 | 341 |  |  | FGMO
| 106 | Bibiyana-III 400 MW CCPP |  | Gas | PDB | 400 MW | 400 | 400 | 404 | 400 | 400 | 400
| 107 | Sylhet 10MW PP (Desh) |  | Gas | RPP | 6*1.95 | 10 | 10 | 9 | 10 | 10 | 10
| 108 | Bibiyana South 400 MW |  | Gas | PDB | 400 MW | 383 | 383 | 400 | 400 | 400 | 400
|  | Sylhet Area Total |  |  |  |  | 2522 | 2477 | 1720 | 1717 | 1747 | 1778 | 431 | 229
| 109 | Bheramara GTPP Unit-3 |  | HSD | PDB | 1*20 | 20 | 16 | 0 | 0 | 0 | 0
| ** | Bheramara (HVDC ) |  | 0 | Imported power | 2*500 | 1000 | 1000 | 908 | 908 | 922 | 922
| 110 | Khulna 115 PP MW (KPCL-2) |  | HFO | QRPP | 7*17 | 115 | 115 | 91 | 112 | 100 | 115
| 111 | Faridpur 50 MW Peaking PP |  | HFO | PDB | 8*6.89 | 54 | 54 | 0 | 40 | 35 | 40 |  | 14 | Engine problem
| 112 | Khulna 225 MW CCPP |  | HSD | NWPGCL | 1*150+1*75 | 230 | 230 | 0 | 0 | 0 | 220
| 113 | Gopalganj 100 MW Peaking PP |  | HFO | PDB | 16*6.98 | 109 | 109 | 0 | 77 | 0 | 70 |  | 39 | Engine problem
| 114 | Bheramara 410 MW CCPP |  | Gas | NWPGCL | 1*278+1*132 | 410 | 410 | 215 | 215 | 250 | 260 | 150 |  | Gas shortage
|  | Noapara 40 MW PP (Khanjahan Ali) |  | HFO | QRPP | 5*8.5 | 40 | 40 | 40 | 40 | 40 | 40
| 115 | Noapara 100 MW PP (Bangla Trac) |  | HSD | IPP | 70*1.4 | 100 | 100 | 0 | 25 | 0 | 100
| 116 | Rupsha 105 MW PP (Orion rupsha) |  | HFO | IPP | 6*18.445 | 105 | 105 | 53 | 105 | 105 | 105
| 117 | Madhumati 100 MW PP |  | HFO | NWPGCL | 6*18 | 105 | 105 | 105 | 105 | 105 | 105
| 118 | Mongla Orion 100 MW Solar PP |  | Solar | IPP | 100 | 100 | 100 | 53 | 0 | 100 | 0
|  | Khulna Area Total |  |  |  |  | 2388 | 2384 | 1465 | 1627 | 1657 | 1977 | 150 | 53
| 119 | Barisal 110 MW PP (Summit ) |  | HFO | IPP | 7*17.076 | 110 | 110 | 32 | 48 | 48 | 110
| 120 | Bhola 33 MW PP (Venture) |  | Gas | RPP | 1*34.50 | 40 | 40 | 17 | 26 | 20 | 20 |  | 30 | Machine problem
| 121 | Bhola 225 MW CCPP |  | Gas | PDB | 2*63+1*68 | 194 | 194 | 83 | 84 | 88 | 88 | 106 |  | Gas shortage & GT-2 S/D
| 122 | Bhola 95 MW PP (Aggreko) |  | Gas | QRPP | 96*1.10 | 0 | 0 | 0 | 0 | 0 | 0 |  |  | Contract Expired |  | From 18-3-2022
| 123 | Payra 1320 MW |  | Coal | BCPCL | 2*622 | 1244 | 1244 | 800 | 990 | 1050 | 1050
| 124 | Bhola Nutan Biddut BD LTD |  | Gas | IPP | 220 | 220 | 220 | 215 | 220 | 220 | 220
| 125 | United Payra Power Ltd. |  | HFO | IPP | 8*18.5+1*9.5 | 150 | 150 | 17 | 17 | 17 | 150
|  | Barisal Area Total |  |  |  |  | 1958 | 1958 | 1164 | 1385 | 1443 | 1638 | 106 | 30
| 126 | Baghabari 71 MW GTPP |  | Gas | PDB | 1*71 | 71 | 71 | 0 | 0 | 0 | 0 | 71 |  | Gas shortage
|  | Baghabari 100 MW GTPP |  | Gas | PDB | 1*100 | 100 | 100 | 0 | 0 | 0 | 0 | 100 |  | Gas shortage
| 127 | Baghabari 50 MW Peaking PP |  | HFO | PDB | 6*8.9 | 52 | 52 | 43 | 42 | 34 | 43 |  | 9 | Engine problem
| 128 | Bera 70 MW Peaking PP |  | HFO | PDB | 9*8.29 | 71 | 71 | 0 | 15 | 30 | 35 |  | 36 | Engine problem
| 129 | Amnura 50 MW PP(Sinha) |  | HFO | QRPP | 7*7.79 | 50 | 0 | 0 | 0 | 0 | 0 |  |  | Contract Expired
| 130 | Katakhali 50 MW PP (Northern) |  | HFO | QRPP | 6*8.9 | 50 | 50 | 8 | 43 | 50 | 50
| 131 | Katakhali 50 MW Peaking PP |  | HFO | PDB | 6*8.7 | 50 | 50 | 0 | 32 | 32 | 32 |  | 18 | Engine problem
| 132 | Sirajgonj 225MW CCPP Unit-1 |  | Gas/HSD | NWPGCL | 1*150+1*75 | 210 | 210 | 0 | 0 | 0 | 0 | 210 |  | Gas shortage
| 133 | Sirajgonj 225MW CCPP Unit-2 |  | Gas/HSD | NWPGCL | 1*150+1*75 | 220 | 220 | 0 | 0 | 0 | 0 | 220 |  | Gas shortage
| 134 | Sirajgonj 225MW CCPP Unit-3 |  | Gas/HSD | NWPGCL | 1*141 | 220 | 220 | 151 | 131 | 170 | 170 | 50 |  | Gas shortage
| 135 | Sirajgonj 400 MW CCPP Unit-4 |  | Gas/HSD | SNWPGCL | 1*282+1*132 | 414 | 414 | 414 | 414 | 410 | 410
| 136 | Santahar 50 MW Peaking PP |  | HFO | PDB | 6*8.7 | 50 | 50 | 0 | 30 | 30 | 40 |  | 10 | Engine problem
| 137 | Bogra 22 MW PP (GBB) |  | Gas | RPP | 6*4 | 22 | 22 | 18 | 22 | 22 | 22
| 138 | Bogura 20 MW PP (Energyprima) |  | Gas | RPP | 5*3.3+5*2 | 20 | 0 | 0 | 0 | 0 | 0 |  |  | Contract Expired
| 139 | Ullapara 11 MW PP (Summit) |  | Gas | SIPP, REB | 4*2.90 | 11 | 11 | 11 | 11 | 11 | 11
| 140 | Natore 52 MW PP (Rajlanka) |  | HFO | IPP | 6*8.92 | 52 | 52 | 8 | 8 | 8 | 8 | 44 |  | Fuel shortage
| 141 | Chapainawabganj 100 MW Peaking PP |  | HFO | PDB | 12*8.924 | 104 | 104 | 31 | 90 | 65 | 90 |  | 14 | Engine problem
| 142 | Baghabari 200 MW PP (Paramount) |  | HSD | IPP | 135*1.6 | 200 | 200 | 0 | 39 | 100 | 160 |  | 30 | Engine problem
| 143 | Bagura 113 MW PP (Confidence)-2 |  | HFO | IPP | 6*18.55+7.2 | 113 | 113 | 70 | 94 | 94 | 94 |  | 19 | Engine problem
| 144 | Confidence Power Bogura Unit-1 113 MW |  | HFO | IPP | 6*18.55 | 113 | 113 | 76 | 95 | 95 | 113
| 145 | Sirajgonj 6.55 MW Solar |  | Solar | NWPGCL | 1*6 | 6 | 6 | 3 | 0 | 6 | 0
|  | Rajshahi Area Total |  |  |  |  | 2199 | 2129 | 833 | 1066 | 1157 | 1278 | 695 | 136
| 146 | Barapukuria TPP Unit-1 |  | Coal | PDB | 1*125 | 125 | 85 | 0 | 0 | 0 | 0 |  | 85 | Under maint.
|  | Barapukuria TPP Unit-2 |  | Coal | PDB | 1*125 | 125 | 85 | 0 | 0 | 0 | 0 |  | 85 | Under maint.
| 147 | Barapukuria 275 MW TPP Unit-3 |  | Coal | PDB | 1*275 | 274 | 274 | 175 | 175 | 175 | 175 | 99 |  | Coal Shortage
| 148 | Rangpur 20 MW GTPP |  | HSD | PDB | 1*20 | 20 | 20 | 0 | 0 | 0 | 0
| 149 | Saidpur 20 MW GTPP |  | HSD | PDB | 1*20 | 20 | 20 | 0 | 0 | 0 | 0
| 150 | Rangpur 113 MW PP (Confidence) |  | HFO | IPP | 9*6.984+7*7.015+3.15*2 | 113 | 113 | 79 | 99 | 80 | 100 |  | 13 | Engine problem
| 151 | Sympa Solar Power 8MW |  | Solar | IPP | 8 MW | 8 | 8 | 6 | 0 | 8 | 0
| 152 | Energypac Power Venture Thakurgaon Ltd. |  | HFO | IPP | 115 | 115 | 115 | 90 | 109 | 115 | 115
|  | Rangpur Area Total |  |  |  |  | 800 | 720 | 350 | 383 | 378 | 390 | 99 | 183
|  | Total |  |  |  |  | 22348 | 21584 | 11829 | 13474 | 14107.6 | 15128 | 3467 | 2175
|  | Usable load at Substation end after deducting Auxiliary use & Transmission loss | [6 empty] | 11260.3318 | 12826.25 | 13429.3903 | 14400.7355
| A. |  | 2022-06-02 | (Yesterday) |  |  |  |  | Thursday
| 1 | Highest Generation : |  |  | 13474 | MW at | 20:00 | hrs | 11 Evening Peak Hour : | [5 empty] | 20:00 | hrs.
| 2 | Minimum Generation : |  |  | 10247 | MW at | 8:00 | hrs | 12 Max. Demand (Generation end) at evening peak hour : | [5 empty] | 13474 | MW
| 3 | Day peak Generation : |  |  | 11829 | MW at | 12:00 | hrs | 13 Max. Demand (Substation end) at evening peak hour : | [5 empty] | 12826.25 | MW
| 4 | Evening peak Generation : |  |  | 13474 | MW at | 20:00 | hrs | 14 Load Shed (Substation end) at evening peak hour : | [5 empty] | 0 | MW
| 5 | Total Energy Generation : |  | 291.3015 | MKWHr | By Solar | 0.74126 | MKWHr | 15. Area wise Demand (S/S end), Supply (S/S end) & | [5 empty] | 16. Hourly Load Shed during
|  | By Gas : | 138.3989 | MKWHr |  | By Oil: | 99.3191 | MKWHr | Load Shed (S/S end) at Evening peak hour in MW : | [5 empty] | Evening Peak hours :
|  | By Coal : | 26.5369 | MKWHr |  | By Hydro: | 1.6266 | MKWHr | Area | Demand | Supply |  | Loadshed |  | Time |  | Loadshed
| 6 | Generation Shortfall : |  | For Fuel Limitation = |  |  | 3467 | MW | Dhaka | 4720.9 | 4720.9 |  | 0
|  |  |  | For Plants S/D or M/C prob = |  |  | 2175 | MW | Chittagong | 1320.35 | 1320.35 |  | 0 |  | 18:00 |  | 0
|  |  |  | Total = |  |  | 5642 | MW | Khulna | 1578 | 1578 |  | 0 |  | 18:30 |  | 0
| 7 | Total Gas Supplied : |  |  | 1058.93 | MMCFD |  |  | Rajshahi | 1114 | 1114 |  | 0 |  | 19:00 |  | 0
| 8 | Fuel Cost : | i) Gas : | Taka | 158114543.614 | ii) Oil : | Taka | 1333476039.59 | Comilla | 1199 | 1199 |  | 0 |  | 19:30 |  | 0
|  |  | iii) Coal : |  | 223159501 | Total | Taka | 1714750084.204 | Mymensingh | 1078 | 1078 |  | 0 |  | 20:00 |  | 0
| 9 | Power flow through E-W Interconnectors : |  | Taka |  | i) Energy | 0.146 | MKWHr. | Sylhet | 518 | 518 |  | 0 |  | 21:00 |  | 0
|  | ii) During Peak Demand : |  |  | 106 | MW (E to W) at | 20:00 | hrs | Barisal | 380 | 380 |  | 0 |  | 22:00 |  | 0
|  | iii) Maximum : |  |  | -2 | MW at | 4:00 | hrs | Rangpur | 918 | 918 |  | 0 |  | 23:00 |  | 0
| 10 | Maximum Temperature in Dhaka was |  |  |  | 33.7° C |  |  | Total | 12826.25 | 12826.25 |  | 0
| B. |  | 2022-06-03 | (Today) |  |  |  | Friday |  |  | Probable max. temperature in Dhaka |  |  | 35.3° C
Forecast
| 1 | Maximum Demand* Evening (Generation end) |  |  |  | 12500 | MW |  | 6 Total Load Shed forecast (Substation end) : |  |  |  |  | 0 | MW
| 2 | Maximum Generation (Generation end) |  |  |  | 15128 | MW |  | 7 Area wise Load Shed forecast (Substation end) :
| 3 | Maximum Demand* Day (Generation end) |  |  |  | 10200 | MW
| 4 | Reserve(Generation end) |  |  |  | 2628 | MW |  | Dhaka | Chittagong | Khulna | Rajshahi | Comilla | Mymensingh | Sylhet | Barisal | Rangpur
| 5 | Total Energy Generation |  |  |  | 270.2441 | MKWHr |  | MW | MW | MW | MW | MW | MW | MW | MW | MW
| 6 | Actual Minimum Generation up to 8:00 hrs. |  |  |  | 9574 | MW at | 8:00 | 0 | 0 | 0 | 0 | 0 | 0 | 0 | 0 | 0
| * Import Through HVDC C/B Interconnector : |  |  |  |  | i) Energy | 21.9716 | MKWHr. | ii) HVDC Flow at Peak Time |  | 908 | MW at | 20:00 | hrs.
| * Import Through Comilla C/B Interconnector : |  |  |  |  | i) Energy | 2.7072 | MKWHr. | iii) Maximum HVDC Flow : |  | 909 | MW at | 3:00 | hrs.
*Cost for HVDC, Tripura & Solar energy is not usually included in the total fuel cost.
| Water Level of Kaptai Lake at 06:00 hr (ft): |  |  |  |  | (a) Yesterday : | 73.98 |  | (b) Today: | 73.9 |  | (c) Rule Curve: |  | 76.52
.
[5 empty] | Sub Divisional Engineer | [6 empty] | Executive Engineer
[5 empty] | Network Operation Division | [6 empty] | Network Operation Division

## YesterdayGen
2022-06-02
Plant Name | Ghorasal TPP (Unit-1&2) | Ghorasal Repowered CCPP:Unit-3 (GT | Ghorasal Repowered CCPP Unit-4 | Ghorasal TPP Unit-5 | Ghorasal 365 MW CCPP Unit-7 | Ghorashal 108MW PP (Regent) | Ghorashal 78.5 MW PP(MAX) | Haripur 412 MW CCPP | Haripur 360MW CCPP(HPL) | Plant Removed | Haripur GTPP | Meghnaghat 450 MW CCPP(MPL) | Meghnaghat CCPP(Summit) | Meghnaghat 100 MW(IEL) | Madanganj 102 PP(Summit) | Madanganj-55 MW PP(Summit) | Siddhirganj 335 MW CCPP | 210 MW Siddhirgonj TPP | Siddhirgonj 2*120 MW GTPP | Siddhirganj 100 PP(Dutch Bangla) | Gagnagar 102 MW PP (Digital Power) | Kodda 150MW PP | Keraniganj 100 MW PP (Powerpac) | Bosila 108MW PP(CLC) | Pagla (DPA ) | Katpotti 52 MW PP (Sinha) | Kamalaghat 54 MW PP(Banco Energy) | Manikganj 55 MW PP (Northern) | Nababganj 55 MW PP (Southern power ) | Narshingdi 22 MW PP (Doreen) | Summit Ashulia | Summit Madhabdi | Maona 33 MW PP(Summit) | Rupganj 33 MW PP(Summit) | Gazipur 52 MW PP | Tongi 80 MW GTPP | Karnaphuli Hydro PP Unit-1, 2 & 3 | Karnaphuli Hydro PP Unit-4 & 5 | Chattogram TPP-1 | Chattogram TPP-2 | Raozan 25 MW PP | Sikalbaha 225MW CCPP (Gas) | Sikalbaha 225MW CCPP(Oil) | Sikalbaha 150MW GTPP | Sikalbaha 150MW GTPP(Oil) | Plant Removed | Tangail Palli Power Gen 22 MW | Hathazari 100 MW peaking PP | Dohazari -Kalaish 100 MW Peaking | Juldah 100 MW Unit-1 (Acorn) | Chattogram 108 MW PP (ECPV) | Patenga 50MW PP (Baraka) | Barabkunda 22 MW PP (Regent) | Malancha, Ctg. EPZ (United) | Ashuganj TPP Unit- 3 | Ashuganj TPP Unit- 4 | Ashuganj TPP Unit- 5 | Ashuganj 450 MW CCPP(North) | Ashuganj 450 MW CCPP(South) | Ashuganj 225 MW CCPP | Ashuganj 195MW PP (APSCL-United) | Chandpur 150 MW CCPP | Ashuganj 50 MW PP | Ashuganj 55 MW PP (Precision) | Ashuganj 53MW PP (United) | Ashuganj 51 MW PP (Midland) | B.Baria (Aggreko) 85MW | Titas 50 MW Peaking PP | Jangalia 52 MW PP (Lakdanavi) | Feni 22MW PP (Doreen) | Feni 11 MW PP (Doreen) | Jangalia 33MW PP (Summit) | Cumilla 25 MW PP (Summit) | Impoprt (Tripura) | RPCL 210MW CCPP | Jamalpur 95 MW PP(Powerpac) | Tangail 22 MW PP (Doreen) | Sarishabari 3 MW Solar Plant | Fenchugonj CCPP Phase-1 | Fenchugonj CCPP Phase-2 | Fenchugonj 51 MW PP (Barakatullah) | Fenchuganj 44MW (Energyprima) | Kushiara 163 MW CCPP (KP) | Shajibazar 330 MW CCPP | Shahjibazar GTPP Unit- 8 & 9 | Shahjibazar 86MW PP (Shahjibazar) | Shahjibazar 50MW PP (EPL) | Sylhet 225 MW CCPP | Sylhet 20 MW GTPP | Sylhet 50MW PP (EPL) | Sylhet 10MW PP (Desh) | Bibiana-II 341 MW CCPP (Summit) | Shahjahanulla 25 MW PP | Hobiganj 11MW PP Cofidence-E | Daudkandi 200 MW PP (B.Trac) | Kodda 300 MW PP Unit-2 (Summit) | Keranigonj 300 MW PP (APR) | Bramhangoan 100 MW PP (Aggreko) | Mymensingh 200 MW PP (United) | Aurahati 100MW PP (Aggreko) | Kodda 149 MW PP Unit-1 (Summit) | Teknaf 20MW PP (Solartech) | Juldah 100 MW PP Unit-3 (Acorn) | Chandpur 200MW (Desh energy) | Ashuganj 150MW PP (Midland) | Bibiyana-III 400 MW CCPP | Jamalpur 115 MW PP (United) | Gazipur 100 MW PP | Sikalbaha 105 MW PP (Baraka Sikalbaha) | Kaptai 7 MW Solar PP | Anwara 300 MW PP (United) | Jodiac Power | Karnaphuli Power Ltd. | Feni Lanka Power | Chowmuhani 113 MW | Juldah unit-2 (Acorn) | Bibiyana South 400 MW | Meghnaghat 104 MW PP (OPCL) | Sutiakhali 50 MW Solar PP | Manikgonj 162MW PP(MPGL) | Anlima Energy Ltd. | Shahjibazar 100 MW GTPP | Bhairob 54.5 MW | Spectra Solar Plant Ltd. | Chandpur 115(Doreen) | Kanchan Purbachal Power Generation Ltd. | EasternBlank | Bheramara (HVDC ) | Bheramara GTPP Unit-3 | Bheramara 410 MW CCPP | Khulna 115 MW PP (KPCL-1 & 3) | Khulna 115 PP MW (KPCL-2) | Khulna 225 MW CCPP | Khulna 60MW | Khulna (Aggreeco) 55MW | Faridpur 50 MW Peaking PP | Gopalganj 100 MW Peaking PP | Noapara 40 MW PP (Khanjahan Ali) | Bhola 225 MW CCPP | Bhola 33 MW PP (Venture) | Barisal 110 MW PP (Summit ) | Barisal GT PP Unit-1& 2 | Baghabari 100 MW GTPP | Baghabari 71 MW GTPP | Baghabari 50 MW Peaking PP | Bera 70 MW Peaking PP | Chapainawabganj 100 MW Peaking PP | Amnura 50 MW PP(Sinha) | Katakhali 50 MW PP (Northern) | Katakhali 50 MW Peaking PP | Natore 52 MW PP (Rajlanka) | Santahar 50 MW Peaking PP | Bogra 22 MW PP (GBB) | Bogura 20 MW PP (Energyprima) | Ullapara 11 MW PP (Summit) | Barapukuria TPP Unit-1 | Barapukuria TPP Unit-2 | Barapukuria 275 MW TPP Unit-3 | Rangpur 20 MW GTPP | Saidpur 20 MW GTPP | Sirajgonj 225MW CCPP Unit-1 (Gas) | Sirajgonj 225MW CCPP Unit-1(Oil) | Sirajgonj 225 MW CCPP Unit-2 (Gas) | Sirajgonj 225 MW CCPP Unit-2 (Oil) | Bhola 95 MW PP (Aggreko) | Noapara 100 MW PP (Bangla Trac) | Sirajgonj 225MW CCPP Unit-3 (Gas) | Sirajgonj 225MW CCPP Unit-3 (Oil) | Sirajgonj 400 MW CCPP Unit-4 | Rupsha 105 MW PP (Orion rupsha) | Baghabari 200 MW PP (Paramount) | Bagura 113 MW PP (Confidence)-2 | Madhumati 100 MW PP | Rangpur 113 MW PP (Confidence) | Sirajgonj 400MW CCPP Unit-4 (Oil) | Sympa Solar Power 8MW | Confidence Power Bogura Unit-1 113 MW | Payra 1320 MW | Bhola Nutan Biddut BD LTD (GAS) | Bhola Nutan Biddut BD LTD (OIL) | United Payra Power Ltd. | Sirajgonj 6.55 MW Solar | Mongla Orion 100 MW Solar PP | Energypac Power Venture Thakurgaon Ltd. | WesternBlank | Eastern Grid Total | Western Grid Total | Total (MW) | Gas (Public) | HVDC | Gas (Private) | HSD (Private) | HFO (Private) | Coal | Hydro | HSD (Public) | HFO (Public) | Tripura | Solar | Shortage | Water Level
1:00 | 0 | 0 | 0 | 100 | 280 | 99 | 0 | 0 | 337 |  | 0 | 225 | 140 | 81 | 64 | 40 | 304 | 0 | 100 | 100 | 94 | 150 | 0 | 0 | 0 | 0 | 54 | 55 | 55 | 22 | 25 | 28 | 25 | 32 | 49 | 0 | 38 | 30 | 100 | 0 | 25 | 0 | 0 | 0 | 0 |  | 18 | 50 | 0 | 10 | 72 | 43 | 22 | 38 | 0 | 0 | 0 | 0 | 275 | 211 | 8 | 151 | 31 | 51 | 0 | 51 | 0 | 48 | 8 | 19 | 6 | 33 | 21 | 114 | 141 | 0 | 20 | 0 | 43 | 41 | 5 | 5 | 110 | 0 | 61 | 81 | 0 | 219 | 19 | 6 | 10 | 290 | 24 | 0 | 100 | 298 | 152 | 98 | 176 | 97 | 133 | 0 | 90 | 200 | 117 | 402 | 115 | 90 | 105 | 0 | 281 | 36 | 110 | 17 | 12 | 100 | 400 | 104 | 0 | 162 | 108 | 0 | 35 | 0 | 83 | 55 |  | 908 | 0 | 230 | 0 | 96 | 0 | 0 | 0 | 39 | 61 | 40 | 86 | 29 | 48 | 0 | 0 | 0 | 43 | 29 | 89 | 0 | 0 | 24 | 8 | 36 | 22 | 0 | 11 | 0 | 0 | 175 | 0 | 0 | 0 | 0 | 0 | 0 | 0 | 0 | 166 | 0 | 417 | 105 | 0 | 70 | 105 | 79 | 0 | 0 | 76 | 940 | 219 | 0 | 17 | 0 | 0 | 108 |  | 8683 | 4276 | 12959 | 3648 | 908 | 2143 | 447 | 3947 | 1115 | 68 | 0 | 569 | 114 | 0 | 0 | 74
2:00 | 0 | 0 | 0 | 100 | 280 | 99 | 0 | 0 | 337 |  | 0 | 225 | 145 | 81 | 64 | 55 | 304 | 0 | 99 | 100 | 94 | 150 | 0 | 0 | 0 | 0 | 54 | 55 | 55 | 22 | 25 | 28 | 17 | 32 | 49 | 0 | 38 | 30 | 100 | 0 | 25 | 0 | 0 | 0 | 0 |  | 19 | 50 | 0 | 10 | 72 | 43 | 22 | 38 | 0 | 0 | 0 | 0 | 275 | 210 | 8 | 151 | 31 | 50 | 0 | 51 | 0 | 48 | 8 | 19 | 6 | 33 | 21 | 114 | 138 | 0 | 20 | 0 | 43 | 41 | 5 | 5 | 110 | 0 | 61 | 81 | 0 | 219 | 19 | 6 | 10 | 290 | 24 | 0 | 0 | 298 | 0 | 70 | 176 | 25 | 132 | 0 | 90 | 200 | 118 | 402 | 104 | 90 | 105 | 0 | 281 | 36 | 110 | 17 | 9 | 100 | 400 | 90 | 0 | 162 | 108 | 0 | 35 | 0 | 75 | 55 |  | 908 | 0 | 230 | 0 | 96 | 0 | 0 | 0 | 36 | 61 | 40 | 86 | 29 | 48 | 0 | 0 | 0 | 43 | 29 | 89 | 0 | 0 | 24 | 8 | 36 | 22 | 0 | 11 | 0 | 0 | 175 | 0 | 0 | 0 | 0 | 0 | 0 | 0 | 0 | 166 | 0 | 421 | 105 | 0 | 70 | 105 | 79 | 0 | 0 | 76 | 860 | 219 | 0 | 17 | 0 | 0 | 108 |  | 8302 | 4197 | 12499 | 3635 | 908 | 2151 | 95 | 3927 | 1035 | 68 | 0 | 566 | 114 | 0 | 0 | 74
3:00 | 0 | 0 | 0 | 180 | 280 | 99 | 0 | 0 | 337 |  | 0 | 225 | 135 | 81 | 64 | 55 | 305 | 0 | 100 | 100 | 94 | 115 | 0 | 0 | 0 | 0 | 54 | 55 | 55 | 22 | 25 | 28 | 17 | 32 | 49 | 0 | 38 | 30 | 100 | 0 | 25 | 0 | 0 | 0 | 0 |  | 20 | 50 | 0 | 10 | 70 | 43 | 22 | 38 | 0 | 0 | 0 | 0 | 275 | 211 | 8 | 150 | 31 | 51 | 0 | 51 | 0 | 0 | 8 | 19 | 6 | 33 | 21 | 108 | 140 | 0 | 20 | 0 | 43 | 41 | 5 | 5 | 110 | 0 | 61 | 81 | 0 | 219 | 18 | 6 | 10 | 290 | 24 | 0 | 0 | 296 | 0 | 0 | 176 | 0 | 134 | 0 | 90 | 200 | 117 | 401 | 104 | 90 | 105 | 0 | 281 | 36 | 110 | 17 | 9 | 100 | 400 | 90 | 0 | 162 | 108 | 0 | 35 | 0 | 69 | 55 |  | 909 | 0 | 230 | 0 | 96 | 0 | 0 | 0 | 13 | 0 | 40 | 86 | 28 | 48 | 0 | 0 | 0 | 43 | 0 | 12 | 0 | 0 | 9 | 8 | 36 | 22 | 0 | 11 | 0 | 0 | 175 | 0 | 0 | 0 | 0 | 0 | 0 | 0 | 0 | 166 | 0 | 423 | 105 | 0 | 70 | 105 | 79 | 0 | 0 | 76 | 860 | 219 | 0 | 17 | 0 | 0 | 108 |  | 8183 | 3994 | 12177 | 3717 | 909 | 2143 | 0 | 3919 | 1035 | 68 | 0 | 278 | 108 | 0 | 0 | 73.99
4:00 | 0 | 0 | 0 | 180 | 280 | 98 | 0 | 0 | 337 |  | 0 | 225 | 145 | 81 | 64 | 55 | 301 | 0 | 100 | 100 | 64 | 98 | 0 | 0 | 0 | 0 | 54 | 35 | 55 | 22 | 25 | 28 | 17 | 32 | 49 | 0 | 38 | 30 | 100 | 0 | 8 | 0 | 0 | 0 | 0 |  | 24 | 0 | 0 | 10 | 71 | 43 | 22 | 39 | 0 | 0 | 0 | 0 | 275 | 211 | 8 | 151 | 31 | 50 | 0 | 51 | 0 | 0 | 8 | 19 | 6 | 33 | 21 | 108 | 139 | 0 | 20 | 0 | 43 | 41 | 5 | 5 | 110 | 0 | 61 | 81 | 0 | 219 | 17 | 6 | 10 | 295 | 24 | 0 | 0 | 298 | 0 | 0 | 185 | 0 | 132 | 0 | 90 | 200 | 113 | 401 | 94 | 90 | 105 | 0 | 190 | 36 | 110 | 17 | 9 | 100 | 400 | 90 | 0 | 162 | 108 | 0 | 35 | 0 | 83 | 55 |  | 909 | 0 | 230 | 0 | 95 | 0 | 0 | 0 | 0 | 0 | 40 | 85 | 27 | 48 | 0 | 0 | 0 | 0 | 0 | 8 | 0 | 0 | 0 | 8 | 0 | 22 | 0 | 11 | 0 | 0 | 174 | 0 | 0 | 0 | 0 | 0 | 0 | 0 | 0 | 166 | 0 | 422 | 105 | 0 | 70 | 64 | 79 | 0 | 0 | 76 | 860 | 219 | 0 | 17 | 0 | 0 | 108 |  | 7981 | 3843 | 11824 | 3711 | 909 | 2155 | 0 | 3733 | 1034 | 68 | 0 | 106 | 108 | 0 | 0 | 73.99
5:00 | 0 | 0 | 0 | 180 | 280 | 98 | 0 | 0 | 337 |  | 0 | 225 | 135 | 81 | 64 | 55 | 291 | 0 | 98 | 82 | 7 | 98 | 0 | 0 | 0 | 0 | 54 | 35 | 55 | 22 | 25 | 28 | 17 | 32 | 50 | 0 | 38 | 30 | 100 | 0 | 0 | 0 | 0 | 0 | 0 |  | 24 | 0 | 0 | 10 | 72 | 43 | 22 | 39 | 0 | 0 | 0 | 0 | 275 | 212 | 8 | 150 | 31 | 51 | 0 | 51 | 0 | 0 | 8 | 19 | 6 | 33 | 21 | 104 | 138 | 0 | 20 | 0 | 43 | 41 | 5 | 5 | 110 | 0 | 61 | 81 | 0 | 219 | 19 | 6 | 10 | 300 | 0 | 0 | 0 | 298 | 0 | 0 | 185 | 0 | 132 | 0 | 90 | 200 | 117 | 401 | 95 | 90 | 105 | 0 | 150 | 36 | 110 | 17 | 9 | 100 | 400 | 90 | 0 | 162 | 108 | 0 | 35 | 0 | 83 | 55 |  | 908 | 0 | 230 | 0 | 95 | 0 | 0 | 0 | 0 | 0 | 40 | 87 | 25 | 48 | 0 | 0 | 0 | 0 | 0 | 8 | 0 | 0 | 0 | 8 | 0 | 22 | 0 | 11 | 0 | 0 | 175 | 0 | 0 | 0 | 0 | 0 | 0 | 0 | 0 | 166 | 0 | 424 | 105 | 0 | 70 | 50 | 79 | 0 | 0 | 76 | 820 | 219 | 0 | 17 | 0 | 0 | 108 |  | 7822 | 3791 | 11613 | 3678 | 908 | 2151 | 0 | 3603 | 995 | 68 | 0 | 106 | 104 | 0 | 0 | 73.99
6:00 | 0 | 0 | 0 | 180 | 280 | 98 | 0 | 0 | 337 |  | 0 | 225 | 128 | 80 | 64 | 55 | 290 | 0 | 37 | 12 | 7 | 48 | 0 | 0 | 0 | 0 | 54 | 35 | 55 | 22 | 25 | 28 | 17 | 33 | 24 | 0 | 38 | 30 | 100 | 0 | 0 | 0 | 0 | 0 | 0 |  | 25 | 0 | 0 | 10 | 72 | 43 | 22 | 35 | 0 | 0 | 0 | 0 | 280 | 213 | 8 | 151 | 31 | 51 | 0 | 51 | 0 | 0 | 8 | 19 | 6 | 33 | 21 | 100 | 139 | 0 | 20 | 0 | 43 | 41 | 5 | 5 | 110 | 0 | 40 | 81 | 0 | 219 | 19 | 6 | 10 | 270 | 8 | 0 | 0 | 195 | 0 | 0 | 185 | 0 | 134 | 0 | 90 | 200 | 117 | 401 | 70 | 90 | 105 | 0 | 45 | 36 | 102 | 17 | 9 | 100 | 400 | 90 | 1 | 17 | 108 | 0 | 35 | 0 | 83 | 55 |  | 907 | 0 | 238 | 0 | 95 | 0 | 0 | 0 | 0 | 0 | 40 | 87 | 23 | 48 | 0 | 0 | 0 | 0 | 0 | 8 | 0 | 0 | 0 | 8 | 0 | 22 | 0 | 11 | 0 | 0 | 175 | 0 | 0 | 0 | 0 | 0 | 0 | 0 | 0 | 120 | 0 | 372 | 17 | 0 | 70 | 32 | 79 | 0 | 0 | 76 | 780 | 217 | 0 | 17 | 0 | 2 | 108 |  | 7182 | 3552 | 10734 | 3574 | 907 | 2054 | 0 | 3017 | 955 | 68 | 0 | 56 | 100 | 3 | 0 | 73.98
7:00 | 0 | 0 | 0 | 180 | 280 | 98 | 0 | 0 | 337 |  | 0 | 225 | 130 | 81 | 64 | 40 | 290 | 0 | 40 | 8 | 7 | 16 | 0 | 0 | 0 | 0 | 54 | 17 | 55 | 22 | 25 | 9 | 17 | 16 | 24 | 0 | 38 | 30 | 100 | 0 | 0 | 0 | 0 | 0 | 0 |  | 24 | 0 | 0 | 10 | 72 | 38 | 22 | 2 | 0 | 0 | 0 | 0 | 275 | 212 | 8 | 150 | 31 | 51 | 0 | 51 | 0 | 0 | 8 | 19 | 6 | 33 | 21 | 96 | 130 | 0 | 20 | 0 | 43 | 41 | 5 | 5 | 110 | 0 | 40 | 81 | 0 | 219 | 18 | 6 | 10 | 280 | 12 | 0 | 0 | 95 | 0 | 0 | 184 | 0 | 132 | 1 | 90 | 170 | 120 | 400 | 50 | 90 | 105 | 2 | 45 | 36 | 110 | 17 | 8 | 100 | 400 | 53 | 1 | 17 | 108 | 0 | 35 | 0 | 83 | 34 |  | 908 | 0 | 238 | 0 | 95 | 0 | 0 | 0 | 0 | 0 | 40 | 87 | 20 | 48 | 0 | 0 | 0 | 0 | 0 | 8 | 0 | 0 | 0 | 8 | 0 | 22 | 0 | 11 | 0 | 0 | 175 | 0 | 0 | 0 | 0 | 0 | 0 | 0 | 0 | 120 | 0 | 377 | 17 | 0 | 70 | 55 | 80 | 0 | 0 | 76 | 770 | 212 | 0 | 17 | 0 | 15 | 108 |  | 6838 | 3577 | 10415 | 3527 | 908 | 2030 | 0 | 2798 | 945 | 68 | 0 | 24 | 96 | 19 | 0 | 73.98
8:00 | 0 | 0 | 0 | 180 | 280 | 95 | 0 | 0 | 337 |  | 0 | 225 | 145 | 81 | 64 | 40 | 260 | 0 | 40 | 8 | 7 | 16 | 0 | 0 | 0 | 0 | 54 | 17 | 55 | 22 | 25 | 26 | 17 | 16 | 24 | 0 | 38 | 30 | 100 | 0 | 0 | 0 | 0 | 0 | 0 |  | 24 | 0 | 0 | 10 | 70 | 19 | 22 | 14 | 0 | 0 | 0 | 0 | 320 | 198 | 8 | 150 | 31 | 53 | 0 | 51 | 0 | 0 | 8 | 19 | 6 | 33 | 21 | 102 | 128 | 0 | 20 | 1 | 43 | 41 | 5 | 5 | 110 | 0 | 40 | 81 | 0 | 219 | 19 | 6 | 10 | 280 | 16 | 0 | 0 | 45 | 0 | 0 | 193 | 0 | 131 | 2 | 90 | 136 | 112 | 401 | 35 | 90 | 105 | 1 | 45 | 36 | 110 | 17 | 9 | 100 | 400 | 17 | 5 | 17 | 108 | 0 | 35 | 0 | 83 | 55 |  | 909 | 0 | 235 | 0 | 95 | 0 | 0 | 0 | 0 | 0 | 40 | 85 | 18 | 48 | 0 | 0 | 0 | 0 | 0 | 8 | 0 | 0 | 0 | 8 | 0 | 22 | 0 | 11 | 0 | 0 | 175 | 0 | 0 | 0 | 0 | 0 | 0 | 0 | 0 | 120 | 0 | 304 | 17 | 0 | 70 | 67 | 80 | 0 | 1 | 76 | 730 | 218 | 0 | 17 | 1 | 21 | 108 |  | 6763 | 3484 | 10247 | 3544 | 909 | 1987 | 0 | 2676 | 905 | 68 | 0 | 24 | 102 | 32 | 0 | 73.98
9:00 | 0 | 0 | 0 | 180 | 280 | 95 | 0 | 0 | 326 |  | 0 | 225 | 145 | 81 | 64 | 40 | 296 | 0 | 98 | 24 | 7 | 16 | 0 | 0 | 0 | 0 | 54 | 35 | 35 | 22 | 25 | 26 | 17 | 16 | 33 | 0 | 38 | 30 | 100 | 0 | 0 | 0 | 0 | 0 | 0 |  | 23 | 0 | 0 | 10 | 67 | 40 | 22 | 5 | 0 | 0 | 0 | 0 | 290 | 182 | 8 | 150 | 31 | 54 | 0 | 51 | 0 | 0 | 8 | 18 | 6 | 25 | 18 | 108 | 105 | 0 | 20 | 1 | 44 | 41 | 5 | 5 | 110 | 0 | 60 | 81 | 0 | 219 | 19 | 6 | 9 | 290 | 16 | 0 | 0 | 66 | 0 | 0 | 200 | 0 | 113 | 2 | 90 | 136 | 107 | 402 | 35 | 90 | 105 | 3 | 45 | 36 | 110 | 17 | 9 | 100 | 397 | 37 | 18 | 47 | 108 | 0 | 35 | 0 | 83 | 55 |  | 909 | 0 | 235 | 0 | 94 | 0 | 0 | 0 | 0 | 0 | 40 | 85 | 17 | 32 | 0 | 0 | 0 | 0 | 0 | 8 | 0 | 0 | 0 | 8 | 0 | 22 | 0 | 11 | 0 | 0 | 175 | 0 | 0 | 0 | 0 | 0 | 0 | 0 | 0 | 153 | 0 | 420 | 17 | 0 | 70 | 105 | 80 | 0 | 1 | 76 | 730 | 220 | 0 | 17 | 4 | 51 | 108 |  | 6901 | 3688 | 10589 | 3609 | 909 | 2094 | 0 | 2792 | 905 | 68 | 0 | 24 | 108 | 80 | 0 | 73.97
10:00 | 0 | 0 | 0 | 180 | 280 | 94 | 0 | 0 | 328 |  | 0 | 225 | 145 | 80 | 64 | 42 | 300 | 0 | 97 | 55 | 32 | 25 | 0 | 0 | 0 | 0 | 54 | 35 | 35 | 22 | 25 | 26 | 17 | 16 | 49 | 0 | 38 | 30 | 100 | 0 | 0 | 0 | 0 | 0 | 0 |  | 24 | 0 | 0 | 10 | 53 | 44 | 22 | 6 | 0 | 0 | 0 | 0 | 315 | 203 | 8 | 150 | 31 | 51 | 0 | 51 | 0 | 0 | 8 | 19 | 6 | 16 | 18 | 112 | 104 | 0 | 16 | 1 | 44 | 41 | 5 | 5 | 110 | 0 | 60 | 75 | 0 | 219 | 19 | 6 | 9 | 310 | 16 | 0 | 0 | 164 | 0 | 0 | 200 | 0 | 132 | 0 | 90 | 152 | 105 | 404 | 55 | 90 | 105 | 1 | 155 | 36 | 94 | 17 | 9 | 100 | 391 | 83 | 23 | 131 | 108 | 0 | 35 | 0 | 83 | 55 |  | 908 | 0 | 230 | 0 | 94 | 0 | 0 | 0 | 0 | 0 | 40 | 83 | 17 | 32 | 0 | 0 | 0 | 0 | 0 | 8 | 0 | 0 | 0 | 8 | 0 | 18 | 0 | 11 | 0 | 0 | 175 | 0 | 0 | 0 | 0 | 0 | 0 | 0 | 0 | 158 | 0 | 414 | 17 | 0 | 70 | 105 | 80 | 0 | 0 | 76 | 750 | 217 | 0 | 17 | 2 | 73 | 0 |  | 7399 | 3603 | 11002 | 3639 | 908 | 2094 | 0 | 3123 | 925 | 68 | 0 | 33 | 112 | 100 | 0 | 73.97
11:00 | 0 | 0 | 0 | 180 | 280 | 92 | 0 | 3 | 326 |  | 0 | 225 | 135 | 75 | 64 | 42 | 310 | 0 | 97 | 76 | 94 | 98 | 0 | 0 | 0 | 0 | 54 | 35 | 35 | 22 | 25 | 26 | 17 | 33 | 49 | 0 | 38 | 30 | 100 | 0 | 0 | 0 | 0 | 0 | 0 |  | 24 | 0 | 0 | 10 | 15 | 44 | 22 | 4 | 0 | 0 | 0 | 0 | 285 | 181 | 8 | 150 | 28 | 51 | 0 | 51 | 0 | 0 | 8 | 19 | 6 | 16 | 18 | 110 | 103 | 0 | 16 | 1 | 44 | 41 | 5 | 5 | 110 | 0 | 60 | 78 | 0 | 219 | 19 | 6 | 9 | 300 | 16 | 0 | 0 | 245 | 0 | 0 | 200 | 0 | 138 | 0 | 90 | 192 | 113 | 404 | 62 | 90 | 105 | 0 | 238 | 36 | 92 | 17 | 9 | 100 | 400 | 87 | 52 | 162 | 108 | 0 | 35 | 0 | 81 | 55 |  | 909 | 0 | 225 | 0 | 92 | 0 | 0 | 0 | 0 | 0 | 40 | 85 | 18 | 32 | 0 | 0 | 0 | 0 | 0 | 16 | 0 | 0 | 0 | 8 | 0 | 18 | 0 | 11 | 0 | 0 | 175 | 0 | 0 | 0 | 0 | 0 | 0 | 0 | 0 | 154 | 0 | 417 | 40 | 0 | 70 | 105 | 79 | 0 | 4 | 76 | 770 | 219 | 0 | 17 | 2 | 63 | 90 |  | 7754 | 3735 | 11489 | 3615 | 909 | 2077 | 0 | 3529 | 945 | 68 | 0 | 114 | 110 | 122 | 0 | 73.97
12:00 | 0 | 0 | 0 | 180 | 280 | 95 | 0 | 16 | 330 |  | 0 | 225 | 140 | 79 | 64 | 55 | 315 | 0 | 39 | 88 | 94 | 115 | 0 | 0 | 0 | 0 | 54 | 35 | 35 | 22 | 25 | 22 | 17 | 33 | 41 | 0 | 38 | 30 | 100 | 0 | 0 | 0 | 0 | 0 | 0 |  | 24 | 0 | 0 | 10 | 70 | 42 | 22 | 6 | 0 | 0 | 0 | 0 | 285 | 186 | 8 | 150 | 28 | 51 | 0 | 51 | 0 | 44 | 8 | 0 | 6 | 16 | 20 | 114 | 103 | 0 | 16 | 1 | 44 | 41 | 5 | 5 | 110 | 0 | 61 | 81 | 0 | 219 | 19 | 6 | 9 | 300 | 16 | 0 | 0 | 277 | 25 | 50 | 168 | 50 | 125 | 2 | 90 | 200 | 120 | 404 | 88 | 90 | 105 | 0 | 262 | 36 | 92 | 17 | 9 | 100 | 400 | 88 | 32 | 162 | 108 | 0 | 35 | 0 | 83 | 55 |  | 908 | 0 | 215 | 0 | 91 | 0 | 0 | 0 | 0 | 0 | 40 | 83 | 17 | 32 | 0 | 0 | 0 | 43 | 0 | 31 | 0 | 8 | 0 | 8 | 0 | 18 | 0 | 11 | 0 | 0 | 175 | 0 | 0 | 0 | 0 | 0 | 0 | 0 | 0 | 151 | 0 | 414 | 53 | 0 | 70 | 105 | 79 | 0 | 6 | 76 | 800 | 215 | 0 | 17 | 3 | 53 | 90 |  | 8017 | 3812 | 11829 | 3545 | 908 | 2086 | 125 | 3678 | 975 | 68 | 0 | 233 | 114 | 97 | 0 | 73.96
13:00 | 0 | 0 | 0 | 180 | 280 | 95 | 0 | 43 | 329 |  | 0 | 225 | 135 | 80 | 64 | 55 | 315 | 0 | 36 | 91 | 94 | 115 | 0 | 0 | 0 | 0 | 54 | 35 | 55 | 22 | 25 | 22 | 17 | 33 | 43 | 0 | 38 | 30 | 100 | 0 | 0 | 0 | 0 | 0 | 0 |  | 24 | 16 | 51 | 10 | 74 | 38 | 22 | 11 | 0 | 0 | 0 | 0 | 285 | 181 | 8 | 150 | 28 | 51 | 0 | 51 | 0 | 48 | 8 | 0 | 6 | 16 | 20 | 118 | 72 | 0 | 16 | 1 | 44 | 41 | 5 | 5 | 110 | 0 | 61 | 81 | 0 | 220 | 19 | 6 | 9 | 295 | 16 | 0 | 0 | 277 | 130 | 97 | 169 | 50 | 114 | 3 | 90 | 200 | 120 | 401 | 93 | 105 | 105 | 1 | 263 | 36 | 92 | 17 | 9 | 100 | 400 | 88 | 20 | 162 | 108 | 0 | 35 | 0 | 83 | 55 |  | 908 | 0 | 210 | 0 | 91 | 0 | 0 | 0 | 0 | 0 | 40 | 84 | 20 | 32 | 0 | 0 | 0 | 43 | 0 | 31 | 0 | 8 | 8 | 8 | 0 | 18 | 0 | 11 | 0 | 0 | 175 | 0 | 0 | 0 | 0 | 0 | 0 | 0 | 0 | 149 | 0 | 414 | 90 | 0 | 70 | 105 | 75 | 0 | 6 | 76 | 810 | 202 | 0 | 17 | 4 | 71 | 90 |  | 8251 | 3866 | 12117 | 3525 | 908 | 2070 | 277 | 3748 | 985 | 68 | 0 | 312 | 118 | 106 | 0 | 73.96
14:00 | 0 | 0 | 0 | 180 | 280 | 95 | 0 | 93 | 325 |  | 0 | 225 | 135 | 73 | 64 | 55 | 250 | 0 | 0 | 99 | 94 | 133 | 0 | 0 | 0 | 0 | 54 | 35 | 55 | 22 | 25 | 27 | 17 | 33 | 49 | 0 | 38 | 30 | 100 | 0 | 0 | 0 | 0 | 0 | 0 |  | 24 | 16 | 51 | 10 | 74 | 38 | 22 | 8 | 0 | 0 | 0 | 0 | 285 | 180 | 8 | 150 | 33 | 53 | 0 | 51 | 0 | 48 | 8 | 0 | 6 | 25 | 20 | 124 | 82 | 0 | 16 | 2 | 44 | 41 | 5 | 5 | 110 | 0 | 61 | 81 | 0 | 220 | 19 | 6 | 10 | 260 | 16 | 0 | 0 | 277 | 28 | 25 | 171 | 25 | 112 | 3 | 90 | 200 | 118 | 400 | 93 | 105 | 105 | 2 | 262 | 36 | 92 | 17 | 9 | 100 | 400 | 88 | 30 | 162 | 108 | 0 | 35 | 0 | 82 | 55 |  | 907 | 0 | 205 | 0 | 90 | 0 | 0 | 0 | 0 | 0 | 40 | 84 | 21 | 32 | 0 | 0 | 0 | 43 | 4 | 30 | 0 | 8 | 16 | 8 | 0 | 18 | 0 | 11 | 0 | 0 | 175 | 0 | 0 | 0 | 0 | 0 | 0 | 0 | 0 | 149 | 0 | 417 | 105 | 0 | 70 | 105 | 80 | 0 | 6 | 76 | 790 | 212 | 0 | 17 | 4 | 59 | 90 |  | 8028 | 3872 | 11900 | 3496 | 907 | 2045 | 78 | 3770 | 965 | 68 | 0 | 341 | 124 | 106 | 0 | 73.96
15:00 | 0 | 0 | 0 | 180 | 280 | 95 | 0 | 233 | 317 |  | 0 | 225 | 135 | 72 | 70 | 55 | 270 | 0 | 0 | 99 | 94 | 133 | 0 | 0 | 0 | 0 | 54 | 35 | 35 | 22 | 25 | 27 | 17 | 33 | 48 | 0 | 38 | 30 | 100 | 0 | 2 | 0 | 0 | 0 | 0 |  | 24 | 16 | 51 | 10 | 74 | 38 | 22 | 5 | 0 | 0 | 0 | 0 | 295 | 181 | 8 | 149 | 33 | 51 | 0 | 51 | 0 | 48 | 8 | 0 | 6 | 26 | 21 | 122 | 82 | 0 | 16 | 1 | 44 | 41 | 5 | 5 | 110 | 0 | 61 | 81 | 0 | 220 | 19 | 6 | 9 | 300 | 16 | 0 | 0 | 277 | 27 | 50 | 163 | 50 | 125 | 1 | 90 | 200 | 117 | 401 | 93 | 105 | 105 | 2 | 265 | 36 | 92 | 17 | 9 | 100 | 400 | 88 | 21 | 162 | 108 | 0 | 35 | 0 | 88 | 55 |  | 908 | 0 | 200 | 0 | 91 | 0 | 0 | 0 | 0 | 0 | 40 | 83 | 21 | 32 | 0 | 0 | 0 | 43 | 4 | 31 | 0 | 8 | 16 | 8 | 0 | 22 | 0 | 11 | 0 | 0 | 175 | 0 | 0 | 0 | 0 | 0 | 0 | 0 | 0 | 140 | 0 | 414 | 105 | 0 | 70 | 105 | 80 | 0 | 5 | 76 | 850 | 210 | 0 | 17 | 2 | 10 | 90 |  | 8261 | 3867 | 12128 | 3654 | 908 | 2070 | 127 | 3770 | 1025 | 68 | 0 | 342 | 122 | 42 | 0 | 73.95
16:00 | 0 | 0 | 0 | 180 | 280 | 92 | 0 | 395 | 320 |  | 0 | 225 | 130 | 72 | 78 | 55 | 323 | 0 | 0 | 100 | 94 | 98 | 0 | 0 | 0 | 0 | 54 | 35 | 35 | 22 | 25 | 27 | 17 | 33 | 48 | 0 | 38 | 29 | 100 | 0 | 17 | 0 | 0 | 0 | 0 |  | 24 | 17 | 17 | 10 | 68 | 38 | 22 | 5 | 0 | 0 | 0 | 0 | 295 | 179 | 8 | 150 | 33 | 52 | 0 | 51 | 0 | 48 | 8 | 0 | 6 | 33 | 21 | 122 | 99 | 0 | 16 | 1 | 43 | 42 | 5 | 5 | 110 | 0 | 62 | 81 | 0 | 220 | 18 | 6 | 9 | 270 | 24 | 0 | 0 | 277 | 0 | 0 | 163 | 0 | 133 | 1 | 90 | 200 | 132 | 400 | 84 | 105 | 105 | 0 | 265 | 36 | 92 | 17 | 55 | 100 | 398 | 88 | 13 | 162 | 108 | 0 | 17 | 0 | 101 | 55 |  | 908 | 0 | 200 | 0 | 90 | 0 | 0 | 0 | 0 | 0 | 40 | 85 | 21 | 32 | 0 | 0 | 0 | 43 | 4 | 31 | 0 | 8 | 16 | 8 | 0 | 21 | 0 | 11 | 0 | 0 | 175 | 0 | 0 | 0 | 0 | 0 | 0 | 0 | 0 | 132 | 0 | 414 | 105 | 0 | 70 | 105 | 75 | 0 | 3 | 76 | 860 | 180 | 0 | 17 | 2 | 2 | 90 |  | 8337 | 3824 | 12161 | 3891 | 908 | 2005 | 0 | 3837 | 1035 | 67 | 0 | 274 | 122 | 22 | 0 | 73.95
17:00 | 0 | 0 | 0 | 180 | 280 | 95 | 0 | 396 | 329 |  | 0 | 225 | 140 | 72 | 78 | 55 | 250 | 0 | 0 | 76 | 64 | 82 | 0 | 0 | 0 | 0 | 54 | 35 | 0 | 22 | 25 | 23 | 17 | 33 | 32 | 0 | 38 | 30 | 100 | 0 | 17 | 0 | 0 | 0 | 0 |  | 24 | 17 | 17 | 10 | 50 | 38 | 22 | 11 | 0 | 0 | 0 | 0 | 290 | 179 | 8 | 150 | 33 | 53 | 0 | 51 | 0 | 48 | 8 | 0 | 6 | 33 | 21 | 116 | 104 | 0 | 16 | 0 | 44 | 41 | 5 | 5 | 110 | 0 | 51 | 81 | 0 | 220 | 18 | 6 | 9 | 270 | 24 | 0 | 0 | 277 | 0 | 0 | 130 | 0 | 127 | 1 | 50 | 155 | 130 | 402 | 65 | 70 | 105 | 0 | 180 | 36 | 98 | 17 | 92 | 100 | 380 | 88 | 9 | 108 | 108 | 0 | 29 | 0 | 99 | 34 |  | 908 | 0 | 200 | 0 | 91 | 0 | 0 | 0 | 0 | 0 | 16 | 85 | 20 | 32 | 0 | 0 | 0 | 43 | 20 | 31 | 0 | 8 | 16 | 8 | 0 | 21 | 0 | 11 | 0 | 0 | 175 | 0 | 0 | 0 | 0 | 0 | 0 | 0 | 0 | 131 | 0 | 414 | 53 | 0 | 75 | 50 | 79 | 0 | 2 | 95 | 820 | 209 | 0 | 17 | 1 | 1 | 90 |  | 7827 | 3722 | 11549 | 3787 | 908 | 2062 | 0 | 3325 | 995 | 68 | 0 | 274 | 116 | 14 | 0 | 73.95
18:00 | 0 | 0 | 0 | 180 | 280 | 98 | 0 | 399 | 281 |  | 0 | 225 | 140 | 73 | 78 | 55 | 174 | 0 | 0 | 50 | 64 | 82 | 0 | 0 | 0 | 0 | 54 | 35 | 35 | 22 | 25 | 24 | 17 | 33 | 32 | 0 | 37 | 30 | 100 | 0 | 17 | 0 | 0 | 0 | 0 |  | 24 | 32 | 17 | 10 | 53 | 38 | 22 | 9 | 0 | 0 | 0 | 0 | 265 | 180 | 8 | 150 | 33 | 55 | 0 | 51 | 0 | 48 | 8 | 0 | 6 | 33 | 20 | 114 | 100 | 0 | 20 | 0 | 44 | 41 | 5 | 5 | 110 | 0 | 40 | 81 | 0 | 219 | 19 | 6 | 9 | 290 | 24 | 0 | 0 | 277 | 0 | 0 | 130 | 0 | 132 | 0 | 50 | 155 | 140 | 364 | 65 | 70 | 85 | 0 | 180 | 36 | 85 | 70 | 75 | 60 | 360 | 88 | 4 | 108 | 88 | 0 | 35 | 0 | 99 | 34 |  | 908 | 0 | 200 | 0 | 66 | 0 | 0 | 0 | 23 | 2 | 16 | 87 | 17 | 32 | 0 | 0 | 0 | 38 | 20 | 31 | 0 | 8 | 16 | 8 | 28 | 22 | 0 | 11 | 0 | 0 | 175 | 0 | 0 | 0 | 0 | 0 | 0 | 0 | 0 | 131 | 0 | 300 | 53 | 0 | 92 | 50 | 98 | 0 | 0 | 95 | 760 | 170 | 0 | 17 | 0 | 0 | 90 |  | 7619 | 3564 | 11183 | 3623 | 908 | 1882 | 0 | 3313 | 935 | 67 | 0 | 337 | 114 | 4 | 0 | 73.94
18:30 | 0 | 0 | 0 | 0 | 0 | 0 | 0 | 0 | 0 |  | 0 | 0 | 0 | 0 | 0 | 0 | 0 | 0 | 0 | 0 | 0 | 0 | 0 | 0 | 0 | 0 | 0 | 0 | 0 | 0 | 0 | 0 | 0 | 0 | 0 | 0 | 0 | 0 | 0 | 0 | 0 | 0 | 0 | 0 | 0 |  | 0 | 0 | 0 | 0 | 0 | 0 | 0 | 0 | 0 | 0 | 0 | 0 | 0 | 0 | 0 | 0 | 0 | 0 | 0 | 0 | 0 | 0 | 0 | 0 | 0 | 0 | 0 | 0 | 0 | 0 | 0 | 0 | 0 | 0 | 0 | 0 | 0 | 0 | 0 | 0 | 0 | 0 | 0 | 0 | 0 | 0 | 0 | 0 | 0 | 0 | 0 | 0 | 0 | 0 | 0 | 0 | 0 | 0 | 0 | 0 | 0 | 0 | 0 | 0 | 0 | 0 | 0 | 0 | 0 | 0 | 0 | 0 | 0 | 0 | 0 | 0 | 0 | 0 | 0 | 0 |  | 0 | 0 | 0 | 0 | 0 | 0 | 0 | 0 | 0 | 0 | 0 | 0 | 0 | 0 | 0 | 0 | 0 | 0 | 0 | 0 | 0 | 0 | 0 | 0 | 0 | 0 | 0 | 0 | 0 | 0 | 0 | 0 | 0 | 0 | 0 | 0 | 0 | 0 | 0 | 0 | 0 | 0 | 0 | 0 | 0 | 0 | 0 | 0 | 0 | 0 | 0 | 0 | 0 | 0 | 0 | 0 | 0 |  | 0 | 0 | 0 | 0 | 0 | 0 | 0 | 0 | 0 | 0 | 0 | 0 | 0 | 0 | 0 | 0
19:00 | 0 | 0 | 0 | 180 | 280 | 98 | 0 | 399 | 321 |  | 0 | 225 | 145 | 80 | 77 | 55 | 170 | 0 | 0 | 75 | 94 | 150 | 0 | 0 | 0 | 0 | 54 | 35 | 35 | 22 | 25 | 22 | 25 | 33 | 49 | 0 | 35 | 30 | 100 | 0 | 17 | 0 | 0 | 0 | 0 |  | 24 | 51 | 51 | 10 | 67 | 38 | 22 | 20 | 0 | 0 | 0 | 0 | 335 | 204 | 8 | 150 | 33 | 55 | 0 | 51 | 0 | 46 | 24 | 0 | 6 | 33 | 20 | 128 | 120 | 0 | 20 | 0 | 44 | 42 | 5 | 5 | 110 | 0 | 60 | 81 | 0 | 220 | 19 | 6 | 7 | 300 | 24 | 0 | 0 | 296 | 80 | 70 | 151 | 25 | 132 | 0 | 90 | 162 | 145 | 380 | 77 | 105 | 92 | 0 | 225 | 36 | 95 | 114 | 87 | 70 | 391 | 88 | 0 | 115 | 94 | 0 | 35 | 0 | 99 | 44 |  | 908 | 0 | 210 | 0 | 95 | 0 | 0 | 0 | 45 | 60 | 40 | 84 | 24 | 32 | 0 | 0 | 0 | 42 | 19 | 55 | 0 | 43 | 32 | 8 | 31 | 22 | 0 | 11 | 0 | 0 | 175 | 0 | 0 | 0 | 0 | 0 | 0 | 0 | 0 | 131 | 0 | 414 | 62 | 0 | 94 | 62 | 99 | 0 | 0 | 95 | 770 | 210 | 0 | 17 | 0 | 0 | 109 |  | 8568 | 3999 | 12567 | 3815 | 908 | 2107 | 175 | 3842 | 945 | 65 | 0 | 582 | 128 | 0 | 0 | 73.93
19:30 | 0 | 0 | 0 | 180 | 280 | 98 | 0 | 399 | 332 |  | 0 | 225 | 140 | 81 | 78 | 55 | 170 | 0 | 0 | 100 | 94 | 150 | 0 | 0 | 0 | 0 | 54 | 35 | 35 | 0 | 25 | 27 | 25 | 33 | 50 | 0 | 35 | 30 | 100 | 0 | 17 | 0 | 0 | 0 | 0 |  | 24 | 51 | 51 | 10 | 80 | 38 | 22 | 25 | 0 | 0 | 0 | 0 | 285 | 181 | 8 | 150 | 33 | 55 | 0 | 51 | 0 | 48 | 25 | 0 | 0 | 33 | 21 | 128 | 120 | 0 | 20 | 0 | 44 | 41 | 5 | 5 | 110 | 0 | 61 | 81 | 0 | 220 | 18 | 6 | 9 | 300 | 24 | 0 | 60 | 296 | 155 | 100 | 175 | 96 | 132 | 0 | 90 | 200 | 144 | 401 | 105 | 105 | 105 | 0 | 282 | 36 | 110 | 114 | 105 | 100 | 400 | 88 | 0 | 144 | 94 | 0 | 35 | 0 | 99 | 55 |  | 909 | 0 | 215 | 0 | 115 | 0 | 0 | 0 | 40 | 83 | 40 | 86 | 24 | 32 | 0 | 0 | 0 | 42 | 15 | 90 | 0 | 43 | 32 | 8 | 31 | 22 | 0 | 11 | 0 | 0 | 175 | 0 | 0 | 0 | 0 | 0 | 0 | 0 | 30 | 131 | 0 | 414 | 90 | 28 | 94 | 105 | 99 | 0 | 0 | 95 | 980 | 210 | 0 | 17 | 0 | 0 | 109 |  | 9057 | 4415 | 13472 | 3756 | 909 | 2120 | 469 | 4237 | 1155 | 65 | 0 | 633 | 128 | 0 | 0 | 0
20:00 | 0 | 0 | 0 | 180 | 280 | 98 | 0 | 398 | 330 |  | 0 | 225 | 145 | 80 | 77 | 55 | 170 | 0 | 0 | 100 | 94 | 150 | 0 | 0 | 0 | 0 | 54 | 35 | 55 | 0 | 25 | 27 | 25 | 33 | 50 | 0 | 38 | 30 | 100 | 0 | 17 | 0 | 0 | 0 | 0 |  | 24 | 51 | 51 | 10 | 74 | 38 | 22 | 32 | 0 | 0 | 0 | 0 | 285 | 179 | 8 | 150 | 33 | 55 | 0 | 51 | 0 | 48 | 25 | 0 | 0 | 33 | 21 | 128 | 120 | 0 | 20 | 0 | 44 | 41 | 5 | 5 | 110 | 0 | 62 | 81 | 0 | 220 | 19 | 6 | 10 | 290 | 24 | 0 | 60 | 296 | 70 | 100 | 175 | 99 | 133 | 0 | 90 | 200 | 144 | 400 | 105 | 105 | 105 | 0 | 289 | 36 | 110 | 114 | 105 | 100 | 400 | 88 | 0 | 144 | 108 | 0 | 35 | 0 | 101 | 55 |  | 908 | 0 | 215 | 0 | 112 | 0 | 0 | 0 | 40 | 77 | 40 | 84 | 26 | 48 | 0 | 0 | 0 | 42 | 15 | 90 | 0 | 43 | 32 | 8 | 30 | 22 | 0 | 11 | 0 | 0 | 175 | 0 | 0 | 0 | 0 | 0 | 0 | 0 | 25 | 131 | 0 | 414 | 105 | 39 | 94 | 105 | 99 | 0 | 0 | 95 | 990 | 220 | 0 | 17 | 0 | 0 | 109 |  | 9013 | 4461 | 13474 | 3752 | 908 | 2133 | 393 | 4301 | 1165 | 68 | 0 | 626 | 128 | 0 | 0 | 73.94
21:00 | 0 | 0 | 0 | 180 | 280 | 98 | 0 | 397 | 330 |  | 0 | 225 | 150 | 81 | 77 | 55 | 230 | 0 | 0 | 100 | 94 | 150 | 0 | 0 | 0 | 0 | 54 | 35 | 55 | 0 | 25 | 28 | 25 | 33 | 50 | 0 | 38 | 30 | 100 | 0 | 17 | 0 | 0 | 0 | 0 |  | 24 | 51 | 34 | 10 | 59 | 38 | 22 | 32 | 0 | 0 | 0 | 0 | 0 | 211 | 55 | 150 | 34 | 53 | 0 | 51 | 0 | 48 | 25 | 0 | 0 | 33 | 21 | 122 | 118 | 0 | 20 | 0 | 44 | 41 | 5 | 5 | 110 | 0 | 62 | 81 | 0 | 220 | 19 | 6 | 10 | 280 | 24 | 0 | 70 | 296 | 105 | 100 | 177 | 99 | 133 | 0 | 88 | 200 | 142 | 400 | 105 | 105 | 105 | 0 | 292 | 36 | 110 | 114 | 105 | 100 | 400 | 92 | 0 | 162 | 108 | 0 | 35 | 0 | 100 | 55 |  | 909 | 0 | 210 | 0 | 94 | 0 | 0 | 0 | 40 | 70 | 40 | 86 | 26 | 48 | 0 | 0 | 0 | 42 | 15 | 90 | 0 | 43 | 20 | 8 | 30 | 22 | 0 | 0 | 0 | 0 | 175 | 0 | 0 | 0 | 0 | 0 | 0 | 0 | 0 | 130 | 0 | 414 | 105 | 10 | 94 | 105 | 100 | 0 | 0 | 95 | 1010 | 220 | 0 | 17 | 0 | 0 | 109 |  | 8889 | 4377 | 13266 | 3543 | 909 | 2173 | 384 | 4292 | 1185 | 68 | 0 | 590 | 122 | 0 | 0 | 73.93
22:00 | 0 | 0 | 0 | 180 | 280 | 98 | 0 | 398 | 330 |  | 0 | 225 | 148 | 88 | 92 | 40 | 170 | 0 | 0 | 100 | 94 | 150 | 0 | 0 | 0 | 0 | 54 | 35 | 55 | 22 | 25 | 20 | 25 | 33 | 49 | 0 | 38 | 30 | 100 | 0 | 17 | 0 | 0 | 0 | 0 |  | 24 | 51 | 34 | 10 | 56 | 38 | 22 | 36 | 0 | 0 | 0 | 0 | 18 | 211 | 55 | 150 | 31 | 55 | 0 | 51 | 0 | 48 | 25 | 0 | 7 | 33 | 21 | 125 | 123 | 0 | 20 | 0 | 44 | 41 | 5 | 5 | 110 | 0 | 61 | 81 | 0 | 220 | 18 | 7 | 10 | 290 | 24 | 0 | 70 | 300 | 106 | 100 | 185 | 99 | 134 | 0 | 88 | 200 | 145 | 400 | 105 | 105 | 105 | 0 | 292 | 36 | 110 | 114 | 105 | 100 | 400 | 104 | 0 | 162 | 108 | 0 | 35 | 0 | 99 | 55 |  | 908 | 0 | 220 | 0 | 108 | 0 | 0 | 0 | 40 | 46 | 40 | 86 | 27 | 48 | 0 | 0 | 0 | 42 | 6 | 90 | 0 | 43 | 24 | 8 | 30 | 22 | 0 | 0 | 0 | 0 | 175 | 0 | 0 | 0 | 0 | 0 | 0 | 0 | 0 | 130 | 0 | 414 | 105 | 0 | 94 | 105 | 100 | 0 | 0 | 95 | 990 | 220 | 0 | 17 | 0 | 0 | 109 |  | 8918 | 4342 | 13260 | 3533 | 908 | 2189 | 375 | 4336 | 1165 | 68 | 0 | 561 | 125 | 0 | 0 | 73.93
23:00 | 0 | 0 | 0 | 180 | 280 | 98 | 0 | 398 | 342 |  | 0 | 225 | 145 | 87 | 92 | 40 | 170 | 0 | 0 | 100 | 94 | 150 | 0 | 0 | 0 | 0 | 54 | 35 | 55 | 22 | 25 | 24 | 25 | 33 | 50 | 0 | 38 | 30 | 100 | 0 | 17 | 0 | 0 | 0 | 0 |  | 24 | 49 | 34 | 10 | 54 | 38 | 22 | 38 | 0 | 0 | 0 | 0 | 18 | 211 | 55 | 151 | 31 | 55 | 0 | 51 | 0 | 41 | 8 | 0 | 7 | 33 | 21 | 128 | 123 | 0 | 20 | 0 | 44 | 41 | 5 | 5 | 110 | 0 | 61 | 81 | 0 | 220 | 19 | 7 | 10 | 280 | 24 | 0 | 20 | 293 | 105 | 98 | 185 | 99 | 132 | 0 | 88 | 200 | 140 | 401 | 95 | 105 | 105 | 0 | 289 | 36 | 110 | 114 | 105 | 100 | 400 | 104 | 0 | 162 | 108 | 0 | 35 | 0 | 100 | 55 |  | 909 | 0 | 220 | 0 | 108 | 0 | 0 | 0 | 40 | 45 | 40 | 86 | 29 | 48 | 0 | 0 | 0 | 42 | 0 | 90 | 0 | 43 | 24 | 8 | 30 | 22 | 0 | 11 | 0 | 0 | 175 | 0 | 0 | 0 | 0 | 0 | 0 | 0 | 0 | 130 | 0 | 414 | 105 | 0 | 94 | 105 | 100 | 0 | 0 | 95 | 980 | 220 | 0 | 17 | 0 | 0 | 109 |  | 8822 | 4339 | 13161 | 3551 | 909 | 2192 | 322 | 4291 | 1155 | 68 | 0 | 545 | 128 | 0 | 0 | 73.93
24:00 | 0 | 0 | 0 | 180 | 280 | 98 | 0 | 398 | 342 |  | 0 | 225 | 138 | 85 | 92 | 40 | 170 | 0 | 0 | 100 | 94 | 48 | 0 | 0 | 0 | 0 | 54 | 35 | 55 | 22 | 25 | 28 | 25 | 33 | 16 | 0 | 38 | 30 | 100 | 0 | 17 | 0 | 0 | 0 | 0 |  | 24 | 49 | 26 | 10 | 55 | 38 | 22 | 39 | 0 | 0 | 0 | 0 | 73 | 181 | 55 | 150 | 31 | 54 | 0 | 51 | 0 | 49 | 8 | 0 | 7 | 33 | 21 | 126 | 139 | 0 | 20 | 0 | 44 | 41 | 5 | 5 | 110 | 0 | 62 | 81 | 0 | 220 | 18 | 7 | 10 | 290 | 24 | 0 | 0 | 296 | 13 | 0 | 186 | 0 | 139 | 0 | 88 | 200 | 140 | 401 | 95 | 105 | 105 | 0 | 300 | 36 | 109 | 114 | 27 | 100 | 401 | 104 | 0 | 162 | 108 | 0 | 35 | 0 | 101 | 55 |  | 908 | 0 | 215 | 0 | 111 | 0 | 0 | 0 | 11 | 45 | 40 | 86 | 29 | 48 | 0 | 0 | 0 | 42 | 0 | 90 | 0 | 43 | 24 | 8 | 30 | 22 | 0 | 11 | 0 | 0 | 175 | 0 | 0 | 0 | 0 | 0 | 0 | 0 | 0 | 130 | 0 | 414 | 105 | 0 | 70 | 105 | 89 | 0 | 0 | 76 | 990 | 221 | 0 | 17 | 0 | 0 | 107 |  | 8366 | 4262 | 12628 | 3591 | 908 | 2196 | 13 | 4147 | 1165 | 68 | 0 | 414 | 126 | 0 | 0 | 73.92
KWH | 0 | 0 | 0 | 4221000 | 6733391 | 2269681 | 0 | 4012030 | 7900000 |  | 0 | 5102350 | 3447156 | 1919040 | 1718064 | 1250858 | 6432057 | 0 | 1104000 | 1867018 | 1664496 | 2420160 | 0 | 0 | 0 | 0 | 1305720 | 894353 | 1140447 | 442260 | 600000 | 564300 | 493400 | 734600 | 1060800 | 0 | 898560 | 728000 | 2400000 | 0 | 260728 | 0 | 0 | 0 | 0 |  | 571680 | 543408 | 399593 | 257520 | 1526400 | 961920 | 537936 | 557280 | 0 | 0 | 0 | 0 | 6106000 | 4808000 | 367999 | 3566720 | 738648 | 1259040 | 0 | 1222540 | 0 | 716136 | 274814 | 0 | 135900 | 726800 | 485340 | 2707200 | 2720640 | 0 | 402300 | 8600 | 1031000 | 985000 | 130800 | 147744 | 2675945 | 0 | 1369632 | 1927680 | 0 | 5256640 | 430000 | 174880 | 233640 | 7118000 | 446592 | 0 | 389568 | 6144761 | 850752 | 814087 | 4168800 | 741987 | 3155904 | 18495 | 2029440 | 4505760 | 2997527 | 9585000 | 2006400 | 2316000 | 2523309 | 13441 | 5233964 | 904845 | 2509916 | 1046520 | 901320 | 2342400 | 9475900 | 2087040 | 213410 | 3288960 | 2583109 | 0 | 864000 | 0 | 2140800 | 1281240 |  | 21971636 | 0 | 5429664 | 0 | 2221440 | 0 | 0 | 0 | 331200 | 420864 | 898500 | 2057471 | 549344 | 1016832 | 0 | 0 | 0 | 651424 | 174413 | 997656 | 0 | 284713 | 260816 | 194400 | 302000 | 486240 | 0 | 223362 | 0 | 0 | 4284400 | 0 | 0 | 0 | 0 | 0 | 0 | 0 | 51840 | 3763082 | 0 | 9700145 | 1968000 | 64337 | 1941024 | 2173248 | 2034211 | 0 | 37978 | 1945536 | 22252500 | 5109764 | 0 | 440400 | 28140 | 421200 | 2364672 |  | 194249091 | 97052452 | 291301543 | 88018665 | 21971636 | 50380228 | 2912571 | 89188849 | 26536900 | 1626560 | 0 | 7217670 | 2707200 | 741264 | 0
Fuel Cost | 0 | 0 | 0 | 6289290 | 7541397.92 | 3018675.73 | 0 | 4212631.5 | 8532000 |  | 0 | 5561561.5 | 3826343.16 | 21454867.2 | 22764348 | 16573868.5 | 7203903.84 | 0 | 1932000 | 27295803.16 | 23419458.72 | 39230793.6 | 0 | 0 | 0 | 0 | 16608758.4 | 12073765.5 | 15293394.27 | 331695 | 450000 | 0 | 0 | 0 | 18044208 | 0 | 242611.2 | 196560 | 4536000 | 0 | 4262902.8 | 0 | 0 | 0 | 0 |  | 7460424 | 9064045.44 | 6801072.86 | 3479095.2 | 19354752 | 11129414.4 | 683178.72 | 1855742.4 | 0 | 0 | 0 | 0 | 6655540 | 5577280 | 474718.71 | 4351398.4 | 834672.24 | 1875969.6 | 0 | 2041641.8 | 0 | 12367668.72 | 3696248.3 | 0 | 101925 | 1271900 | 364005 | 19437696 | 2965497.6 | 0 | 547128 | 137084 | 1412470 | 1300200 | 227592 | 255597.12 | 3077336.75 | 0 | 2657086.08 | 4395110.4 | 0 | 5309206.4 | 924500 | 260571.2 | 462607.2 | 7118000 | 334944 | 0 | 8165345.28 | 83875987.65 | 17831761.92 | 16827178.29 | 56195424 | 15336871.29 | 43709270.4 | 216206.55 | 20943820.8 | 61548681.6 | 39777183.29 | 8818200 | 24397824 | 33489360 | 31919858.85 | 0 | 61446737.36 | 9853762.05 | 26680407.08 | 14201276.4 | 11618014.8 | 27593472 | 8717828 | 27027168 | 3083774.5 | 41736902.4 | 29395780.42 | 0 | 11283840 | 0 | 32047776 | 16873930.8 |  | 65914908 | 0 | 6081223.68 | 0 | 23125190.4 | 0 | 0 | 0 | 5964912 | 7575552 | 12911445 | 2304367.52 | 1065727.36 | 11083468.8 | 0 | 0 | 0 | 10924380.48 | 3050483.37 | 15603339.84 | 0 | 4714847.28 | 4410398.56 | 2649672 | 5094740 | 1006516.8 | 0 | 169085.034 | 0 | 0 | 22664476 | 0 | 0 | 0 | 0 | 0 | 0 | 0 | 1087603.2 | 4365175.12 | 0 | 9603143.55 | 26449920 | 1349146.89 | 22962313.92 | 31403433.6 | 25834479.7 | 0 | 419656.9 | 23618807.04 | 200495025 | 5211959.28 | 0 | 3258960 | 318263.4 | 4940676 | 36250421.76 |  | 1205773801.27 | 603883719.484 | 1809657520.754 | 98243729.054 | 65914908 | 59870814.56 | 60597906.87 | 1152790745.85 | 223159501 | 439171.2 | 0 | 120087386.87 | 19437696 | 9115661.35 | 0
Yesterday Day Peak | 0 | 0 | 0 | 180 | 280 | 95 | 0 | 16 | 330 |  | 0 | 225 | 140 | 79 | 64 | 55 | 315 | 0 | 39 | 88 | 94 | 115 | 0 | 0 | 0 | 0 | 54 | 35 | 35 | 22 | 25 | 22 | 17 | 33 | 41 | 0 | 38 | 30 | 100 | 0 | 0 | 0 | 0 | 0 | 0 |  | 24 | 0 | 0 | 10 | 70 | 42 | 22 | 6 | 0 | 0 | 0 | 0 | 285 | 186 | 8 | 150 | 28 | 51 | 0 | 51 | 0 | 44 | 8 | 0 | 6 | 16 | 20 | 114 | 103 | 0 | 16 | 1 | 44 | 41 | 5 | 5 | 110 | 0 | 61 | 81 | 0 | 219 | 19 | 6 | 9 | 300 | 16 | 0 | 0 | 277 | 25 | 50 | 168 | 50 | 125 | 2 | 90 | 200 | 120 | 404 | 88 | 90 | 105 | 0 | 262 | 36 | 92 | 17 | 9 | 100 | 400 | 88 | 32 | 162 | 108 | 0 | 35 | 0 | 83 | 55 |  | 908 | 0 | 215 | 0 | 91 | 0 | 0 | 0 | 0 | 0 | 40 | 83 | 17 | 32 | 0 | 0 | 0 | 43 | 0 | 31 | 0 | 8 | 0 | 8 | 0 | 18 | 0 | 11 | 0 | 0 | 175 | 0 | 0 | 0 | 0 | 0 | 0 | 0 | 0 | 151 | 0 | 414 | 53 | 0 | 70 | 105 | 79 | 0 | 6 | 76 | 800 | 215 | 0 | 17 | 3 | 53 | 90 |  | 11829 | DayPeak
Yesterday Evening Peak | 0 | 0 | 0 | 180 | 280 | 98 | 0 | 398 | 330 | 0 | 0 | 225 | 145 | 80 | 77 | 55 | 170 | 0 | 0 | 100 | 94 | 150 | 0 | 0 | 0 | 0 | 54 | 35 | 55 | 0 | 25 | 27 | 25 | 33 | 50 | 0 | 38 | 30 | 100 | 0 | 17 | 0 | 0 | 0 | 0 | 0 | 24 | 51 | 51 | 10 | 74 | 38 | 22 | 32 | 0 | 0 | 0 | 0 | 285 | 179 | 8 | 150 | 33 | 55 | 0 | 51 | 0 | 48 | 25 | 0 | 0 | 33 | 21 | 128 | 120 | 0 | 20 | 0 | 44 | 41 | 5 | 5 | 110 | 0 | 62 | 81 | 0 | 220 | 19 | 6 | 10 | 290 | 24 | 0 | 60 | 296 | 70 | 100 | 175 | 99 | 133 | 0 | 90 | 200 | 144 | 400 | 105 | 105 | 105 | 0 | 289 | 36 | 110 | 114 | 105 | 100 | 400 | 88 | 0 | 144 | 108 | 0 | 35 | 0 | 101 | 55 |  | 908 | 0 | 215 | 0 | 112 | 0 | 0 | 0 | 40 | 77 | 40 | 84 | 26 | 48 | 0 | 0 | 0 | 42 | 15 | 90 | 0 | 43 | 32 | 8 | 30 | 22 | 0 | 11 | 0 | 0 | 175 | 0 | 0 | 0 | 0 | 0 | 0 | 0 | 25 | 131 | 0 | 414 | 105 | 39 | 94 | 105 | 99 | 0 | 0 | 95 | 990 | 220 | 0 | 17 | 0 | 0 | 109 |  | 13474 | EvPeak
Forecast for Evening | 0 | 0 | 0 | 180 | 280 | 102 | 0 | 390 | 340 | 0 | 0 | 225 | 150 | 88 | 96 | 55 | 170 | 0 | 0 | 100 | 93 | 150 | 0 | 0 | 0 | 0 | 54 | 55 | 55 | 22 | 25 | 28 | 25 | 33 | 50 | 0 | 40 | 30 | 100 | 0 | 25 | 0 | 0 | 0 | 0 | 0 | 22 | 50 | 51 | 10 | 80 | 43 | 22 | 25 | 0 | 0 | 0 | 0 | 340 | 215 | 50 | 150 | 36 | 55 | 0 | 51 | 0 | 50 | 34 | 22 | 11 | 33 | 20 | 165 | 120 | 0 | 20 | 0 | 43 | 41 | 5 | 5 | 110 | 0 | 60 | 81 | 0 | 220 | 20 | 7 | 10 | 341 | 24 | 11 | 200 | 300 | 300 | 100 | 187 | 100 | 149 | 0 | 90 | 200 | 140 | 400 | 115 | 105 | 105 | 0 | 300 | 36 | 110 | 114 | 113 | 100 | 400 | 104 | 0 | 162 | 110 | 0 | 35 |  | 101 | 55 |  | 922 | 0 | 260 | 0 | 115 | 220 | 0 | 0 | 40 | 70 | 40 | 88 | 20 | 110 | 0 | 0 | 0 | 43 | 35 | 90 | 0 | 50 | 32 | 8 | 40 | 22 | 0 | 11 | 0 | 0 | 175 | 0 | 0 | 0 | 0 | 0 | 0 | 0 | 100 | 170 | 0 | 410 | 105 | 160 | 94 | 105 | 100 | 0 | 0 | 113 | 1050 | 220 |  | 150 |  |  | 115
Forecast for Day | 0 | 0 | 0 | 180 | 280 | 102 | 0 | 390 | 330 | 0 | 0 | 225 | 150 | 88 | 96 | 55 | 170 | 0 | 0 | 100 | 93 | 150 | 0 | 0 | 0 | 0 | 54 | 55 | 55 | 22 | 25 | 28 | 25 | 33 | 50 | 0 | 40 | 30 | 100 | 0 | 25 | 0 | 0 | 0 | 0 | 0 | 22 | 17 | 0 | 10 | 80 | 43 | 22 | 25 | 0 | 0 | 0 | 0 | 340 | 215 | 50 | 150 | 32 | 55 | 0 | 51 | 0 | 50 | 8 | 22 | 11 | 33 | 20 | 143 | 120 | 0 | 20 | 1.6 | 43 | 41 | 5 | 5 | 110 | 0 | 60 | 81 | 0 | 220 | 20 | 7 | 10 | 310 | 24 | 11 | 150 | 300 | 300 | 100 | 170 | 100 | 149 | 20 | 90 | 200 | 130 | 400 | 115 | 105 | 105 | 5 | 300 | 35 | 110 | 17 | 9 | 100 | 400 | 92 | 50 | 162 | 110 | 0 | 35 | 30 | 90 | 55 |  | 922 | 0 | 250 | 0 | 100 | 0 | 0 | 0 | 35 | 0 | 40 | 88 | 20 | 48 | 0 | 0 | 0 | 34 | 30 | 65 | 0 | 50 | 32 | 8 | 30 | 22 | 0 | 11 | 0 | 0 | 175 | 0 | 0 | 0 | 0 | 0 | 0 | 0 | 0 | 170 | 0 | 410 | 105 | 100 | 94 | 105 | 80 | 0 | 8 | 95 | 1050 | 220 |  | 17 | 6 | 100 | 115
Generation at 08:00(Today) | 0 | 0 | 0 | 180 | 280 | 98 | 0 | 366 | 282 | 0 | 0 | 225 | 140 | 79 | 48 | 15 | 170 | 0 | 0 | 8 | 0 | 32 | 0 | 0 | 0 | 0 | 17 | 17 | 17 | 0 | 25 | 14 | 25 | 32 | 32 | 0 | 38 | 30 | 100 | 0 | 0 | 0 | 0 | 0 | 0 | 0 | 10 | 0 | 0 | 10 | 0 | 38 | 22 | 30 | 0 | 0 | 0 | 0 | 330 | 181 | 55 | 150 | 31 | 56 | 0 | 51 | 0 | 0 | 8 | 0 | 7 | 33 | 21 | 92 | 137 | 0 | 20 | 0 | 43 | 41 | 5 | 5 | 110 | 0 | 40 | 81 | 0 | 178 | 19 | 7 | 10 | 265 | 24 | 0 | 0 | 15 | 0 | 0 | 100 | 0 | 70 | 11 | 89 | 68 | 50 | 352 | 8 | 90 | 105 | 3 | 0 | 17 | 65 | 17 | 9 | 90 | 360 | 93 | 6 | 17 | 108 | 0 | 17 | 0 | 75 | 35 | 0 | 905 | 0 | 240 | 0 | 93 | 0 | 0 | 0 | 0 | 0 | 0 | 87 | 16 | 32 | 0 | 0 | 0 | 0 | 0 | 8 | 0 | 0 | 0 | 8 | 0 | 22 | 0 | 11 | 0 | 0 | 175 | 0 | 0 | 0 | 0 | 0 | 0 | 0 | 0 | 164 | 0 | 309 | 0 | 0 | 50 | 32 | 50 | 0 | 1 | 76 | 740 | 187 | 0 | 17 | 1 | 28 | 72 | 0 |  |  |  |  | 99319090 |  | 0
99319090
| Minimum Generation |  | 10247 | 8:00
| Highest Generation |  | 13474 | 20:00
| Day Peak Generation |  | 11829 | 12:00
| Evening Peak Generation |  | 13474 | 20:00
| HVDC Max Flow |  | 909 | 3:00
| HVDC EvPeak Flow |  | 908 | 20:00
| Load factor L.F |  | 90.08%

## P1
POWER GRID COMPANY OF BANGLADESH LTD.
|  |  | NATIONAL LOAD DESPATCH CENTER |  |  |  |  | QF-LDC-08
|  |  | DAILY REPORT |  |  |  |  | Page -1
[6 empty] | Reporting Date : | 2022-06-03
Till now the maximum generation is : - |  |  | 14782 | 21:00 | Hrs on | 2022-04-16
The Summary of Yesterday's |  | 2022-06-02 | Generation & Demand |  | Today's Actual Min Gen. & Probable Gen. & Demand
Day Peak Generation : |  | 11829 | MW Hour : | 12:00 | Min. Gen. at | 8:00 | 9574 | MW
Evening Peak Generation : |  | 13474 | MW Hour : | 20:00 | Available Max Generation : |  | 15128 | MW
E.P. Demand (at gen end) : |  | 13474 | MW Hour : | 20:00 | Max Demand (Evening) : |  | 12500 | MW
Maximum Generation : |  | 13474 | MW Hour : | 20:00 | Reserve(Generation end) |  | 2628 | MW
Total Gen. (MKWH) : |  | 291.3015 | System Load Factor : | 90.08% | Load Shed : |  | 0 | MW
EXPORT / IMPORT THROUGH EAST-WEST INTERCONNECTOR
Export from East grid to West grid :- Maximum |  |  | -2 | MW at | 4:00 | Energy |  | MKWHR.
Import from West grid to East grid :- Maximum |  |  | - | MW at | - | Energy | - | MKWHR.
| Water Level of Kaptai Lake at 6:00 A M on |  | 2022-06-03
Actual : | 73.9 | Ft.(MSL) , | Rule curve : | 76.52 | Ft.( MSL )
Gas Consumed : | Total = | 1058.93 | MMCFD. | Oil Consumed (PDB) :
[6 empty] | HSD : |  | Liter
[6 empty] | FO : |  | Liter
Cost of the Consumed Fuel (PDB+Pvt) : |  | Gas : | 158114543.614
: |  | Coal : | 223159501 | Oil : | 1333476039.59 | Total : | 1714750084.204
Load Shedding & Other Information
Area | Yesterday |  |  |  | Today
|  |  | Estimated Demand (S/S end) |  | Estimated Shedding (S/S end) |  | Rates of Shedding
| MW |  | MW |  |  | MW | (On Estimated Demand)
Dhaka | 0 | 0:00 | 4384.2854 |  |  | 0 | 0%
Chittagong Area | 0 | 0:00 | 1407.9554 |  |  | 0 | 0%
Khulna Area | 0 | 0:00 | 1388.6934 |  |  | 0 | 0%
Rajshahi Area | 0 | 0:00 | 1241.5875 |  |  | 0 | 0%
Cumilla Area | 0 | 0:00 | 1133.8105 |  |  | 0 | 0%
Mymensingh Area | 0 | 0:00 | 932.7447 |  |  | 0 | 0%
Sylhet Area | 0 | 0:00 | 453.6165 |  |  | 0 | 0%
Barisal Area | 0 | 0:00 | 286.2252 |  |  | 0 | 0%
Rangpur Area | 0 | 0:00 | 681.0078 |  |  | 0 | 0%
Total | 0 |  | 11909.9266 |  |  | 0
Information of the Generating Units under shut down.
| Planned Shut- Down |  |  | Forced Shut- Down
|  |  |  | 1) Barapukuria ST: Unit-1,2 |  | 10) Shajibazar 330 MW
2) Ghorasal-3,4
3) Ashuganj-5
4) Baghabari-71,100 MW
5) Raozan unit- 2
6) Siddhirganj 210 MW .
7) Sikalbaha 225 MW
8) Sirajganj Unit-1,2
9) Ashuganj North
Additional Information of Machines, lines, Interruption / Forced Load shed etc.
a) Madunaghat 132/33 kV T-1 and T-2 transformers tripped at 09:09 due to 33 kV feeder fault and T-2 was | [5 empty] | About 42 MW power interruption occurred under
switched on at 10:07. | [5 empty] | Madunaghat S/S area from 09:09 to 14:12.
b) After maintenance T-1 was switched on at 14:12. | [5 empty] | About 14 MW power interruption occurred under
Madunaghat S/S area from 10:07 to 14:12.
c) Bakulia-Khulshi 132 kV Ckt-1 was under shut down from 09:21 to 20:03 for C/M.
d) Hathazari-Kaptai 132 kV Ckt-1 was under shut down from 09:22 to 17:56 for D/W.
e) Purbasadipur-Thakurgaon PP 132 kV Ckts 1 & 2 tripped at 09:21 due to bad weather and were switched | [5 empty] | About 90 MW power interruption occurred under
on at 09:34. | [5 empty] | Purbasadipur & Thakurgaon S/S areas from 9:21 to 9:34.
f) Bakulia 132 kV Bus-B was under shut down from 09:46 to 17:50 for C/M.
g) Hathazari-Kaptai 132 kV Ckt-2 was under shut down from 10:12 to 17:57 for D/W.
h) Baroirhat 132/33 kV T-1 transformer was under shut down from 10:04 to 14:51 for C/M.
i) Aminbazar 230/132 kV T03 transformer was under shut down from 09:46 to 15:16 for C/M.
j) Bagerhat 132/33 kV T-1 transformer was under shut down from 08:22 to 17:13 for C/M.
k) Bheramara GK 132/33 kV T-3 transformer was under shut down from 08:20 to 15:20 for C/M.
l) Haripur 412 MW Gt synchronized at 10:49 and ST was synchronized at 13:29.
m) Siddhirganj Peaking GT-1 was shut down at 13:46 due to gas shortage.
n) Goalpara-NWPGCL 225 MW 132 kV Ckt was under shut down from 12:25 to 14:20 for R/H maintenance.
o) Hasnabad 230/132 kV To1 transformer was under shut down from 14:30 to 16:32 for oil leakage.
p) Ashuganj south tripped at 20:27 due to gas line problem.
q) Rajbari 132 kV bus CB was under shut down from 15:34 to 21:36 for SAS work.
r) Shahzadpur 132/33 kV T-2 transformer tripped at 20:18 showing lock out and was switched on at 23:05.
s) Ashuganj south GT was synchronized at 21:50 and ST was synchronized at 00:49(03/6/2022).
t) Feni 132/33 kV T-1 transformer switched on at 05:50(03/6/2022).
u) Baroirhat 132/33 kV T-1 transformer along with 33 kV Bus were under shut down from 23:37 to | [5 empty] | About 20 MW power interruption occurred under
00:41(03/6/2022) for R/H maintenance at DS. | [5 empty] | Baroirhat S/S area from 23:37 to 00:41(03/6/2022).
v) Kodda 132 kV main Bus-1 was shut down at 07:36(03/6/2022) for D/W.
w) Savar 33 kV Bus-A was under shut down from 07:41(03/6/2022) to 09:14 for R/H maintenance by PBS.
x) Khulna(C) 132/33 kV T-3 transformer was under shut down from 06:02(03/6/2022) to 07:59 for C/M.
| Sub Divisional Engineer |  |  | Executive Engineer |  |  | Superintendent Engineer
| Network Operation Division |  |  | Network Operation Division |  |  | Load Despatch Circle

## P2
EVENING PEAK GENERATION AND DAY LONG ENERGY DATA OF POWER STATIONS
| Date : | 2022-06-02 | [5 empty] | Page -2
Sl. |  |  |  |  | Present | Peak | Energy
No. | Name of the Power Stations |  | Producer | Installed Capacity | Capacity | Hour | Generated | Remarks
Generation
|  |  |  | Unit No. X Capacity | MW | MW | KWH
1 | Ghorasal Repowered CCPP:Unit-3 (GT |  | PDB | 1*260 | 260 | 0 | 0 | Under maint.
2 | Ghorasal Repowered CCPP Unit-4 |  | PDB | 1*210 | 180 | 0 | 0 | Under maint.
| Ghorasal TPP Unit-5 |  | PDB | 1*210 | 190 | 180 | 4221000
3 | Ghorasal 365 MW CCPP Unit-7 |  | PDB | 1*243+1*122 | 365 | 280 | 6733391 | Condencer problem
| Ghorashal 78.5 MW PP(MAX) |  | QRPP | 2*40 | 0 | 0 | 0 | Contract Expired
4 | Ghorashal 108MW PP (Regent) |  | IPP | 34*3.35 | 108 | 98 | 2269681
5 | Haripur GTPP |  | SBU, PDB | 2*32 | 20 | 0 | 0 | Under maint.
6 | Haripur 412 MW CCPP |  | EGCB | 1*273+1*139 | 412 | 398 | 4012030
7 | Haripur 360MW CCPP(HPL) |  | IPP | 1*235+1*125 | 360 | 330 | 7900000 | Machine problem
8 | Meghnaghat 450 MW CCPP(MPL) |  | IPP | 2*150+1*150 | 450 | 225 | 5102350 | GT-2 S/D, Gas shortage
9 | Meghnaghat 100 MW(IEL) |  | QRPP | 12*8.9 | 100 | 80 | 1919040 | Engine problem
10 | Meghnaghat CCPP(Summit) |  | IPP | 2*110+1*110 | 335 | 145 | 3447156 | Gas shortage & FGMO
11 | Madanganj 102 PP(Summit) |  | QRPP | 6*17 | 102 | 77 | 1718064 | Engine problem
12 | Madanganj-55 MW PP(Summit) |  | (IPP) | 3*17.08+1*11.3 | 55 | 55 | 1250858
13 | Keraniganj 100 MW PP (Powerpac) |  | QRPP | 8*13.45 | 0 | 0 | 0 | Contract Expired
14 | Narshingdi 22 MW PP (Doreen) |  | SIPP, REB | 8*2.90 | 22 | 0 | 442260 | Engine problem
15 | 210 MW Siddhirgonj TPP |  | PDB | 1*210 | 115 | 0 | 0 | Under maint.
16 | Siddhirgonj 2*120 MW GTPP |  | EGCB | 2*105 | 210 | 0 | 1104000 | GT-2 U/M & Gas shortage
17 | Siddhirganj 100 PP(Dutch Bangla) |  | QRPP | 12*8.9 | 100 | 100 | 1867018
18 | Siddhirganj 335 MW CCPP |  | EGCB | 1*217+118 | 335 | 170 | 6432057 | Gas shortage
19 | Gagnagar 102 MW PP (Digital Power) |  | IPP | 12*8.924 | 102 | 94 | 1664496
20 | Katpotti 52 MW PP (Sinha) |  | IPP | 7*7.9 | 51 | 0 | 0 | Fuel shortage
21 | Kamalaghat 54 MW PP(Banco Energy) |  | IPP | 3*18 | 54 | 54 | 1305720
22 | Kodda 150MW PP |  | BPDB-RPCL | 9*17.06 | 149 | 150 | 2420160
23 | Manikganj 55 MW PP (Northern) |  | IPP | 3*19.3 | 55 | 35 | 894353 | Engine problem
24 | Nababganj 55 MW PP (Southern power ) |  | IPP | 3*19.3 | 55 | 55 | 1140447
25 | Bosila 108MW PP(CLC) |  | IPP | 12*8.775+1*3.5 | 0 | 0 | 0
26 | Summit Power,(Madhabdi+Ashulia) |  | SIPP,REB | 3*3.67+4*8.73 | 80 | 52 | 1164300 | Engine problem
27 | Maona 33 MW PP(Summit) |  | SIPP,REB | 4*8.73 | 33 | 25 | 493400 | Engine problem
28 | Rupganj 33 MW PP(Summit) |  | SIPP,REB | 4*8.73 | 33 | 33 | 734600
29 | Gazipur 52 MW PP |  | RPCL | 6*8.9 | 52 | 50 | 1060800 | #REF!
30 | Tongi 80 MW GTPP |  | PDB | 1* 105 | 105 | 0 | 0 | Under maint.
31 | Kodda 300 MW PP Unit-2 (Summit) |  | IPP | 18*17.076 | 300 | 296 | 6144761
32 | Keranigonj 300 MW PP (APR) |  | IPP | 256*1.4 | 300 | 70 | 850752 | Low Demand
33 | Bramhangoan 100 MW PP (Aggreko) |  | IPP | 114*0.959 | 100 | 100 | 814087
34 | Aurahati 100MW PP (Aggreko) |  | IPP | 0.85*23+0.95*91 | 100 | 99 | 741987
35 | Kodda 149 MW PP Unit-1 (Summit) |  | IPP | 8*18.45+8.97 | 149 | 133 | 3155904 | Engine problem
36 | Gazipur 100 MW PP |  | RPCL | 6*17.5 | 105 | 105 | 2316000
37 | Meghnaghat 104 MW PP (OPCL) |  | IPP | 18.5*6 | 104 | 88 | 2087040 | Engine problem
38 | Manikgonj 162MW PP(MPGL) |  | IPP | 9*18 | 162 | 144 | 3288960 | Engine problem
39 | Spectra Solar Plant Ltd. |  | IPP | 35 | 35 | 0 | 0
40 | Kanchan Purbachal Power Generation Ltd. |  | IPP | 18.4*3 | 55 | 55 | 1281240
| Dhaka area Total |  |  |  | 5898 | 3776 | 79977912
41 | Chattogram TPP-1 |  | PDB | 1*210 | 180 | 100 | 2400000 | Machine problem
| Chattogram TPP-2 |  | PDB | 1*210 | 180 | 0 | 0 | Gas shortage
42 | Raozan 25 MW PP |  | RPCL | 3*8.9 | 25 | 17 | 260728 | Engine problem
43 | Teknaf 20MW PP (Solartech) |  | Teknaf Solartech Energy Ltd. | 20 | 20 | 0 | 18495
44 | Patenga 50MW PP (Baraka) |  | IPP | 8*6.98 | 50 | 38 | 961920 | Engine problem
45 | Kaptai Hydro: Unit-1,2,3,4, 5 |  | PDB | 2*40+3*50 | 230 | 68 | 1626560 | Low water level
46 | Sikalbaha 225MW |  | PDB | 1*150+1*175 | 225 | 0 | 0 | HGPI for 30 days.
47 | Sikalbaha Peaking GT |  | PDB | 1*150 | 150 | 0 | 0 | Under maint.
48 | Sikalbaha 105 MW PP (Baraka Sikalbaha) |  | IPP | 6*17.5 | 105 | 105 | 2523309
49 | Hathazari 100 MW peaking PP |  | PDB | 11*8.9 | 98 | 51 | 543408 | Engine problem
50 | Dohazari -Kalaish 100 MW Peaking |  | PDB | 6*17 | 102 | 51 | 399593
51 | Juldah 100 MW Unit-1 (Acorn) |  | QRPP | 8*13.45 | 100 | 10 | 257520 | Fuel shortage
52 | Juldah 100 MW PP Unit-3 (Acorn) |  | IPP | 8*13.5 | 100 | 90 | 2029440 | Engine problem
53 | Barabkunda 22 MW PP (Regent) |  | SIPP, PDB | 8*2.90 | 22 | 22 | 537936
* | Malancha, Ctg. EPZ (United) |  |  | 5*8.73+3*9.34 | 0 | 32 | 557280
54 | Chattogram 108 MW PP (ECPV) |  | IPP | 16*7 | 108 | 74 | 1526400 | Engine problem
55 | Kaptai 7 MW Solar PP |  | PDB | 7.4 MW | 7 | 0 | 13441
56 | Anwara 300 MW PP (United) |  | IPP | 17*17+24 | 300 | 289 | 5233964
57 | Jodiac Power |  | IPP | 3*18.55+1*3.6 | 54 | 36 | 904845 | Engine problem
58 | Karnaphuli Power Ltd. |  | IPP | 18.415*6+6.5 | 110 | 110 | 2509916
59 | Juldah unit-2 (Acorn) |  | IPP | 8*13.6 | 100 | 100 | 2342400
60 | Anlima Energy Ltd. |  | IPP | 6*21.2 | 116 | 108 | 2583109
| Chattogram area Total |  |  |  | 2382 | 1301 | 27230264
61 | Ashuganj TPP Unit- 3 |  | APSCL | 1*150 | 0 | 0 | 0 | Contract Expired
| Ashuganj TPP Unit- 4 |  | APSCL | 1*150 | 129 | 0 | 0 | Contract Expired
| Ashuganj TPP Unit- 5 |  | APSCL | 1*150 | 134 | 0 | 0 | Gas shortage
62 | Ashuganj 225 MW CCPP |  | APSCL | 1*142+1*75 | 221 | 179 | 4808000 | #REF!
63 | Ashuganj 450 MW CCPP(North) |  | APSCL | 1*360 | 360 | 0 | 0 | Gas shortage
64 | Ashuganj 450 MW CCPP(South) |  | APSCL | 1*360 | 360 | 285 | 6106000 | Gas shortage
65 | Ashuganj 50 MW PP |  | APSCL | 14*3.968 | 45 | 33 | 738648 | Engine problem
66 | Ashuganj 55 MW PP (Precision) |  | RPP | 15*4 | 55 | 55 | 1259040
67 | Ashuganj 195MW PP (APSCL-United) |  | IPP | 20*9.73+1*16 | 195 | 8 | 367999 | Gas shortage
68 | Ashuganj 51 MW PP (Midland) |  | IPP | 6*9.34 | 51 | 51 | 1222540
69 | Ashuganj 150MW PP (Midland) |  | IPP | 23*7.015 | 150 | 144 | 2997527 | Engine problem
70 | Titas 50 MW Peaking PP |  | PDB | 6*8.92 | 52 | 48 | 716136
71 | Chandpur 150 MW CCPP |  | PDB | 1*106+1*57 | 163 | 150 | 3566720
72 | Chandpur 200MW (Desh energy) |  | IPP | 12*18.4 | 200 | 200 | 4505760
73 | Feni 22MW PP (Doreen) |  | SIPP, PDB | 8*2.90 | 22 | 0 | 0 | Engine problem
74 | Feni 11 MW PP (Doreen) |  | SIPP, REB | 4*2.90 | 11 | 0 | 135900 | Engine problem
** | Impoprt (Tripura) |  | Imported power | 0 | 160 | 128 | 2707200
75 | Jangalia 33MW PP (Summit) |  | SIPP, PDB | 4*8.73 | 33 | 33 | 726800
76 | Jangalia 52 MW PP (Lakdanavi) |  | IPP | 6*8.92 | 52 | 25 | 274814 | Fuel shortage
77 | Cumilla 25 MW PP (Summit) |  | SIPP, PDB | 3*3.67+2*6.97 | 25 | 21 | 485340 | Engine problem
78 | Daudkandi 200 MW PP (B.Trac) |  | IPP | 154*1.4 | 200 | 60 | 389568 | Low Demand
79 | Feni Lanka Power |  | IPP | 7*18.415+1*9.78 | 114 | 114 | 1046520
80 | Chowmuhani 113 MW |  | IPP | 12*9.78+2*3.1 | 113 | 105 | 901320
81 | Bhairob 54.5 MW |  | IPP | 3*18.2 | 54 | 35 | 864000 | 33 kV feeder problem.
82 | Chandpur 115(Doreen) |  | IPP | 4*18.5+2*22.5 | 115 | 101 | 2140800 | Engine problem
| Cumilla Area Total |  |  |  | 3014 | 1775 | 35960632
83 | RPCL 210MW CCPP |  | IPP | 4*35+1*70 | 202 | 120 | 2720640 | Gas shortage
84 | Tangail 22 MW PP (Doreen) |  | SIPP, PDB | 8*2.90 | 22 | 20 | 402300
85 | Jamalpur 95 MW PP(Powerpac) |  | IPP | 12*8.924 | 8 | 0 | 0 | Under maint.
86 | Sarishabari 3 MW Solar Plant |  | IPP | 1*3 | 3 | 0 | 8600
87 | Mymensingh 200 MW PP (United) |  | IPP | 9.78*21 | 200 | 175 | 4168800 | Engine problem
88 | Jamalpur 115 MW PP (United) |  | IPP | 9.78*12 | 115 | 105 | 2006400 | Engine problem
89 | Sutiakhali 50 MW Solar PP |  | IPP | 50 | 50 | 0 | 213410
90 | Tangail Palli Power Gen 22 MW |  | IPP | 4*6.7 | 22 | 24 | 571680
| Mymensingh Area Total |  |  |  | 622 | 444 | 10091830
91 | Fenchugonj CCPP Phase-1 |  | PDB | 2*32+1*33 | 70 | 44 | 1031000 | Machine problem
92 | Fenchugonj CCPP Phase-2 |  | PDB | 2*35+1*35 | 90 | 41 | 985000 | Machine problem
93 | Kushiara 163 MW CCPP (KP) |  | IPP | 1*109+1*54 | 163 | 110 | 2675945 | ST Under maint.
94 | Shajibazar 330 MW CCPP |  | PDB | 3*110 | 330 | 0 | 0 | Under maint.
95 | Fenchugonj 51 MW PP (Barakatullah) |  | RPP | 19*2.90 | 51 | 5 | 130800 | Gas shortage
| Fenchuganj 44MW (Energyprima) |  | RPP | 12*3.3+5*2 | 50 | 5 | 147744 | Gas shortage
96 | Hobiganj 11MW PP Cofidence-E |  | SIPP, REB | 4*2.90 | 11 | 0 | 0 | Gas shortage
97 | Shahjibazar GTPP Unit- 8 & 9 |  | PDB | 2*35 | 66 | 62 | 1369632
98 | Shahjibazar 86MW PP (Shahjibazar) |  | RPP | 32*2.90 | 86 | 81 | 1927680
99 | Shahjibazar 100 MW GTPP |  | PDB | 1*100 | 100 | 0 | 0 | Under maint.
100 | Sylhet 225 MW CCPP |  | PDB | 1*142+1*89 | 231 | 220 | 5256640
101 | Sylhet 20 MW GTPP |  | PDB | 1*20 | 20 | 19 | 430000
| Sylhet 50MW PP (EPL) |  | RPP | 27*2 | 50 | 6 | 174880 | Gas shortage
102 | Shahjahanulla 25 MW PP |  | SIPP, REB | 3*9.34 | 25 | 24 | 446592
103 | Bibiana-II 341 MW CCPP (Summit) |  | IPP | 1*222+1*119 | 341 | 290 | 7118000 | FGMO
104 | Bibiyana-III 400 MW CCPP |  | PDB | 400 MW | 400 | 400 | 9585000
105 | Sylhet 10MW PP (Desh) |  | RPP | 6*1.95 | 10 | 10 | 233640
106 | Bibiyana South 400 MW |  | PDB | 400 MW | 383 | 400 | 9475900
| Sylhet Area Total |  |  |  | 2477 | 1717 | 40988453
107 | Bheramara GTPP Unit-3 |  | PDB | 1*20 | 16 | 0 | 0 | Reserve.
** | Bheramara (HVDC ) |  | Imported power | 2*500 | 1000 | 908 | 21971636
108 | Khulna 115 PP MW (KPCL-2) |  | QRPP | 7*17 | 115 | 112 | 2221440
109 | Faridpur 50 MW Peaking PP |  | PDB | 8*6.89 | 54 | 40 | 331200 | Engine problem
110 | Khulna 225 MW CCPP |  | NWPGCL | 1*150+1*75 | 230 | 0 | 0 | Reserve.
111 | Gopalganj 100 MW Peaking PP |  | PDB | 16*6.98 | 109 | 77 | 420864 | Engine problem
112 | Bheramara 410 MW CCPP |  | NWPGCL | 1*278+1*132 | 410 | 215 | 5429664 | Gas shortage
| Noapara 40 MW PP (Khanjahan Ali) |  | QRPP | 5*8.5 | 40 | 40 | 898500
113 | Noapara 100 MW PP (Bangla Trac) |  | IPP | 70*1.4 | 100 | 25 | 51840 | Low Demand
114 | Rupsha 105 MW PP (Orion rupsha) |  | IPP | 6*18.445 | 105 | 105 | 1968000
115 | Madhumati 100 MW PP |  | NWPGCL | 6*18 | 105 | 105 | 2173248
116 | Mongla Orion 100 MW Solar PP |  | IPP | 100 | 100 | 0 | 421200
| Khulna Area Total |  |  |  | 2384 | 1627 | 35887592
117 | Barisal 110 MW PP (Summit ) |  | IPP | 7*17.076 | 110 | 48 | 1016832 | Line O/L
118 | Bhola 33 MW PP (Venture) |  | RPP | 1*34.50 | 40 | 26 | 549344 | Engine problem
119 | Bhola 225 MW CCPP |  | PDB | 2*63+1*68 | 194 | 84 | 2057471 | Gas shortage
120 | Bhola 95 MW PP (Aggreko) |  | QRPP | 96*1.10 | 0 | 0 | 0 | Contract Expired
121 | Payra 1320 MW |  | BCPCL | 2*622 | 1244 | 990 | 22252500 | Line O/L
122 | Bhola Nutan Biddut BD LTD |  | IPP | 220 | 220 | 220 | 5109764
123 | United Payra Power Ltd. |  | IPP | 8*18.5+1*9.5 | 150 | 17 | 440400 | Line O/L
| Barisal Area Total |  |  |  | 1958 | 1385 | 31426311
124 | Baghabari 71 MW GTPP |  | PDB | 1*71 | 71 | 0 | 0 | Gas shortage
| Baghabari 100 MW GTPP |  | PDB | 1*100 | 100 | 0 | 0 | Gas shortage
125 | Baghabari 50 MW Peaking PP |  | PDB | 6*8.9 | 52 | 42 | 651424 | Engine problem
126 | Bera 70 MW Peaking PP |  | PDB | 9*8.29 | 71 | 15 | 174413 | Engine problem
127 | Amnura 50 MW PP(Sinha) |  | QRPP | 7*7.79 | 0 | 0 | 0 | Contract Expired
128 | Katakhali 50 MW PP (Northern) |  | QRPP | 6*8.9 | 50 | 43 | 284713 | Engine problem
129 | Katakhali 50 MW Peaking PP |  | PDB | 6*8.7 | 50 | 32 | 260816 | Engine problem
130 | Sirajgonj Unit-1 225MW |  | NWPGCL | 1*150+1*75 | 210 | 0 | 0 | Gas shortage
131 | Sirajgonj Unit-2 225MW |  | NWPGCL | 1*150+1*75 | 220 | 0 | 0
132 | Sirajgonj Unit-3 225MW |  | NWPGCL | 1*141 | 220 | 131 | 3763082 | Gas shortage
133 | Sirajgonj 400 MW CCPP Unit-4 |  | SNWPGCL | 1*282+1*132 | 414 | 414 | 9700145
134 | Santahar 50 MW Peaking PP |  | PDB | 6*8.7 | 50 | 30 | 302000 | Engine problem
135 | Bogra 22 MW PP (GBB) |  | RPP | 6*4 | 22 | 22 | 486240
136 | Bogura 20 MW PP (Energyprima) |  | RPP | 5*3.3+5*2 | 0 | 0 | 0 | .
137 | Ullapara 11 MW PP (Summit) |  | SIPP, REB | 4*2.90 | 11 | 11 | 223362
138 | Natore 52 MW PP (Rajlanka) |  | IPP | 6*8.92 | 52 | 8 | 194400 | Fuel shortage
139 | Chapainawabganj 100 MW Peaking PP |  | PDB | 12*8.924 | 104 | 90 | 997656 | Engine problem
140 | Baghabari 200 MW PP (Paramount) |  | IPP | 135*1.6 | 200 | 39 | 64337 | Low Demand
141 | Bagura 113 MW PP (Confidence)-2 |  | IPP | 6*18.55+7.2 | 113 | 94 | 1941024 | Engine problem
142 | Confidence Power Bogura Unit-1 113 MW |  | IPP | 6*18.55 | 113 | 95 | 1945536 | Engine problem
143 | Sirajgonj 6.55 MW Solar |  | NWPGCL | 1*6 | 6 | 0 | 28140
| Rajshahi Area Total |  |  |  | 2129 | 1066 | 21017288
144 | Barapukuria TPP Unit-1 |  | PDB | 1*125 | 85 | 0 | 0 | Coal shortage
| Barapukuria TPP Unit-2 |  | PDB | 1*125 | 85 | 0 | 0 | Under maint.
145 | Barapukuria 275 MW TPP Unit-3 |  | PDB | 1*275 | 274 | 175 | 4284400 | Coal shortage
146 | Rangpur 20 MW GTPP |  | PDB | 1*20 | 20 | 0 | 0
147 | Saidpur 20 MW GTPP |  | PDB | 1*20 | 20 | 0 | 0
148 | Rangpur 113 MW PP (Confidence) |  | IPP | 9*6.984+7*7.015+3.15*2 | 113 | 99 | 2034211 | Engine problem
149 | Sympa Solar Power 8MW |  | IPP | 8 MW | 8 | 0 | 37978
150 | Energypac Power Venture Thakurgaon Ltd. |  | IPP | 115 | 115 | 109 | 2364672
| Rangpur Area Total |  |  |  | 720 | 383 | 8721261
| Total |  |  |  | 21584 | 13474 | 291301543
| Eastern Grid Total |  |  |  | 14393 | 9013 | 194249091
| Western Grid Total |  |  |  | 7191 | 4461 | 97052452
| National Grid Total |  |  |  | 21584 | 13474 | 291301543
*Data collected from respective power station over telephone.
Executive Engineer
Network Operation Division
Page- 3

## P3
POWER GRID COMPANY OF BANGLADESH LTD.
NATIONAL LOAD DESPATCH CENTER
MAXIMUM LOAD SERVED BY DIFFERENT GRID SUB-STATIONS
QF-LDC-09
Date: | 2022-06-02
(a) ENTIRE EASTERN GRID : |  | 8836.25 | MW | (b) ENTIRE WESTERN GRID : |  | 3990 | MW
i) Dhaka area |  | 4720.9 | MW | i) Khulna area |  | 1578 | MW
ii) Chittagong area |  | 1320.35 | MW | ii) Rajshahi area |  | 1114 | MW
iii) Comilla area |  | 1199 | MW | iii) Barisal area |  | 380 | MW
iv) Mymensingh area |  | 1078 | MW | iv) Rangpur area |  | 918 | MW
v) Sylhet area |  | 518 | MW
| SYSTEM TOTAL DEMAND ( a + b ) = |  | 12826.25 | MW
MAXIMUM LOAD SERVED BY DIFFERENT SUB-STATIONS
Sub-station | Load (MW) | Hour | Sub-station | Load (MW) | Hour | Sub-station | Load (MW) | Hour
Aftabnagar | 32 | 16:00 | Hasnabad | 72 | 21:00 | Palashbari | 120 | 01:00
Agargaon | 90 | 13:00 | Hathazari | 100 | 22:00 | Panchagarh | 60 | 21:00
Agrabad | 86 | 15:00 | Ishurdi | 69 | 00:00 | Patuakhali | 120 | 23:00
AKS | 9 | 09:00 | Jaldhaka | 66 | 20:00 | PHP | 5 | 10:00
AKSML | 6 | 07:00 | Jamalpur | 151 | 23:00 | Purbachal | 19 | 19:00
Amnura | 43 | 00:00 | Jashore | 124 | 20:00 | Purbasadipur | 128 | 19:30
Ashuganj | 33 | 00:00 | Jhenaidah | 122 | 20:00 | Rahim | 20 | 06:00
Bagerhat | 103 | 22:00 | Joydebpur | 196 | 15:00 | Rajbari | 68 | 20:00
Bakulia | 123 | 19:00 | Joypurhat | 65 | 20:00 | Rajendrapur | 106 | 01:00
Banani | 45 | 15:00 | Juldah | 24 | 15:00 | Rajshahi | 160 | 00:00
Bangabhaban | 20 | 09:00 | Kabirpur | 289 | 16:00 | Rajshahi | 35 | 23:00
Barapukuria | 54 | 00:00 | Kachua | 78 | 21:00 | Ramganj | 102 | 22:00
Barguna | 20 | 20:00 | Kallyanpur | 102 | 19:00 | Rampur | 13 | 15:00
Barishal | 119 | 22:00 | Kalurghat | 6 | 12:00 | Rangamati | 12 | 18:30
Barishal | 48 | 00:00 | Kamrangirchar | 76 | 13:00 | Rangpur | 155 | 20:00
Baroaulia | 69 | 00:00 | Kaptai | 4 | 18:00 | Ruppur | 5 | 15:00
Baroirhat | 79 | 19:00 | Kazla | 88 | 03:00 | Saidpur | 112 | 20:00
Bashundhara | 173 | 14:00 | Keranigonj | 74 | 00:00 | Satkhira | 118 | 22:00
BashundharaCement | 13 | 10:00 | Khagrachori | 26 | 20:00 | Satmasjid | 91 | 19:00
Beanibazar | 66 | 21:00 | Khulna | 108 | 13:00 | Savar | 187 | 15:00
Benapole | 76 | 22:00 | Khulshi | 181 | 19:30 | Shahjadpur | 93 | 00:00
Bhaluka | 138 | 12:00 | Kishoreganj | 140 | 00:00 | Shahjibazar | 99 | 00:00
Bhandaria | 58 | 21:00 | Kodda | 293 | 19:00 | Shahmirpur | 46 | 19:30
Bhangura | 31 | 00:00 | KSRM | 25.75 | 23:00 | Shariatpur | 74 | 00:00
Bheramara(GK) | 59 | 00:00 | Kulaura | 44 | 00:00 | Sherpur | 138 | 00:00
Bhulta | 239 | 19:30 | Kurigram | 64 | 20:00 | Shikalbaha | 36 | 23:00
Bog-Sherpur | 58 | 00:00 | Kushtia | 146 | 19:30 | Shitalakhya | 116 | 16:00
Bogura | 167 | 21:00 | Lalbag | 97 | 13:00 | Sholosohor | N/A | N/A
Borhanuddin | 42 | 23:00 | Lalmonirhat | 50 | 20:00 | Shyampur | 176 | 12:00
Brahmanbaria | 166 | 21:00 | Madanganj | 164 | 19:00 | Siddhirganj | 118 | 16:00
BSRM | 162 | 00:00 | Madaripur | 98 | 23:00 | Sirajganj | 98 | 21:00
Cantonment | 146 | 19:00 | Madartek | 82 | 00:00 | Sonargaon | 88 | 23:00
Chandpur | 75 | 21:00 | Madunaghat | 55 | 00:00 | Sreemongol | 72 | 21:00
Chandraghona | 36 | 19:00 | Magura | 60 | 19:30 | Srinagar | 45.23 | 21:00
Chapai | 76 | 00:00 | Mahasthangarh | 66 | 00:00 | SSM | 20 | 00:00
Charsaidpur | 29 | 16:00 | Manikganj | 90 | 21:00 | Sunamganj | 53 | 21:00
Chauddagram | 63 | 23:00 | Maniknagar | 72 | 14:00 | Sylhet | 145 | 00:00
Chhatak | 29 | 00:00 | Matarbari | 38 | 19:30 | Tangail | 204 | 20:00
Chowmuhani | 216 | 22:00 | Matuail | 66 | 12:00 | Thakurgaon | 94 | 20:00
Chuadanga | 100 | 00:00 | Millgate | 64 | 15:00 | TK | 18.8 | 00:00
Coxsbazar | 104 | 00:00 | Mirpur | 136 | 19:00 | Tongi | 128 | 09:00
Cumilla(N) | 164 | 22:00 | Mirsorai | N/A | N/A | Ullon | 51 | 21:00
Cumilla(S) | 159 | 19:00 | Mithapukur | 34 | 00:00 | Uttara | 104 | 12:00
Daudkandi | 220 | 18:30 | Modern | 0 | 00:00 | UttaraNew | 16 | 15:00
Dhaka | 38 | 13:00 | Mogbazar | 127 | 15:00 | Zigatola | 45 | 20:00
Dhamrai | 120 | 16:00 | Mongla | 36 | 12:00
Dhanmondi | 158 | 13:00 | Motijheel | 34 | 11:00
Dohazari | 100 | 20:00 | Munshiganj | 109 | 00:00
Faridpur | 143 | 21:00 | Mymensingh | 239 | 22:00
Fatullah | 67 | 16:00 | Naogaon | 118 | 20:00
Fenchuganj | 46 | 00:00 | Narail | 54 | 20:00
Feni | 117 | 00:00 | Narinda | 74 | 17:00
Ghorashal | 62 | 00:00 | Narshingdi | 186 | 00:00
Goalpara | 27 | 23:00 | Natore | 128 | 00:00
Gollamari | 50 | 23:00 | Nawabganj | 55 | 22:00
Gopalganj | 100 | 20:00 | Netrakona | 127 | 00:00
GPH | 81 | 02:00 | New | 81.6 | 15:00
Gulshan | 66 | 13:00 | Niamatpur | 50 | 18:30
Halishahar | 58 | 18:30 | Noapara | 39 | 20:00
Haripur | 117 | 11:00 | Pabna | 68 | 19:30
Sub Divisional Engineer |  |  | Executive Engineer |  | Superintendent Engineer
Network Operation Division |  |  | Network Operation Division |  | Load Despatch Circle
(1) Honbl. State Minister |  |  | (8) Executive Director (O & M) PGCB. |  | (18) C.E. Transmission (1 & 2) PGCB.
Ministry of Power,Energy & Mineral |  |  | (9) Member,Generation,PDB. |  | (19) S.E. System Protection,PGCB.
Resources, GOB. |  |  | (10) Member,Distribution,PDB. |  | (20) Director,Public Relation,PDB.
(2) Secy (Power Divn.)Ministry of |  |  | (11) Member,Transmission & |  | (21) Director Program, PDB.
Power,Energy & Mineral Resources. |  |  | System Operation,PDB. |  | (22) S.E. Consumer Affairs,PDB.
(3) Director General,Power cell |  |  | (12) Member,P&D,PDB. |  | (23) Director,Project Planning,PDB.
(4) Chairman,BERC |  |  | (13) C.E (P & D), PGCB. |  | (24) Director,System Planning,PDB.
(5) Chairman, BPDB. |  |  | (14) G.M. Commercial Operation |  | (25) Executive Eng.IMD.
(6) Managing Director, PGCB. |  |  | (15) C.E. Generation,PDB. |  | (26) Executive Eng. EMD.
(7) Member(Power & Industry) |  |  | (16) C.E, (P & D),PDB. |  | (27) NLDC
Planning Commission. |  |  | (17) C.E. System Operation,PGCB

## Voltage
e
MAXIMUM & MINIMUM VOLTAGES OF DIFFERENT GRID SUB-STATIONS:
| Date: | 2022-06-02 | [7 empty] | QF-LDC-10
| Sub-Station | Max Voltage | Hour | Min | Hour | Sub-Station | Maxm | Hour | Min | Hour
|  |  |  | Voltage |  |  | Voltage |  | Voltage
| 400 KV | KV | Hour | KV |  |  | KV |  | KV
| Bibiyana | 408 | 18:00 | 402 | 12:00 | Kaliakoir | 395 | 0.75 | 380 | 0.5
| Bheramara | 399 | 7:00 | 393 | 1:00 | Bhulta | 389 | 0.041667 | 373 | 0.41667
| Ashuganj(N) | 392 | 5:00 | 377 | 10:00 | Gopalganj | 418 | 0.625 | 406 | 0.041667
| Payra | 420 | 9:00 | 411 | 23:00
| 230 KV | KV |  | KV |  | 230 KV | KV |  | KV
| Ghorasal | 235 | 1:00 | 235 | 1:00 | Hathazari | 239 | 20:00 | 229 | 8:00
| Ishurdi | 237 | 18:00 | 226 | 24:00 | Megnaghat | 231 | 6:00 | 221 | 15:00
| Ashuganj | 242 | 1:00 | 235 | 9:00 | Fenchuganj | 243 | 1:00 | 237 | 9:00
| Serajganj | 235 | 18:00 | 228 | 1:00 | Siddhirganj | 229 | 4:00 | 220 | 11:00
| Baghabari | 232 | 5:00 | 226 | 1:00 | Maniknagar | 227 | 4:00 | 217 | 10:00
| Barapukuria | 227 | 18:00 | 212 | 19:30 | Agargaon | 227 | 6:00 | 215 | 10:00
| Bogra | 231 | 18:00 | 217 | 1:00 | Barisal | 243 | 6:00 | 235 | 24:00
| Rajshahi | 236 | 18:00 | 224 | 1:00 | Bhola 225 MW | 246 | 10:00 | 235 | 24:00
| Khulna South | 237 | 18:00 | 223 | 21:00 | AKSML | 236 | 13:00 | 228 | 9:00
| Rampura | 228 | 4:00 | 218 | 11:00 | BSRM | 233 | 13:00 | 227 | 10:00
| Haripur | 225 | 1:00 | 217 | 10:00 | Bibiyana | 241 | 18:00 | 234 | 11:00
| Hasnabad | 227 | 1:00 | 216 | 10:00 | Bhulta | 230 | 4:00 | 220 | 10:00
| Shyampur | 227 | 1:00 | 216 | 10:00 | Ashuganj (S) | 238 | 6:00 | 229 | 10:00
| Aminbazar | 228 | 1:00 | 225 | 2:00 | Kaliakoir | 230 | 5:00 | 219 | 9:00
| Tongi | 230 | 23:00 | 217 | 9:00 | GPH | 234 | 13:00 | 228 | 3:00
| Comilla (N) | 232 | 20:00 | 224 | 10:00 | Jhenaidah | 233 | 18:00 | 222 | 1:00
| 132 kV | KV |  | KV |  | 132 kV | KV |  | KV
| Aftabnagar | 136 | 03:00 | 128 | 10:00 | Manikganj | 134 | 06:00 | 126 | 13:00
| Agargaon | 132 | 01:00 | 124 | 10:00 | Maniknagar | 133 | 00:00 | 126 | 11:00
| Agrabad | 138 | 21:00 | 132 | 09:00 | Matarbari | 132 | 14:00 | 120 | 00:00
| AKS | 138 | 20:00 | 131 | 08:00 | Matuail | 133.7 | 05:00 | 127.5 | 10:00
| Aminbazar | 133 | 00:00 | 124 | 10:00 | Millgate | 134 | 05:00 | 125 | 11:00
| Amnura | 134 | 18:00 | 125 | 00:00 | Mirpur | 132 | 01:00 | 122 | 12:00
| Ashuganj | 140 | 07:00 | 134 | 00:00 | Mithapukur | 133 | 06:00 | 120 | 19:30
| Bagerhat | 130 | 05:00 | 123 | 00:00 | Modern | 138 | 20:00 | 135 | 07:00
| Bakulia | 141 | 20:00 | 134 | 04:00 | Mogbazar | 135 | 00:00 | 128 | 10:00
| Banani | 134 | 02:00 | 125 | 10:00 | Mongla | 135 | 16:00 | 127 | 21:00
| Bangabhaban | 133 | 00:00 | 126 | 10:00 | Motijheel | 133 | 00:00 | 126 | 10:00
| Barapukuria | 135 | 05:00 | 125 | 00:00 | Munshiganj | 137 | 02:00 | 130 | 10:00
| Barguna | 139 | 06:00 | 131 | 19:00 | Mymensingh | 131 | 07:00 | 116 | 00:00
| Barishal | 141 | 18:00 | 133 | 23:00 | Naogaon | 132 | 18:00 | 117 | 00:00
| Barishal | 142 | 18:00 | 135 | 00:00 | Narail | 133 | 18:00 | 123 | 00:00
| Baroaulia | 139 | 06:00 | 135 | 11:00 | Narinda | 0 | 00:00 | N/A | N/A
| Baroirhat | 136 | 20:00 | 129 | 01:00 | Narshingdi | 128 | 06:00 | 121 | 10:00
| Bashundhara | 134 | 01:00 | 124 | 12:00 | Natore | 135 | 18:00 | 125 | 00:00
| BashundharaCement | 136 | 00:00 | 130 | 09:00 | Nawabganj | 137 | 01:00 | 129 | 10:00
| Beanibazar | 132 | 05:00 | 127 | 00:00 | Netrakona | 131 | 06:00 | 113 | 21:00
| Benapole | 132 | 05:00 | 125 | 22:00 | New | 134 | 03:00 | 126 | 10:00
| Bhaluka | 130 | 06:00 | 115 | 00:00 | Niamatpur | 130 | 18:00 | 112 | 00:00
| Bhandaria | 140 | 06:00 | 130 | 22:00 | Noapara | 137 | 05:00 | 130 | 00:00
| Bhangura | 139 | 18:00 | 131 | 00:00 | Pabna | 135 | 08:00 | 128 | 00:00
| Bheramara | 138 | 17:00 | 131 | 00:00 | Palashbari | 131 | 18:30 | 117 | 00:00
| Bheramara(GK) | 140 | 18:00 | 132 | 00:00 | Panchagarh | 136 | 05:00 | 116 | 19:30
| Bhulta | 124 | 00:00 | 120 | 07:00 | Patuakhali | 137 | 06:00 | 132 | 23:00
| Bog-Sherpur | 135 | 18:00 | 124 | 00:00 | PHP | 136 | 20:00 | 127 | 01:00
| Bogura | 136 | 18:00 | 125 | 00:00 | Purbachal | 135 | 06:00 | 125 | 10:00
| Bogura | 136 | 18:00 | 125 | 00:00 | Purbasadipur | 134 | 05:00 | 120 | 22:00
| Brahmanbaria | 134 | 06:00 | 128 | 00:00 | Rahim | 134 | 00:00 | 128 | 10:00
| Cantonment | 131 | 01:00 | 123 | 10:00 | Rajbari | 135 | 18:30 | 129 | 00:00
| Chandpur | 140 | 19:00 | 136 | 10:00 | Rajendrapur | 135 | 06:00 | 126 | 13:00
| Chandraghona | 139 | 13:00 | 135 | 09:00 | Rajshahi | 132 | 18:00 | 124 | 00:00
| Chapai | 134 | 18:00 | 125 | 00:00 | Rajshahi | 132 | 18:00 | 124 | 00:00
| Charsaidpur | 137 | 01:00 | 130 | 09:00 | Ramganj | 136 | 18:00 | 127 | 01:00
| Chauddagram | 136 | 20:00 | 130 | 01:00 | Rampur | 138 | 20:00 | 133 | 10:00
| Chhatak | 132 | 06:00 | 127 | 00:00 | Rampura | 136 | 04:00 | 126 | 11:00
| Chowmuhani | 135 | 20:00 | 126 | 04:00 | Rangamati | 138 | 13:00 | 134 | 09:00
| Chuadanga | 129 | 06:00 | 119 | 00:00 | Rangpur | 131 | 18:00 | 117 | 00:00
| Coxsbazar | 131 | 14:00 | 117 | 20:00 | Ruppur | 137 | 18:00 | 130 | 00:00
| Cumilla(N) | 137 | 20:00 | 131 | 09:00 | Saidpur | 134 | 06:00 | 121 | 21:00
| Cumilla(S) | 136 | 18:00 | 128 | 15:00 | Satkhira | 135 | 18:00 | 125 | 21:00
| Daudkandi | 134 | 19:30 | 127 | 11:00 | Satmasjid | 132 | 04:00 | 123 | 12:00
| Dhaka | 135 | 01:00 | 128 | 10:00 | Savar | 135 | 01:00 | 124 | 10:00
| Dhamrai | 135 | 23:00 | 125 | 10:00 | Shahjadpur | 141 | 18:00 | 135 | 00:00
| Dhanmondi | 135 | 03:00 | 127 | 10:00 | Shahjibazar | 138 | 18:00 | 131 | 00:00
| Dohazari | 137 | 14:00 | 132 | 00:00 | Shahmirpur | 140 | 14:00 | 132 | 17:00
| Faridpur | 135 | 18:00 | 129 | 00:00 | Shariatpur | 137 | 18:30 | 130 | 00:00
| Fatullah | 136 | 01:00 | 127 | 10:00 | Sherpur | 136 | 07:00 | 119 | 00:00
| Fenchuganj | 137 | 14:00 | 133 | 01:00 | Shikalbaha | 141 | 20:00 | 130 | 17:00
| Feni | 138 | 20:00 | 129 | 02:00 | Shikalbaha | 139 | 20:00 | 135 | 10:00
| Ghorashal | 140 | 01:00 | 135 | 12:00 | Shitalakhya | 137 | 03:00 | 130 | 10:00
| Goalpara | 138 | 18:00 | 132 | 00:00 | Sholosohor | N/A | N/A | N/A | N/A
| Gollamari | 138 | 18:00 | 131 | 21:00 | Shyampur | 134 | 22:00 | 128 | 12:00
| Gopalganj | 139 | 18:00 | 134 | 01:00 | Shyampur | 135 | 01:00 | 126 | 10:00
| Gopalganj_I | 140 | 18:30 | 133 | 21:00 | Siddhirganj | 134 | 01:00 | 127 | 10:00
| Gulshan | 135 | 04:00 | 127 | 10:00 | Sirajganj | 133 | 05:00 | 126 | 00:00
| Halishahar | 140 | 20:00 | 135 | 08:00 | Sonargaon | 135 | 00:00 | 129 | 09:00
| Haripur | 134 | 00:00 | 128 | 10:00 | Sreemongol | 139 | 18:00 | 132 | 00:00
| HaripurSBU | 134 | 01:00 | 128 | 11:00 | Srinagar | 136 | 01:00 | 126 | 17:00
| Hasnabad | 137 | 00:00 | 130 | 12:00 | SSM | 140 | 18:00 | 135 | 11:00
| Hathazari | 140 | 20:00 | 136 | 03:00 | Sunamganj | 130 | 06:00 | 125 | 00:00
| Ishurdi | 138 | 18:00 | 131 | 00:00 | Sylhet | 134 | 07:00 | 130 | 00:00
| Jaldhaka | 133 | 06:00 | 114 | 19:30 | Tangail | 135 | 06:00 | 126 | 21:00
| Jamalpur | 137 | 09:00 | 121 | 21:00 | Thakurgaon | 135 | 05:00 | 116 | 10:00
| Jashore | 133 | 07:00 | 126 | 00:00 | TK | 138 | 04:00 | 134 | 03:00
| Jhenaidah | 136 | 18:00 | 126 | 19:00 | Tongi | 135 | 01:00 | 127 | 11:00
| Jhenaidah | 136 | 18:00 | 127 | 00:00 | Ullon | 135 | 03:00 | 119 | 13:00
| Joydebpur | 142 | 20:00 | 134 | 10:00 | Uttara | 133 | 02:00 | 122 | 10:00
| Joypurhat | 131 | 18:00 | 112 | 00:00 | UttaraNew | 133 | 01:00 | 125 | 12:00
| Juldah | 140 | 20:00 | 135 | 05:00 | Zigatola | 136 | 01:00 | 129 | 10:00
| Kabirpur | 136 | 07:00 | 122 | 12:00
| Kachua | 136 | 07:00 | 133 | 01:00
| Kaliakoir | N/A | N/A | N/A | N/A
| Kallyanpur | 133 | 00:00 | 124 | 11:00
| Kalurghat | 140 | 20:00 | 135 | 07:00
| Kamrangirchar | 137 | 23:00 | 128 | 10:00
| Kaptai | 138 | 00:00 | 132 | 15:00
| Sub Assistant Engineer | [5 empty] | Sub Divisional Engineer
| Network Operation Division | [5 empty] | Network Operation Division |  |  | Page 7 of 7

## L-Curve
Date | 2022-06-02
.
TIME | E-W INT.(Export) | EAST GRID | WEST GRID | TOTAL |  |  | DAILY LOAD CURVE
0:00 | 12 | 8366 | 4262 | 12628 |  |  |  | QF-LDC-11
0:30 | 14 | 8524.5 | 4269 | 12793.5 | Date: | 2022-06-02
1:00 | 16 | 8683 | 4276 | 12959
1:30 | 45 | 8492.5 | 4236.5 | 12729
2:00 | 74 | 8302 | 4197 | 12499
2:30 | 46 | 8242.5 | 4095.5 | 12338 | [5 empty] | Gen. at Eve. Peak | 13474 | 13474 MW (20:00 )
3:00 | 18 | 8183 | 3994 | 12177 | [6 empty] | 20:00
3:30 | 10 | 8082 | 3918.5 | 12000.5 | [5 empty] | Gen. at Day Peak | 11829 | 11829 MW (12:00 )
4:00 | 2 | 7981 | 3843 | 11824 | [6 empty] | 12:00
4:30 | 34 | 7901.5 | 3817 | 11718.5 | [5 empty] | Highest Generation | 13474
5:00 | 66 | 7822 | 3791 | 11613 | [6 empty] | 20:00
5:30 | 121 | 7502 | 3671.5 | 11173.5
6:00 | 176 | 7182 | 3552 | 10734
6:30 | 211 | 7010 | 3564.5 | 10574.5
7:00 | 246 | 6838 | 3577 | 10415
7:30 | 311 | 6800.5 | 3530.5 | 10331
8:00 | 376 | 6763 | 3484 | 10247
8:30 | 504 | 6832 | 3586 | 10418
9:00 | 632 | 6901 | 3688 | 10589
9:30 | 582 | 7150 | 3645.5 | 10795.5
10:00 | 532 | 7399 | 3603 | 11002
10:30 | 512 | 7576.5 | 3669 | 11245.5
11:00 | 492 | 7754 | 3735 | 11489
11:30 | 508 | 7885.5 | 3773.5 | 11659
12:00 | 524 | 8017 | 3812 | 11829
12:30 | 384 | 8134 | 3839 | 11973
13:00 | 244 | 8251 | 3866 | 12117
13:30 | 277 | 8139.5 | 3869 | 12008.5
14:00 | 310 | 8028 | 3872 | 11900
14:30 | 308 | 8144.5 | 3869.5 | 12014
15:00 | 306 | 8261 | 3867 | 12128
15:30 | 328 | 8299 | 3845.5 | 12144.5
16:00 | 350 | 8337 | 3824 | 12161
16:30 | 408 | 8082 | 3773 | 11855
17:00 | 466 | 7827 | 3722 | 11549
17:30 | 452 | 7723 | 3643 | 11366
18:00 | 438 | 7619 | 3564 | 11183
18:30 | 327 | 8093.5 | 3781.5 | 11875
19:00 | 216 | 8568 | 3999 | 12567
19:30 | 122 | 9057 | 4415 | 13472
20:00 | 106 | 9013 | 4461 | 13474 |  |  |  | Executive Engineer
20:30 | 103 | 8951 | 4419 | 13370 |  |  |  | Network Operation Division
21:00 | 100 | 8889 | 4377 | 13266
21:30 | 79 | 8903.5 | 4359.5 | 13263
22:00 | 58 | 8918 | 4342 | 13260 |  |  |  |  | Page 6 of 7
22:30 | 58 | 8870 | 4340.5 | 13210.5
23:00 | 58 | 8822 | 4339 | 13161
23:30 | 35 | 8594 | 4300.5 | 12894.5
24:00 | 12 | 8366 | 4262 | 12628
13474 MW (20:00 )
11829 MW (12:00 )

## En-Curve
DAILY ENERGY CURVE
Date | 2022-06-02 |  | Energy |  | 291301543
[13 empty] | 2022-06-02 | [5 empty] | QF-LDC-12
TIME | GAS | HVDC | P.GEN(GAS). | P.GEN(HSD) | P.GEN(HFO). | COAL | HYDRO | G.GEN(HSD) | G.GEN(HFO) | TRIPURA | SOLAR | SHORTAGE
0:00 | 3591 | 908 | 2196 | 13 | 4147 | 1165 | 68 | 0 | 414 | 126 | 0 | 0
0:30 | 3619.5 | 908 | 2169.5 | 230 | 4047 | 1140 | 68 | 0 | 491.5 | 120 | 0 | 0 | Date: | 2022-06-02
1:00 | 3648 | 908 | 2143 | 447 | 3947 | 1115 | 68 | 0 | 569 | 114 | 0 | 0
1:30 | 3641.5 | 908 | 2147 | 271 | 3937 | 1075 | 68 | 0 | 567.5 | 114 | 0 | 0 | [8 empty] | Total Energy | 291.3015 | Total Energy Gen 291.302 MKWHr Energy Not Served 0.000 MKWHr Energy Requirement 291.302 MKWHr
2:00 | 3635 | 908 | 2151 | 95 | 3927 | 1035 | 68 | 0 | 566 | 114 | 0 | 0 | [8 empty] | Energy not Served | 0
2:30 | 3676 | 908.5 | 2147 | 47.5 | 3923 | 1035 | 68 | 0 | 422 | 111 | 0 | 0 | [8 empty] | Energy Requirement | 291.3015
3:00 | 3717 | 909 | 2143 | 0 | 3919 | 1035 | 68 | 0 | 278 | 108 | 0 | 0
3:30 | 3714 | 909 | 2149 | 0 | 3826 | 1034.5 | 68 | 0 | 192 | 108 | 0 | 0 | [6 empty] | Shortage
4:00 | 3711 | 909 | 2155 | 0 | 3733 | 1034 | 68 | 0 | 106 | 108 | 0 | 0
4:30 | 3694.5 | 908.5 | 2153 | 0 | 3668 | 1014.5 | 68 | 0 | 106 | 106 | 0 | 0
5:00 | 3678 | 908 | 2151 | 0 | 3603 | 995 | 68 | 0 | 106 | 104 | 0 | 0
5:30 | 3626 | 907.5 | 2102.5 | 0 | 3310 | 975 | 68 | 0 | 81 | 102 | 1.5 | 0
6:00 | 3574 | 907 | 2054 | 0 | 3017 | 955 | 68 | 0 | 56 | 100 | 3 | 0
6:30 | 3550.5 | 907.5 | 2042 | 0 | 2907.5 | 950 | 68 | 0 | 40 | 98 | 11 | 0 |  |  |  |  | Coal
7:00 | 3527 | 908 | 2030 | 0 | 2798 | 945 | 68 | 0 | 24 | 96 | 19 | 0
7:30 | 3535.5 | 908.5 | 2008.5 | 0 | 2737 | 925 | 68 | 0 | 24 | 99 | 25.5 | 0 |  |  |  | Oil |  |  |  | ,
8:00 | 3544 | 909 | 1987 | 0 | 2676 | 905 | 68 | 0 | 24 | 102 | 32 | 0
8:30 | 3576.5 | 909 | 2040.5 | 0 | 2734 | 905 | 68 | 0 | 24 | 105 | 56 | 0
9:00 | 3609 | 909 | 2094 | 0 | 2792 | 905 | 68 | 0 | 24 | 108 | 80 | 0
9:30 | 3624 | 908.5 | 2094 | 0 | 2957.5 | 915 | 68 | 0 | 28.5 | 110 | 90 | 0
10:00 | 3639 | 908 | 2094 | 0 | 3123 | 925 | 68 | 0 | 33 | 112 | 100 | 0
10:30 | 3627 | 908.5 | 2085.5 | 0 | 3326 | 935 | 68 | 0 | 73.5 | 111 | 111 | 0
11:00 | 3615 | 909 | 2077 | 0 | 3529 | 945 | 68 | 0 | 114 | 110 | 122 | 0
11:30 | 3580 | 908.5 | 2081.5 | 62.5 | 3603.5 | 960 | 68 | 0 | 173.5 | 112 | 109.5 | 0
12:00 | 3545 | 908 | 2086 | 125 | 3678 | 975 | 68 | 0 | 233 | 114 | 97 | 0
12:30 | 3535 | 908 | 2078 | 201 | 3713 | 980 | 68 | 0 | 272.5 | 116 | 101.5 | 0
13:00 | 3525 | 908 | 2070 | 277 | 3748 | 985 | 68 | 0 | 312 | 118 | 106 | 0
13:30 | 3525 | 908 | 2070 | 277 | 3748 | 985 | 68 | 0 | 312 | 118 | 106 | 0
14:00 | 3525 | 908 | 2070 | 277 | 3748 | 985 | 68 | 0 | 312 | 118 | 106 | 0
14:30 | 3589.5 | 908 | 2070 | 202 | 3759 | 1005 | 68 | 0 | 327 | 120 | 74 | 0
15:00 | 3654 | 908 | 2070 | 127 | 3770 | 1025 | 68 | 0 | 342 | 122 | 42 | 0
15:30 | 3772.5 | 908 | 2037.5 | 63.5 | 3803.5 | 1030 | 67.5 | 0 | 308 | 122 | 32 | 0
16:00 | 3891 | 908 | 2005 | 0 | 3837 | 1035 | 67 | 0 | 274 | 122 | 22 | 0
16:30 | 3787 | 908 | 2033.5 | 0 | 3581 | 1015 | 67.5 | 0 | 274 | 119 | 18 | 0
17:00 | 3787 | 908 | 2062 | 0 | 3325 | 995 | 68 | 0 | 274 | 116 | 14 | 0
17:30 | 3705 | 908 | 1972 | 0 | 3319 | 965 | 67.5 | 0 | 305.5 | 115 | 9 | 0
18:00 | 3623 | 908 | 1882 | 0 | 3313 | 935 | 67 | 0 | 337 | 114 | 4 | 0
18:30 | 3719 | 908 | 1994.5 | 87.5 | 3577.5 | 940 | 66 | 0 | 459.5 | 121 | 2 | 0
19:00 | 3815 | 908 | 2107 | 175 | 3842 | 945 | 65 | 0 | 582 | 128 | 0 | 0
19:30 | 3756 | 909 | 2120 | 469 | 4237 | 1155 | 65 | 0 | 633 | 128 | 0 | 0
20:00 | 3752 | 908 | 2133 | 393 | 4301 | 1165 | 68 | 0 | 626 | 128 | 0 | 0
20:30 | 3647.5 | 908.5 | 2153 | 388.5 | 4296.5 | 1175 | 68 | 0 | 608 | 125 | 0 | 0
21:00 | 3543 | 909 | 2173 | 384 | 4292 | 1185 | 68 | 0 | 590 | 122 | 0 | 0
21:30 | 3538 | 908.5 | 2181 | 379.5 | 4314 | 1175 | 68 | 0 | 575.5 | 123.5 | 0 | 0
22:00 | 3533 | 908 | 2189 | 375 | 4336 | 1165 | 68 | 0 | 561 | 125 | 0 | 0
22:30 | 3542 | 908.5 | 2190.5 | 348.5 | 4313.5 | 1160 | 68 | 0 | 553 | 126.5 | 0 | 0
23:00 | 3551 | 909 | 2192 | 322 | 4291 | 1155 | 68 | 0 | 545 | 128 | 0 | 0
23:30 | 3571 | 908.5 | 2194 | 167.5 | 4219 | 1160 | 68 | 0 | 479.5 | 127 | 0 | 0 | Max Temp. in Dhaka |  | 24.7° C | 33.7° C
24:00 | 3591 | 908 | 2196 | 13 | 4147 | 1165 | 68 | 0 | 414 | 126 | 0 | 0
Executive Engineer
Network Operation Division
Page 5 of 7
GAS
Oil
HVDC
COAL
HYDRO
SOLAR
Total Energy Gen 291.302 MKWHr Energy Not Served 0.000 MKWHr Energy Requirement 291.302 MKWHr
Note on W13: Author:

## Generation
g | 2022-06-02
Si No | Unit | 1:00 | 2:00 | 3:00 | 4:00 | 5:00 | 6:00 | 7:00 | 8:00 | 9:00 | 10:00 | 11:00 | 12:00 | 13:00 | 14:00 | 15:00 | 16:00 | 17:00 | 18:00 | 18:30 | 19:00 | 19:30 | 20:00 | 21:00 | 22:00 | 23:00 | 24:00 | KWH
1 | Karnaphuli Hydro PP Unit-1, 2 & 3 | 38 | 38 | 38 | 38 | 38 | 38 | 38 | 38 | 38 | 38 | 38 | 38 | 38 | 38 | 38 | 38 | 38 | 37 |  | 35 | 35 | 38 | 38 | 38 | 38 | 38 | 898560
2 | Karnaphuli Hydro PP Unit-4 & 5 | 30 | 30 | 30 | 30 | 30 | 30 | 30 | 30 | 30 | 30 | 30 | 30 | 30 | 30 | 30 | 29 | 30 | 30 |  | 30 | 30 | 30 | 30 | 30 | 30 | 30 | 728000
3 | Chattogram TPP-1 | 100 | 100 | 100 | 100 | 100 | 100 | 100 | 100 | 100 | 100 | 100 | 100 | 100 | 100 | 100 | 100 | 100 | 100 |  | 100 | 100 | 100 | 100 | 100 | 100 | 100 | 2400000
4 | Chattogram TPP-2
5 | Raozan 25 MW PP | 25 | 25 | 25 | 8 | 0 | [9 empty] | 2 | 17 | 17 | 17 |  | 17 | 17 | 17 | 17 | 17 | 17 | 17 | 260728
| Teknaf 20MW PP (Solartech) | [5 empty] | 0 | 1 | 2 | 2 | 0 | 0 | 2 | 3 | 3 | 1 | 1 | 1 | 0 | [8 empty] | 18495
6 | Sikalbaha 225MW CCPP (Gas)
7 | Sikalbaha 225MW CCPP(Oil)
8
9 | Sikalbaha 150MW GTPP
10 | Sikalbaha 150MW GTPP(Oil)
| Dohazari -Kalaish 100 MW Peaking | [12 empty] | 51 | 51 | 51 | 17 | 17 | 17 |  | 51 | 51 | 51 | 34 | 34 | 34 | 26 | 399593
12 | Hathazari 100 MW peaking PP | 50 | 50 | 50 | 0 | [8 empty] | 16 | 16 | 16 | 17 | 17 | 32 |  | 51 | 51 | 51 | 51 | 51 | 49 | 49 | 543408
| Sikalbaha 105 MW PP (Baraka Sikalbaha) | 105 | 105 | 105 | 105 | 105 | 105 | 105 | 105 | 105 | 105 | 105 | 105 | 105 | 105 | 105 | 105 | 105 | 85 |  | 92 | 105 | 105 | 105 | 105 | 105 | 105 | 2523309
| Daudkandi 200 MW PP (B.Trac) | 100 | 0 | [18 empty] | 60 | 60 | 70 | 70 | 20 | 0 | 389568
14 | Titas 50 MW Peaking PP | 48 | 48 | 0 | [8 empty] | 44 | 48 | 48 | 48 | 48 | 48 | 48 |  | 46 | 48 | 48 | 48 | 48 | 41 | 49 | 716136
15 | 210 MW Siddhirgonj TPP
16 | Siddhirgonj 2*120 MW GTPP | 100 | 99 | 100 | 100 | 98 | 37 | 40 | 40 | 98 | 97 | 97 | 39 | 36 | 0 | [12 empty] | 1104000
17 | Siddhirganj 335 MW CCPP | 304 | 304 | 305 | 301 | 291 | 290 | 290 | 260 | 296 | 300 | 310 | 315 | 315 | 250 | 270 | 323 | 250 | 174 |  | 170 | 170 | 170 | 230 | 170 | 170 | 170 | 6432057
18 | Kodda 300 MW PP Unit-2 (Summit) | 298 | 298 | 296 | 298 | 298 | 195 | 95 | 45 | 66 | 164 | 245 | 277 | 277 | 277 | 277 | 277 | 277 | 277 |  | 296 | 296 | 296 | 296 | 300 | 293 | 296 | 6144761
19 | Ashuganj 195MW PP (APSCL-United) | 8 | 8 | 8 | 8 | 8 | 8 | 8 | 8 | 8 | 8 | 8 | 8 | 8 | 8 | 8 | 8 | 8 | 8 |  | 8 | 8 | 8 | 55 | 55 | 55 | 55 | 367999
20 | Ghorasal TPP (Unit-1&2)
21 | Ghorasal Repowered CCPP:Unit-3 (GT
22 | Ghorasal Repowered CCPP Unit-4
23 | Ghorasal TPP Unit-5 | 100 | 100 | 180 | 180 | 180 | 180 | 180 | 180 | 180 | 180 | 180 | 180 | 180 | 180 | 180 | 180 | 180 | 180 |  | 180 | 180 | 180 | 180 | 180 | 180 | 180 | 4221000
24
25 | Ghorasal 365 MW CCPP Unit-7 | 280 | 280 | 280 | 280 | 280 | 280 | 280 | 280 | 280 | 280 | 280 | 280 | 280 | 280 | 280 | 280 | 280 | 280 |  | 280 | 280 | 280 | 280 | 280 | 280 | 280 | 6733391
26
28 | Ashuganj TPP Unit- 3
29 | Ashuganj TPP Unit- 4
30 | Ashuganj TPP Unit- 5
32 | Ashuganj 50 MW PP | 31 | 31 | 31 | 31 | 31 | 31 | 31 | 31 | 31 | 31 | 28 | 28 | 28 | 33 | 33 | 33 | 33 | 33 |  | 33 | 33 | 33 | 34 | 31 | 31 | 31 | 738648
33 | Ashuganj 225 MW CCPP | 211 | 210 | 211 | 211 | 212 | 213 | 212 | 198 | 182 | 203 | 181 | 186 | 181 | 180 | 181 | 179 | 179 | 180 |  | 204 | 181 | 179 | 211 | 211 | 211 | 181 | 4808000
34 | Ashuganj 450 MW CCPP(South) | 275 | 275 | 275 | 275 | 275 | 280 | 275 | 320 | 290 | 315 | 285 | 285 | 285 | 285 | 295 | 295 | 290 | 265 |  | 335 | 285 | 285 |  | 18 | 18 | 73 | 6106000
Ashuganj 450 MW CCPP(North)
35 | Ashuganj 55 MW PP (Precision) | 51 | 50 | 51 | 50 | 51 | 51 | 51 | 53 | 54 | 51 | 51 | 51 | 51 | 53 | 51 | 52 | 53 | 55 |  | 55 | 55 | 55 | 53 | 55 | 55 | 54 | 1259040
36 | Chandpur 150 MW CCPP | 151 | 151 | 150 | 151 | 150 | 151 | 150 | 150 | 150 | 150 | 150 | 150 | 150 | 150 | 149 | 150 | 150 | 150 |  | 150 | 150 | 150 | 150 | 150 | 151 | 150 | 3566720
37 | Tongi 80 MW GTPP
38 | Haripur GTPP
39 | Haripur 412 MW CCPP | [10 empty] | 3 | 16 | 43 | 93 | 233 | 395 | 396 | 399 |  | 399 | 399 | 398 | 397 | 398 | 398 | 398 | 4012030
40 | Meghnaghat 450 MW CCPP(MPL) | 225 | 225 | 225 | 225 | 225 | 225 | 225 | 225 | 225 | 225 | 225 | 225 | 225 | 225 | 225 | 225 | 225 | 225 |  | 225 | 225 | 225 | 225 | 225 | 225 | 225 | 5102350
41 | Haripur 360MW CCPP(HPL) | 337 | 337 | 337 | 337 | 337 | 337 | 337 | 337 | 326 | 328 | 326 | 330 | 329 | 325 | 317 | 320 | 329 | 281 |  | 321 | 332 | 330 | 330 | 330 | 342 | 342 | 7900000
42 | RPCL 210MW CCPP | 141 | 138 | 140 | 139 | 138 | 139 | 130 | 128 | 105 | 104 | 103 | 103 | 72 | 82 | 82 | 99 | 104 | 100 |  | 120 | 120 | 120 | 118 | 123 | 123 | 139 | 2720640
43 | Sutiakhali 50 MW Solar PP | [5 empty] | 1 | 1 | 5 | 18 | 23 | 52 | 32 | 20 | 30 | 21 | 13 | 9 | 4 | [8 empty] | 213410
44 | Fenchugonj CCPP Phase-1 | 43 | 43 | 43 | 43 | 43 | 43 | 43 | 43 | 44 | 44 | 44 | 44 | 44 | 44 | 44 | 43 | 44 | 44 |  | 44 | 44 | 44 | 44 | 44 | 44 | 44 | 1031000
45 | Fenchugonj CCPP Phase-2 | 41 | 41 | 41 | 41 | 41 | 41 | 41 | 41 | 41 | 41 | 41 | 41 | 41 | 41 | 41 | 42 | 41 | 41 |  | 42 | 41 | 41 | 41 | 41 | 41 | 41 | 985000
46 | Shajibazar 330 MW CCPP
47 | Shahjibazar GTPP Unit- 8 & 9 | 61 | 61 | 61 | 61 | 61 | 40 | 40 | 40 | 60 | 60 | 60 | 61 | 61 | 61 | 61 | 62 | 51 | 40 |  | 60 | 61 | 62 | 62 | 61 | 61 | 62 | 1369632
48 | Shahjibazar 86MW PP (Shahjibazar) | 81 | 81 | 81 | 81 | 81 | 81 | 81 | 81 | 81 | 75 | 78 | 81 | 81 | 81 | 81 | 81 | 81 | 81 |  | 81 | 81 | 81 | 81 | 81 | 81 | 81 | 1927680
Shahjibazar 100 MW GTPP
49 | Shahjibazar 50MW PP (EPL)
50 | Sylhet 225 MW CCPP | 219 | 219 | 219 | 219 | 219 | 219 | 219 | 219 | 219 | 219 | 219 | 219 | 220 | 220 | 220 | 220 | 220 | 219 |  | 220 | 220 | 220 | 220 | 220 | 220 | 220 | 5256640
51 | Sylhet 20 MW GTPP | 19 | 19 | 18 | 17 | 19 | 19 | 18 | 19 | 19 | 19 | 19 | 19 | 19 | 19 | 19 | 18 | 18 | 19 |  | 19 | 18 | 19 | 19 | 18 | 19 | 18 | 430000
52 | Sylhet 50MW PP (EPL) | 6 | 6 | 6 | 6 | 6 | 6 | 6 | 6 | 6 | 6 | 6 | 6 | 6 | 6 | 6 | 6 | 6 | 6 |  | 6 | 6 | 6 | 6 | 7 | 7 | 7 | 174880
53 | Sylhet 10MW PP (Desh) | 10 | 10 | 10 | 10 | 10 | 10 | 10 | 10 | 9 | 9 | 9 | 9 | 9 | 10 | 9 | 9 | 9 | 9 |  | 7 | 9 | 10 | 10 | 10 | 10 | 10 | 233640
54 | Hobiganj 11MW PP Cofidence-E | [26 empty] | 0
55 | Fenchugonj 51 MW PP (Barakatullah) | 5 | 5 | 5 | 5 | 5 | 5 | 5 | 5 | 5 | 5 | 5 | 5 | 5 | 5 | 5 | 5 | 5 | 5 |  | 5 | 5 | 5 | 5 | 5 | 5 | 5 | 130800
56 | Shahjahanulla 25 MW PP | 24 | 24 | 24 | 24 | 0 | 8 | 12 | 16 | 16 | 16 | 16 | 16 | 16 | 16 | 16 | 24 | 24 | 24 |  | 24 | 24 | 24 | 24 | 24 | 24 | 24 | 446592
57 | Bibiana-II 341 MW CCPP (Summit) | 290 | 290 | 290 | 295 | 300 | 270 | 280 | 280 | 290 | 310 | 300 | 300 | 295 | 260 | 300 | 270 | 270 | 290 |  | 300 | 300 | 290 | 280 | 290 | 280 | 290 | 7118000
| Bibiyana South 400 MW | 400 | 400 | 400 | 400 | 400 | 400 | 400 | 400 | 397 | 391 | 400 | 400 | 400 | 400 | 400 | 398 | 380 | 360 |  | 391 | 400 | 400 | 400 | 400 | 400 | 401 | 9475900
58 | Nababganj 55 MW PP (Southern power ) | 55 | 55 | 55 | 55 | 55 | 55 | 55 | 55 | 35 | 35 | 35 | 35 | 55 | 55 | 35 | 35 |  | 35 |  | 35 | 35 | 55 | 55 | 55 | 55 | 55 | 1140447
59 | Tangail Palli Power Gen 22 MW | 18 | 19 | 20 | 24 | 24 | 25 | 24 | 24 | 23 | 24 | 24 | 24 | 24 | 24 | 24 | 24 | 24 | 24 |  | 24 | 24 | 24 | 24 | 24 | 24 | 24 | 571680
60 | Barabkunda 22 MW PP (Regent) | 22 | 22 | 22 | 22 | 22 | 22 | 22 | 22 | 22 | 22 | 22 | 22 | 22 | 22 | 22 | 22 | 22 | 22 |  | 22 | 22 | 22 | 22 | 22 | 22 | 22 | 537936
61 | Narshingdi 22 MW PP (Doreen) | 22 | 22 | 22 | 22 | 22 | 22 | 22 | 22 | 22 | 22 | 22 | 22 | 22 | 22 | 22 | 22 | 22 | 22 |  | 22 |  |  |  | 22 | 22 | 22 | 442260
62 | Tangail 22 MW PP (Doreen) | 20 | 20 | 20 | 20 | 20 | 20 | 20 | 20 | 20 | 16 | 16 | 16 | 16 | 16 | 16 | 16 | 16 | 20 |  | 20 | 20 | 20 | 20 | 20 | 20 | 20 | 402300
63 | Impoprt (Tripura) | 114 | 114 | 108 | 108 | 104 | 100 | 96 | 102 | 108 | 112 | 110 | 114 | 118 | 124 | 122 | 122 | 116 | 114 |  | 128 | 128 | 128 | 122 | 125 | 128 | 126 | 2707200
64 | Malancha, Ctg. EPZ (United) | 38 | 38 | 38 | 39 | 39 | 35 | 2 | 14 | 5 | 6 | 4 | 6 | 11 | 8 | 5 | 5 | 11 | 9 |  | 20 | 25 | 32 | 32 | 36 | 38 | 39 | 557280
65 | Feni 22MW PP (Doreen) | 19 | 19 | 19 | 19 | 19 | 19 | 19 | 19 | 18 | 19 | 19
66 | Feni 11 MW PP (Doreen) | 6 | 6 | 6 | 6 | 6 | 6 | 6 | 6 | 6 | 6 | 6 | 6 | 6 | 6 | 6 | 6 | 6 | 6 |  | 6 |  |  |  | 7 | 7 | 7 | 135900
67 | Jangalia 33MW PP (Summit) | 33 | 33 | 33 | 33 | 33 | 33 | 33 | 33 | 25 | 16 | 16 | 16 | 16 | 25 | 26 | 33 | 33 | 33 |  | 33 | 33 | 33 | 33 | 33 | 33 | 33 | 726800
68 | Cumilla 25 MW PP (Summit) | 21 | 21 | 21 | 21 | 21 | 21 | 21 | 21 | 18 | 18 | 18 | 20 | 20 | 20 | 21 | 21 | 21 | 20 |  | 20 | 21 | 21 | 21 | 21 | 21 | 21 | 485340
69 | Summit Ashulia | 25 | 25 | 25 | 25 | 25 | 25 | 25 | 25 | 25 | 25 | 25 | 25 | 25 | 25 | 25 | 25 | 25 | 25 |  | 25 | 25 | 25 | 25 | 25 | 25 | 25 | 600000
70 | Summit Madhabdi | 28 | 28 | 28 | 28 | 28 | 28 | 9 | 26 | 26 | 26 | 26 | 22 | 22 | 27 | 27 | 27 | 23 | 24 |  | 22 | 27 | 27 | 28 | 20 | 24 | 28 | 564300
71 | Maona 33 MW PP(Summit) | 25 | 17 | 17 | 17 | 17 | 17 | 17 | 17 | 17 | 17 | 17 | 17 | 17 | 17 | 17 | 17 | 17 | 17 |  | 25 | 25 | 25 | 25 | 25 | 25 | 25 | 493400
72 | Rupganj 33 MW PP(Summit) | 32 | 32 | 32 | 32 | 32 | 33 | 16 | 16 | 16 | 16 | 33 | 33 | 33 | 33 | 33 | 33 | 33 | 33 |  | 33 | 33 | 33 | 33 | 33 | 33 | 33 | 734600
73 | Ghorashal 108MW PP (Regent) | 99 | 99 | 99 | 98 | 98 | 98 | 98 | 95 | 95 | 94 | 92 | 95 | 95 | 95 | 95 | 92 | 95 | 98 |  | 98 | 98 | 98 | 98 | 98 | 98 | 98 | 2269681
| Feni Lanka Power | 17 | 17 | 17 | 17 | 17 | 17 | 17 | 17 | 17 | 17 | 17 | 17 | 17 | 17 | 17 | 17 | 17 | 70 |  | 114 | 114 | 114 | 114 | 114 | 114 | 114 | 1046520
| Chowmuhani 113 MW | 12 | 9 | 9 | 9 | 9 | 9 | 8 | 9 | 9 | 9 | 9 | 9 | 9 | 9 | 9 | 55 | 92 | 75 |  | 87 | 105 | 105 | 105 | 105 | 105 | 27 | 901320
| Manikgonj 162MW PP(MPGL) | 162 | 162 | 162 | 162 | 162 | 17 | 17 | 17 | 47 | 131 | 162 | 162 | 162 | 162 | 162 | 162 | 108 | 108 |  | 115 | 144 | 144 | 162 | 162 | 162 | 162 | 3288960
77 | Siddhirganj 100 PP(Dutch Bangla) | 100 | 100 | 100 | 100 | 82 | 12 | 8 | 8 | 24 | 55 | 76 | 88 | 91 | 99 | 99 | 100 | 76 | 50 |  | 75 | 100 | 100 | 100 | 100 | 100 | 100 | 1867018
78 | Gazipur 52 MW PP | 49 | 49 | 49 | 49 | 50 | 24 | 24 | 24 | 33 | 49 | 49 | 41 | 43 | 49 | 48 | 48 | 32 | 32 |  | 49 | 50 | 50 | 50 | 49 | 50 | 16 | 1060800
79 | Kodda 150MW PP | 150 | 150 | 115 | 98 | 98 | 48 | 16 | 16 | 16 | 25 | 98 | 115 | 115 | 133 | 133 | 98 | 82 | 82 |  | 150 | 150 | 150 | 150 | 150 | 150 | 48 | 2420160
80 | Jamalpur 95 MW PP(Powerpac)
81 | Jangalia 52 MW PP (Lakdanavi) | 8 | 8 | 8 | 8 | 8 | 8 | 8 | 8 | 8 | 8 | 8 | 8 | 8 | 8 | 8 | 8 | 8 | 8 |  | 24 | 25 | 25 | 25 | 25 | 8 | 8 | 274814
| Gazipur 100 MW PP | 90 | 90 | 90 | 90 | 90 | 90 | 90 | 90 | 90 | 90 | 90 | 90 | 105 | 105 | 105 | 105 | 70 | 70 |  | 105 | 105 | 105 | 105 | 105 | 105 | 105 | 2316000
| Kaptai 7 MW Solar PP | [5 empty] | 0 | 2 | 1 | 3 | 1 | 0 | 0 | 1 | 2 | 2 | 0 | 0 | [9 empty] | 13441
| Jodiac Power | 36 | 36 | 36 | 36 | 36 | 36 | 36 | 36 | 36 | 36 | 36 | 36 | 36 | 36 | 36 | 36 | 36 | 36 |  | 36 | 36 | 36 | 36 | 36 | 36 | 36 | 904845
| Karnaphuli Power Ltd. | 110 | 110 | 110 | 110 | 110 | 102 | 110 | 110 | 110 | 94 | 92 | 92 | 92 | 92 | 92 | 92 | 98 | 85 |  | 95 | 110 | 110 | 110 | 110 | 110 | 109 | 2509916
82 | Madanganj 102 PP(Summit) | 64 | 64 | 64 | 64 | 64 | 64 | 64 | 64 | 64 | 64 | 64 | 64 | 64 | 64 | 70 | 78 | 78 | 78 |  | 77 | 78 | 77 | 77 | 92 | 92 | 92 | 1718064
83 | Pagla (DPA )
84 | B.Baria (Aggreko) 85MW
85 | Keraniganj 100 MW PP (Powerpac)
86 | Meghnaghat CCPP ( Summit) | 140 | 145 | 135 | 145 | 135 | 128 | 130 | 145 | 145 | 145 | 135 | 140 | 135 | 135 | 135 | 130 | 140 | 140 |  | 145 | 140 | 145 | 150 | 148 | 145 | 138 | 3447156
87 | Meghnaghat 100 MW(IEL) | 81 | 81 | 81 | 81 | 81 | 80 | 81 | 81 | 81 | 80 | 75 | 79 | 80 | 73 | 72 | 72 | 72 | 73 |  | 80 | 81 | 80 | 81 | 88 | 87 | 85 | 1919040
| Meghnaghat 104 MW PP (OPCL) | 104 | 90 | 90 | 90 | 90 | 90 | 53 | 17 | 37 | 83 | 87 | 88 | 88 | 88 | 88 | 88 | 88 | 88 |  | 88 | 88 | 88 | 92 | 104 | 104 | 104 | 2087040
88 | Ghorashal 78.5 MW PP(MAX)
90 | Ashuganj 53MW PP (United)
91 | Juldah 100 MW Unit-1 (Acorn) | 10 | 10 | 10 | 10 | 10 | 10 | 10 | 10 | 10 | 10 | 10 | 10 | 10 | 10 | 10 | 10 | 10 | 10 |  | 10 | 10 | 10 | 10 | 10 | 10 | 10 | 257520
92 | Fenchuganj 44MW (Energyprima) | 5 | 5 | 5 | 5 | 5 | 5 | 5 | 5 | 5 | 5 | 5 | 5 | 5 | 5 | 5 | 5 | 5 | 5 |  | 5 | 5 | 5 | 5 | 5 | 5 | 5 | 147744
93 | Ashuganj 51 MW PP (Midland) | 51 | 51 | 51 | 51 | 51 | 51 | 51 | 51 | 51 | 51 | 51 | 51 | 51 | 51 | 51 | 51 | 51 | 51 |  | 51 | 51 | 51 | 51 | 51 | 51 | 51 | 1222540
94 | Gagnagar 102 MW PP (Digital Power) | 94 | 94 | 94 | 64 | 7 | 7 | 7 | 7 | 7 | 32 | 94 | 94 | 94 | 94 | 94 | 94 | 64 | 64 |  | 94 | 94 | 94 | 94 | 94 | 94 | 94 | 1664496
95 | Patenga 50MW PP (Baraka) | 43 | 43 | 43 | 43 | 43 | 43 | 38 | 19 | 40 | 44 | 44 | 42 | 38 | 38 | 38 | 38 | 38 | 38 |  | 38 | 38 | 38 | 38 | 38 | 38 | 38 | 961920
96 | Chattogram 108 MW PP (ECPV) | 72 | 72 | 70 | 71 | 72 | 72 | 72 | 70 | 67 | 53 | 15 | 70 | 74 | 74 | 74 | 68 | 50 | 53 |  | 67 | 80 | 74 | 59 | 56 | 54 | 55 | 1526400
97 | katpotti 52 MW | [26 empty] | 0
98 | Bosila 108MW PP(CLC)
99 | Madanganj-55 MW PP(Summit) | 40 | 55 | 55 | 55 | 55 | 55 | 40 | 40 | 40 | 42 | 42 | 55 | 55 | 55 | 55 | 55 | 55 | 55 |  | 55 | 55 | 55 | 55 | 40 | 40 | 40 | 1250858
100 | Manikganj 55 MW PP (Northern) | 55 | 55 | 55 | 35 | 35 | 35 | 17 | 17 | 35 | 35 | 35 | 35 | 35 | 35 | 35 | 35 | 35 | 35 |  | 35 | 35 | 35 | 35 | 35 | 35 | 35 | 894353
101 | Kushiara 163 MW CCPP (KP) | 110 | 110 | 110 | 110 | 110 | 110 | 110 | 110 | 110 | 110 | 110 | 110 | 110 | 110 | 110 | 110 | 110 | 110 |  | 110 | 110 | 110 | 110 | 110 | 110 | 110 | 2675945
102 | Sarishabari 3 MW Solar Plant | [6 empty] | 0 | 1 | 1 | 1 | 1 | 1 | 1 | 2 | 1 | 1 | 0 | 0 | [8 empty] | 8600
103 | Kamalaghat 54 MW PP(Banco Energy) | 54 | 54 | 54 | 54 | 54 | 54 | 54 | 54 | 54 | 54 | 54 | 54 | 54 | 54 | 54 | 54 | 54 | 54 |  | 54 | 54 | 54 | 54 | 54 | 54 | 54 | 1305720
104 | Keranigonj 300 MW PP (APR) | 152 | 0 | [9 empty] | 25 | 130 | 28 | 27 |  |  |  |  | 80 | 155 | 70 | 105 | 106 | 105 | 13 | 850752
105 | Bramhangoan 100 MW PP (Aggreko) | 98 | 70 | 0 | [8 empty] | 50 | 97 | 25 | 50 |  |  |  |  | 70 | 100 | 100 | 100 | 100 | 98 | 0 | 814087
106 | Mymensingh 200 MW PP (United) | 176 | 176 | 176 | 185 | 185 | 185 | 184 | 193 | 200 | 200 | 200 | 168 | 169 | 171 | 163 | 163 | 130 | 130 |  | 151 | 175 | 175 | 177 | 185 | 185 | 186 | 4168800
112 | Aurahati 100MW PP (Aggreko) | 97 | 25 | 0 | [8 empty] | 50 | 50 | 25 | 50 |  |  |  |  | 25 | 96 | 99 | 99 | 99 | 99 | 0 | 741987
114 | Kodda 149 MW PP Unit-1 (Summit) | 133 | 132 | 134 | 132 | 132 | 134 | 132 | 131 | 113 | 132 | 138 | 125 | 114 | 112 | 125 | 133 | 127 | 132 |  | 132 | 132 | 133 | 133 | 134 | 132 | 139 | 3155904
115 | Juldah 100 MW PP Unit-3 (Acorn) | 90 | 90 | 90 | 90 | 90 | 90 | 90 | 90 | 90 | 90 | 90 | 90 | 90 | 90 | 90 | 90 | 50 | 50 |  | 90 | 90 | 90 | 88 | 88 | 88 | 88 | 2029440
116 | Chandpur 200MW (Desh energy) | 200 | 200 | 200 | 200 | 200 | 200 | 170 | 136 | 136 | 152 | 192 | 200 | 200 | 200 | 200 | 200 | 155 | 155 |  | 162 | 200 | 200 | 200 | 200 | 200 | 200 | 4505760
117 | Ashuganj 150MW PP (Midland) | 117 | 118 | 117 | 113 | 117 | 117 | 120 | 112 | 107 | 105 | 113 | 120 | 120 | 118 | 117 | 132 | 130 | 140 |  | 145 | 144 | 144 | 142 | 145 | 140 | 140 | 2997527
118 | Bibiyana-III 400 MW CCPP | 402 | 402 | 401 | 401 | 401 | 401 | 400 | 401 | 402 | 404 | 404 | 404 | 401 | 400 | 401 | 400 | 402 | 364 |  | 380 | 401 | 400 | 400 | 400 | 401 | 401 | 9585000
| Jamalpur 115 MW PP (United) | 115 | 104 | 104 | 94 | 95 | 70 | 50 | 35 | 35 | 55 | 62 | 88 | 93 | 93 | 93 | 84 | 65 | 65 |  | 77 | 105 | 105 | 105 | 105 | 95 | 95 | 2006400
| Anwara 300 MW PP (United) | 281 | 281 | 281 | 190 | 150 | 45 | 45 | 45 | 45 | 155 | 238 | 262 | 263 | 262 | 265 | 265 | 180 | 180 |  | 225 | 282 | 289 | 292 | 292 | 289 | 300 | 5233964
| Juldah unit-2 (Acorn) | 100 | 100 | 100 | 100 | 100 | 100 | 100 | 100 | 100 | 100 | 100 | 100 | 100 | 100 | 100 | 100 | 100 | 60 |  | 70 | 100 | 100 | 100 | 100 | 100 | 100 | 2342400
| Anlima Energy Ltd. | 108 | 108 | 108 | 108 | 108 | 108 | 108 | 108 | 108 | 108 | 108 | 108 | 108 | 108 | 108 | 108 | 108 | 88 |  | 94 | 94 | 108 | 108 | 108 | 108 | 108 | 2583109
| Bhairob 54.5 MW | 35 | 35 | 35 | 35 | 35 | 35 | 35 | 35 | 35 | 35 | 35 | 35 | 35 | 35 | 35 | 17 | 29 | 35 |  | 35 | 35 | 35 | 35 | 35 | 35 | 35 | 864000
Spectra Solar Plant Ltd.
| Chandpur 115(Doreen) | 83 | 75 | 69 | 83 | 83 | 83 | 83 | 83 | 83 | 83 | 81 | 83 | 83 | 82 | 88 | 101 | 99 | 99 |  | 99 | 99 | 101 | 100 | 99 | 100 | 101 | 2140800
| Kanchan Purbachal Power Generation Ltd. | 55 | 55 | 55 | 55 | 55 | 55 | 34 | 55 | 55 | 55 | 55 | 55 | 55 | 55 | 55 | 55 | 34 | 34 |  | 44 | 55 | 55 | 55 | 55 | 55 | 55 | 1281240
120 | Eastern Zone Total | 8683 | 8302 | 8183 | 7981 | 7822 | 7182 | 6838 | 6763 | 6901 | 7399 | 7754 | 8017 | 8251 | 8028 | 8261 | 8337 | 7827 | 7619 |  | 8568 | 9057 | 9013 | 8889 | 8918 | 8822 | 8366 | 194249091
121
122 | o
123 | Khulna 60MW
124 | Khulna 115 MW PP (KPCL-1 & 3)
125 | Khulna 115 PP MW (KPCL-2) | 96 | 96 | 96 | 95 | 95 | 95 | 95 | 95 | 94 | 94 | 92 | 91 | 91 | 90 | 91 | 90 | 91 | 66 |  | 95 | 115 | 112 | 94 | 108 | 108 | 111 | 2221440
126
127 | Khulna (Aggreeco) 55MW
128 | Faridpur 50 MW Peaking PP | 39 | 36 | 13 | 0 | [13 empty] | 23 |  | 45 | 40 | 40 | 40 | 40 | 40 | 11 | 331200
Khulna 225 MW CCPP
129 | Rupsha 105 MW PP (Orion rupsha) | 105 | 105 | 105 | 105 | 105 | 17 | 17 | 17 | 17 | 17 | 40 | 53 | 90 | 105 | 105 | 105 | 53 | 53 |  | 62 | 90 | 105 | 105 | 105 | 105 | 105 | 1968000
130 | Mongla Orion 100 MW Solar PP |  |  |  |  | 0 | 2 | 15 | 21 | 51 | 73 | 63 | 53 | 71 | 59 | 10 | 2 | 1 | 0 | [8 empty] | 421200
131
132 | United Payra Power Ltd. | 17 | 17 | 17 | 17 | 17 | 17 | 17 | 17 | 17 | 17 | 17 | 17 | 17 | 17 | 17 | 17 | 17 | 17 |  | 17 | 17 | 17 | 17 | 17 | 17 | 17 | 440400
133 | Bhola Nutan Biddut BD LTD (GAS) | 219 | 219 | 219 | 219 | 219 | 217 | 212 | 218 | 220 | 217 | 219 | 215 | 202 | 212 | 210 | 180 | 209 | 170 |  | 210 | 210 | 220 | 220 | 220 | 220 | 221 | 5109764
Bhola Nutan Biddut BD LTD (OIL)
| Barisal 110 MW PP (Summit ) | 48 | 48 | 48 | 48 | 48 | 48 | 48 | 48 | 32 | 32 | 32 | 32 | 32 | 32 | 32 | 32 | 32 | 32 |  | 32 | 32 | 48 | 48 | 48 | 48 | 48 | 1016832
136 | Barisal GT PP Unit-1& 2
137 | Bhola 95 MW PP (Aggreko)
| Bhola 225 MW CCPP | 86 | 86 | 86 | 85 | 87 | 87 | 87 | 85 | 85 | 83 | 85 | 83 | 84 | 84 | 83 | 85 | 85 | 87 |  | 84 | 86 | 84 | 86 | 86 | 86 | 86 | 2057471
140 | Bhola 33 MW PP (Venture) | 29 | 29 | 28 | 27 | 25 | 23 | 20 | 18 | 17 | 17 | 18 | 17 | 20 | 21 | 21 | 21 | 20 | 17 |  | 24 | 24 | 26 | 26 | 27 | 29 | 29 | 549344
141 | Noapara 100 MW PP (Bangla Trac) | [9 empty] | 0 | [10 empty] | 30 | 25 |  |  |  |  | 51840
142 | Noapara 40 MW PP (Khanjahan Ali) | 40 | 40 | 40 | 40 | 40 | 40 | 40 | 40 | 40 | 40 | 40 | 40 | 40 | 40 | 40 | 40 | 16 | 16 |  | 40 | 40 | 40 | 40 | 40 | 40 | 40 | 898500
143 | Gopalganj 100 MW Peaking PP | 61 | 61 | 0 | [14 empty] | 2 |  | 60 | 83 | 77 | 70 | 46 | 45 | 45 | 420864
144 | Bheramara GTPP Unit-3
145 | Madhumati 100 MW PP | 105 | 105 | 105 | 64 | 50 | 32 | 55 | 67 | 105 | 105 | 105 | 105 | 105 | 105 | 105 | 105 | 50 | 50 |  | 62 | 105 | 105 | 105 | 105 | 105 | 105 | 2173248
146 | Bheramara HVDC | 908 | 908 | 909 | 909 | 908 | 907 | 908 | 909 | 909 | 908 | 909 | 908 | 908 | 907 | 908 | 908 | 908 | 908 |  | 908 | 909 | 908 | 909 | 908 | 909 | 908 | 21971636
147 | Bheramara 410 MW CCPP | 230 | 230 | 230 | 230 | 230 | 238 | 238 | 235 | 235 | 230 | 225 | 215 | 210 | 205 | 200 | 200 | 200 | 200 |  | 210 | 215 | 215 | 210 | 220 | 220 | 215 | 5429664
148 | Payra 1320 MW | 940 | 860 | 860 | 860 | 820 | 780 | 770 | 730 | 730 | 750 | 770 | 800 | 810 | 790 | 850 | 860 | 820 | 760 |  | 770 | 980 | 990 | 1010 | 990 | 980 | 990 | 22252500
149
150 | Barapukuria TPP Unit-1
151 | Barapukuria TPP Unit-2
152 | Barapukuria 275 MW TPP Unit-3 | 175 | 175 | 175 | 174 | 175 | 175 | 175 | 175 | 175 | 175 | 175 | 175 | 175 | 175 | 175 | 175 | 175 | 175 |  | 175 | 175 | 175 | 175 | 175 | 175 | 175 | 4284400
153 | Baghabari 71 MW GTPP
156 | Baghabari 100 MW GTPP
| Baghabari 50 MW Peaking PP | 43 | 43 | 43 | 0 | [7 empty] | 43 | 43 | 43 | 43 | 43 | 43 | 38 |  | 42 | 42 | 42 | 42 | 42 | 42 | 42 | 651424
| Sirajgonj 6.55 MW Solar | [5 empty] | 0 | 0 | 1 | 4 | 2 | 2 | 3 | 4 | 4 | 2 | 2 | 1 | 0 | [8 empty] | 28140
157 | Sirajgonj 225MW CCPP Unit-1 (Gas)
158 | Sirajgonj 225MW CCPP Unit-1(Oil)
Sirajgonj 225 MW CCPP Unit-2 (Gas)
Sirajgonj 225 MW CCPP Unit-2 (Oil)
159 | Sirajgonj 225MW CCPP Unit-3 (Gas) | 166 | 166 | 166 | 166 | 166 | 120 | 120 | 120 | 153 | 158 | 154 | 151 | 149 | 149 | 140 | 132 | 131 | 131 |  | 131 | 131 | 131 | 130 | 130 | 130 | 130 | 3763082
Sirajgonj 225MW CCPP Unit-3 (Oil)
| Sirajgonj 400 MW CCPP Unit-4 | 417 | 421 | 423 | 422 | 424 | 372 | 377 | 304 | 420 | 414 | 417 | 414 | 414 | 417 | 414 | 414 | 414 | 300 |  | 414 | 414 | 414 | 414 | 414 | 414 | 414 | 9700145
160 | Sirajgonj 400MW CCPP Unit-4 (Oil)
161 | Bera 70 MW Peaking PP | 29 | 29 | 0 | [10 empty] | 4 | 4 | 4 | 20 | 20 |  | 19 | 15 | 15 | 15 | 6 | 0 |  | 174413
162 | Bogra 22 MW PP (GBB) | 22 | 22 | 22 | 22 | 22 | 22 | 22 | 22 | 22 | 18 | 18 | 18 | 18 | 18 | 22 | 21 | 21 | 22 |  | 22 | 22 | 22 | 22 | 22 | 22 | 22 | 486240
163 | Bogura 20 MW PP (Energyprima)
164 | Ullapara 11 MW PP (Summit) | 11 | 11 | 11 | 11 | 11 | 11 | 11 | 11 | 11 | 11 | 11 | 11 | 11 | 11 | 11 | 11 | 11 | 11 |  | 11 | 11 | 11 | 0 |  | 11 | 11 | 223362
165 | Amnura 50 MW PP(Sinha)
166 | Katakhali 50 MW PP (Northern) | 0 | [10 empty] | 8 | 8 | 8 | 8 | 8 | 8 | 8 |  | 43 | 43 | 43 | 43 | 43 | 43 | 43 | 284713
167 | Katakhali 50 MW Peaking PP | 24 | 24 | 9 | 0 | [8 empty] | 8 | 16 | 16 | 16 | 16 | 16 |  | 32 | 32 | 32 | 20 | 24 | 24 | 24 | 260816
168 | Santahar 50 MW Peaking PP | 36 | 36 | 36 | 0 | [13 empty] | 28 |  | 31 | 31 | 30 | 30 | 30 | 30 | 30 | 302000
169 | Natore 52 MW PP (Rajlanka) | 8 | 8 | 8 | 8 | 8 | 8 | 8 | 8 | 8 | 8 | 8 | 8 | 8 | 8 | 8 | 8 | 8 | 8 |  | 8 | 8 | 8 | 8 | 8 | 8 | 8 | 194400
170 | Chapainawabganj 100 MW Peaking PP | 89 | 89 | 12 | 8 | 8 | 8 | 8 | 8 | 8 | 8 | 16 | 31 | 31 | 30 | 31 | 31 | 31 | 31 |  | 55 | 90 | 90 | 90 | 90 | 90 | 90 | 997656
171 | Baghabari 200 MW PP (Paramount) | [20 empty] | 28 | 39 | 10 | 0 |  |  | 64337
| Bagura 113 MW PP (Confidence)-2 | 70 | 70 | 70 | 70 | 70 | 70 | 70 | 70 | 70 | 70 | 70 | 70 | 70 | 70 | 70 | 70 | 75 | 92 |  | 94 | 94 | 94 | 94 | 94 | 94 | 70 | 1941024
172 | Confidence Power Bogura Unit-1 113 MW | 76 | 76 | 76 | 76 | 76 | 76 | 76 | 76 | 76 | 76 | 76 | 76 | 76 | 76 | 76 | 76 | 95 | 95 |  | 95 | 95 | 95 | 95 | 95 | 95 | 76 | 1945536
173 | Rangpur 20 MW GTPP | 0 | 0 | 0 | 0 | 0 | 0 | 0 |  | 0 | 0 | 0 | 0 | 0 | 0 | 0 | 0 | 0 | 0 |  | 0 | 0 | 0 | 0 | 0 | 0 | 0 | 0
175 | Saidpur 20 MW GTPP | 0 | 0 | 0 | 0 | 0 | 0 | 0 | 0 | 0 | 0 | 0 | 0 | 0 | 0 | 0 | 0 | 0 | 0 |  |  | 0 | 0 | 0 | 0 | 0 | 0 | 0
176 | Rangpur 113 MW PP (Confidence) | 79 | 79 | 79 | 79 | 79 | 79 | 80 | 80 | 80 | 80 | 79 | 79 | 75 | 80 | 80 | 75 | 79 | 98 |  | 99 | 99 | 99 | 100 | 100 | 100 | 89 | 2034211
177 | Sympa Solar Power 8MW | [5 empty] | 0 | 0 | 1 | 1 |  | 4 | 6 | 6 | 6 | 5 | 3 | 2 | 0 | [8 empty] | 37978
178 | Energypac Power Venture Thakurgaon Ltd. | 108 | 108 | 108 | 108 | 108 | 108 | 108 | 108 | 108 | 0 | 90 | 90 | 90 | 90 | 90 | 90 | 90 | 90 |  | 109 | 109 | 109 | 109 | 109 | 109 | 107 | 2364672
178