## Forecast
[5 empty] | Power Grid Company of Bangladesh Ltd. | [10 empty] | QF-LDC-07
|  |  | Report on forecasted generation & Demand of national grid on | [6 empty] | 2019-06-10 | Monday
|  | Date (day): | 2019-06-10 |  | Monday
| Probable Maximum |  | Generation : |  | (a) At Day Peak Hour : | 12914 | MW |  |  | (b) At Evening Peak Hour : |  | 14252 | MW
Sl. | [6 empty] | Present | Actual Generation |  | Forecasted Available Gen. on |  | Ev. Peak Gen.Shortage |  | Plants under |  | Probable
No. | Name of the Power Station |  | Fuel | Producer | Installed Capacity |  | Capacity | On | 2019-06-09 | 2019-06-10 | during | for Fuel | for plant. S/D | Shut down (date)/ |  | Start up
[8 empty] | Day Peak | Ev. Peak | Day Peak | Ev. Peak | Limitation | M/C Problem | Remarks |  | Date
[5 empty] | Unit No. X Capacity | MW | MW | MW | MW | MW | MW | MW | MW
1 | Ghorasal ST: Unit-1,2 |  | Gas | PDB | 2*55 | 110 | 85 | 35 | 70 | 70 | 70 |  | 15 | ST-1 under maint.
| Ghorasal GT: Unit-3 |  | Gas | PDB | 1*210 | 210 | 170 | 0 | 0 | 0 | 0 |  | 170 | Under maint.
| Ghorasal GT: Unit-4 |  | Gas | PDB | 1*210 | 210 | 180 | 0 | 0 | 0 | 0 |  | 180 | Under maint.
| Ghorasal ST: Unit-5 |  | Gas | PDB | 1*210 | 210 | 190 | 110 | 110 | 110 | 110 | 80 |  | Gas shoetage
2 | Ghorasal ST: Unit-7 |  | Gas | PDB | 1*243+1*122 | 365 | 365 | 280 | 340 | 300 | 300
3 | Ghorashal 78MW (MAX) |  | Gas | QRPP | 2*40 | 78 | 78 | 0 | 10 | 30 | 30 | 48 |  | Gas Shortage
4 | Ghorashal (Regent) |  | Gas | IPP | 34*3.35 | 108 | 108 | 12 | 52 | 52 | 52 | 58 |  | Gas Shortage
5 | Haripur GT: Unit-1, 2 |  | Gas | SBU, PDB | 2*32 | 64 | 40 | 20 | 20 | 20 | 20 | 20 |  | Gas Shortage
6 | Haripur 412 MW CCPP |  | Gas | EGCB | 1*273+1*139 | 412 | 412 | 338 | 330 | 412 | 412 |  |  | FGMO
7 | Haripur NEPC 110MW |  | HFO | IPP | 8*15 | 110 | 110 | 0 | 0 | 110 | 110
8 | Haripur Power CCPP 360MW |  | Gas | IPP | 1*235+1*125 | 360 | 360 | 302 | 358 | 360 | 360
9 | Meghnaghat CCPP 450MW |  | Gas | IPP | 2*150+1*150 | 450 | 450 | 225 | 225 | 225 | 225 |  |  | Megnaghat 450 MW GT-1 |  | 16/06/2019
10 | Meghnaghat (IEL) |  | HFO | QRPP | 12*8.9 | 100 | 100 | 0 | 0 | 100 | 100
11 | Meghnaghat CCPP(Summit) |  | Gas | IPP | 2*110+1*110 | 305 | 305 | 272 | 240 | 335 | 335 |  |  | FGMO
12 | Madanganj 102MW |  | HFO | QRPP | 6*17 | 102 | 100 | 0 | 0 | 100 | 100
13 | Madanganj-55 MW |  | HFO | (IPP) | 3*17.08+1*11.3 | 55 | 55 | 0 | 0 | 55 | 55
14 | Keraniganj (Powerpac) 100MW |  | HFO | QRPP | 8*13.45 | 100 | 100 | 0 | 0 | 100 | 100
15 | Narshingdi (Doreen) |  | Gas | SIPP, REB | 8*2.90 | 22 | 22 | 22 | 22 | 22 | 22
16 | Siddhirgonj ST 210MW |  | Gas | PDB | 1*210 | 210 | 115 | 0 | 0 | 0 | 0 | 115 |  | Gas shortage
17 | Siddhirgonj GT Unit-1& 2 |  | Gas | EGCB | 2*105 | 210 | 210 | 145 | 175 | 130 | 195 | 15
| Siddhirganj Desh |  | HSD | QRPP | 96*1.2 | 0 | 0 | 0 | 0 | 0 | 0 |  |  | Contract expired
18 | Siddhirganj (Dutch Bangla) |  | HFO | QRPP | 12*8.9 | 100 | 100 | 0 | 0 | 100 | 100
19 | Siddhirganj CCPP-335 MW |  | Gas | EGCB | 1*217 | 217 | 217 | 0 | 0 | 0 | 0 |  |  | Under maint.
| Pagla (DPA ) |  | HSD | QRPP | 100*0.5 | 0 | 0 | 0 | 0 | 0 | 0 |  |  | Contract expired
20 | Gagnagar (Orion) |  | HFO | IPP | 12*8.924 | 102 | 102 | 0 | 0 | 102 | 102
21 | Katpotti 51 MW |  | HFO | IPP | 7*7.9 | 51 | 51 | 20 | 43 | 49 | 49
22 | Banco Energy 54MW |  | HFO | IPP | 3*18 | 54 | 54 | 0 | 35 | 35 | 35 |  | 19 | Engine problem
23 | Kodda 149MW |  | HFO | BPDB-RPCL | 9*17.06 | 149 | 149 | 0 | 48 | 149 | 149
24 | Northern 55 MW |  | HFO | IPP | 3*19.3 | 55 | 55 | 0 | 18 | 55 | 55
25 | Southern 55MW |  | HFO | IPP | 3*19.3 | 55 | 55 | 0 | 0 | 55 | 55
26 | Bosila 108MW |  | HFO | IPP | 12*8.775+1*3.5 | 108 | 108 | 0 | 56 | 65 | 65 |  | 43 | Engine problem
27 | Summit Power,(Madhabdi+Ashulia) |  | Gas | SIPP,REB | 3*3.67+4*8.73 | 80 | 80 | 34 | 39 | 58 | 58 |  | 22 | Engine problem
28 | Summit Maona |  | Gas | SIPP,REB | 4*8.73 | 33 | 33 | 20 | 20 | 33 | 33
29 | Summit Rupganj |  | Gas | SIPP,REB | 4*8.73 | 33 | 33 | 17 | 24 | 33 | 33
30 | Gazipur (RPCL) |  | HFO | IPP | 6*8.9 | 52 | 52 | 0 | 24 | 50 | 50
31 | Tongi GT |  | Gas | PDB | 1* 105 | 105 | 105 | 0 | 0 | 0 | 0 | 105 |  | Gas shortage
32 | Summit Gazipur -2 |  | HFO | IPP | 18*17.076 | 300 | 300 | 0 | 0 | 100 | 300
33 | APR Energy , Keranigonj |  | HSD | IPP | 256*1.4 | 300 | 300 | 0 | 0 | 100 | 300
34 | Bramhangoan 100 MW (Aggreko) |  | HSD | IPP | 100 | 100 | 100 | 0 | 0 | 100 | 100
35 | Aggreko Aurahati 100MW |  | HSD | IPP | 0.85*23+0.95*91 | 100 | 100 | 0 | 0 | 100 | 100
36 | Summit Gazipur-1 150MW |  | HFO | IPP | 149 | 149 | 149 | 0 | 0 | 149 | 149
37 | Gazipur 100 MW |  | HFO | RPCL | 100 MW | 105 | 105 | 0 | 108 | 100 | 100
| Dhaka area Total |  |  |  |  | 6039 | 5803 | 1852 | 2367 | 3964 | 4429 | 441 | 449
38 | Chattogram ST-1 (Raozan) |  | Gas | PDB | 1*210 | 210 | 180 | 100 | 100 | 100 | 100 | 80 |  | Gas shortage
| Chittgong ST-2 (Raozan) |  | Gas | PDB | 1*210 | 210 | 180 | 100 | 100 | 100 | 100 | 80 |  | Gas shortage
39 | Raozan 25 MW (RPCL) |  | HFO | IPP | 3*8.9 | 25 | 25 | 0 | 25 | 25 | 25
40 | Teknaf Solartech 20MW |  | Solar | Teknaf Solartech Energy Ltd. | 20 | 20 | 20 | 0.16 | 0 | 20 | 0
41 | Patenga 50MW |  | HFO | IPP | 8*6.98 | 50 | 50 | 0 | 47 | 46 | 46
42 | Kaptai Hydro: Unit-1,2,3,4, 5 |  | Hydro | PDB | 2*40+3*50 | 230 | 230 | 38 | 35 | 38 | 38 |  | 192 | Low water lavel
43 | Sikalbaha ST 60MW |  | Gas | PDB | 1*60 | 60 | 40 | 0 | 0 | 0 | 0 |  | 40 | Under S/D
44 | Sikalbaha 225MW |  | Gas/HSD | PDB | 1*150+1*175 | 225 | 225 | 204 | 205 | 225 | 225
45 | Sikalbaha Peaking GT |  | Gas/HSD | PDB | 1*150 | 150 | 150 | 130 | 130 | 130 | 130
46 | Sikalbaha (Energis) |  | HFO | RPP | 4*12.5+2*11.9+1*3+1*1.5 | 51 | 51 | 0 | 16 | 24 | 24 |  | 27 | Engine problem
47 | Baraka Sikalbaha PL |  | HFO | IPP | 105 MW | 105 | 105 | 0 | 54 | 105 | 105
48 | Hathazari peaking |  | HFO | PDB | 11*8.9 | 98 | 98 | 0 | 0 | 84 | 84
49 | Dohazari Peaking |  | HFO | PDB | 6*17 | 102 | 102 | 0 | 53 | 68 | 68
50 | Juldah (Acorn) |  | HFO | QRPP | 8*13.45 | 100 | 100 | 0 | 0 | 100 | 100
51 | Juldah 100 MW Unit-3 |  | HFO | IPP | 0 | 100 | 100 | 0 | 100 | 100 | 100
52 | Barabkunda (Regent) |  | Gas | SIPP, PDB | 8*2.90 | 22 | 22 | 16 | 19 | 19 | 19
* | Malancha, Ctg. EPZ (United) |  | Gas |  | 5*8.73+3*9.34 |  | 0 | 32 | 42 | 15 | 30
53 | Chattogram ECPV 108 MW |  | HFO | IPP | 16*7 | 108 | 108 | 0 | 22 | 90 | 90 |  | 18 | Engine problem
| Kaptai Solar |  | Solar | PDB | 7.4 MW | 0 | 0 | 6.7 | 0 | 3 | 0
| Anwara United |  | HFO | United Group | 300 MW | 0 | 0 | 122 | 135 | 110 | 110
| Chattogram area Total |  |  |  |  | 1866 | 1786 | 748.86 | 1083 | 1402 | 1394 | 160 | 277
54 | Ashuganj ST: Unit- 3 |  | Gas | APSCL | 1*150 | 150 | 135 | 80 | 80 | 80 | 80 | 55 |  | Gas shortage
| Ashuganj ST: Unit- 4 |  | Gas | APSCL | 1*150 | 150 | 129 | 0 | 0 | 0 | 0 | 129 |  | Gas shortage
| Ashuganj ST: Unit- 5 |  | Gas | APSCL | 1*150 | 150 | 134 | 0 | 0 | 0 | 0 | 34 |  | Gas shortage
55 | Ashuganj CCPP 225 MW |  | Gas | APSCL | 1*142+1*75 | 221 | 221 | 182 | 182 | 221 | 221
56 | Ashuganj CCPP(North) |  | Gas | APSCL | 1*360 | 360 | 360 | 300 | 300 | 360 | 360
57 | Ashuganj CCPP(South) |  | Gas | APSCL | 1*360 | 360 | 360 | 300 | 300 | 360 | 360
58 | Ashuganj Engines TSK |  | Gas | APSCL | 14*3.968 | 53 | 45 | 0 | 0 | 0 | 0 |  | 45 | Gas Line problem.
59 | Ashuganj (Precision) 55MW |  | Gas | RPP | 15*4 | 55 | 55 | 53 | 52 | 55 | 55
60 | Ashuganj (United) 53MW |  | Gas | QRPP | 14*4 | 53 | 53 | 5 | 5 | 5 | 5 | 48 |  | Gas Shortage
61 | Ashuganj 195MW Modular |  | Gas | IPP | 20*9.73+1*16 | 195 | 195 | 8 | 8 | 8 | 8 | 187 |  | Gas shortage
62 | Ashuganj (Midland) 51MW |  | Gas | IPP | 6*9.34 | 51 | 51 | 35 | 35 | 35 | 35 |  | 16 | Engine problem
63 | Midland 150MW |  | HFO | IPP | 23*7.015 | 150 | 150 | 0 | 50 | 150 | 150
64 | B.Baria (Aggreko) 85MW |  | Gas | QRPP | 86*1.10 | 85 | 85 | 0 | 0 | 0 | 0 |  |  | Contract expired
65 | Daudkandi Peaking 52MW |  | HFO | PDB | 6*8.92 | 52 | 52 | 0 | 0 | 0 | 50
66 | Chandpur CCPP |  | Gas | PDB | 1*106+1*57 | 163 | 163 | 100 | 100 | 100 | 100
67 | Chandpur Desh 200MW |  | HFO | IPP | 0 | 200 | 200 | 17 | 163 | 200 | 200
68 | Feni (Doreen) 22MW |  | Gas | SIPP, PDB | 8*2.90 | 22 | 22 | 13 | 22 | 22 | 22
69 | Feni, Mohipal (Doreen) |  | Gas | SIPP, REB | 4*2.90 | 11 | 11 | 8 | 11 | 11 | 11
** | Tripura |  |  | Imported power | 0 | 160 | 160 | 100 | 156 | 134 | 180
70 | Jangalia (Summit) 33MW |  | Gas | SIPP, PDB | 4*8.73 | 33 | 33 | 25 | 25 | 33 | 33
71 | Lakdhanvi 52 MW |  | HFO | IPP | 6*8.92 | 52 | 52 | 0 | 25 | 52 | 52
72 | Summit Cumilla 25MW |  | Gas | SIPP, PDB | 3*3.67+2*6.97 | 25 | 25 | 14 | 20 | 20 | 20
73 | Daudkandi bangla trak |  | HSD | IPP | 154*1.4 | 200 | 200 | 0 | 0 | 0 | 200
| Cumilla Area Total |  |  |  |  | 2951 | 2891 | 1240 | 1534 | 1846 | 2142 | 453 | 61
74 | Mymensingh RPCL 210MW |  | Gas | IPP | 4*35+1*70 | 210 | 202 | 147 | 148 | 150 | 150 | 52 |  | Gas shortage
75 | Tangail (Doreen) 22MW |  | Gas | SIPP, PDB | 8*2.90 | 22 | 22 | 20 | 20 | 20 | 20
76 | Jamalpur 95MW |  | HFO | IPP | 12*8.924 | 95 | 95 | 8 | 72 | 95 | 95
77 | Sarishabari (Solar) |  | Solar | IPP | 1*3 | 3 | 3 | 1.5 | 0 | 2 | 0
78 | United Mymensingh PPL |  | HFO | IPP | 200 | 200 | 200 | 7 | 81 | 100 | 200
79 | United Jamalpur PPL |  | HFO | IPP | 115 MW | 115 | 115 | 45 | 95 | 100 | 100 |  | 15 | Engine problem
| Mymensingh Area Total |  |  |  |  | 645 | 637 | 228.5 | 416 | 467 | 565 | 52 | 0
80 | Fenchugonj CCPP-1 |  | Gas | PDB | 2*32+1*33 | 97 | 70 | 56 | 58 | 60 | 60
81 | Fenchugonj CCPP-2 |  | Gas | PDB | !F71 | 104 | 90 | 40 | 58 | 58 | 58
82 | Kushiara 163 MW CCPP GT |  | Gas | IPP | 1*109+1*54 | 163 | 163 | 130 | 163 | 163 | 163
83 | Shajibazar 330 MW |  | Gas | PDB | 3*110 | 330 | 330 | 247 | 250 | 330 | 330 |  |  | FGMO
84 | Fenchugonj (Barakatullah) 51MW |  | Gas | RPP | 19*2.90 | 51 | 51 | 0 | 53 | 51 | 51
85 | Fenchuganj (EPL) 44MW |  | Gas | RPP | 12*3.3+5*2 | 44 | 44 | 50 | 50 | 44 | 44
86 | Hobiganj 11MW |  | Gas | SIPP, REB | 4*2.90 | 11 | 11 | 11 | 11 | 11 | 11
87 | Shahjibazar GT: Unit- 8, 9 |  | Gas | PDB | 2*35 | 70 | 66 | 50 | 51 | 66 | 66 |  |  | FGMO
88 | Shahjibazar 86MW |  | Gas | RPP | 32*2.90 | 86 | 86 | 79 | 74 | 86 | 86
89 | Shahjibazar (EPL) 50MW |  | Gas | RPP | 27*2.0 | 50 | 50 | 45 | 45 | 46 | 46
90 | Sylhet GT 150 MW |  | Gas | PDB | 1*142 | 142 | 142 | 109 | 110 | 130 | 130
91 | Sylhet GT 20 MW |  | Gas | PDB | 1*20 | 20 | 20 | 18 | 19 | 19 | 19
92 | Sylhet (EPL) 50MW |  | Gas | RPP | 27*2 | 50 | 50 | 46 | 47 | 45 | 45
93 | Shahjahanulla 25 MW |  | Gas | SIPP, REB | 3*9.34 | 25 | 25 | 16 | 24 | 25 | 25
94 | Summit Bibiana- 2 |  | Gas | IPP | 1*222+1*119 | 341 | 341 | 0 | 0 | 0 | 0 |  |  | Under Maint |  | 14/06/2019
| Bibiyana-3 285 MW |  | Gas | PDB | 285 MW | 0 | 0 | 201 | 299 | 285 | 285 |  |  | On test
95 | Sylhet (Desh) 10MW |  | Gas | RPP | 6*1.95 | 10 | 10 | 10 | 10 | 10 | 10
| Sylhet Area Total |  |  |  |  | 1594 | 1549 | 1108 | 1322 | 1429 | 1429 | 0 | 0
96 | Bheramara GT-1,2,3 |  | HSD | PDB | 3*20 | 60 | 46 | 0 | 32 | 0 | 32
** | Bheramara (HVDC ) |  | 0 | Imported power | 2*500 | 1000 | 1000 | 946 | 945 | 711 | 958
| Khulna (KPCL-1 & 3) |  | HFO | IPP | 19*6.5 | 0 | 0 | 0 | 0 | 0 | 0 |  |  | Contract expired
97 | Khulna (KPCL-2) |  | HFO | QRPP | 7*17 | 115 | 115 | 8 | 115 | 115 | 115
98 | Faridpur Peaking |  | HFO | PDB | 8*6.89 | 54 | 54 | 0 | 31 | 31 | 31
99 | Khulna CCPP 225MW |  | HSD | NWPGCL | 1*150+1*75 | 230 | 230 | 0 | 0 | 225 | 225
100 | Gopalganj Peaking |  | HFO | PDB | 16*6.98 | 109 | 109 | 0 | 20 | 50 | 80
101 | Bheramara 360 MW |  | Gas | NWPGCL | 1*278+1*132 | 410 | 410 | 0 | 0 | 0 | 0 |  | 410 | Under maint. |  | 15/06/2019
102 | Noapara (KZA) 40MW |  | HFO | QRPP | 5*8.5 | 40 | 40 | 8 | 40 | 40 | 40
| Khulna (Aggreeco) 55MW |  | HSD | QRPP | 71*0.85 | 0 | 0 | 0 | 0 | 0 | 0 |  |  | Contract Expired
103 | Bangla Trak Noapara |  | HSD | IPP | 70*1.4 | 100 | 100 | 0 | 100 | 0 | 100
104 | Labon Chora 105 MW |  | HFO | IPP | 6*18.445 | 105 | 105 | 53 | 90 | 105 | 105
105 | Madhumati Power Plant |  | HFO | IPP | 100 MW | 105 | 105 | 28 | 100 | 105 | 105
| Khulna Area Total |  |  |  |  | 2328 | 2314 | 1043 | 1473 | 1382 | 1791 | 0 | 410
106 | Summit Barisal 110 MW |  | HFO | IPP | 7*17.076 | 110 | 110 | 0 | 110 | 110 | 110
107 | Barisal GT: Unit-1, 2 |  | HSD | PDB | 2*20 | 40 | 30 | 0 | 0 | 0 | 26
108 | Bhola (Venture) 33MW |  | Gas | RPP | 1*34.50 | 33 | 33 | 9 | 38 | 33 | 33
109 | Bhola CCPP 194MW |  | Gas | PDB | 2*63+1*68 | 194 | 194 | 149 | 141 | 150 | 150
110 | Bhola Aggreko 95MW |  | Gas | QRPP | 96*1.10 | 95 | 95 | 97 | 95 | 95 | 95
| Barisal Area Total |  |  |  |  | 472 | 462 | 255 | 384 | 388 | 414 | 0 | 0
111 | Baghabari GT 71MW |  | Gas | PDB | 1*71 | 71 | 71 | 55 | 60 | 60 | 60
| Baghabari GT 100MW |  | Gas | PDB | 1*100 | 100 | 100 | 0 | 0 | 0 | 0 |  | 100 | Under maint.
112 | Baghabari Peaking 50MW |  | HFO | PDB | 6*8.9 | 52 | 52 | 0 | 50 | 0 | 50
113 | Bera Peaking |  | HFO | PDB | 9*8.29 | 71 | 71 | 0 | 25 | 35 | 35
114 | Amnura 50MW |  | HFO | QRPP | 7*7.79 | 50 | 50 | 12 | 50 | 50 | 50
115 | Katakhali (Northern) |  | HFO | QRPP | 6*8.9 | 50 | 50 | 0 | 24 | 50 | 50
116 | Katakhali Peaking |  | HFO | PDB | 6*8.7 | 50 | 50 | 0 | 23 | 40 | 40
117 | Sirajgonj Unit-1 225MW |  | Gas/HSD | NWPGCL | 1*150+1*75 | 210 | 210 | 171 | 199 | 200 | 200 |  |  | FGMO
118 | Sirajgonj Unit-2 225MW |  | Gas/HSD | NWPGCL | 1*150+1*75 | 220 | 220 | 169 | 202 | 200 | 200 |  |  | FGMO
119 | Sirajgonj Unit-3 225MW |  | Gas/HSD | NWPGCL | 1*141 | 220 | 220 | 0 | 0 | 220 | 220
120 | Sirajgonj Unit-4 414 MW(Gas) |  | Gas | SNWPGCL | 1*282+1*132 | 414 | 414 | 310 | 420 | 414 | 414
121 | Santahar Peaking |  | HFO | PDB | 6*8.7 | 50 | 50 | 0 | 44 | 45 | 45
122 | Bogra (GBB) |  | Gas | RPP | 6*4 | 22 | 22 | 22 | 22 | 22 | 22
123 | Bogra (EPL) |  | Gas | RPP | 5*3.3+5*2 | 20 | 10 | 15 | 15 | 17 | 17
124 | Ullapara (Summit) |  | Gas | SIPP, REB | 4*2.90 | 11 | 11 | 8 | 11 | 11 | 11
125 | Rajlanka 52 MW |  | HFO | IPP | 52 | 52 | 52 | 0 | 8 | 43 | 45 |  | 9 | Engine problem
126 | Chapainawabganj-100 MW |  | HFO | PDB | 104 | 104 | 104 | 46 | 85 | 95 | 95
127 | Paramount Baghabari |  | HSD | IPP | 200 MW | 200 | 200 | 0 | 0 | 200 | 200
128 | Confidence Bogura-2 (CPBL) |  | HFO | IPP | 113 MW | 113 | 113 | 17 | 108 | 100 | 100
| Rajshahi Area Total |  |  |  |  | 2080 | 2070 | 825 | 1346 | 1802 | 1854 | 0 | 109
129 | Barapukuria Unit-1 |  | Coal | PDB | 1*125 | 125 | 85 | 0 | 0 | 0 | 0 |  | 85 | Under overhauling
| Barapukuria Unit-2 |  | Coal | PDB | 1*125 | 125 | 85 | 0 | 0 | 0 | 0
130 | Barapukuria Unit-3 |  | Coal | PDB | 1*275 | 274 | 274 | 250 | 230 | 199 | 199 | 75
131 | Rangpur GT |  | HSD | PDB | 1*20 | 20 | 20 | 0 | 16 | 17 | 17
132 | Saidpur GT |  | HSD | PDB | 1*20 | 20 | 20 | 0 | 16 | 18 | 18
| Confidence Rangpur |  | HFO | IPP | 113 MW | 0 | 0 | 0 | 0 | 0 | 0
| Rangpur Area Total |  |  |  |  | 564 | 484 | 250 | 262 | 234 | 234 | 75 | 85
| Total |  |  |  |  | 18539 | 17996 | 7550.36 | 10187 | 12914 | 14252 | 1181 | 1391
| Usable load at Substation end after deducting Auxiliary use & Transmission loss | [6 empty] | 7234.619 | 9761 | 12373.9623 | 13656.0098
A. |  | 2019-06-09 | (Yesterday) |  |  |  |  | Sunday
1 | Highest Generation : |  |  | 10187 | MW at | 21:00 | hrs | 11 Evening Peak Hour : | [5 empty] | 21:00 | hrs.
2 | Minimum Generation : |  |  | 6641.6 | MW at | 7:00 | hrs | 12 Max. Demand (Generation end) at evening peak hour : | [5 empty] | 10187 | MW
3 | Day peak Generation : |  |  | 7550.36 | MW at | 12:00 | hrs | 13 Max. Demand (Substation end) at evening peak hour : | [5 empty] | 9761 | MW
4 | Evening peak Generation : |  |  | 10187 | MW at | 21:00 | hrs | 14 Load Shed (Substation end) at evening peak hour : | [5 empty] | 0 | MW
5 | Total Energy Generation : |  | 197.4122 | MKWHr | By Solar | 0.0437 | MKWHr | 15. Area wise Demand (S/S end), Supply (S/S end) & | [5 empty] | 16 Hourly Load Shed during
| By Gas: | 136.66 | MKWHr |  | By Oil: | 28.6558 | MKWHr | Load Shed (S/S end) at Evening peak hour in MW : | [5 empty] | Evening Peak hours :
| By Coal: | 5.4928 | MKWHr |  | By Hydro: | 0.84282 | MKWHr | Area | Demand | Supply |  | Loadshed |  | Time |  | Loadshed
6 | Generation Shortfall : |  | For Fuel Limitation = |  |  | 1181 | MW | Dhaka | 2746 | 2746 |  | 0
|  |  | For Plants S/D or M/C prob = |  |  | 1391 | MW | Chittagong | 1022 | 1022 |  | 0 |  | 18:00 |  | 0
|  |  | Total = |  |  | 2572 | MW | Khulna | 1366 | 1366 |  | 0 |  | 18:30 |  | 0
7 | Total Gas Supplied : |  |  | 1206.42 | MMCFD |  |  | Rajshahi | 1199 | 1199 |  | 0 |  | 19:00 |  | 0
8 | Fuel Cost : | i) Gas : | Taka | 98087171.092 | ii) Oil : | Taka | 229850635.28 | Comilla | 1034 | 1034 |  | 0 |  | 19:30 |  | 0
|  | iii) Coal : | Taka | 21202208 | Total | Taka | 349140014.372 | Mymensingh | 897 | 897 |  | 0 |  | 20:00 |  | 0
9 | Power flow through E-W Interconnectors : |  |  |  | i) Energy | 4.328 | MKWHr. | Sylhet | 460 | 460 |  | 0 |  | 21:00 |  | 0
| ii) During Peak Demand : |  |  | -360 | MW (E to W) at | 21:00 | hrs | Barisal | 336 | 336 |  | 0 |  | 22:00 |  | 0
| iii) Maximum : |  |  | -520 | MW at | 1:00 | hrs | Rangpur | 701 | 701 |  | 0 |  | 23:00 |  | 0
10 | Maximum Temperature in Dhaka was |  |  |  | 31.4° C |  |  | Total | 9761 | 9761 |  | 0
B. |  | 2019-06-10 | (Today) |  |  |  | Monday |  |  | Probable max. temperature in Dhaka |  |  | 36.0° C
Forecast
1 | Maximum Demand* Evening (Generation end) |  |  |  | 11300 | MW |  | 6 Total Load Shed forecast (Substation end) : |  |  |  |  | 0 | MW
2 | Maximum Generation (Generation end) |  |  |  | 14252 | MW |  | 7 Area wise Load Shed forecast (Substation end) :
3 | Maximum Demand* Day (Generation end) |  |  |  | 8500 | MW
4 | Reserve(Generation end) |  |  |  | 2952 | MW |  | Dhaka | Chittagong | Khulna | Rajshahi | Comilla | Mymensingh | Sylhet | Barisal | Rangpur
5 | Total Energy Generation |  |  |  | 218.9808 | MKWHr |  | MW | MW | MW | MW | MW | MW | MW | MW | MW
6 | Actual Minimum Generation up to 8:00 hrs. |  |  |  | 7145.5 | MW at | 7:00 | 0 | 0 | 0 | 0 | 0 | 0 | 0 | 0 | 0
* Import Through HVDC C/B Interconnector : |  |  |  |  | i) Energy | 22.6873 | MKWHr. | ii) HVDC Flow at Peak Time |  | 945 | MW at | 21:00 | hrs.
* Import Through Comilla C/B Interconnector : |  |  |  |  | i) Energy | 3.0298 | MKWHr. | iii) Maximum HVDC Flow : |  | 949 | MW at | 8:00 | hrs.
*Cost for HVDC, Tripura & Solar energy is not usually included in the total fuel cost.
Water Level of Kaptai Lake at 06:00 hr (ft): |  |  |  |  | (a) Yesterday : | 73.29 |  | (b) Today: | 73.23 |  | (c) Rule Curve: |  | 78.34
.
|  |  |  | Sub Divisional Engineer | [6 empty] | Executive Engineer
|  |  |  | Network Operation Division | [6 empty] | Network Operation Division

## YesterdayGen
2019-06-09
Plant Name | Ghorasal ST: Unit-1,2 | Ghorasal GT: Unit-3 | Ghorasal GT: Unit-4 | Ghorasal ST: Unit-5 | Ghorasal ST: Unit-7 | Ghorashal (Regent) | Ghorashal 78MW (MAX) | Haripur 412 MW CCPP | Haripur Power CCPP 360MW | Haripur NEPC 110MW | Haripur GT: Unit-1, 2 | Meghnaghat CCPP 450MW | Meghnaghat CCPP(Summit) | Meghnaghat (IEL) | Madanganj 102MW | Madanganj-55 MW | Siddhirganj CCPP-335 MW | Siddhirgonj ST 210MW | Siddhirgonj GT Unit-1& 2 | Siddhirganj Desh | Siddhirganj (Dutch Bangla) | Gagnagar (Orion) | Kodda 149MW | Keraniganj (Powerpac) 100MW | Bosila 108MW | Pagla (DPA ) | Katpotti 51 MW | Banco Energy 54MW | Northern 55 MW | Southern 55MW | Narshingdi (Doreen) | Summit Ashulia | Summit Madhabdi | Summit Maona | Summit Rupganj | Gazipur (RPCL) | Tongi GT | Kaptai Unit-1, 2 & 3 | Kaptai Unit-4 & 5 | Chattogram ST-1 (Raozan) | Chittgong ST-2 (Raozan) | Raozan 25 MW (RPCL) | Sikalbaha 225MW (Gas) | Sikalbaha 225MW (Oil) | Sikalbaha GT 150MW (Gas) | Sikalbaha GT 150MW (Oil) | Sikalbaha ST 60MW | Sikalbaha (Energis) | Hathazari peaking | Dohazari Peaking | Juldah (Acorn) | Chattogram ECPV 108 MW | Patenga 50MW | Barabkunda (Regent) | Malancha, Ctg. EPZ (United) | Ashuganj ST: Unit- 3 | Ashuganj ST: Unit- 4 | Ashuganj ST: Unit- 5 | Ashuganj CCPP(North) | Ashuganj CCPP(South) | Ashuganj CCPP 225 MW | Ashuganj 195MW Modular | Chandpur CCPP | Ashuganj Engines TSK | Ashuganj (Precision) 55MW | Ashuganj (United) 53MW | Ashuganj (Midland) 51MW | B.Baria (Aggreko) 85MW | Daudkandi Peaking 52MW | Lakdhanvi 52 MW | Feni (Doreen) 22MW | Feni, Mohipal (Doreen) | Jangalia (Summit) 33MW | Summit Cumilla 25MW | Tripura | Mymensingh RPCL 210MW | Jamalpur 95MW | Tangail (Doreen) 22MW | Sarishabari (Solar) | Fenchugonj CCPP-1 | Fenchugonj CCPP-2 | Fenchugonj (Barakatullah) 51MW | Fenchuganj (EPL) 44MW | Kushiara 163 MW CCPP GT | Shajibazar 330 MW | Shahjibazar GT: Unit- 8, 9 | Shahjibazar 86MW | Shahjibazar (EPL) 50MW | Sylhet GT 150 MW | Sylhet GT 20 MW | Sylhet (EPL) 50MW | Sylhet (Desh) 10MW | Summit Bibiana- 2 | Shahjahanulla 25 MW | Hobiganj 11MW | Daudkandi bangla trak | Summit Gazipur -2 | APR Energy , Keranigonj | Bramhangoan 100 MW (Aggreko) | United Mymensingh PPL | Aggreko Aurahati 100MW | Summit Gazipur-1 150MW | Teknaf Solartech 20MW | Juldah 100 MW Unit-3 | Chandpur Desh 200MW | Midland 150MW | Bibiyana-3 285 MW | United Jamalpur PPL | Gazipur 100 MW | Baraka Sikalbaha PL | Kaptai Solar | Anwara United | EasternBlank | Bheramara (HVDC ) | Bheramara GT-1,2,3 | Bheramara 360 MW | Khulna (KPCL-1 & 3) | Khulna (KPCL-2) | Khulna CCPP 225MW | Khulna 60MW | Khulna (Aggreeco) 55MW | Faridpur Peaking | Gopalganj Peaking | Noapara (KZA) 40MW | Bhola CCPP 194MW | Bhola (Venture) 33MW | Summit Barisal 110 MW | Barisal GT: Unit-1, 2 | Baghabari GT 100MW | Baghabari GT 71MW | Baghabari Peaking 50MW | Bera Peaking | Chapainawabganj-100 MW | Amnura 50MW | Katakhali (Northern) | Katakhali Peaking | Rajlanka 52 MW | Santahar Peaking | Bogra (GBB) | Bogra (EPL) | Ullapara (Summit) | Barapukuria Unit-1 | Barapukuria Unit-2 | Barapukuria Unit-3 | Rangpur GT | Saidpur GT | Sirajgonj Unit-1 225MW (Gas) | Sirajgonj Unit-1 225MW (Oil) | Sirajgonj Unit-2 225MW (Gas) | Sirajgonj Unit-2 225MW (Oil) | Bhola Aggreko 95MW | Bangla Trak Noapara | Sirajgonj Unit-3 225 MW(Gas) | Sirajgonj Unit-3 225 MW(Oil) | Sirajgonj Unit-4 414 MW(Gas) | Labon Chora 105 MW | Paramount Baghabari | Confidence Bogura-2 (CPBL) | Madhumati Power Plant | Confidence Rangpur | WesternBlank | Eastern Grid Total | Western Grid Total | Total (MW) | Gas (Public) | HVDC | Gas (Private) | Oil (Private) | Coal | Hydro | Oil (Public) | Tripura | Solar | Shortage | Water Level
1:00 | 35 | 0 | 0 | 110 | 300 | 110 | 0 | 329 | 356 | 0 | 20 | 225 | 250 | 0 | 0 | 0 | 0 | 0 | 150 | 0 | 0 | 0 | 0 | 0 | 0 | 0 | 48 | 17 | 0 | 0 | 22 | 25 | 12 | 25 | 17 | 0 | 0 | 38 | 0 | 100 | 100 | 25 | 205 | 0 | 131 | 0 | 0 | 24 | 0 | 0 | 0 | 0 | 41 | 19 | 41 | 120 | 0 | 0 | 300 | 300 | 183 | 8 | 100 | 0 | 57 | 5 | 35 | 0 | 0 | 0 | 22 | 11 | 25 | 20 | 134 | 148 | 93 | 20 | 0 | 60 | 40 | 50 | 50 | 100 | 247 | 50 | 74 | 45 | 114 | 18 | 46 | 10 | 0 | 24 | 11 | 0 | 0 | 0 | 0 | 80 | 0 | 0 | 0 | 100 | 105 | 0 | 300 | 78 | 18 | 0 | 0 | 110 |  | 948 | 0 | 0 | 0 | 42 | 0 | 0 | 0 | 38 | 0 | 40 | 147 | 34 | 64 | 0 | 0 | 60 | 0 | 0 | 48 | 50 | 24 | 0 | 42 | 42 | 22 | 16 | 8 | 0 | 0 | 199 | 17 | 15 | 185 | 0 | 177 | 0 | 95 | 0 | 0 | 0 | 310 | 97 | 0 | 108 | 105 | 0 |  | 6086 | 2933 | 9019 | 4290 | 948 | 1689 | 1561 | 199 | 38 | 160 | 134 | 0 | 0 | 73.29
2:00 | 35 | 0 | 0 | 110 | 300 | 110 | 0 | 327 | 324 | 0 | 20 | 225 | 225 | 0 | 0 | 0 | 0 | 0 | 142 | 0 | 0 | 0 | 0 | 0 | 0 | 0 | 24 | 17 | 0 | 0 | 22 | 25 | 12 | 25 | 17 | 0 | 0 | 38 | 0 | 100 | 100 | 8 | 204 | 0 | 130 | 0 | 0 | 24 | 0 | 0 | 0 | 0 | 19 | 19 | 41 | 120 | 0 | 0 | 300 | 300 | 183 | 8 | 100 | 0 | 57 | 5 | 35 | 0 | 0 | 0 | 22 | 11 | 25 | 20 | 134 | 150 | 93 | 20 | 0 | 60 | 40 | 50 | 50 | 100 | 250 | 50 | 74 | 45 | 116 | 18 | 46 | 10 | 0 | 24 | 11 | 0 | 0 | 0 | 0 | 50 | 0 | 0 | 0 | 60 | 88 | 0 | 303 | 79 | 0 | 0 | 0 | 110 |  | 948 | 0 | 0 | 0 | 29 | 0 | 0 | 0 | 0 | 0 | 40 | 135 | 30 | 48 | 0 | 0 | 60 | 0 | 0 | 48 | 50 | 24 | 0 | 42 | 42 | 22 | 16 | 8 | 0 | 0 | 199 | 17 | 15 | 180 | 0 | 174 | 0 | 95 | 0 | 0 | 0 | 310 | 70 | 0 | 108 | 105 | 0 |  | 5860 | 2815 | 8675 | 4268 | 948 | 1653 | 1313 | 199 | 38 | 122 | 134 | 0 | 0 | 73.29
3:00 | 35 | 0 | 0 | 110 | 300 | 110 | 0 | 328 | 300 | 0 | 20 | 225 | 270 | 0 | 0 | 0 | 0 | 0 | 128 | 0 | 0 | 0 | 0 | 0 | 0 | 0 | 20 | 17 | 0 | 0 | 22 | 25 | 12 | 25 | 17 | 0 | 0 | 38 | 0 | 100 | 100 | 8 | 205 | 0 | 130 | 0 | 0 | 24 | 0 | 0 | 0 | 0 | 20 | 19 | 41 | 120 | 0 | 0 | 300 | 300 | 184 | 8 | 100 | 0 | 57 | 5 | 35 | 0 | 0 | 0 | 22 | 11 | 25 | 20 | 130 | 148 | 93 | 20 | 0 | 60 | 40 | 50 | 50 | 100 | 248 | 50 | 74 | 45 | 116 | 0 | 46 | 0 | 0 | 24 | 11 | 0 | 0 | 0 | 0 | 7 | 0 | 0 | 0 | 10 | 37 | 0 | 297 | 79 | 0 | 0 | 0 | 110 |  | 948 | 0 | 0 | 0 | 16 | 0 | 0 | 0 | 0 | 0 | 40 | 149 | 30 | 32 | 0 | 0 | 60 | 0 | 0 | 48 | 12 | 24 | 0 | 42 | 42 | 22 | 16 | 8 | 0 | 0 | 199 | 17 | 15 | 185 | 0 | 178 | 0 | 98 | 0 | 0 | 0 | 310 | 70 | 0 | 108 | 105 | 0 |  | 5681 | 2774 | 8455 | 4252 | 948 | 1622 | 1144 | 199 | 38 | 122 | 130 | 0 | 0 | 73.29
4:00 | 35 | 0 | 0 | 110 | 300 | 110 | 0 | 328 | 300 | 0 | 20 | 225 | 230 | 0 | 0 | 0 | 0 | 0 | 118 | 0 | 0 | 0 | 0 | 0 | 0 | 0 | 21 | 17 | 0 | 0 | 22 | 25 | 12 | 25 | 17 | 0 | 0 | 39 | 0 | 100 | 100 | 8 | 204 | 0 | 130 | 0 | 0 | 24 | 0 | 0 | 0 | 0 | 19 | 19 | 41 | 120 | 0 | 0 | 300 | 300 | 183 | 8 | 96 | 0 | 56 | 5 | 35 | 0 | 0 | 0 | 22 | 11 | 25 | 20 | 126 | 149 | 92 | 20 | 0 | 60 | 40 | 50 | 50 | 100 | 250 | 50 | 74 | 46 | 110 | 0 | 45 | 0 | 0 | 24 | 11 | 0 | 0 | 0 | 0 | 7 | 0 | 0 | 0 | 10 | 17 | 0 | 301 | 88 | 0 | 0 | 0 | 110 |  | 948 | 0 | 0 | 0 | 16 | 0 | 0 | 0 | 0 | 0 | 40 | 149 | 28 | 32 | 0 | 0 | 60 | 0 | 0 | 48 | 12 | 24 | 0 | 42 | 0 | 22 | 16 | 8 | 0 | 0 | 199 | 17 | 15 | 185 | 0 | 178 | 0 | 98 | 0 | 0 | 0 | 310 | 70 | 0 | 108 | 105 | 0 |  | 5610 | 2730 | 8340 | 4237 | 948 | 1619 | 1092 | 199 | 39 | 80 | 126 | 0 | 0 | 73.29
5:00 | 35 | 0 | 0 | 110 | 300 | 110 | 0 | 357 | 300 | 0 | 20 | 225 | 240 | 0 | 0 | 0 | 0 | 0 | 100 | 0 | 0 | 0 | 0 | 0 | 0 | 0 | 20 | 0 | 0 | 0 | 22 | 25 | 12 | 25 | 17 | 0 | 0 | 38 | 0 | 100 | 100 | 0 | 206 | 0 | 130 | 0 | 0 | 24 | 0 | 0 | 0 | 0 | 10 | 19 | 41 | 120 | 0 | 0 | 300 | 280 | 175 | 8 | 96 | 0 | 56 | 5 | 10 | 0 | 0 | 0 | 21 | 11 | 25 | 20 | 114 | 150 | 92 | 20 | 0 | 60 | 40 | 50 | 50 | 100 | 248 | 40 | 74 | 46 | 107 | 0 | 10 | 0 | 0 | 24 | 11 | 0 | 0 | 0 | 0 | 7 | 0 | 0 | 0 | 10 | 17 | 0 | 301 | 88 | 0 | 0 | 0 | 110 |  | 948 | 0 | 0 | 0 | 16 | 0 | 0 | 0 | 0 | 0 | 8 | 149 | 25 | 16 | 0 | 0 | 60 | 0 | 0 | 24 | 12 | 8 | 0 | 42 | 0 | 22 | 16 | 8 | 0 | 0 | 199 | 0 | 15 | 180 | 0 | 174 | 0 | 92 | 0 | 0 | 0 | 310 | 17 | 0 | 108 | 25 | 0 |  | 5482 | 2474 | 7956 | 4198 | 948 | 1550 | 870 | 199 | 38 | 39 | 114 | 0 | 0 | 73.29
6:00 | 35 | 0 | 0 | 110 | 250 | 12 | 0 | 327 | 270 | 0 | 20 | 225 | 240 | 0 | 0 | 0 | 0 | 0 | 90 | 0 | 0 | 0 | 0 | 0 | 0 | 0 | 12 | 0 | 0 | 0 | 22 | 25 | 12 | 25 | 17 | 0 | 0 | 38 | 0 | 100 | 100 | 0 | 204 | 0 | 130 | 0 | 0 | 0 | 0 | 0 | 0 | 0 | 0 | 19 | 41 | 120 | 0 | 0 | 270 | 270 | 181 | 8 | 96 | 0 | 57 | 5 | 10 | 0 | 0 | 0 | 21 | 11 | 8 | 20 | 110 | 149 | 24 | 20 | 0.2 | 60 | 40 | 11 | 10 | 100 | 250 | 60 | 10 | 46 | 84 | 0 | 10 | 0 | 0 | 24 | 11 | 0 | 0 | 0 | 0 | 7 | 0 | 0 | 0 | 0 | 17 | 0 | 200 | 45 | 0 | 0 | 0 | 110 |  | 948 | 0 | 0 | 0 | 0 | 0 | 0 | 0 | 0 | 0 | 0 | 147 | 23 | 0 | 0 | 0 | 60 | 0 | 0 | 24 | 0 | 0 | 0 | 8 | 0 | 5 | 16 | 8 | 0 | 0 | 199 | 0 | 15 | 160 | 0 | 149 | 0 | 42 | 0 | 0 | 0 | 310 | 17 | 0 | 17 | 18 | 0 |  | 4799.2 | 2166 | 6965.2 | 3905 | 948 | 1211 | 515 | 199 | 38 | 39 | 110 | 0.2 | 0 | 73.29
7:00 | 35 | 0 | 0 | 110 | 200 | 12 | 0 | 327 | 250 | 0 | 20 | 225 | 270 | 0 | 0 | 0 | 0 | 0 | 100 | 0 | 0 | 0 | 0 | 0 | 0 | 0 | 6 | 0 | 0 | 0 | 22 | 25 | 11 | 25 | 17 | 0 | 0 | 38 | 0 | 100 | 100 | 0 | 206 | 0 | 130 | 0 | 0 | 0 | 0 | 0 | 0 | 0 | 0 | 19 | 41 | 80 | 0 | 0 | 230 | 250 | 180 | 8 | 100 | 0 | 10 | 5 | 10 | 0 | 0 | 0 | 21 | 11 | 8 | 16 | 104 | 108 | 8 | 20 | 0.5 | 60 | 40 | 11 | 10 | 100 | 250 | 63 | 10 | 10 | 83 | 0 | 10 | 0 | 0 | 24 | 0 | 0 | 0 | 0 | 0 | 7 | 0 | 0 | 0 | 0 | 17 | 0 | 200 | 45 | 0 | 0 | 2.1 | 110 |  | 948 | 0 | 0 | 0 | 0 | 0 | 0 | 0 | 0 | 0 | 0 | 150 | 20 | 0 | 0 | 0 | 60 | 0 | 0 | 24 | 0 | 0 | 0 | 8 | 0 | 5 | 3 | 8 | 0 | 0 | 199 | 0 | 0 | 156 | 0 | 147 | 0 | 41 | 0 | 0 | 0 | 310 | 17 | 0 | 17 | 18 | 0 |  | 4510.6 | 2131 | 6641.6 | 3712 | 948 | 1091 | 523 | 199 | 38 | 24 | 104 | 2.6 | 0 | 0
8:00 | 35 | 0 | 0 | 110 | 200 | 12 | 0 | 331 | 250 | 0 | 20 | 225 | 285 | 0 | 0 | 0 | 0 | 0 | 100 | 0 | 0 | 0 | 0 | 0 | 0 | 0 | 6 | 0 | 0 | 0 | 22 | 25 | 11 | 25 | 17 | 0 | 0 | 38 | 0 | 100 | 100 | 0 | 208 | 0 | 130 | 0 | 0 | 0 | 0 | 0 | 0 | 0 | 0 | 19 | 36 | 80 | 0 | 0 | 230 | 250 | 202 | 8 | 100 | 0 | 10 | 5 | 10 | 0 | 0 | 0 | 21 | 11 | 8 | 16 | 96 | 110 | 8 | 20 | 0.5 | 60 | 40 | 11 | 10 | 100 | 250 | 62 | 10 | 10 | 98 | 0 | 10 | 0 | 0 | 24 | 0 | 0 | 0 | 0 | 0 | 7 | 0 | 0 | 0 | 0 | 17 | 0 | 200 | 45 | 0 | 0 | 3.4 | 110 |  | 949 | 0 | 0 | 0 | 0 | 0 | 0 | 0 | 0 | 0 | 0 | 150 | 17 | 0 | 0 | 0 | 60 | 0 | 0 | 24 | 0 | 0 | 0 | 8 | 0 | 5 | 3 | 8 | 0 | 0 | 199 | 0 | 0 | 164 | 0 | 154 | 0 | 40 | 0 | 0 | 0 | 310 | 17 | 0 | 17 | 18 | 0 |  | 4557.9 | 2143 | 6700.9 | 3771 | 949 | 1082 | 538 | 199 | 38 | 24 | 96 | 3.9 | 0 | 73.28
9:00 | 35 | 0 | 0 | 110 | 200 | 12 | 0 | 354 | 303 | 0 | 20 | 225 | 275 | 0 | 0 | 0 | 0 | 0 | 120 | 0 | 0 | 0 | 0 | 0 | 0 | 0 | 6 | 0 | 0 | 0 | 22 | 25 | 11 | 25 | 17 | 0 | 0 | 36 | 0 | 100 | 100 | 0 | 207 | 0 | 130 | 0 | 0 | 0 | 0 | 0 | 0 | 0 | 0 | 19 | 33 | 80 | 0 | 0 | 270 | 280 | 203 | 8 | 100 | 0 | 10 | 5 | 10 | 0 | 0 | 0 | 0 | 8 | 8 | 16 | 100 | 144 | 8 | 20 | 0.7 | 57 | 40 | 0 | 10 | 130 | 248 | 61 | 10 | 10 | 105 | 0 | 10 | 0 | 0 | 22 | 0 | 0 | 0 | 0 | 0 | 7 | 0 | 0 | 0 | 0 | 17 | 0 | 200 | 45 | 0 | 0 | 2.6 | 110 |  | 946 | 0 | 0 | 0 | 0 | 0 | 0 | 0 | 0 | 0 | 0 | 150 | 15 | 0 | 0 | 0 | 60 | 0 | 0 | 40 | 0 | 0 | 0 | 8 | 0 | 5 | 3 | 8 | 0 | 0 | 199 | 0 | 0 | 174 | 0 | 164 | 0 | 41 | 0 | 0 | 0 | 310 | 17 | 0 | 17 | 17 | 0 |  | 4740.3 | 2174 | 6914.3 | 3913 | 946 | 1150 | 527 | 199 | 36 | 40 | 100 | 3.3 | 0 | 73.28
10:00 | 35 | 0 | 0 | 110 | 250 | 12 | 0 | 340 | 303 | 0 | 20 | 225 | 270 | 0 | 0 | 0 | 0 | 0 | 150 | 0 | 0 | 0 | 0 | 0 | 0 | 0 | 18 | 0 | 0 | 0 | 22 | 25 | 9 | 25 | 17 | 0 | 0 | 36 | 0 | 100 | 100 | 0 | 216 | 0 | 130 | 0 | 0 | 0 | 0 | 0 | 0 | 0 | 0 | 16 | 32 | 80 | 0 | 0 | 300 | 300 | 190 | 8 | 100 | 0 | 10 | 5 | 15 | 0 | 0 | 0 | 0 | 8 | 8 | 14 | 112 | 146 | 8 | 20 | 0.8 | 59 | 40 | 0 | 15 | 130 | 245 | 61 | 40 | 45 | 113 | 0 | 42 | 0 | 0 | 16 | 8 | 0 | 0 | 0 | 0 | 7 | 0 | 0 | 0.5 | 0 | 17 | 0 | 200 | 45 | 0 | 0 | 5.3 | 110 |  | 945 | 0 | 0 | 0 | 0 | 0 | 0 | 0 | 0 | 0 | 0 | 150 | 12 | 0 | 0 | 0 | 60 | 0 | 0 | 46 | 12 | 0 | 0 | 8 | 0 | 22 | 11 | 8 | 0 | 0 | 199 | 0 | 0 | 168 | 0 | 159 | 0 | 41 | 0 | 0 | 0 | 310 | 17 | 0 | 17 | 17 | 0 |  | 4984.6 | 2202 | 7186.6 | 4018 | 945 | 1278 | 546 | 199 | 36 | 46 | 112 | 6.6 | 0 | 73.34
11:00 | 35 | 0 | 0 | 110 | 250 | 12 | 0 | 329 | 303 | 0 | 20 | 225 | 272 | 0 | 0 | 0 | 0 | 0 | 120 | 0 | 0 | 0 | 0 | 0 | 0 | 0 | 20 | 0 | 0 | 0 | 22 | 25 | 9 | 25 | 17 | 0 | 0 | 37 | 0 | 100 | 100 | 0 | 204 | 0 | 130 | 0 | 0 | 0 | 0 | 0 | 0 | 0 | 0 | 16 | 32 | 80 | 0 | 0 | 300 | 300 | 185 | 8 | 100 | 0 | 55 | 5 | 30 | 0 | 0 | 0 | 0 | 8 | 16 | 14 | 106 | 146 | 8 | 20 | 1 | 58 | 40 | 0 | 50 | 100 | 250 | 61 | 75 | 45 | 113 | 18 | 47 | 10 | 0 | 16 | 11 | 0 | 0 | 0 | 0 | 7 | 0 | 0 | 0.21 | 0 | 17 | 0 | 200 | 45 | 0 | 0 | 4.7 | 117 |  | 947 | 0 | 0 | 0 | 0 | 0 | 0 | 0 | 0 | 0 | 0 | 150 | 10 | 0 | 0 | 0 | 55 | 0 | 0 | 46 | 12 | 0 | 0 | 0 | 0 | 22 | 16 | 8 | 0 | 0 | 237 | 0 | 0 | 165 | 0 | 175 | 0 | 93 | 0 | 0 | 0 | 310 | 17 | 0 | 17 | 17 | 0 |  | 5079.91 | 2297 | 7376.91 | 4001 | 947 | 1448 | 549 | 237 | 37 | 46 | 106 | 5.91 | 0 | 73.28
12:00 | 35 | 0 | 0 | 110 | 280 | 12 | 0 | 338 | 302 | 0 | 20 | 225 | 272 | 0 | 0 | 0 | 0 | 0 | 145 | 0 | 0 | 0 | 0 | 0 | 0 | 0 | 20 | 0 | 0 | 0 | 22 | 25 | 9 | 20 | 17 | 0 | 0 | 38 | 0 | 100 | 100 | 0 | 204 | 0 | 130 | 0 | 0 | 0 | 0 | 0 | 0 | 0 | 0 | 16 | 32 | 80 | 0 | 0 | 300 | 300 | 182 | 8 | 100 | 0 | 53 | 5 | 35 | 0 | 0 | 0 | 13 | 8 | 25 | 14 | 100 | 147 | 8 | 20 | 1.5 | 56 | 40 | 0 | 50 | 130 | 247 | 50 | 79 | 45 | 109 | 18 | 46 | 10 | 0 | 16 | 11 | 0 | 0 | 0 | 0 | 7 | 0 | 0 | 0.16 | 0 | 17 | 0 | 201 | 45 | 0 | 0 | 6.7 | 122 |  | 946 | 0 | 0 | 0 | 8 | 0 | 0 | 0 | 0 | 0 | 8 | 149 | 9 | 0 | 0 | 0 | 55 | 0 | 0 | 46 | 12 | 0 | 0 | 0 | 0 | 22 | 15 | 8 | 0 | 0 | 250 | 0 | 0 | 171 | 0 | 169 | 0 | 97 | 0 | 0 | 0 | 310 | 53 | 0 | 17 | 28 | 0 |  | 5177.36 | 2373 | 7550.36 | 4060 | 946 | 1485 | 617 | 250 | 38 | 46 | 100 | 8.36 | 0 | 73.33
13:00 | 35 | 0 | 0 | 110 | 280 | 12 | 0 | 351 | 341 | 0 | 20 | 225 | 260 | 0 | 0 | 0 | 0 | 0 | 179 | 0 | 0 | 0 | 0 | 0 | 0 | 0 | 21 | 0 | 0 | 0 | 22 | 25 | 9 | 20 | 17 | 0 | 0 | 38 | 0 | 100 | 100 | 0 | 204 | 0 | 130 | 0 | 0 | 0 | 0 | 0 | 0 | 0 | 0 | 16 | 27 | 80 | 0 | 0 | 300 | 300 | 183 | 8 | 100 | 0 | 54 | 5 | 35 | 0 | 0 | 0 | 16 | 8 | 25 | 14 | 116 | 145 | 8 | 20 | 1.2 | 58 | 40 | 0 | 50 | 163 | 244 | 61 | 81 | 45 | 108 | 18 | 46 | 10 | 0 | 16 | 11 | 0 | 0 | 0 | 0 | 7 | 0 | 0 | 0.7 | 0 | 17 | 0 | 199 | 48 | 0 | 0 | 2.3 | 138 |  | 947 | 0 | 0 | 0 | 16 | 0 | 0 | 0 | 0 | 0 | 40 | 148 | 10 | 0 | 0 | 0 | 55 | 0 | 0 | 46 | 12 | 0 | 0 | 0 | 0 | 22 | 16 | 8 | 0 | 0 | 249 | 0 | 0 | 191 | 0 | 165 | 0 | 97 | 0 | 0 | 0 | 350 | 53 | 0 | 17 | 35 | 0 |  | 5323.2 | 2477 | 7800.2 | 4131 | 947 | 1597 | 672 | 249 | 38 | 46 | 116 | 4.2 | 0 | 73.32
14:00 | 35 | 0 | 0 | 110 | 280 | 12 | 0 | 340 | 349 | 0 | 20 | 225 | 275 | 0 | 0 | 0 | 0 | 0 | 180 | 0 | 0 | 0 | 0 | 0 | 6 | 0 | 21 | 0 | 0 | 0 | 22 | 25 | 9 | 20 | 17 | 0 | 0 | 39 | 0 | 100 | 100 | 0 | 206 | 0 | 131 | 0 | 0 | 8 | 0 | 0 | 0 | 0 | 0 | 19 | 33 | 80 | 0 | 0 | 300 | 300 | 193 | 8 | 100 | 0 | 55 | 5 | 35 | 0 | 0 | 0 | 18 | 8 | 25 | 0 | 120 | 148 | 8 | 20 | 2.2 | 56 | 40 | 0 | 50 | 163 | 245 | 61 | 80 | 45 | 117 | 18 | 48 | 9 | 0 | 16 | 11 | 0 | 0 | 0 | 0 | 7 | 0 | 0 | 0.1 | 10 | 24 | 0 | 251 | 76 | 0 | 0 | 2 | 130 |  | 944 | 0 | 0 | 0 | 23 | 0 | 0 | 0 | 0 | 0 | 40 | 149 | 12 | 0 | 0 | 0 | 55 | 0 | 0 | 46 | 12 | 0 | 0 | 0 | 0 | 22 | 16 | 8 | 0 | 0 | 245 | 0 | 0 | 193 | 0 | 189 | 0 | 97 | 0 | 0 | 0 | 350 | 60 | 0 | 17 | 94 | 0 |  | 5466.3 | 2572 | 8038.3 | 4215 | 944 | 1614 | 811 | 245 | 39 | 46 | 120 | 4.3 | 0 | 73.32
15:00 | 35 | 0 | 0 | 110 | 280 | 12 | 0 | 335 | 354 | 0 | 20 | 225 | 275 | 0 | 0 | 0 | 0 | 0 | 180 | 0 | 0 | 0 | 0 | 0 | 8 | 0 | 14 | 17 | 0 | 0 | 22 | 25 | 9 | 20 | 17 | 0 | 0 | 39 | 0 | 100 | 100 | 0 | 206 | 0 | 130 | 0 | 0 | 16 | 0 | 0 | 0 | 0 | 0 | 19 | 25 | 80 | 0 | 0 | 270 | 270 | 194 | 8 | 100 | 0 | 55 | 5 | 35 | 0 | 0 | 0 | 22 | 8 | 25 | 13 | 124 | 144 | 8 | 20 | 0.7 | 56 | 40 | 0 | 50 | 130 | 251 | 61 | 72 | 45 | 114 | 18 | 48 | 10 | 0 | 16 | 11 | 0 | 0 | 0 | 0 | 7 | 0 | 0 | 0 | 10 | 34 | 0 | 249 | 84 | 18 | 0 | 1.1 | 133 |  | 944 | 0 | 0 | 0 | 32 | 0 | 0 | 0 | 0 | 0 | 8 | 148 | 23 | 0 | 0 | 0 | 55 | 0 | 0 | 46 | 50 | 0 | 0 | 0 | 0 | 22 | 16 | 8 | 0 | 0 | 249 | 0 | 0 | 194 | 0 | 196 | 0 | 95 | 0 | 0 | 0 | 350 | 70 | 0 | 17 | 100 | 0 |  | 5432.8 | 2623 | 8055.8 | 4171 | 944 | 1580 | 901 | 249 | 39 | 46 | 124 | 1.8 | 0 | 73.31
16:00 | 43 | 0 | 0 | 110 | 250 | 12 | 0 | 335 | 313 | 0 | 20 | 225 | 286 | 0 | 0 | 0 | 0 | 0 | 183 | 0 | 0 | 0 | 0 | 0 | 8 | 0 | 13 | 17 | 0 | 0 | 22 | 25 | 9 | 20 | 17 | 0 | 0 | 39 | 0 | 100 | 100 | 0 | 210 | 0 | 130 | 0 | 0 | 16 | 0 | 0 | 0 | 0 | 0 | 17 | 27 | 80 | 0 | 0 | 270 | 270 | 201 | 8 | 100 | 0 | 50 | 5 | 35 | 0 | 0 | 0 | 22 | 11 | 25 | 13 | 128 | 144 | 8 | 20 | 0.4 | 58 | 40 | 0 | 50 | 130 | 250 | 60 | 72 | 45 | 118 | 18 | 48 | 10 | 0 | 16 | 11 | 0 | 0 | 0 | 0 | 7 | 0 | 0 | 1 | 10 | 34 | 0 | 250 | 81 | 18 | 0 | 1 | 135 |  | 944 | 0 | 0 | 0 | 29 | 0 | 0 | 0 | 0 | 0 | 8 | 148 | 24 | 0 | 0 | 0 | 55 | 0 | 0 | 46 | 50 | 0 | 0 | 0 | 0 | 22 | 16 | 8 | 0 | 0 | 249 | 0 | 0 | 190 | 0 | 194 | 0 | 96 | 0 | 0 | 0 | 300 | 50 | 0 | 17 | 89 | 0 |  | 5400.4 | 2535 | 7935.4 | 4163 | 944 | 1488 | 876 | 249 | 39 | 46 | 128 | 2.4 | 0 | 73.31
17:00 | 70 | 0 | 0 | 110 | 250 | 12 | 0 | 335 | 312 | 0 | 20 | 225 | 265 | 0 | 0 | 0 | 0 | 0 | 154 | 0 | 0 | 0 | 0 | 0 | 8 | 0 | 13 | 17 | 0 | 0 | 22 | 25 | 9 | 20 | 17 | 0 | 0 | 38 | 0 | 100 | 100 | 0 | 206 | 0 | 100 | 0 | 0 | 16 | 0 | 0 | 0 | 0 | 0 | 17 | 38 | 80 | 0 | 0 | 270 | 240 | 183 | 8 | 100 | 0 | 53 | 5 | 35 | 0 | 0 | 0 | 22 | 11 | 25 | 13 | 124 | 145 | 8 | 20 | 0.6 | 56 | 40 | 0 | 50 | 130 | 250 | 61 | 40 | 45 | 69 | 18 | 10 | 10 | 0 | 24 | 11 | 0 | 0 | 0 | 0 | 7 | 0 | 0 | 1.8 | 10 | 34 | 0 | 250 | 81 | 18 | 0 | 0.4 | 135 |  | 944 | 0 | 0 | 0 | 16 | 0 | 0 | 0 | 0 | 0 | 8 | 148 | 22 | 0 | 0 | 0 | 60 | 0 | 0 | 46 | 50 | 0 | 0 | 0 | 0 | 18 | 16 | 8 | 0 | 0 | 249 | 0 | 0 | 191 | 0 | 196 | 0 | 96 | 0 | 0 | 0 | 300 | 35 | 0 | 17 | 89 | 0 |  | 5192.8 | 2509 | 7701.8 | 4046 | 944 | 1425 | 827 | 249 | 38 | 46 | 124 | 2.8 | 0 | 73.31
18:00 | 70 | 0 | 0 | 110 | 220 | 12 | 0 | 329 | 283 | 0 | 20 | 225 | 270 | 0 | 0 | 0 | 0 | 0 | 100 | 0 | 0 | 0 | 0 | 0 | 8 | 0 | 13 | 17 | 0 | 0 | 22 | 25 | 9 | 20 | 24 | 0 | 0 | 37 | 0 | 100 | 100 | 0 | 205 | 0 | 100 | 0 | 0 | 16 | 0 | 0 | 0 | 0 | 0 | 18 | 42 | 80 | 0 | 0 | 230 | 240 | 182 | 8 | 100 | 0 | 56 | 5 | 35 | 0 | 0 | 0 | 22 | 11 | 25 | 13 | 120 | 148 | 8 | 20 | 0 | 56 | 40 | 50 | 50 | 100 | 248 | 61 | 10 | 10 | 68 | 18 | 10 | 10 | 0 | 24 | 11 | 0 | 0 | 0 | 0 | 7 | 0 | 0 | 0.1 | 10 | 34 | 0 | 150 | 91 | 18 | 0 | 0.1 | 133 |  | 944 | 0 | 0 | 0 | 16 | 0 | 0 | 0 | 17 | 10 | 8 | 148 | 21 | 16 | 0 | 0 | 55 | 0 | 0 | 54 | 50 | 0 | 0 | 0 | 0 | 14 | 16 | 8 | 0 | 0 | 245 | 0 | 0 | 177 | 0 | 181 | 0 | 51 | 0 | 0 | 0 | 250 | 35 | 0 | 17 | 89 | 6 |  | 4907.2 | 2428 | 7335.2 | 3788 | 944 | 1258 | 862 | 245 | 37 | 81 | 120 | 0.2 | 0 | 73.31
18:30 | 0 | 0 | 0 | 0 | 0 | 0 | 0 | 0 | 0 | 0 | 0 | 0 | 0 | 0 | 0 | 0 | 0 | 0 | 0 | 0 | 0 | 0 | 0 | 0 | 0 | 0 | 0 | 0 | 0 | 0 | 0 | 0 | 0 | 0 | 0 | 0 | 0 | 0 | 0 | 0 | 0 | 0 | 0 | 0 | 0 | 0 | 0 | 0 | 0 | 0 | 0 | 0 | 0 | 0 | 0 | 0 | 0 | 0 | 0 | 0 | 0 | 0 | 0 | 0 | 0 | 0 | 0 | 0 | 0 | 0 | 0 | 0 | 0 | 0 | 0 | 0 | 0 | 0 | 0 | 0 | 0 | 0 | 0 | 0 | 0 | 0 | 0 | 0 | 0 | 0 | 0 | 0 | 0 | 0 | 0 | 0 | 0 | 0 | 0 | 0 | 0 | 0 | 0 | 0 | 0 | 0 | 0 | 0 | 0 | 0 | 0 | 0 |  | 0 | 0 | 0 | 0 | 0 | 0 | 0 | 0 | 0 | 0 | 0 | 0 | 0 | 0 | 0 | 0 | 0 | 0 | 0 | 0 | 0 | 0 | 0 | 0 | 0 | 0 | 0 | 0 | 0 | 0 | 0 | 0 | 0 | 0 | 0 | 0 | 0 | 0 | 0 | 0 | 0 | 0 | 0 | 0 | 0 | 0 | 0 |  | 0 | 0 | 0 | 0 | 0 | 0 | 0 | 0 | 0 | 0 | 0 | 0 | 0 | 0
19:00 | 70 | 0 | 0 | 110 | 230 | 12 | 0 | 330 | 328 | 0 | 20 | 225 | 295 | 0 | 0 | 1 | 0 | 0 | 130 | 0 | 0 | 7 | 32 | 0 | 17 | 0 | 35 | 35 | 18 | 13 | 22 | 25 | 9 | 20 | 24 | 6 | 0 | 36 | 0 | 100 | 100 | 16 | 224 | 0 | 143 | 0 | 0 | 16 | 0 | 68 | 0 | 10 | 13 | 18 | 42 | 80 | 0 | 0 | 260 | 240 | 205 | 8 | 100 | 0 | 53 | 5 | 35 | 0 | 0 | 2 | 22 | 11 | 25 | 21 | 148 | 144 | 34 | 20 | 0 | 58 | 40 | 53 | 50 | 130 | 248 | 61 | 50 | 10 | 123 | 18 | 47 | 10 | 0 | 24 | 11 | 0 | 0 | 0 | 0 | 7 | 0 | 0 | 0 | 72 | 50 | 10 | 200 | 95 | 50 | 5 | 0 | 135 |  | 944 | 0 | 0 | 0 | 49 | 0 | 0 | 0 | 43 | 18 | 40 | 149 | 31 | 64 | 0 | 0 | 55 | 50 | 10 | 84 | 50 | 24 | 19 | 8 | 27 | 22 | 16 | 8 | 0 | 0 | 249 | 0 | 18 | 167 | 0 | 159 | 0 | 97 | 0 | 0 | 0 | 300 | 41 | 0 | 35 | 92 | 6 |  | 5770 | 2875 | 8645 | 4024 | 944 | 1524 | 1351 | 249 | 36 | 369 | 148 | 0 | 0 | 73.3
19:30 | 70 | 0 | 0 | 110 | 280 | 52 | 0 | 340 | 354 | 0 | 20 | 225 | 280 | 0 | 0 | 15 | 0 | 0 | 195 | 0 | 0 | 7 | 38 | 0 | 50 | 0 | 48 | 35 | 18 | 17 | 22 | 25 | 9 | 20 | 24 | 14 | 0 | 35 | 0 | 100 | 100 | 26 | 208 | 0 | 130 | 0 | 0 | 16 | 0 | 68 | 0 | 35 | 17 | 18 | 42 | 80 | 0 | 0 | 300 | 300 | 193 | 8 | 100 | 0 | 53 | 5 | 35 | 0 | 0 | 12 | 22 | 11 | 25 | 21 | 152 | 147 | 73 | 20 | 0 | 58 | 58 | 53 | 50 | 163 | 247 | 61 | 74 | 44 | 108 | 18 | 47 | 10 | 0 | 24 | 11 | 0 | 0 | 0 | 0 | 14 | 0 | 0 | 0 | 100 | 80 | 18 | 297 | 95 | 91 | 18 | 0 | 135 |  | 945 | 0 | 0 | 0 | 110 | 0 | 0 | 0 | 41 | 20 | 40 | 149 | 32 | 90 | 0 | 0 | 60 | 50 | 18 | 84 | 50 | 24 | 24 | 8 | 42 | 22 | 15 | 11 | 0 | 0 | 249 | 16 | 16 | 201 | 0 | 203 | 0 | 97 | 60 | 0 | 0 | 360 | 105 | 0 | 108 | 97 | 0 |  | 6494 | 3347 | 9841 | 4396 | 945 | 1741 | 1906 | 249 | 35 | 417 | 152 | 0 | 0 | 0
20:00 | 70 | 0 | 0 | 110 | 280 | 52 | 0 | 350 | 354 | 0 | 20 | 225 | 270 | 0 | 0 | 15 | 0 | 0 | 193 | 0 | 0 | 7 | 48 | 0 | 64 | 0 | 48 | 35 | 18 | 17 | 22 | 25 | 9 | 20 | 24 | 21 | 0 | 35 | 0 | 100 | 100 | 26 | 205 | 0 | 110 | 0 | 0 | 16 | 0 | 68 | 0 | 42 | 39 | 19 | 42 | 80 | 0 | 0 | 300 | 300 | 182 | 8 | 100 | 0 | 51 | 5 | 35 | 0 | 0 | 15 | 22 | 11 | 25 | 21 | 152 | 148 | 70 | 20 | 0 | 58 | 58 | 53 | 50 | 163 | 250 | 63 | 74 | 45 | 119 | 18 | 47 | 10 | 0 | 24 | 11 | 0 | 0 | 0 | 0 | 24 | 0 | 0 | 0 | 100 | 103 | 21 | 297 | 94 | 107 | 40 | 0 | 135 |  | 944 | 32 | 0 | 0 | 115 | 0 | 0 | 0 | 39 | 20 | 40 | 149 | 32 | 110 | 0 | 0 | 60 | 50 | 27 | 85 | 50 | 24 | 24 | 8 | 43 | 22 | 14 | 11 | 0 | 0 | 249 | 16 | 16 | 195 | 0 | 195 | 0 | 97 | 70 | 0 | 0 | 360 | 105 | 0 | 108 | 98 | 0 |  | 6608 | 3408 | 10016 | 4374 | 944 | 1739 | 2055 | 249 | 35 | 468 | 152 | 0 | 0 | 73.3
21:00 | 70 | 0 | 0 | 110 | 340 | 52 | 10 | 330 | 358 | 0 | 20 | 225 | 240 | 0 | 0 | 0 | 0 | 0 | 175 | 0 | 0 | 0 | 48 | 0 | 56 | 0 | 43 | 35 | 18 | 0 | 22 | 25 | 14 | 20 | 24 | 24 | 0 | 35 | 0 | 100 | 100 | 25 | 205 | 0 | 130 | 0 | 0 | 16 | 0 | 53 | 0 | 22 | 47 | 19 | 42 | 80 | 0 | 0 | 300 | 300 | 182 | 8 | 100 | 0 | 52 | 5 | 35 | 0 | 0 | 25 | 22 | 11 | 25 | 20 | 156 | 148 | 72 | 20 | 0 | 58 | 58 | 53 | 50 | 163 | 250 | 51 | 74 | 45 | 110 | 19 | 47 | 10 | 0 | 24 | 11 | 0 | 0 | 0 | 0 | 81 | 0 | 0 | 0 | 100 | 163 | 50 | 299 | 95 | 108 | 54 | 0 | 135 |  | 945 | 32 | 0 | 0 | 115 | 0 | 0 | 0 | 31 | 20 | 40 | 141 | 38 | 110 | 0 | 0 | 60 | 50 | 25 | 85 | 50 | 24 | 23 | 8 | 44 | 22 | 15 | 11 | 0 | 0 | 230 | 16 | 16 | 199 | 0 | 202 | 0 | 95 | 100 | 0 | 0 | 420 | 90 | 0 | 108 | 100 | 0 |  | 6722 | 3465 | 10187 | 4405 | 945 | 1819 | 2154 | 230 | 35 | 443 | 156 | 0 | 0 | 73.3
22:00 | 70 | 0 | 0 | 110 | 310 | 52 | 30 | 328 | 354 | 0 | 20 | 225 | 260 | 0 | 0 | 0 | 0 | 0 | 148 | 0 | 0 | 0 | 48 | 0 | 56 | 0 | 41 | 35 | 0 | 0 | 22 | 25 | 14 | 20 | 24 | 0 | 0 | 36 | 0 | 100 | 100 | 25 | 204 | 0 | 130 | 0 | 0 | 16 | 0 | 68 | 0 | 22 | 47 | 18 | 42 | 80 | 0 | 0 | 300 | 300 | 182 | 8 | 100 | 0 | 56 | 5 | 35 | 0 | 0 | 8 | 22 | 11 | 25 | 20 | 158 | 147 | 72 | 20 | 0 | 58 | 58 | 50 | 50 | 130 | 250 | 62 | 75 | 45 | 109 | 19 | 47 | 10 | 0 | 24 | 11 | 0 | 0 | 0 | 0 | 160 | 0 | 0 | 0 | 100 | 198 | 10 | 241 | 96 | 109 | 54 | 0 | 135 |  | 938 | 32 | 0 | 0 | 99 | 0 | 0 | 0 | 38 | 20 | 40 | 149 | 37 | 110 | 0 | 0 | 60 | 50 | 27 | 85 | 50 | 24 | 23 | 8 | 42 | 22 | 16 | 11 | 0 | 0 | 230 | 16 | 16 | 214 | 0 | 220 | 0 | 96 | 100 | 0 | 0 | 420 | 90 | 0 | 108 | 100 | 0 |  | 6650 | 3491 | 10141 | 4336 | 938 | 1805 | 2173 | 230 | 36 | 465 | 158 | 0 | 0 | 73.26
23:00 | 70 | 0 | 0 | 110 | 310 | 52 | 30 | 336 | 355 | 0 | 20 | 225 | 290 | 0 | 0 | 0 | 0 | 0 | 150 | 0 | 0 | 0 | 32 | 0 | 57 | 0 | 40 | 35 | 0 | 0 | 22 | 25 | 14 | 20 | 24 | 0 | 0 | 37 | 0 | 100 | 100 | 8 | 215 | 0 | 140 | 0 | 0 | 16 | 0 | 34 | 0 | 12 | 47 | 18 | 42 | 80 | 0 | 0 | 300 | 300 | 203 | 8 | 100 | 0 | 55 | 5 | 35 | 0 | 0 | 0 | 22 | 11 | 25 | 20 | 156 | 146 | 93 | 20 | 0 | 56 | 58 | 50 | 50 | 130 | 249 | 62 | 75 | 45 | 122 | 19 | 47 | 10 | 0 | 24 | 11 | 0 | 0 | 0 | 0 | 160 | 0 | 0 | 0 | 100 | 198 | 0 | 241 | 95 | 108 | 18 | 0 | 135 |  | 938 | 32 | 0 | 0 | 99 | 0 | 0 | 0 | 38 | 20 | 32 | 149 | 37 | 110 | 0 | 0 | 60 | 50 | 27 | 85 | 50 | 24 | 0 | 8 | 41 | 22 | 17 | 11 | 0 | 0 | 230 | 16 | 15 | 213 | 0 | 220 | 0 | 97 | 100 | 0 | 0 | 414 | 90 | 0 | 108 | 100 | 0 |  | 6628 | 3453 | 10081 | 4396 | 938 | 1801 | 2133 | 230 | 37 | 390 | 156 | 0 | 0 | 73.26
24:00 | 70 | 0 | 0 | 110 | 310 | 52 | 30 | 340 | 359 | 0 | 20 | 225 | 270 | 0 | 0 | 0 | 0 | 0 | 145 | 0 | 0 | 0 | 20 | 0 | 57 | 0 | 40 | 35 | 0 | 0 | 22 | 25 | 14 | 20 | 24 | 0 | 0 | 37 | 0 | 100 | 100 | 8 | 204 | 0 | 133 | 0 | 0 | 16 | 0 | 34 | 0 | 10 | 47 | 18 | 42 | 80 | 0 | 0 | 300 | 300 | 182 | 8 | 100 | 0 | 55 | 5 | 35 | 0 | 0 | 0 | 22 | 11 | 25 | 20 | 148 | 148 | 93 | 20 | 0 | 56 | 58 | 50 | 50 | 163 | 245 | 63 | 74 | 45 | 108 | 18 | 46 | 10 | 0 | 24 | 11 | 0 | 0 | 0 | 0 | 100 | 0 | 0 | 0 | 100 | 199 | 0 | 241 | 95 | 109 | 18 | 0 | 135 |  | 937 | 0 | 0 | 0 | 83 | 0 | 0 | 0 | 32 | 20 | 32 | 150 | 37 | 110 | 0 | 0 | 60 | 50 | 0 | 85 | 50 | 24 | 0 | 8 | 41 | 22 | 16 | 11 | 0 | 0 | 230 | 16 | 15 | 214 | 0 | 220 | 0 | 96 | 100 | 0 | 0 | 420 | 90 | 0 | 108 | 89 | 0 |  | 6507 | 3366 | 9873 | 4342 | 937 | 1840 | 2026 | 230 | 37 | 313 | 148 | 0 | 0 | 0
KWH | 950000 | 0 | 0 | 2709000 | 6226381 | 983773 | 112896 | 8151784 | 7582000 | 0 | 500500 | 5223250 | 6552407 | 0 | 0 | 19436 | 0 | 0 | 3641000 | 0 | 0 | 13392 | 210720 | 0 | 305280 | 0 | 601296 | 341640 | 69201 | 37880 | 496548 | 600000 | 268200 | 612000 | 506500 | 73680 | 0 | 842820 | 0 | 2300000 | 2500000 | 169621 | 4933715 | 0 | 3052634 | 0 | 0 | 311520 | 0 | 312802 | 0 | 114240 | 357120 | 434544 | 948960 | 2278723 | 0 | 0 | 7170300 | 7013000 | 4595000 | 217454 | 2357180 | 0 | 1199040 | 120000 | 732788 | 0 | 0 | 78624 | 416124 | 236880 | 523800 | 416440 | 3029760 | 3389560 | 1042560 | 453492 | 11000 | 1363000 | 1040080 | 652800 | 1018296 | 3185730 | 5605000 | 1440000 | 1384320 | 912240 | 2601730 | 292000 | 867980 | 163980 | 0 | 500136 | 231024 | 0 | 0 | 0 | 0 | 907200 | 0 | 0 | 7020 | 818880 | 1496640 | 120436 | 5680000 | 1782000 | 0 | 204071 | 25680 | 2963236 |  | 22687272 | 146600 | 0 | 0 | 834240 | 0 | 0 | 0 | 284160 | 154496 | 475875 | 3576633 | 546143 | 804192 | 0 | 0 | 1400000 | 279264 | 116074 | 1192048 | 715670 | 257625 | 86047 | 321120 | 378350 | 440880 | 321192 | 212096 | 0 | 0 | 5492800 | 144000 | 190000 | 4681573 | 0 | 4537473 | 0 | 1983011 | 485760 | 0 | 0 | 8169190 | 1333920 | 0 | 1368288 | 166944 | 17280 |  | 133611944 | 63800216 | 197412160 | 99894050 | 22687272 | 36765923 | 25161274 | 5492800 | 842820 | 3494561 | 3029760 | 43700 | 0
Fuel Cost | 817000 | 0 | 0 | 2329740 | 3984883.84 | 796856.13 | 106122.24 | 4972588.24 | 4625020 | 0 | 685685 | 3499577.5 | 99531062.33 | 0 | 0 | 118753.96 | 0 | 0 | 4041510 | 0 | 0 | 88253.28 | 2037662.4 | 0 | 1828627.2 | 0 | 4010644.32 | 2435893.2 | 432506.25 | 237507.6 | 372411 | 450000 | 0 | 0 | 0 | 697012.8 | 0 | 0 | 0 | 2530000 | 2750000 | 1606310.87 | 3256251.9 | 0 | 3510529.1 | 0 | 0 | 2738260.8 | 0 | 3043563.46 | 0 | 737990.4 | 2335564.8 | 369362.4 | 0 | 2073637.93 | 0 | 0 | 4445586 | 4838970 | 3216500 | 150043.26 | 2262892.8 | 0 | 1031174.4 | 110400 | 600886.16 | 0 | 0 | 583390.08 | 320415.48 | 177660 | 403326 | 312330 | 20723558.4 | 2542170 | 9581126.4 | 349188.84 | 0 | 1417520 | 1081683.2 | 626688 | 916466.4 | 2484869.4 | 3923500 | 1641600 | 1481222.4 | 1003464 | 2965972.2 | 373760 | 807221.4 | 152501.4 | 0 | 375102 | 175578.24 | 0 | 0 | 0 | 0 | 6486480 | 0 | 0 | 0 | 0 | 13978617.6 | 1124872.24 | 4941600 | 0 | 0 | 0 | 0 | 0 |  | 115705087.2 | 4273390 | 0 | 0 | 6915849.6 | 0 | 0 | 0 | 3199641.6 | 1819962.88 | 3749895 | 2467876.77 | 540681.57 | 5951020.8 | 0 | 0 | 1470000 | 3197572.8 | 1244313.28 | 10680750.08 | 6190545.5 | 2292862.5 | 916400.55 | 3185510.4 | 4453179.5 | 484968 | 301920.48 | 160556.672 | 0 | 0 | 21202208 | 4641120 | 5086300 | 3183469.64 | 0 | 3176231.1 | 0 | 0 | 8418220.8 | 0 | 0 | 0 | 0 | 0 | 0 | 0 | 0 |  | 260659125.25 | 224909534.722 | 485568659.972 | 78367088.352 | 115705087.2 | 19720082.74 | 185256778.73 | 21202208 | 0 | 44593856.55 | 20723558.4 | 0 | 0
Yesterday Day Peak | 35 | 0 | 0 | 110 | 280 | 12 | 0 | 338 | 302 | 0 | 20 | 225 | 272 | 0 | 0 | 0 | 0 | 0 | 145 | 0 | 0 | 0 | 0 | 0 | 0 | 0 | 20 | 0 | 0 | 0 | 22 | 25 | 9 | 20 | 17 | 0 | 0 | 38 | 0 | 100 | 100 | 0 | 204 | 0 | 130 | 0 | 0 | 0 | 0 | 0 | 0 | 0 | 0 | 16 | 32 | 80 | 0 | 0 | 300 | 300 | 182 | 8 | 100 | 0 | 53 | 5 | 35 | 0 | 0 | 0 | 13 | 8 | 25 | 14 | 100 | 147 | 8 | 20 | 1.5 | 56 | 40 | 0 | 50 | 130 | 247 | 50 | 79 | 45 | 109 | 18 | 46 | 10 | 0 | 16 | 11 | 0 | 0 | 0 | 0 | 7 | 0 | 0 | 0.16 | 0 | 17 | 0 | 201 | 45 | 0 | 0 | 6.7 | 122 |  | 946 | 0 | 0 | 0 | 8 | 0 | 0 | 0 | 0 | 0 | 8 | 149 | 9 | 0 | 0 | 0 | 55 | 0 | 0 | 46 | 12 | 0 | 0 | 0 | 0 | 22 | 15 | 8 | 0 | 0 | 250 | 0 | 0 | 171 | 0 | 169 | 0 | 97 | 0 | 0 | 0 | 310 | 53 | 0 | 17 | 28 | 0 |  | 7550.36 | DayPeak
Yesterday Evening Peak | 70 | 0 | 0 | 110 | 340 | 52 | 10 | 330 | 358 | 0 | 20 | 225 | 240 | 0 | 0 | 0 | 0 | 0 | 175 | 0 | 0 | 0 | 48 | 0 | 56 | 0 | 43 | 35 | 18 | 0 | 22 | 25 | 14 | 20 | 24 | 24 | 0 | 35 | 0 | 100 | 100 | 25 | 205 | 0 | 130 | 0 | 0 | 16 | 0 | 53 | 0 | 22 | 47 | 19 | 42 | 80 | 0 | 0 | 300 | 300 | 182 | 8 | 100 | 0 | 52 | 5 | 35 | 0 | 0 | 25 | 22 | 11 | 25 | 20 | 156 | 148 | 72 | 20 | 0 | 58 | 58 | 53 | 50 | 163 | 250 | 51 | 74 | 45 | 110 | 19 | 47 | 10 | 0 | 24 | 11 | 0 | 0 | 0 | 0 | 81 | 0 | 0 | 0 | 100 | 163 | 50 | 299 | 95 | 108 | 54 | 0 | 135 |  | 945 | 32 | 0 | 0 | 115 | 0 | 0 | 0 | 31 | 20 | 40 | 141 | 38 | 110 | 0 | 0 | 60 | 50 | 25 | 85 | 50 | 24 | 23 | 8 | 44 | 22 | 15 | 11 | 0 | 0 | 230 | 16 | 16 | 199 | 0 | 202 | 0 | 95 | 100 | 0 | 0 | 420 | 90 | 0 | 108 | 100 | 0 |  | 10187 | EvPeak
Forecast for Evening | 70 | 0 | 0 | 110 | 300 | 52 | 30 | 412 | 360 | 110 | 20 | 225 | 335 | 100 | 100 | 55 | 0 | 0 | 195 | 0 | 100 | 102 | 149 | 100 | 65 | 0 | 49 | 35 | 55 | 55 | 22 | 25 | 33 | 33 | 33 | 50 | 0 | 38 | 0 | 100 | 100 | 25 | 225 |  | 130 | 0 | 0 | 24 | 84 | 68 | 100 | 90 | 46 | 19 | 30 | 80 | 0 | 0 | 360 | 360 | 221 | 8 | 100 | 0 | 55 | 5 | 35 | 0 | 50 | 52 | 22 | 11 | 33 | 20 | 180 | 150 | 95 | 20 | 0 | 60 | 58 | 51 | 44 | 163 | 330 | 66 | 86 | 46 | 130 | 19 | 45 | 10 | 0 | 25 | 11 | 200 | 300 | 300 | 100 | 200 | 100 | 149 | 0 | 100 | 200 | 150 | 285 | 100 | 100 | 105 |  | 110 |  | 958 | 32 | 0 | 0 | 115 | 225 | 0 | 0 | 31 | 80 | 40 | 150 | 33 | 110 | 26 | 0 | 60 | 50 | 35 | 95 | 50 | 50 | 40 | 45 | 45 | 22 | 17 | 11 | 0 | 0 | 199 | 17 | 18 | 200 | 0 | 200 | 0 | 95 | 100 | 220 | 0 | 414 | 105 | 200 | 100 | 105 | 0
Forecast for Day | 70 | 0 | 0 | 110 | 300 | 52 | 30 | 412 | 360 | 110 | 20 | 225 | 335 | 100 | 100 | 55 | 0 | 0 | 130 | 0 | 100 | 102 | 149 | 100 | 65 | 0 | 49 | 35 | 55 | 55 | 22 | 25 | 33 | 33 | 33 | 50 | 0 | 38 | 0 | 100 | 100 | 25 | 225 | 0 | 130 | 0 | 0 | 24 | 84 | 68 | 100 | 90 | 46 | 19 | 15 | 80 | 0 | 0 | 360 | 360 | 221 | 8 | 100 | 0 | 55 | 5 | 35 | 0 | 0 | 52 | 22 | 11 | 33 | 20 | 134 | 150 | 95 | 20 | 2 | 60 | 58 | 51 | 44 | 163 | 330 | 66 | 86 | 46 | 130 | 19 | 45 | 10 | 0 | 25 | 11 | 0 | 100 | 100 | 100 | 100 | 100 | 149 | 20 | 100 | 200 | 150 | 285 | 100 | 100 | 105 | 3 | 110 |  | 711 | 0 | 0 | 0 | 115 | 225 | 0 | 0 | 31 | 50 | 40 | 150 | 33 | 110 | 0 | 0 | 60 | 0 | 35 | 95 | 50 | 50 | 40 | 43 | 45 | 22 | 17 | 11 | 0 | 0 | 199 | 17 | 18 | 200 | 0 | 200 | 0 | 95 | 0 | 220 | 0 | 414 | 105 | 0 | 100 | 105 | 0
Generation at 08:00(Today) | 70 | 0 | 0 | 110 | 270 | 52 | 30 | 344 | 284 | 0 | 20 | 225 | 284 | 0 | 0 | 0 | 0 | 0 | 130 | 0 | 0 | 0 | 0 | 0 | 0 | 0 | 13 | 0 | 0 | 0 | 22 | 25 | 14 | 20 | 24 | 0 | 0 | 38 | 0 | 100 | 100 | 0 | 215 | 0 | 100 | 0 | 0 | 16 | 0 | 0 | 0 | 0 | 20 | 19 | 38 | 80 | 0 | 0 | 270 | 270 | 202 | 8 | 100 | 0 | 54 | 5 | 35 | 0 | 0 | 0 | 22 | 0 | 16 | 18 | 110 | 146 | 8 | 20 | 0.9 | 59 | 28 | 50 | 50 | 100 | 248 | 63 | 75 | 44 | 83 | 0 | 10 | 0 | 0 | 16 | 11 | 0 | 0 | 0 | 0 | 0 | 0 | 0 | 11.94 | 20 | 0 | 0 | 200 | 94 | 18 | 0 | 3.21 | 119 | 0 | 530 | 0 | 0 | 0 | 0 | 0 | 0 | 0 | 0 | 0 | 0 | 148 | 25 | 0 | 0 | 0 | 60 | 0 | 0 | 24 | 12 | 0 | 0 | 0 | 0 | 20 | 17 | 8 | 0 | 0 | 199 | 0 | 0 | 169 | 0 | 149 | 0 | 95 | 0 | 141 | 0 | 300 | 17 | 0 | 17 | 35 | 0 | 0
199
| Minimum Generation |  | 6641.6 | 7:00
| Highest Generation |  | 10187 | 21:00
| Day Peak Generation |  | 7550.36 | 12:00
| Evening Peak Generation |  | 10187 | 21:00
| HVDC Max Flow |  | 949 | 8:00
| HVDC EvPeak Flow |  | 945 | 21:00
| Load factor L.F |  | 80.75%

## P1
POWER GRID COMPANY OF BANGLADESH LTD.
|  |  | NATIONAL LOAD DESPATCH CENTER |  |  |  |  | QF-LDC-08
|  |  | DAILY REPORT |  |  |  |  | Page -1
[6 empty] | Reporting Date : | 2019-06-10
Till now the maximum generation is : - |  |  | 12893 MW | 21:00 | Hrs on | 2019-05-29
The Summary of Yesterday's |  | 2019-06-09 | Generation & Demand |  | Today's Actual Min Gen. & Probable Gen. & Demand
Day Peak Generation : |  | 7550.36 | MW Hour : | 12:00 | Min. Gen. at | 7:00 | 7145.5 | MW
Evening Peak Generation : |  | 10187 | MW Hour : | 21:00 | Available Max Generation : |  | 14252 | MW
E.P. Demand (at gen end) : |  | 10187 | MW Hour : | 21:00 | Max Demand (Evening) : |  | 11300 | MW
Maximum Generation : |  | 10187 | MW Hour : | 21:00 | Reserve(Generation end) |  | 2952 | MW
Total Gen. (MKWH) : |  | 197.4122 | System Load Factor : | 80.75% | Load Shed : |  | 0 | MW
EXPORT / IMPORT THROUGH EAST-WEST INTERCONNECTOR
Export from East grid to West grid :- Maximum |  |  | -520 | MW at | 1:00 | Energy |  | MKWHR.
Import from West grid to East grid :- Maximum |  |  | - | MW at | - | Energy | - | MKWHR.
| Water Level of Kaptai Lake at 6:00 A M on |  | 2019-06-10
Actual : | 73.23 | Ft.(MSL) , | Rule curve : | 78.34 | Ft.( MSL )
Gas Consumed : | Total = | 1206.42 | MMCFD. | Oil Consumed (PDB) :
[6 empty] | HSD : |  | Liter
[6 empty] | FO : |  | Liter
Cost of the Consumed Fuel (PDB+Pvt) : |  | Gas : | 98087171.092
|  | Coal : | 21202208 | Oil : | 229850635.28 | Total : | 349140014.372
Load Shedding & Other Information
Area | Yesterday |  |  |  | Today
|  |  | Estimated Demand (S/S end) |  | Estimated Shedding (S/S end) |  | Rates of Shedding
| MW |  | MW |  |  | MW | (On Estimated Demand)
Dhaka | 0 | 0:00 | 4029.9985 |  |  | 0 | 0%
Chittagong Area | 0 | 0:00 | 1371.0175 |  |  | 0 | 0%
Khulna Area | 0 | 0:00 | 1228.4922 |  |  | 0 | 0%
Rajshahi Area | 0 | 0:00 | 1110.084 |  |  | 0 | 0%
Comilla Area | 0 | 0:00 | 1003.1461 |  |  | 0 | 0%
Mymensingh Area | 0 | 0:00 | 809.5049 |  |  | 0 | 0%
Sylhet Area | 0 | 0:00 | 451.8697 |  |  | 0 | 0%
Barisal Area | 0 | 0:00 | 208.4055 |  |  | 0 | 0%
Rangpur Area | 0 | 0:00 | 624.334 |  |  | 0 | 0%
Total | 0 |  | 10836.8523 |  |  | 0
Information of the Generating Units under shut down.
| Planned Shut- Down |  |  | Forced Shut- Down
|  |  |  | 1) Barapukuria ST: Unit-1,2 | 7) Baghabari 100 MW |  | 13) Bibiyana-2
|  |  |  | 2) Khulna ST 110 MW | 8) Ghorasal Unit-1 ST
|  |  |  | 3) Sikalbaha ST 60 MW | 9) Ghorasal # 3
|  |  |  | 4) Bheramara 410 MW. | 10) Ghorashal #4
|  |  |  | 5) Siddhirganj ST | 11) Siddhirganj 335 MW
|  |  |  | 6) Ashuganj #3,4 | 12) Meghnaghat 450 MW GT-1
Additional Information of Machines, lines, Interruption / Forced Load shed etc.
|  | Description |  |  | Comments on Power Interruption
a) Fenchuganj S/S-Fenchuganj P/S 132 kV Ckt-3 was under shut down from 09:15 to 12:59 for maintenance
work at P/S CB.
b) Sreemongal 132/33 kV T1 transformer was under shut down from 09:29 to 10:58 due to grounding
connection problem.
c) Aminbazar 230/132 kV T2 transformer was under shut down from 11:55 to 15:29 due to LT side B-phase
CB isolator loop armouring.
d) TK Chemical 132/33 kV Tr Transformer was under shut down from 12:18 to 17:22 due to 33 kV cable problem.
e) Barisal(N)-Bhola 230 kV Ckt-2 tripped at 13:24 showing Dist,O/C at Barisal(N) end & Dist at Bhola end
and was switched on at 14:17.
f) Faridpur 33 kV bus section-3,4 were under shut down from 00:05 to 00:44(10/06/2019) for red hot |  |  |  |  | About 60 MW power interruption occurred under Faridpur S/S
at 33 kV Bhanga-1 PBS feeder work. |  |  |  |  | area from 00:05 to 00:44(10/06/2019).
g) Sirajganj Unit-3 GT & ST were synchronized at 00:47 & 02:59 (10/06/2019) respectively and tripped
at 03:54. Again synchronized at 05:35 & 06:15 respectively.
h) Naogaon 33 kV bus-2 was under shut down from 07:42 to 10:03(10/06/2019) for red hot at 33 kV |  |  |  |  | About 28 MW power interruption occurred under Naogaon S/S
Niamatpur PBS feeder work. |  |  |  |  | area from 07:42 to 10:03(10/06/2019).

## P2
EVENING PEAK GENERATION AND DAY LONG ENERGY DATA OF POWER STATIONS
| Date : | 2019-06-09 | [5 empty] | Page -2
Sl. |  |  |  |  | Present | Peak | Energy
No. | Name of the Power Stations |  | Producer | Installed Capacity | Capacity | Hour | Generated | Remarks
Generation
|  |  |  | Unit No. X Capacity | MW | MW | MW
1 | Ghorasal ST: Unit-1,2 |  | PDB | 2*55 | 85 | 70 | 950000 | #1 Under maint.
| Ghorasal GT: Unit-3 |  | PDB | 1*210 | 170 | 0 | 0 | Under maint.
| Ghorasal GT: Unit-4 |  | PDB | 1*210 | 180 | 0 | 0 | Under maint.
| Ghorasal ST: Unit-5 |  | PDB | 1*210 | 190 | 110 | 2709000 | Gas shortage
2 | Ghorasal ST: Unit-7 |  | PDB | 1*243+1*122 | 365 | 340 | 6226381
3 | Ghorashal 78MW (MAX) |  | QRPP | 2*40 | 78 | 10 | 112896 | Gas shortage
4 | Ghorashal (Regent) |  | IPP | 34*3.35 | 108 | 52 | 983773 | Gas shortage
5 | Haripur GT: Unit-1, 2 |  | SBU, PDB | 2*32 | 40 | 20 | 500500 | Gas shortage
6 | Haripur 412 MW CCPP |  | EGCB | 1*273+1*139 | 412 | 330 | 8151784 | FGMO
7 | Haripur NEPC 110MW |  | IPP | 8*15 | 110 | 0 | 0 | Reserve
8 | Haripur Power CCPP 360MW |  | IPP | 1*235+1*125 | 360 | 358 | 7582000
9 | Meghnaghat CCPP 450MW |  | IPP | 2*150+1*150 | 450 | 225 | 5223250 | GT-1 Under maint
10 | Meghnaghat (IEL) |  | QRPP | 12*8.9 | 100 | 0 | 0 | Reserve
11 | Meghnaghat CCPP(Summit) |  | IPP | 2*110+1*110 | 305 | 240 | 6552407 | FGMO
12 | Madanganj 102MW |  | QRPP | 6*17 | 100 | 0 | 0 | Reserve
13 | Madanganj-55 MW |  | (IPP) | 3*17.08+1*11.3 | 55 | 0 | 19436 | Reserve
14 | Keraniganj (Powerpac) 100MW |  | QRPP | 8*13.45 | 100 | 0 | 0 | Reserve
15 | Narshingdi (Doreen) |  | SIPP, REB | 8*2.90 | 22 | 22 | 496548
16 | Siddhirgonj ST 210MW |  | PDB | 1*210 | 115 | 0 | 0 | Gas shortage
17 | Siddhirgonj GT Unit-1& 2 |  | EGCB | 2*105 | 210 | 175 | 3641000 | Frequency control
| Siddhirganj Desh |  | QRPP | 96*1.2 | 0 | 0 | 0 | Contract Expired
18 | Siddhirganj (Dutch Bangla) |  | QRPP | 12*8.9 | 100 | 0 | 0 | Reserve
19 | Siddhirganj CCPP-335 MW |  | EGCB | 1*217 | 217 | 0 | 0 | Reserve
| Pagla (DPA ) |  | QRPP | 100*0.5 | 0 | 0 | 0 | Contract Expired
20 | Gagnagar (Orion) |  | IPP | 12*8.924 | 102 | 0 | 13392 | Reserve
21 | Katpotti 51 MW |  | IPP | 7*7.9 | 51 | 43 | 601296
22 | Banco Energy 54MW |  | IPP | 3*18 | 54 | 35 | 341640 | Low demand
23 | Kodda 149MW |  | BPDB-RPCL | 9*17.06 | 149 | 48 | 210720 | Low demand
24 | Northern 55 MW |  | IPP | 3*19.3 | 55 | 18 | 69201 | Low demand
25 | Southern 55MW |  | IPP | 3*19.3 | 55 | 0 | 37880 | Reserve
26 | Bosila 108MW |  | IPP | 12*8.775+1*3.5 | 108 | 56 | 305280 | Engine problem
27 | Summit Power,(Madhabdi+Ashulia) |  | SIPP,REB | 3*3.67+4*8.73 | 80 | 39 | 868200 | Engine problem
28 | Summit Maona |  | SIPP,REB | 4*8.73 | 33 | 20 | 612000 | Engine problem
29 | Summit Rupganj |  | SIPP,REB | 4*8.73 | 33 | 24 | 506500 | Engine problem
30 | Gazipur (RPCL) |  | IPP | 6*8.9 | 52 | 24 | 73680 | Low demand
31 | Tongi GT |  | PDB | 1* 105 | 105 | 0 | 0 | Gas shortage
32 | Summit Gazipur -2 |  | IPP | 18*17.076 | 300 | 0 | 0 | Reserve
33 | APR Energy , Keranigonj |  | IPP | 256*1.4 | 300 | 0 | 0 | Reserve
34 | Bramhangoan 100 MW (Aggreko) |  | IPP | 100 | 100 | 0 | 0 | Reserve
35 | Aggreko Aurahati 100MW |  | IPP | 0.85*23+0.95*91 | 100 | 0 | 0 | Reserve
36 | Summit Gazipur-1 150MW |  | IPP | 149 | 149 | 0 | 0 | Reserve
37 | Gazipur 100 MW |  | RPCL | 100 MW | 105 | 108 | 0 | on test
| Dhaka area Total |  |  |  | 5803 | 2367 | 46788764
38 | Chattogram ST-1 (Raozan) |  | PDB | 1*210 | 180 | 100 | 2300000 | Gas shortage
| Chittgong ST-2 (Raozan) |  | PDB | 1*210 | 180 | 100 | 2500000 | Gas shortage
39 | Raozan 25 MW (RPCL) |  | IPP | 3*8.9 | 25 | 25 | 169621
40 | Teknaf Solartech 20MW |  | Teknaf Solartech Energy Ltd. | 20 | 20 | 0 | 7020
41 | Patenga 50MW |  | IPP | 8*6.98 | 50 | 47 | 357120 | Engine problem
42 | Kaptai Hydro: Unit-1,2,3,4, 5 |  | PDB | 2*40+3*50 | 230 | 35 | 842820 | Low water level
43 | Sikalbaha ST 60MW |  | PDB | 1*60 | 40 | 0 | 0 | Under maint.
44 | Sikalbaha 225MW |  | PDB | 1*150+1*175 | 225 | 205 | 4933715 | FGMO
45 | Sikalbaha Peaking GT |  | PDB | 1*150 | 150 | 130 | 3052634 | FGMO
46 | Sikalbaha (Energis) |  | RPP | 4*12.5+2*11.9+1*3+1*1.5 | 51 | 16 | 311520 | Low demand
47 | Baraka Sikalbaha PL |  | IPP | 105 MW | 105 | 54 | 204071 | Low demand
48 | Hathazari peaking |  | PDB | 11*8.9 | 98 | 0 | 0 | Reserve
49 | Dohazari Peaking |  | PDB | 6*17 | 102 | 53 | 312802 | Low demand
50 | Juldah (Acorn) |  | QRPP | 8*13.45 | 100 | 0 | 0 | Reserve
51 | Juldah 100 MW Unit-3 |  | IPP | 0 | 100 | 100 | 818880
52 | Barabkunda (Regent) |  | SIPP, PDB | 8*2.90 | 22 | 19 | 434544
* | Malancha, Ctg. EPZ (United) |  |  | 5*8.73+3*9.34 | 0 | 42 | 948960
53 | Chattogram ECPV 108 MW |  | IPP | 16*7 | 108 | 22 | 114240 | Low demand
| Kaptai Solar |  | PDB | 7.4 MW | 0 | 0 | 25680 | on test
| Anwara United |  | United Group | 300 MW | 0 | 135 | 2963236 | on test
| Chattogram area Total |  |  |  | 1786 | 1083 | 20296863
54 | Ashuganj ST: Unit- 3 |  | APSCL | 1*150 | 135 | 80 | 2278723 | Gas shortage
| Ashuganj ST: Unit- 4 |  | APSCL | 1*150 | 129 | 0 | 0 | Gas shortage
| Ashuganj ST: Unit- 5 |  | APSCL | 1*150 | 134 | 0 | 0 | Gas shortage
55 | Ashuganj CCPP 225 MW |  | APSCL | 1*142+1*75 | 221 | 182 | 4595000 | FGMO
56 | Ashuganj CCPP(North) |  | APSCL | 1*360 | 360 | 300 | 7170300
57 | Ashuganj CCPP(South) |  | APSCL | 1*360 | 360 | 300 | 7013000
58 | Ashuganj Engines TSK |  | APSCL | 14*3.968 | 45 | 0 | 0 | Gas Line maint.
59 | Ashuganj (Precision) 55MW |  | RPP | 15*4 | 55 | 52 | 1199040
60 | Ashuganj (United) 53MW |  | QRPP | 14*4 | 53 | 5 | 120000 | Gas shortage
61 | Ashuganj 195MW Modular |  | IPP | 20*9.73+1*16 | 195 | 8 | 217454 | Gas shortage
62 | Ashuganj (Midland) 51MW |  | IPP | 6*9.34 | 51 | 35 | 732788 | Engine problem
63 | Midland 150MW |  | IPP | 23*7.015 | 150 | 50 | 120436 | Low demand
64 | B.Baria (Aggreko) 85MW |  | QRPP | 86*1.10 | 85 | 0 | 0 | Contract Expired
65 | Daudkandi Peaking 52MW |  | PDB | 6*8.92 | 52 | 0 | 0 | Reserve
66 | Chandpur CCPP |  | PDB | 1*106+1*57 | 163 | 100 | 2357180
67 | Chandpur Desh 200MW |  | IPP | 0 | 200 | 163 | 1496640 | Low demand
68 | Feni (Doreen) 22MW |  | SIPP, PDB | 8*2.90 | 22 | 22 | 416124
69 | Feni, Mohipal (Doreen) |  | SIPP, REB | 4*2.90 | 11 | 11 | 236880
** | Tripura |  | Imported power | 0 | 160 | 156 | 3029760
70 | Jangalia (Summit) 33MW |  | SIPP, PDB | 4*8.73 | 33 | 25 | 523800 | Engine problem
71 | Lakdhanvi 52 MW |  | IPP | 6*8.92 | 52 | 25 | 78624 | Low demand
72 | Summit Cumilla 25MW |  | SIPP, PDB | 3*3.67+2*6.97 | 25 | 20 | 416440 | Engine problem
73 | Daudkandi bangla trak |  | IPP | 154*1.4 | 200 | 0 | 0 | Reserve
| Cumilla Area Total |  |  |  | 2891 | 1534 | 32002189
74 | Mymensingh RPCL 210MW |  | IPP | 4*35+1*70 | 202 | 148 | 3389560 | GT-1 Under maint
75 | Tangail (Doreen) 22MW |  | SIPP, PDB | 8*2.90 | 22 | 20 | 453492
76 | Jamalpur 95MW |  | IPP | 12*8.924 | 95 | 72 | 1042560 | Low demand
77 | Sarishabari (Solar) |  | IPP | 1*3 | 3 | 0 | 11000
78 | United Mymensingh PPL |  | IPP | 200 | 200 | 81 | 907200 | Low demand
79 | United Jamalpur PPL |  | IPP | 115 MW | 115 | 95 | 1782000 | Engine problem
| Mymensingh Area Total |  |  |  | 637 | 416 | 7585812
80 | Fenchugonj CCPP-1 |  | PDB | 2*32+1*33 | 70 | 58 | 1363000
81 | Fenchugonj CCPP-2 |  | PDB | 2*35+1*35 | 90 | 58 | 1040080
82 | Kushiara 163 MW CCPP GT |  | IPP | 1*109+1*54 | 163 | 163 | 3185730
83 | Shajibazar 330 MW |  | PDB | 3*110 | 330 | 250 | 5605000
84 | Fenchugonj (Barakatullah) 51MW |  | RPP | 19*2.90 | 51 | 53 | 652800
85 | Fenchuganj (EPL) 44MW |  | RPP | 12*3.3+5*2 | 44 | 50 | 1018296
86 | Hobiganj 11MW |  | SIPP, REB | 4*2.90 | 11 | 11 | 231024
87 | Shahjibazar GT: Unit- 8, 9 |  | PDB | 2*35 | 66 | 51 | 1440000 | FGMO
88 | Shahjibazar 86MW |  | RPP | 32*2.90 | 86 | 74 | 1384320
89 | Shahjibazar (EPL) 50MW |  | RPP | 27*2.0 | 50 | 45 | 912240
90 | Sylhet GT 150 MW |  | PDB | 1*142 | 142 | 110 | 2601730
91 | Sylhet GT 20 MW |  | PDB | 1*20 | 20 | 19 | 292000
92 | Sylhet (EPL) 50MW |  | RPP | 27*2 | 50 | 47 | 867980
93 | Shahjahanulla 25 MW |  | SIPP, REB | 3*9.34 | 25 | 24 | 500136
94 | Summit Bibiana- 2 |  | IPP | 1*222+1*119 | 341 | 0 | 0 | Gas field shut down
| Bibiyana-3 285 MW |  | PDB | 285 MW | 0 | 299 | 5680000 | On test
95 | Sylhet (Desh) 10MW |  | RPP | 6*1.95 | 10 | 10 | 163980
| Sylhet Area Total |  |  |  | 1549 | 1322 | 26938316
96 | Bheramara GT-1,2,3 |  | PDB | 3*20 | 46 | 32 | 146600
** | Bheramara (HVDC ) |  | Imported power | 2*500 | 1000 | 945 | 22687272
| Khulna (KPCL-1 & 3) |  | IPP | 19*6.5 | 0 | 0 | 0 | Contract Expired
97 | Khulna (KPCL-2) |  | QRPP | 7*17 | 115 | 115 | 834240
98 | Faridpur Peaking |  | PDB | 8*6.89 | 54 | 31 | 284160
99 | Khulna CCPP 225MW |  | NWPGCL | 1*150+1*75 | 230 | 0 | 0 | Reserve
100 | Gopalganj Peaking |  | PDB | 16*6.98 | 109 | 20 | 154496 | Low demand
101 | Bheramara 360 MW |  | NWPGCL | 1*278+1*132 | 410 | 0 | 0 | Under maint.
102 | Noapara (KZA) 40MW |  | QRPP | 5*8.5 | 40 | 40 | 475875
| Khulna (Aggreeco) 55MW |  | QRPP | 71*0.85 | 0 | 0 | 0 | Contract Expired
103 | Bangla Trak Noapara |  | IPP | 70*1.4 | 100 | 100 | 485760
104 | Labon Chora 105 MW |  | IPP | 6*18.445 | 105 | 90 | 1333920
105 | Madhumati Power Plant |  | IPP | 100 MW | 105 | 100 | 166944
| Khulna Area Total |  |  |  | 2314 | 1473 | 26569267
106 | Summit Barisal 110 MW |  | IPP | 7*17.076 | 110 | 110 | 804192
107 | Barisal GT: Unit-1, 2 |  | PDB | 2*20 | 30 | 0 | 0 | Reserve
108 | Bhola (Venture) 33MW |  | RPP | 1*34.50 | 33 | 38 | 546143
109 | Bhola CCPP 194MW |  | PDB | 2*63+1*68 | 194 | 141 | 3576633 | FGMO
110 | Bhola Aggreko 95MW |  | QRPP | 96*1.10 | 95 | 95 | 1983011
| Barisal Area Total |  |  |  | 462 | 384 | 6909979
111 | Baghabari GT 71MW |  | PDB | 1*71 | 71 | 60 | 1400000
| Baghabari GT 100MW |  | PDB | 1*100 | 100 | 0 | 0 | Under maint.
112 | Baghabari Peaking 50MW |  | PDB | 6*8.9 | 52 | 50 | 279264
113 | Bera Peaking |  | PDB | 9*8.29 | 71 | 25 | 116074 | Low demand
114 | Amnura 50MW |  | QRPP | 7*7.79 | 50 | 50 | 715670
115 | Katakhali (Northern) |  | QRPP | 6*8.9 | 50 | 24 | 257625 | Low demand
116 | Katakhali Peaking |  | PDB | 6*8.7 | 50 | 23 | 86047 | Low demand
117 | Sirajgonj Unit-1 225MW |  | NWPGCL | 1*150+1*75 | 210 | 199 | 4681573 | FGMO
118 | Sirajgonj Unit-2 225MW |  | NWPGCL | 1*150+1*75 | 220 | 202 | 4537473 | FGMO
119 | Sirajgonj Unit-3 225MW |  | NWPGCL | 1*141 | 220 | 0 | 0 | Reserve
120 | Sirajgonj Unit-4 414 MW(Gas) |  | SNWPGCL | 1*282+1*132 | 414 | 420 | 8169190
121 | Santahar Peaking |  | PDB | 6*8.7 | 50 | 44 | 378350
122 | Bogra (GBB) |  | RPP | 6*4 | 22 | 22 | 440880
123 | Bogra (EPL) |  | RPP | 5*3.3+5*2 | 10 | 15 | 321192
124 | Ullapara (Summit) |  | SIPP, REB | 4*2.90 | 11 | 11 | 212096
125 | Rajlanka 52 MW |  | IPP | 6*8.92 | 52 | 8 | 321120 | Low demand
126 | Chapainawabganj-100 MW |  | PDB | 12*8.924 | 104 | 85 | 1192048
127 | Paramount Baghabari |  | IPP | 200 MW | 200 | 0 | 0 | Reserve
128 | Confidence Bogura-2 (CPBL) |  | IPP | 113 MW | 113 | 108 | 1368288
| Rajshahi Area Total |  |  |  | 2070 | 1346 | 24476890
129 | Barapukuria Unit-1 |  | PDB | 1*125 | 85 | 0 | 0 | Under overhauling
| Barapukuria Unit-2 |  | PDB | 1*125 | 85 | 0 | 0 | Under maint.
130 | Barapukuria Unit-3 |  | PDB | 1*275 | 274 | 230 | 5492800
131 | Rangpur GT |  | PDB | 1*20 | 20 | 16 | 144000
132 | Saidpur GT |  | PDB | 1*20 | 20 | 16 | 190000
| Confidence Rangpur |  | IPP | 113 MW | 0 | 0 | 17280 | Reserve
| Rangpur Area Total |  |  |  | 484 | 262 | 5844080
| Total |  |  |  | 17996 | 10187 | 197412160
| Eastern Grid Total |  |  |  | 12666 | 6722 | 133611944
| Western Grid Total |  |  |  | 5330 | 3465 | 63800216
| National Grid Total |  |  |  | 17996 | 10187 | 197412160
*Data collected from respective power station over telephone.
Executive Engineer
Network Operation Division
Page- 3

## P3
MAXIMUM LOAD SERVED BY DIFFERENT GRID SUB-STATIONS
| Date: | 2019-06-09
| (a) ENTIRE EASTERN GRID : |  | 6159 | MW | (b) ENTIRE WESTERN GRID : |  | 3602 | MW
| i) Dhaka area |  | 2746 | MW | i) Khulna area |  | 1366 | MW
| ii) Chittagong area |  | 1022 | MW | ii) Rajshahi area |  | 1199 | MW
| iii) Comilla area |  | 1034 | MW | iii) Barisal area |  | 336 | MW
| iv) Mymensingh area |  | 897 | MW | iv) Rangpur area |  | 701 | MW
| v) Sylhet area |  | 460 | MW
|  | SYSTEM TOTAL DEMAND ( a + b ) = |  | 9761 | MW
MAXIMUM LOAD SERVED BY DIFFERENT SUB-STATIONS
SL NO | Sub-station | Load (MW) | Hour | Sub-station | Load (MW) | Hour | Sub-station | Load (MW) | Hour
1 | Siddhirganj | 80 | 2100 | Jamalpur | 124 | 2300 | Jessore | 106 | 2000
2 | Munsiganj | 102 | 2100 | Sherpur | 98 | 2100 | Jhenida | 108 | 1930
3 | Sonargaon | 42 | 1930 | Srimongal | 36 | 1930 | Bottail | 120 | 1930
4 | Shyampur | 108 | 2300 | Shahjibazar | 117 | 2200 | G.K Project | 54 | 2000
5 | Bhulta | 105 | 2200 | Fenchuganj | 44 | 2000 | Faridpur | 166 | 2000
6 | Madanganj | 34 | 100 | Kulawara | 42 | 1930 | Madaripur | 116 | 2200
7 | Shitalakhya | 52 | 2400 | Sylhet | 127 | 2100 | Gopalganj | 90 | 2100
8 | Rahim steel | 14 | 1700 | Chatak | 129 | 2100 | Bagerhat | 80 | 2000
9 | Matuail | 46 | 100 | Sunamganj | 133 | 2100 | Mongla | 24 | 1400
10 | Ghorasal | 68 | 2100 | Biani Bazar | 43 | 1930 | Satkhira | 108 | 1930
11 | Narsingdi | 106 | 2100 | Comilla (S) | 158 | 2200 | Gallamari | 40 | 2000
12 | Haripur (SBU) | 44 | 2100 | Comilla(N) | 113 | 2200 | Magura | 52 | 1930
13 | Ullon | 62 | 1300 | Chandpur | 103 | 2100 | Chuadanga | 88 | 2100
14 | Hasnabad | 157 | 2100 | Feni | 115 | 2200 | Barisal | 100 | 1930
15 | Magbazar | 99 | 1200 | Chowmuhani | 172 | 2000 | Patuakhali | 104 | 2100
16 | Maniknagar | 80 | 1400 | Ashuganj | 46 | 2300 | Bhandaria | 56 | 2000
17 | Bangabhaban | 32 | 1000 | Daudkandi | 122 | 2100 | Barisal (N) | 43 | 2200
18 | Narinda | 48 | 1400 | B.Baria | 140 | 2100 | Sariatpur | 36 | 2200
19 | Dhanmondi | 103 | 1300 | Ramganj | 90 | 2200 | Benapol | 41 | 2000
20 | Lalbag | 28 | 1200 | Madunaghat | 55 | 1930 | Borhan Uddin | 38 | 2300
21 | Madartek | 48 | 2200 | Hathazari | 84 | 2100 | Ishurdi | 61 | 1930
22 | Mirpur | 76 | 2100 | Khulshi | 158 | 2000 | Ruppur Paromanobik | 1 | 100
23 | Kalyanpur | 87 | 300 | Halishahar | 100 | 2000 | Natore | 135 | 2100
24 | Gulshan | 122 | 1200 | Baraulia | 61 | 1900 | Bogra | 233 | 2100
25 | Uttara | 49 | 1300 | Sikalbaha | 32 | 2100 | Noagaon | 102 | 2000
26 | Uttara New | 10 | 2200 | Dohazari | 92 | 2100 | Rajshahi | 146 | 2100
27 | Kamrangirchar | 43 | 2100 | Cox'sbazar | 84 | 2100 | C.Nawabganj | 67 | 2100
28 | Savar | 82 | 2000 | Chandraghona | 28 | 2000 | Amnura | 36 | 2100
29 | Bhasantec | 122 | 1300 | Kaptai | 5 | 1930 | Pabna | 114 | 2000
30 | Agargaon | 46 | 1600 | A. Khaer Stl. | 0 | 0 | Shahjadpur | 86 | 2000
31 | Satmosjid | 72 | 1830 | Bakulia | 73 | 2100 | Serajganj | 96 | 2100
32 | Tongi | 88 | 1930 | Julda | 17 | 1900 | Niyamatpur | 61 | 2100
33 | Kabirpur | 97 | 1400 | TK chemical | 1 | 100 | Joypurhat | 53 | 100
34 | Basundhara | 100 | 2100 | Modern Steel | 7 | 1000 | Mohastangor | 17 | 2000
35 | Manikganj | 84 | 2200 | Shahmirpur | 25 | 100 | Rangpur | 143 | 2000
36 | Joydevpur | 151 | 2100 | Khagrachhari | 17 | 1830 | Lalmonirhat | 91 | 2000
37 | New Tongi | 51 | 2100 | Matarbari | 27 | 2000 | Saidpur | 102 | 2100
38 | Korda | 126 | 2100 | Baroiar Hat | 34 | 1930 | Purbasadipur | 94 | 2100
39 | Dhamrai | 46 | 2100 | Rangamati | 10 | 1900 | Thakurgaon | 73 | 2000
40 | Valuka | 78 | 2200 | Abul Khair 230 | 25 | 800 | Palashbari | 114 | 2000
41 | Tangail | 181 | 2200 | BSRM | 143 | 1800 | Barapukuria | 47 | 2000
42 | Mymensing | 220 | 2100 | Goalpara | 22 | 2000 | Panchagar | 39 | 1930
43 | Kishorganj | 116 | 2100 | Central (S) | 90 | 2000 | Joldhaka | 18 | 1930
44 | Netrokona | 91 | 2000 | Noapara | 95 | 1930
| Sub Divisional Engineer |  |  | Executive Engineer |  | Superintendent Engineer
| Network Operation Division |  |  | Network Operation Division |  | Load Despatch Circle
| (1) Honbl. State Minister |  |  | (8) Executive Director (O & M) PGCB. |  | (18) C.E. Transmission (1 & 2) PGCB.
| Ministry of Power,Energy & Mineral |  |  | (9) Member,Generation,PDB. |  | (19) S.E. System Protection,PGCB.
| Resources, GOB. |  |  | (10) Member,Distribution,PDB. |  | (20) Director,Public Relation,PDB.
| (2) Secy (Power Divn.)Ministry of |  |  | (11) Member,Transmission & |  | (21) Director Program, PDB.
| Power,Energy & Mineral Resources. |  |  | System Operation,PDB. |  | (22) S.E. Consumer Affairs,PDB.
| (3) Director General,Power cell |  |  | (12) Member,P&D,PDB. |  | (23) Director,Project Planning,PDB.
| (4) Chairman,BERC |  |  | (13) C.E (P & D), PGCB. |  | (24) Director,System Planning,PDB.

## Voltage
MAXIMUM & MINIMUM VOLTAGES OF DIFFERENT GRID SUB-STATIONS:
| Date: | 2019-06-09
| Sub-Station | Max Voltage | Hour | Min | Hour | Sub-Station | Maxm | Hour | Min
|  |  |  | Voltage |  |  | Voltage |  | Voltage
SL NO | 400 KV | KV |  | KV |  |  | KV |  | 126
1 | Bibiyana | 399 | 18:30 | 388 | 23:00 | Kaliakoir | 385 | 6:00 | 375
2 | Bheramara | 396 | 13:00 | 387 | 1:00 | Bhulta | 396 | 4:00 | 390
3 | Ashuganj(N) | 400 | 5:00 | 394 | 19:00
SL NO | 230 KV | KV |  | KV |  | 230 KV | KV |  | 13:00
1 | Ghorasal | 234 | 1:00 | 234 | 1:00 | Hathazari | 225 | 6:00 | 220
2 | Ishurdi | 237 | 6:00 | 226 | 19:00 | Megnaghat | 233 | 6:00 | 230
3 | Ashuganj | 240 | 6:00 | 235 | 12:00 | Fenchuganj | 241 | 6:00 | 236
4 | Serajganj | 232 | 6:00 | 225 | 21:00 | Siddhirganj | 232 | 4:00 | 228
5 | Baghabari | 230 | 4:00 | 223 | 22:00 | Maniknagar | 231 | 5:00 | 227
6 | Barapukuria | 232 | 18:00 | 218 | 22:00 | Old Airport | 230 | 6:00 | 225
7 | Bogra | 225 | 18:30 | 209 | 21:00 | Barisal | 233 | 7:00 | 226
8 | Khulna South | 228 | 7:00 | 213 | 19:00 | AKSML | 222 | 6:00 | 218
9 | Rampura | 230 | 5:00 | 226 | 14:00 | BSRM | 226 | 6:00 | 221
10 | Haripur | 230 | 3:00 | 226 | 21:00 | Bibiyana | 239 | 6:00 | 232
11 | Hasnabad | 232 | 6:00 | 228 | 15:00 | Bhulta | 232 | 4:00 | 227
12 | Aminbazar | 231 | 6:00 | 226 | 14:00 | Ashuganj (S) | 239 | 5:00 | 235
13 | Tongi | 229 | 19:30 | 225 | 12:00 | Kaliakoir | 234 | 6:00 | 228
14 | Comilla (N) | 236 | 5:00 | 232 | 20:00
SL NO | 132 kV | KV |  | KV |  | 132 kV | KV |  | KV
1 | Siddhirganj | 135 | 200 | 133 | 1100 | Hathazari | 133 | 600 | 130
2 | Munsiganj | 135 | 1830 | 132 | 1300 | Khulshi | 130 | 1930 | 127
3 | Megnaghat | 135 | 400 | 132 | 1400 | Halishahar | 129 | 2000 | 130
4 | Shyampur | 137 | 700 | 132 | 1300 | Baraulia | 132 | 1830 | 128
5 | Bhulta | 130 | 300 | 129 | 100 | Sikalbaha | 133 | 1930 | 129
6 | Madanganj | 136 | 1800 | 132 | 1100 | Dohazari | 130 | 1800 | 127
7 | Shitalakhya | 139 | 700 | 134 | 2300 | Cox'sbazar | 126 | 600 | 118
8 | Rahim steal | 136 | 400 | 134 | 100 | Chandraghona | 132 | 700 | 130
9 | Matuail | 134 | 400 | 133 | 1100 | Kaptai | 132 | 100 | 130
10 | Ghorasal | 140 | 100 | 138 | 2300 | A. Khaer Stl. | 131 | 1900 | 130
11 | Narsinghdi | 135 | 1100 | 128 | 2100 | Bakulia | 132 | 1930 | 128
12 | Haripur (SBU) | 136 | 500 | 133 | 1400 | Julda | 133 | 1930 | 129
13 | Ullon | 135 | 700 | 131 | 2300 | TK Chemical | 132 | 300 | 131
14 | Hasnabad | 138 | 600 | 135 | 1100 | Modern Steel | 132 | 300 | 129
15 | Magbazar | 136 | 500 | 131 | 1300 | Shahmirpur | 132 | 1930 | 130
16 | Maniknagar | 134 | 500 | 131 | 1200 | Khagrachhari | 132 | 700 | 129
17 | Bangabhaban | 134 | 500 | 131 | 1200 | Matarbari | 128 | 600 | 120
18 | Narinda | 134 | 500 | 131 | 1200 | Baroiar Hat | 128 | 500 | 125
19 | Dhanmondi | 135 | 700 | 131 | 2300 | Rangamati | 131 | 300 | 130
20 | Lalbag | 138 | 600 | 134 | 2200 | Goalpara | 137 | 1830 | 126
21 | Madartek | 135 | 400 | 130 | 1200 | Central s/s | 135 | 1830 | 124
22 | Mirpur | 140 | 600 | 132 | 1600 | Noapara | 130 | 100 | 121
23 | Kalyanpur | 139 | 500 | 134 | 1300 | Jessore | 129 | 1830 | 117
24 | Gulshan | 134 | 400 | 130 | 1100 | Jhenida | 129 | 700 | 113
25 | Uttara | 135 | 600 | 130 | 1300 | Bottail | 134 | 700 | 122
26 | Uttara New | 134 | 700 | 131 | 1100 | G.K.Project | 140 | 500 | 130
27 | Kamrangirchar | 138 | 600 | 134 | 1200 | Faridpur | 134 | 800 | 122
28 | Savar | 135 | 600 | 132 | 1100 | Madaripur | 133 | 1400 | 126
29 | Bhasantec | 132 | 400 | 128 | 1300 | Gopalganj | 141 | 1830 | 129
30 | Agargaon | 133 | 600 | 129 | 1200 | Bagerhat | 130 | 1830 | 122
31 | Satmosjid | 132 | 400 | 128 | 1200 | Mongla | 131 | 1400 | 124
32 | Tongi | 137 | 800 | 134 | 1300 | Satkhira | 135 | 1830 | 125
33 | Kabirpur | 132 | 1830 | 126 | 2300 | Gallamari | 136 | 1830 | 125
34 | Basundhara | 132 | 1830 | 126 | 1200 | Magura | 128 | 700 | 109
35 | Manikganj | 138 | 2100 | 134 | 1500 | Chuadanga | 124 | 700 | 103
36 | Joydevpur | 141 | 1300 | 137 | 100 | Barisal | 136 | 800 | 130
37 | New Tongi | 135 | 2100 | 132 | 1400 | Patuakhali | 136 | 1830 | 126
38 | Kodda | 135 | 2100 | 129 | 1200 | Bhandaria | 134 | 800 | 126
39 | Dhamrai | 131 | 1830 | 125 | 2300 | Barisal (N) | 138 | 700 | 133
40 | Valuka | 129 | 1800 | 118 | 2200 | Sariatpur | 134 | 600 | 123
41 | Tangail | 134 | 1830 | 124 | 1930 | Benapol | 130 | 1800 | 114
42 | Mymensing | 133 | 1830 | 119 | 1930 | Ishurdi | 138 | 600 | 130
43 | Kishorganj | 131 | 1800 | 125 | 2100 | Ruppur Paromanobik | 139 | 500 | 130
44 | Netrokona | 134 | 1830 | 121 | 1930 | Natore | 135 | 1830 | 123
45 | Jamalpur | 136 | 1830 | 124 | 1200 | Bogra | 133 | 1800 | 122
46 | Sherpur | 134 | 1900 | 121 | 2000 | Noagaon | 128 | 1800 | 117
47 | Srimongal | 139 | 1100 | 135 | 2000 | Rajshahi | 133 | 1800 | 122
48 | Shahjibazar | 138 | 1100 | 133 | 2100 | C.Nawabganj | 131 | 1830 | 120
49 | Fenchuganj | 138 | 600 | 135 | 1900 | Amnura | 137 | 1830 | 122
50 | Khulawara | 136 | 700 | 134 | 1900 | Pabna | 136 | 500 | 128
51 | Sylhet | 136 | 1600 | 134 | 2000 | Shahjadpur | 141 | 1800 | 134
52 | Chatak | 135 | 700 | 133 | 1930 | Serajganj | 134 | 1830 | 125
53 | Sunamganj | 134 | 700 | 131 | 2100 | Niyamatpur | 127 | 1800 | 112
54 | Biani Bazar | 136 | 1600 | 131 | 2200 | Joypurhat | 128 | 1800 | 114
55 | Comilla(s) | 125 | 800 | 120 | 1900 | Mohastangor | 132 | 1830 | 119
56 | Comilla(n) | 137 | 1400 | 135 | 1800 | Rangpur | 128 | 1800 | 110
57 | Chandpur | 130 | 100 | 130 | 200 | Lalmonirhat | 125 | 700 | 102
58 | Feni | 130 | 700 | 125 | 2300 | Saidpur | 127 | 1830 | 110
59 | Chowmuhani | 125 | 700 | 120 | 2200 | Purbasadipur | 127 | 1800 | 108
60 | Ashuganj | 139 | 1800 | 133 | 2300 | Thakurgaon | 120 | 1830 | 95
61 | Daudkandi | 133 | 700 | 129 | 1900 | Palashbari | 129 | 1830 | 115
62 | B.Baria | 136 | 1700 | 130 | 2000 | Barapukuria | 132 | 1800 | 119

## L-Curve
Date | 2019-06-09
.
TIME | E-W INT.(Export) | EAST GRID | WEST GRID | TOTAL |  |  | DAILY LOAD CURVE
0:00 | 350 | 6507 | 3366 | 9873 |  |  |  | QF-LDC-12
0:30 | 435 | 6296.5 | 3149.5 | 9446 | Date: | 2019-06-09
1:00 | 520 | 6086 | 2933 | 9019
1:30 | 520 | 5973 | 2874 | 8847
2:00 | 520 | 5860 | 2815 | 8675
2:30 | 495 | 5770.5 | 2794.5 | 8565 | [5 empty] | Gen. at Eve. Peak | 10187 | 10187 MW (21:00 )
3:00 | 470 | 5681 | 2774 | 8455 | [6 empty] | 21:00
3:30 | 485 | 5645.5 | 2752 | 8397.5 | [5 empty] | Gen. at Day Peak | 7550.36 | 7550.36 MW (12:00 )
4:00 | 500 | 5610 | 2730 | 8340 | [6 empty] | 12:00
4:30 | 490 | 5546 | 2602 | 8148 | [5 empty] | Highest Generation | 10187
5:00 | 480 | 5482 | 2474 | 7956 | [6 empty] | 21:00
5:30 | 400 | 5140.6 | 2320 | 7460.6
6:00 | 320 | 4799.2 | 2166 | 6965.2
6:30 | 300 | 4654.9 | 2148.5 | 6803.4
7:00 | 280 | 4510.6 | 2131 | 6641.6
7:30 | 220 | 4534.25 | 2137 | 6671.25
8:00 | 160 | 4557.9 | 2143 | 6700.9
8:30 | 155 | 4649.1 | 2158.5 | 6807.6
9:00 | 150 | 4740.3 | 2174 | 6914.3
9:30 | 180 | 4862.45 | 2188 | 7050.45
10:00 | 210 | 4984.6 | 2202 | 7186.6
10:30 | 195 | 5032.255 | 2249.5 | 7281.755
11:00 | 180 | 5079.91 | 2297 | 7376.91
11:30 | 215 | 5128.635 | 2335 | 7463.635
12:00 | 250 | 5177.36 | 2373 | 7550.36
12:30 | 260 | 5250.28 | 2425 | 7675.28
13:00 | 270 | 5323.2 | 2477 | 7800.2
13:30 | 310 | 5394.75 | 2524.5 | 7919.25
14:00 | 350 | 5466.3 | 2572 | 8038.3
14:30 | 310 | 5449.55 | 2597.5 | 8047.05
15:00 | 270 | 5432.8 | 2623 | 8055.8
15:30 | 290 | 5416.6 | 2579 | 7995.6
16:00 | 310 | 5400.4 | 2535 | 7935.4
16:30 | 270 | 5296.6 | 2522 | 7818.6
17:00 | 230 | 5192.8 | 2509 | 7701.8
17:30 | 175 | 5050 | 2468.5 | 7518.5
18:00 | 120 | 4907.2 | 2428 | 7335.2
18:30 | 190 | 5338.6 | 2651.5 | 7990.1
19:00 | 260 | 5770 | 2875 | 8645
19:30 | 370 | 6494 | 3347 | 9841
20:00 | 400 | 6608 | 3408 | 10016 |  |  |  | Executive Engineer
20:30 | 380 | 6665 | 3436.5 | 10101.5 |  |  |  | Network Operation Division
21:00 | 360 | 6722 | 3465 | 10187
21:30 | 345 | 6686 | 3478 | 10164
22:00 | 330 | 6650 | 3491 | 10141 |  |  |  |  | Page 6 of 7
22:30 | 330 | 6639 | 3472 | 10111
23:00 | 330 | 6628 | 3453 | 10081
23:30 | 340 | 6567.5 | 3409.5 | 9977
24:00 | 350 | 6507 | 3366 | 9873
10187 MW (21:00 )
7550.36 MW (12:00 )

## En-Curve
DAILY ENERGY CURVE
Date | 2019-06-09 |  | Energy | 197412160
[10 empty] | 2019-06-09 | [5 empty] | QF-LDC-11
TIME | GAS | HVDC | P.GEN(GAS). | P.GEN(OIL). | COAL | HYDRO | OIL | SHORTAGE | TRIPURA
0:00 | 4342 | 937 | 1840 | 2026 | 230 | 37 | 313 | 0 | 148
0:30 | 4316 | 942.5 | 1764.5 | 1793.5 | 214.5 | 37.5 | 236.5 | 0 | 141 | Date: | 2019-06-09
1:00 | 4290 | 948 | 1689 | 1561 | 199 | 38 | 160 | 0 | 134
1:30 | 4279 | 948 | 1671 | 1437 | 199 | 38 | 141 | 0 | 134 | [7 empty] | Total Energy | 197.4122 | Total Energy Gen 197.412 MKWHr Energy Not Served 0.000 MKWHr Energy Requirement 197.412 MKWHr
2:00 | 4268 | 948 | 1653 | 1313 | 199 | 38 | 122 | 0 | 134 | [7 empty] | Energy not Served | 0
2:30 | 4260 | 948 | 1637.5 | 1228.5 | 199 | 38 | 122 | 0 | 132 | [7 empty] | Energy Requirement | 197.4122
3:00 | 4252 | 948 | 1622 | 1144 | 199 | 38 | 122 | 0 | 130
3:30 | 4244.5 | 948 | 1620.5 | 1118 | 199 | 38.5 | 101 | 0 | 128 | [6 empty] | Shortage
4:00 | 4237 | 948 | 1619 | 1092 | 199 | 39 | 80 | 0 | 126
4:30 | 4217.5 | 948 | 1584.5 | 981 | 199 | 38.5 | 59.5 | 0 | 120
5:00 | 4198 | 948 | 1550 | 870 | 199 | 38 | 39 | 0 | 114
5:30 | 4051.5 | 948 | 1380.5 | 692.5 | 199 | 38 | 39 | 0 | 112
6:00 | 3905 | 948 | 1211 | 515 | 199 | 38 | 39 | 0 | 110
6:30 | 3808.5 | 948 | 1151 | 519 | 199 | 38 | 31.5 | 0 | 107 |  |  |  |  | Coal
7:00 | 3712 | 948 | 1091 | 523 | 199 | 38 | 24 | 0 | 104
7:30 | 3741.5 | 948.5 | 1086.5 | 530.5 | 199 | 38 | 24 | 0 | 100 |  |  |  | Oil |  |  |  | ,
8:00 | 3771 | 949 | 1082 | 538 | 199 | 38 | 24 | 0 | 96
8:30 | 3842 | 947.5 | 1116 | 532.5 | 199 | 37 | 32 | 0 | 98
9:00 | 3913 | 946 | 1150 | 527 | 199 | 36 | 40 | 0 | 100
9:30 | 3965.5 | 945.5 | 1214 | 536.5 | 199 | 36 | 43 | 0 | 106
10:00 | 4018 | 945 | 1278 | 546 | 199 | 36 | 46 | 0 | 112
10:30 | 4009.5 | 946 | 1363 | 547.5 | 218 | 36.5 | 46 | 0 | 109
11:00 | 4001 | 947 | 1448 | 549 | 237 | 37 | 46 | 0 | 106
11:30 | 4030.5 | 946.5 | 1466.5 | 583 | 243.5 | 37.5 | 46 | 0 | 103
12:00 | 4060 | 946 | 1485 | 617 | 250 | 38 | 46 | 0 | 100
12:30 | 4095.5 | 946.5 | 1541 | 644.5 | 249.5 | 38 | 46 | 0 | 108
13:00 | 4131 | 947 | 1597 | 672 | 249 | 38 | 46 | 0 | 116
13:30 | 4131 | 947 | 1597 | 672 | 249 | 38 | 46 | 0 | 116
14:00 | 4131 | 947 | 1597 | 672 | 249 | 38 | 46 | 0 | 116
14:30 | 4151 | 945.5 | 1588.5 | 786.5 | 249 | 38.5 | 46 | 0 | 120
15:00 | 4171 | 944 | 1580 | 901 | 249 | 39 | 46 | 0 | 124
15:30 | 4167 | 944 | 1534 | 888.5 | 249 | 39 | 46 | 0 | 126
16:00 | 4163 | 944 | 1488 | 876 | 249 | 39 | 46 | 0 | 128
16:30 | 4104.5 | 944 | 1456.5 | 851.5 | 249 | 38.5 | 46 | 0 | 126
17:00 | 4046 | 944 | 1425 | 827 | 249 | 38 | 46 | 0 | 124
17:30 | 3917 | 944 | 1341.5 | 844.5 | 247 | 37.5 | 63.5 | 0 | 122
18:00 | 3788 | 944 | 1258 | 862 | 245 | 37 | 81 | 0 | 120
18:30 | 3906 | 944 | 1391 | 1106.5 | 247 | 36.5 | 225 | 0 | 134
19:00 | 4024 | 944 | 1524 | 1351 | 249 | 36 | 369 | 0 | 148
19:30 | 4396 | 945 | 1741 | 1906 | 249 | 35 | 417 | 0 | 152
20:00 | 4374 | 944 | 1739 | 2055 | 249 | 35 | 468 | 0 | 152
20:30 | 4389.5 | 944.5 | 1779 | 2104.5 | 239.5 | 35 | 455.5 | 0 | 154
21:00 | 4405 | 945 | 1819 | 2154 | 230 | 35 | 443 | 0 | 156
21:30 | 4370.5 | 941.5 | 1812 | 2163.5 | 230 | 35.5 | 454 | 0 | 157
22:00 | 4336 | 938 | 1805 | 2173 | 230 | 36 | 465 | 0 | 158
22:30 | 4366 | 938 | 1803 | 2153 | 230 | 36.5 | 427.5 | 0 | 157
23:00 | 4396 | 938 | 1801 | 2133 | 230 | 37 | 390 | 0 | 156
23:30 | 4369 | 937.5 | 1820.5 | 2079.5 | 230 | 37 | 351.5 | 0 | 152 | Max Temp. in Dhaka |  | 31.4° C
24:00 | 4342 | 937 | 1840 | 2026 | 230 | 37 | 313 | 0 | 148
Executive Engineer
Network Operation Division
Page 5 of 7
GAS
Oil
HVDC
COAL
HYDRO
Total Energy Gen 197.412 MKWHr Energy Not Served 0.000 MKWHr Energy Requirement 197.412 MKWHr
Note on W13: Author:

## Generation
2019-06-09
Si No | Unit | 1:00 | 2:00 | 3:00 | 4:00 | 5:00 | 6:00 | 7:00 | 8:00 | 9:00 | 10:00 | 11:00 | 12:00 | 13:00 | 14:00 | 15:00 | 16:00 | 17:00 | 18:00 | 18:30 | 19:00 | 19:30 | 20:00 | 21:00 | 22:00 | 23:00 | 24:00 | KWH
1 | Kaptai Unit-1, 2 & 3 | 38 | 38 | 38 | 39 | 38 | 38 | 38 | 38 | 36 | 36 | 37 | 38 | 38 | 39 | 39 | 39 | 38 | 37 |  | 36 | 35 | 35 | 35 | 36 | 37 | 37 | 842820
2 | Kaptai Unit-4 & 5
3 | Chattogram ST-1 (Raozan) | 100 | 100 | 100 | 100 | 100 | 100 | 100 | 100 | 100 | 100 | 100 | 100 | 100 | 100 | 100 | 100 | 100 | 100 |  | 100 | 100 | 100 | 100 | 100 | 100 | 100 | 2300000
4 | Chittgong ST-2 (Raozan) | 100 | 100 | 100 | 100 | 100 | 100 | 100 | 100 | 100 | 100 | 100 | 100 | 100 | 100 | 100 | 100 | 100 | 100 |  | 100 | 100 | 100 | 100 | 100 | 100 | 100 | 2500000
5 | Raozan 25 MW (RPCL) | 25 | 8 | 8 | 8 | 0 | [14 empty] | 16 | 26 | 26 | 25 | 25 | 8 | 8 | 169621
| Teknaf Solartech 20MW | [8 empty] | 0 | 0.5 | 0.21 | 0.16 | 0.7 | 0.1 | 0 | 1 | 1.8 | 0.1 |  | 0 | [6 empty] | 7020
6 | Sikalbaha 225MW (Gas) | 205 | 204 | 205 | 204 | 206 | 204 | 206 | 208 | 207 | 216 | 204 | 204 | 204 | 206 | 206 | 210 | 206 | 205 |  | 224 | 208 | 205 | 205 | 204 | 215 | 204 | 4933715
7 | Sikalbaha 225MW (Oil)
8 | Sikalbaha ST 60MW
9 | Sikalbaha GT 150MW (Gas) | 131 | 130 | 130 | 130 | 130 | 130 | 130 | 130 | 130 | 130 | 130 | 130 | 130 | 131 | 130 | 130 | 100 | 100 |  | 143 | 130 | 110 | 130 | 130 | 140 | 133 | 3052634
10 | Sikalbaha GT 150MW (Oil)
| Dohazari Peaking | [19 empty] | 68 | 68 | 68 | 53 | 68 | 34 | 34 | 312802
12 | Hathazari peaking
| Baraka Sikalbaha PL | [19 empty] | 5 | 18 | 40 | 54 | 54 | 18 | 18 | 204071
Daudkandi bangla trak
14 | Daudkandi Peaking 52MW
15 | Siddhirgonj ST 210MW
16 | Siddhirgonj GT Unit-1& 2 | 150 | 142 | 128 | 118 | 100 | 90 | 100 | 100 | 120 | 150 | 120 | 145 | 179 | 180 | 180 | 183 | 154 | 100 |  | 130 | 195 | 193 | 175 | 148 | 150 | 145 | 3641000
17 | Siddhirganj CCPP-335 MW
18 | Summit Gazipur -2
19 | Ashuganj 195MW Modular | 8 | 8 | 8 | 8 | 8 | 8 | 8 | 8 | 8 | 8 | 8 | 8 | 8 | 8 | 8 | 8 | 8 | 8 |  | 8 | 8 | 8 | 8 | 8 | 8 | 8 | 217454
20 | Ghorasal ST: Unit-1,2 | 35 | 35 | 35 | 35 | 35 | 35 | 35 | 35 | 35 | 35 | 35 | 35 | 35 | 35 | 35 | 43 | 70 | 70 |  | 70 | 70 | 70 | 70 | 70 | 70 | 70 | 950000
21 | Ghorasal GT: Unit-3
22 | Ghorasal GT: Unit-4
23 | Ghorasal ST: Unit-5 | 110 | 110 | 110 | 110 | 110 | 110 | 110 | 110 | 110 | 110 | 110 | 110 | 110 | 110 | 110 | 110 | 110 | 110 |  | 110 | 110 | 110 | 110 | 110 | 110 | 110 | 2709000
24
25 | Ghorasal ST: Unit-7 | 300 | 300 | 300 | 300 | 300 | 250 | 200 | 200 | 200 | 250 | 250 | 280 | 280 | 280 | 280 | 250 | 250 | 220 |  | 230 | 280 | 280 | 340 | 310 | 310 | 310 | 6226381
26
28 | Ashuganj ST: Unit- 3 | 120 | 120 | 120 | 120 | 120 | 120 | 80 | 80 | 80 | 80 | 80 | 80 | 80 | 80 | 80 | 80 | 80 | 80 |  | 80 | 80 | 80 | 80 | 80 | 80 | 80 | 2278723
29 | Ashuganj ST: Unit- 4
30 | Ashuganj ST: Unit- 5
32 | Ashuganj Engines TSK
33 | Ashuganj CCPP 225 MW | 183 | 183 | 184 | 183 | 175 | 181 | 180 | 202 | 203 | 190 | 185 | 182 | 183 | 193 | 194 | 201 | 183 | 182 |  | 205 | 193 | 182 | 182 | 182 | 203 | 182 | 4595000
34 | Ashuganj CCPP(South) | 300 | 300 | 300 | 300 | 280 | 270 | 250 | 250 | 280 | 300 | 300 | 300 | 300 | 300 | 270 | 270 | 240 | 240 |  | 240 | 300 | 300 | 300 | 300 | 300 | 300 | 7013000
| Ashuganj CCPP(North) | 300 | 300 | 300 | 300 | 300 | 270 | 230 | 230 | 270 | 300 | 300 | 300 | 300 | 300 | 270 | 270 | 270 | 230 |  | 260 | 300 | 300 | 300 | 300 | 300 | 300 | 7170300
35 | Ashuganj (Precision) 55MW | 57 | 57 | 57 | 56 | 56 | 57 | 10 | 10 | 10 | 10 | 55 | 53 | 54 | 55 | 55 | 50 | 53 | 56 |  | 53 | 53 | 51 | 52 | 56 | 55 | 55 | 1199040
36 | Chandpur CCPP | 100 | 100 | 100 | 96 | 96 | 96 | 100 | 100 | 100 | 100 | 100 | 100 | 100 | 100 | 100 | 100 | 100 | 100 |  | 100 | 100 | 100 | 100 | 100 | 100 | 100 | 2357180
37 | Tongi GT
38 | Haripur GT: Unit-1, 2 | 20 | 20 | 20 | 20 | 20 | 20 | 20 | 20 | 20 | 20 | 20 | 20 | 20 | 20 | 20 | 20 | 20 | 20 |  | 20 | 20 | 20 | 20 | 20 | 20 | 20 | 500500
39 | Haripur 412 MW CCPP | 329 | 327 | 328 | 328 | 357 | 327 | 327 | 331 | 354 | 340 | 329 | 338 | 351 | 340 | 335 | 335 | 335 | 329 |  | 330 | 340 | 350 | 330 | 328 | 336 | 340 | 8151784
40 | Meghnaghat CCPP 450MW | 225 | 225 | 225 | 225 | 225 | 225 | 225 | 225 | 225 | 225 | 225 | 225 | 225 | 225 | 225 | 225 | 225 | 225 |  | 225 | 225 | 225 | 225 | 225 | 225 | 225 | 5223250
41 | Haripur Power CCPP 360MW | 356 | 324 | 300 | 300 | 300 | 270 | 250 | 250 | 303 | 303 | 303 | 302 | 341 | 349 | 354 | 313 | 312 | 283 |  | 328 | 354 | 354 | 358 | 354 | 355 | 359 | 7582000
42 | Mymensingh RPCL 210MW | 148 | 150 | 148 | 149 | 150 | 149 | 108 | 110 | 144 | 146 | 146 | 147 | 145 | 148 | 144 | 144 | 145 | 148 |  | 144 | 147 | 148 | 148 | 147 | 146 | 148 | 3389560
43 | Haripur NEPC 110MW
44 | Fenchugonj CCPP-1 | 60 | 60 | 60 | 60 | 60 | 60 | 60 | 60 | 57 | 59 | 58 | 56 | 58 | 56 | 56 | 58 | 56 | 56 |  | 58 | 58 | 58 | 58 | 58 | 56 | 56 | 1363000
45 | Fenchugonj CCPP-2 | 40 | 40 | 40 | 40 | 40 | 40 | 40 | 40 | 40 | 40 | 40 | 40 | 40 | 40 | 40 | 40 | 40 | 40 |  | 40 | 58 | 58 | 58 | 58 | 58 | 58 | 1040080
46 | Shajibazar 330 MW | 247 | 250 | 248 | 250 | 248 | 250 | 250 | 250 | 248 | 245 | 250 | 247 | 244 | 245 | 251 | 250 | 250 | 248 |  | 248 | 247 | 250 | 250 | 250 | 249 | 245 | 5605000
47 | Shahjibazar GT: Unit- 8, 9 | 50 | 50 | 50 | 50 | 40 | 60 | 63 | 62 | 61 | 61 | 61 | 50 | 61 | 61 | 61 | 60 | 61 | 61 |  | 61 | 61 | 63 | 51 | 62 | 62 | 63 | 1440000
48 | Shahjibazar 86MW | 74 | 74 | 74 | 74 | 74 | 10 | 10 | 10 | 10 | 40 | 75 | 79 | 81 | 80 | 72 | 72 | 40 | 10 |  | 50 | 74 | 74 | 74 | 75 | 75 | 74 | 1384320
49 | Shahjibazar (EPL) 50MW | 45 | 45 | 45 | 46 | 46 | 46 | 10 | 10 | 10 | 45 | 45 | 45 | 45 | 45 | 45 | 45 | 45 | 10 |  | 10 | 44 | 45 | 45 | 45 | 45 | 45 | 912240
50 | Sylhet GT 150 MW | 114 | 116 | 116 | 110 | 107 | 84 | 83 | 98 | 105 | 113 | 113 | 109 | 108 | 117 | 114 | 118 | 69 | 68 |  | 123 | 108 | 119 | 110 | 109 | 122 | 108 | 2601730
51 | Sylhet GT 20 MW | 18 | 18 | 0 | [7 empty] | 18 | 18 | 18 | 18 | 18 | 18 | 18 | 18 |  | 18 | 18 | 18 | 19 | 19 | 19 | 18 | 292000
52 | Sylhet (EPL) 50MW | 46 | 46 | 46 | 45 | 10 | 10 | 10 | 10 | 10 | 42 | 47 | 46 | 46 | 48 | 48 | 48 | 10 | 10 |  | 47 | 47 | 47 | 47 | 47 | 47 | 46 | 867980
53 | Sylhet (Desh) 10MW | 10 | 10 | 0 | [7 empty] | 10 | 10 | 10 | 9 | 10 | 10 | 10 | 10 |  | 10 | 10 | 10 | 10 | 10 | 10 | 10 | 163980
54 | Hobiganj 11MW | 11 | 11 | 11 | 11 | 11 | 11 | 0 |  |  | 8 | 11 | 11 | 11 | 11 | 11 | 11 | 11 | 11 |  | 11 | 11 | 11 | 11 | 11 | 11 | 11 | 231024
55 | Fenchugonj (Barakatullah) 51MW | 50 | 50 | 50 | 50 | 50 | 11 | 11 | 11 | 0 | [8 empty] | 50 |  | 53 | 53 | 53 | 53 | 50 | 50 | 50 | 652800
56 | Shahjahanulla 25 MW | 24 | 24 | 24 | 24 | 24 | 24 | 24 | 24 | 22 | 16 | 16 | 16 | 16 | 16 | 16 | 16 | 24 | 24 |  | 24 | 24 | 24 | 24 | 24 | 24 | 24 | 500136
57 | Summit Bibiana- 2
58 | Southern 55MW | [19 empty] | 13 | 17 | 17 | 0 |  |  |  | 37880
59 | Sikalbaha (Energis) | 24 | 24 | 24 | 24 | 24 | 0 | [7 empty] | 8 | 16 | 16 | 16 | 16 |  | 16 | 16 | 16 | 16 | 16 | 16 | 16 | 311520
60 | Barabkunda (Regent) | 19 | 19 | 19 | 19 | 19 | 19 | 19 | 19 | 19 | 16 | 16 | 16 | 16 | 19 | 19 | 17 | 17 | 18 |  | 18 | 18 | 19 | 19 | 18 | 18 | 18 | 434544
61 | Narshingdi (Doreen) | 22 | 22 | 22 | 22 | 22 | 22 | 22 | 22 | 22 | 22 | 22 | 22 | 22 | 22 | 22 | 22 | 22 | 22 |  | 22 | 22 | 22 | 22 | 22 | 22 | 22 | 496548
62 | Tangail (Doreen) 22MW | 20 | 20 | 20 | 20 | 20 | 20 | 20 | 20 | 20 | 20 | 20 | 20 | 20 | 20 | 20 | 20 | 20 | 20 |  | 20 | 20 | 20 | 20 | 20 | 20 | 20 | 453492
63 | Tripura | 134 | 134 | 130 | 126 | 114 | 110 | 104 | 96 | 100 | 112 | 106 | 100 | 116 | 120 | 124 | 128 | 124 | 120 |  | 148 | 152 | 152 | 156 | 158 | 156 | 148 | 3029760
64 | Malancha, Ctg. EPZ (United) | 41 | 41 | 41 | 41 | 41 | 41 | 41 | 36 | 33 | 32 | 32 | 32 | 27 | 33 | 25 | 27 | 38 | 42 |  | 42 | 42 | 42 | 42 | 42 | 42 | 42 | 948960
65 | Feni (Doreen) 22MW | 22 | 22 | 22 | 22 | 21 | 21 | 21 | 21 | 0 |  | 0 | 13 | 16 | 18 | 22 | 22 | 22 | 22 |  | 22 | 22 | 22 | 22 | 22 | 22 | 22 | 416124
66 | Feni, Mohipal (Doreen) | 11 | 11 | 11 | 11 | 11 | 11 | 11 | 11 | 8 | 8 | 8 | 8 | 8 | 8 | 8 | 11 | 11 | 11 |  | 11 | 11 | 11 | 11 | 11 | 11 | 11 | 236880
67 | Jangalia (Summit) 33MW | 25 | 25 | 25 | 25 | 25 | 8 | 8 | 8 | 8 | 8 | 16 | 25 | 25 | 25 | 25 | 25 | 25 | 25 |  | 25 | 25 | 25 | 25 | 25 | 25 | 25 | 523800
68 | Summit Cumilla 25MW | 20 | 20 | 20 | 20 | 20 | 20 | 16 | 16 | 16 | 14 | 14 | 14 | 14 | 0 | 13 | 13 | 13 | 13 |  | 21 | 21 | 21 | 20 | 20 | 20 | 20 | 416440
69 | Summit Ashulia | 25 | 25 | 25 | 25 | 25 | 25 | 25 | 25 | 25 | 25 | 25 | 25 | 25 | 25 | 25 | 25 | 25 | 25 |  | 25 | 25 | 25 | 25 | 25 | 25 | 25 | 600000
70 | Summit Madhabdi | 12 | 12 | 12 | 12 | 12 | 12 | 11 | 11 | 11 | 9 | 9 | 9 | 9 | 9 | 9 | 9 | 9 | 9 |  | 9 | 9 | 9 | 14 | 14 | 14 | 14 | 268200
71 | Summit Maona | 25 | 25 | 25 | 25 | 25 | 25 | 25 | 25 | 25 | 25 | 25 | 20 | 20 | 20 | 20 | 20 | 20 | 20 |  | 20 | 20 | 20 | 20 | 20 | 20 | 20 | 612000
72 | Summit Rupganj | 17 | 17 | 17 | 17 | 17 | 17 | 17 | 17 | 17 | 17 | 17 | 17 | 17 | 17 | 17 | 17 | 17 | 24 |  | 24 | 24 | 24 | 24 | 24 | 24 | 24 | 506500
73 | Ghorashal (Regent) | 110 | 110 | 110 | 110 | 110 | 12 | 12 | 12 | 12 | 12 | 12 | 12 | 12 | 12 | 12 | 12 | 12 | 12 |  | 12 | 52 | 52 | 52 | 52 | 52 | 52 | 983773
76 | Siddhirganj Desh
77 | Siddhirganj (Dutch Bangla)
78 | Gazipur (RPCL) | [19 empty] | 6 | 14 | 21 | 24 | 0 |  |  | 73680
79 | Kodda 149MW | [19 empty] | 32 | 38 | 48 | 48 | 48 | 32 | 20 | 210720
80 | Jamalpur 95MW | 93 | 93 | 93 | 92 | 92 | 24 | 8 | 8 | 8 | 8 | 8 | 8 | 8 | 8 | 8 | 8 | 8 | 8 |  | 34 | 73 | 70 | 72 | 72 | 93 | 93 | 1042560
81 | Lakdhanvi 52 MW | [19 empty] | 2 | 12 | 15 | 25 | 8 | 0 |  | 78624
| Gazipur 100 MW | 18 | 0 | [12 empty] | 18 | 18 | 18 | 18 |  | 50 | 91 | 107 | 108 | 109 | 108 | 109
| Kaptai Solar | [5 empty] | 0 | 2.1 | 3.4 | 2.6 | 5.3 | 4.7 | 6.7 | 2.3 | 2 | 1.1 | 1 | 0.4 | 0.1 |  | 0 | [6 empty] | 25680
82 | Madanganj 102MW
83 | Pagla (DPA )
84 | B.Baria (Aggreko) 85MW
85 | Keraniganj (Powerpac) 100MW
86 | Meghnaghat CCPP(Summit) | 250 | 225 | 270 | 230 | 240 | 240 | 270 | 285 | 275 | 270 | 272 | 272 | 260 | 275 | 275 | 286 | 265 | 270 |  | 295 | 280 | 270 | 240 | 260 | 290 | 270 | 6552407
87 | Meghnaghat (IEL)
88 | Ghorashal 78MW (MAX) | [22 empty] | 10 | 30 | 30 | 30 | 112896
90 | Ashuganj (United) 53MW | 5 | 5 | 5 | 5 | 5 | 5 | 5 | 5 | 5 | 5 | 5 | 5 | 5 | 5 | 5 | 5 | 5 | 5 |  | 5 | 5 | 5 | 5 | 5 | 5 | 5 | 120000
91 | Juldah (Acorn)
92 | Fenchuganj (EPL) 44MW | 50 | 50 | 50 | 50 | 50 | 10 | 10 | 10 | 10 | 15 | 50 | 50 | 50 | 50 | 50 | 50 | 50 | 50 |  | 50 | 50 | 50 | 50 | 50 | 50 | 50 | 1018296
93 | Ashuganj (Midland) 51MW | 35 | 35 | 35 | 35 | 10 | 10 | 10 | 10 | 10 | 15 | 30 | 35 | 35 | 35 | 35 | 35 | 35 | 35 |  | 35 | 35 | 35 | 35 | 35 | 35 | 35 | 732788
94 | Gagnagar (Orion) | [19 empty] | 7 | 7 | 7 | 0 |  |  |  | 13392
95 | Patenga 50MW | 41 | 19 | 20 | 19 | 10 | 0 | [13 empty] | 13 | 17 | 39 | 47 | 47 | 47 | 47 | 357120
96 | Chattogram ECPV 108 MW | [19 empty] | 10 | 35 | 42 | 22 | 22 | 12 | 10 | 114240
97 | Katpotti 51 MW | 48 | 24 | 20 | 21 | 20 | 12 | 6 | 6 | 6 | 18 | 20 | 20 | 21 | 21 | 14 | 13 | 13 | 13 |  | 35 | 48 | 48 | 43 | 41 | 40 | 40 | 601296
98 | Bosila 108MW | [13 empty] | 6 | 8 | 8 | 8 | 8 |  | 17 | 50 | 64 | 56 | 56 | 57 | 57 | 305280
99 | Madanganj-55 MW | [19 empty] | 1 | 15 | 15 | 0 |  |  |  | 19436
100 | Northern 55 MW | [19 empty] | 18 | 18 | 18 | 18 | 0 |  |  | 69201
101 | Kushiara 163 MW CCPP GT | 100 | 100 | 100 | 100 | 100 | 100 | 100 | 100 | 130 | 130 | 100 | 130 | 163 | 163 | 130 | 130 | 130 | 100 |  | 130 | 163 | 163 | 163 | 130 | 130 | 163 | 3185730
102 | Sarishabari (Solar) |  |  |  |  | 0 | 0.2 | 0.5 | 0.5 | 0.7 | 0.8 | 1 | 1.5 | 1.2 | 2.2 | 0.7 | 0.4 | 0.6 | 0 | [8 empty] | 11000
103 | Banco Energy 54MW | 17 | 17 | 17 | 17 | 0 | [9 empty] | 17 | 17 | 17 | 17 |  | 35 | 35 | 35 | 35 | 35 | 35 | 35 | 341640
104 | APR Energy , Keranigonj
105 | Bramhangoan 100 MW (Aggreko)
106 | United Mymensingh PPL | 80 | 50 | 7 | 7 | 7 | 7 | 7 | 7 | 7 | 7 | 7 | 7 | 7 | 7 | 7 | 7 | 7 | 7 |  | 7 | 14 | 24 | 81 | 160 | 160 | 100 | 907200
112 | Aggreko Aurahati 100MW
114 | Summit Gazipur-1 150MW
115 | Juldah 100 MW Unit-3 | 100 | 60 | 10 | 10 | 10 | 0 | [7 empty] | 10 | 10 | 10 | 10 | 10 |  | 72 | 100 | 100 | 100 | 100 | 100 | 100 | 818880
116 | Chandpur Desh 200MW | 105 | 88 | 37 | 17 | 17 | 17 | 17 | 17 | 17 | 17 | 17 | 17 | 17 | 24 | 34 | 34 | 34 | 34 |  | 50 | 80 | 103 | 163 | 198 | 198 | 199 | 1496640
117 | Midland 150MW | [19 empty] | 10 | 18 | 21 | 50 | 10 | 0 |  | 120436
118 | Bibiyana-3 285 MW | 300 | 303 | 297 | 301 | 301 | 200 | 200 | 200 | 200 | 200 | 200 | 201 | 199 | 251 | 249 | 250 | 250 | 150 |  | 200 | 297 | 297 | 299 | 241 | 241 | 241 | 5680000
| United Jamalpur PPL | 78 | 79 | 79 | 88 | 88 | 45 | 45 | 45 | 45 | 45 | 45 | 45 | 48 | 76 | 84 | 81 | 81 | 91 |  | 95 | 95 | 94 | 95 | 96 | 95 | 95 | 1782000
| Anwara United | 110 | 110 | 110 | 110 | 110 | 110 | 110 | 110 | 110 | 110 | 117 | 122 | 138 | 130 | 133 | 135 | 135 | 133 |  | 135 | 135 | 135 | 135 | 135 | 135 | 135 | 2963236
120 | Eastern Zone Total | 6086 | 5860 | 5681 | 5610 | 5482 | 4799.2 | 4510.6 | 4557.9 | 4740.3 | 4984.6 | 5079.91 | 5177.36 | 5323.2 | 5466.3 | 5432.8 | 5400.4 | 5192.8 | 4907.2 |  | 5770 | 6494 | 6608 | 6722 | 6650 | 6628 | 6507 | 133611944
121
122
123 | Khulna 60MW
124 | Khulna (KPCL-1 & 3)
125 | Khulna (KPCL-2) | 42 | 29 | 16 | 16 | 16 | 0 | [5 empty] | 8 | 16 | 23 | 32 | 29 | 16 | 16 |  | 49 | 110 | 115 | 115 | 99 | 99 | 83 | 834240
126
127 | Khulna (Aggreeco) 55MW
128 | Faridpur Peaking | 38 | 0 | [15 empty] | 17 |  | 43 | 41 | 39 | 31 | 38 | 38 | 32 | 284160
Khulna CCPP 225MW
129 | Labon Chora 105 MW | 97 | 70 | 70 | 70 | 17 | 17 | 17 | 17 | 17 | 17 | 17 | 53 | 53 | 60 | 70 | 50 | 35 | 35 |  | 41 | 105 | 105 | 90 | 90 | 90 | 90 | 1333920
130
131
132
133
| Summit Barisal 110 MW | 64 | 48 | 32 | 32 | 16 | 0 | [11 empty] | 16 |  | 64 | 90 | 110 | 110 | 110 | 110 | 110 | 804192
136 | Barisal GT: Unit-1, 2
137 | Bhola Aggreko 95MW | 95 | 95 | 98 | 98 | 92 | 42 | 41 | 40 | 41 | 41 | 93 | 97 | 97 | 97 | 95 | 96 | 96 | 51 |  | 97 | 97 | 97 | 95 | 96 | 97 | 96 | 1983011
| Bhola CCPP 194MW | 147 | 135 | 149 | 149 | 149 | 147 | 150 | 150 | 150 | 150 | 150 | 149 | 148 | 149 | 148 | 148 | 148 | 148 |  | 149 | 149 | 149 | 141 | 149 | 149 | 150 | 3576633
140 | Bhola (Venture) 33MW | 34 | 30 | 30 | 28 | 25 | 23 | 20 | 17 | 15 | 12 | 10 | 9 | 10 | 12 | 23 | 24 | 22 | 21 |  | 31 | 32 | 32 | 38 | 37 | 37 | 37 | 546143
141 | Bangla Trak Noapara | 0 | [19 empty] | 60 | 70 | 100 | 100 | 100 | 100 | 485760
142 | Noapara (KZA) 40MW | 40 | 40 | 40 | 40 | 8 | 0 | [5 empty] | 8 | 40 | 40 | 8 | 8 | 8 | 8 |  | 40 | 40 | 40 | 40 | 40 | 32 | 32 | 475875
143 | Gopalganj Peaking | [17 empty] | 10 |  | 18 | 20 | 20 | 20 | 20 | 20 | 20 | 154496
144 | Bheramara GT-1,2,3 | [21 empty] | 32 | 32 | 32 | 32 | 0 | 146600
145 | Madhumati Power Plant | 105 | 105 | 105 | 105 | 25 | 18 | 18 | 18 | 17 | 17 | 17 | 28 | 35 | 94 | 100 | 89 | 89 | 89 |  | 92 | 97 | 98 | 100 | 100 | 100 | 89 | 166944
146 | Bheramara HVDC | 948 | 948 | 948 | 948 | 948 | 948 | 948 | 949 | 946 | 945 | 947 | 946 | 947 | 944 | 944 | 944 | 944 | 944 |  | 944 | 945 | 944 | 945 | 938 | 938 | 937 | 22687272
147 | Bheramara 360 MW
148
149
150 | Barapukuria Unit-1
151 | Barapukuria Unit-2
152 | Barapukuria Unit-3 | 199 | 199 | 199 | 199 | 199 | 199 | 199 | 199 | 199 | 199 | 237 | 250 | 249 | 245 | 249 | 249 | 249 | 245 |  | 249 | 249 | 249 | 230 | 230 | 230 | 230 | 5492800
153 | Baghabari GT 71MW | 60 | 60 | 60 | 60 | 60 | 60 | 60 | 60 | 60 | 60 | 55 | 55 | 55 | 55 | 55 | 55 | 60 | 55 |  | 55 | 60 | 60 | 60 | 60 | 60 | 60 | 1400000
156 | Baghabari GT 100MW
| Baghabari Peaking 50MW | [19 empty] | 50 | 50 | 50 | 50 | 50 | 50 | 50 | 279264
157 | Sirajgonj Unit-1 225MW (Gas) | 185 | 180 | 185 | 185 | 180 | 160 | 156 | 164 | 174 | 168 | 165 | 171 | 191 | 193 | 194 | 190 | 191 | 177 |  | 167 | 201 | 195 | 199 | 214 | 213 | 214 | 4681573
158 | Sirajgonj Unit-1 225MW (Oil)
| Sirajgonj Unit-2 225MW (Gas) | 177 | 174 | 178 | 178 | 174 | 149 | 147 | 154 | 164 | 159 | 175 | 169 | 165 | 189 | 196 | 194 | 196 | 181 |  | 159 | 203 | 195 | 202 | 220 | 220 | 220 | 4537473
Sirajgonj Unit-2 225MW (Oil)
159 | Sirajgonj Unit-3 225 MW(Gas)
Sirajgonj Unit-3 225 MW(Oil)
160 | Sirajgonj Unit-4 414 MW(Gas) | 310 | 310 | 310 | 310 | 310 | 310 | 310 | 310 | 310 | 310 | 310 | 310 | 350 | 350 | 350 | 300 | 300 | 250 |  | 300 | 360 | 360 | 420 | 420 | 414 | 420 | 8169190
161 | Bera Peaking | [19 empty] | 10 | 18 | 27 | 25 | 27 | 27 | 0 | 116074
162 | Bogra (GBB) | 22 | 22 | 22 | 22 | 22 | 5 | 5 | 5 | 5 | 22 | 22 | 22 | 22 | 22 | 22 | 22 | 18 | 14 |  | 22 | 22 | 22 | 22 | 22 | 22 | 22 | 440880
163 | Bogra (EPL) | 16 | 16 | 16 | 16 | 16 | 16 | 3 | 3 | 3 | 11 | 16 | 15 | 16 | 16 | 16 | 16 | 16 | 16 |  | 16 | 15 | 14 | 15 | 16 | 17 | 16 | 321192
164 | Ullapara (Summit) | 8 | 8 | 8 | 8 | 8 | 8 | 8 | 8 | 8 | 8 | 8 | 8 | 8 | 8 | 8 | 8 | 8 | 8 |  | 8 | 11 | 11 | 11 | 11 | 11 | 11 | 212096
165 | Amnura 50MW | 50 | 50 | 12 | 12 | 12 | 0 |  |  | 0 | 12 | 12 | 12 | 12 | 12 | 50 | 50 | 50 | 50 |  | 50 | 50 | 50 | 50 | 50 | 50 | 50 | 715670
166 | Katakhali (Northern) | 24 | 24 | 24 | 24 | 8 | 0 | [13 empty] | 24 | 24 | 24 | 24 | 24 | 24 | 24 | 257625
167 | Katakhali Peaking | [19 empty] | 19 | 24 | 24 | 23 | 23 | 0 |  | 86047
168 | Santahar Peaking | 42 | 42 | 42 | 0 | [15 empty] | 27 | 42 | 43 | 44 | 42 | 41 | 41 | 378350
169 | Rajlanka 52 MW | 42 | 42 | 42 | 42 | 42 | 8 | 8 | 8 | 8 | 8 | 0 | 0 | [7 empty] | 8 | 8 | 8 | 8 | 8 | 8 | 8 | 321120
170 | Chapainawabganj-100 MW | 48 | 48 | 48 | 48 | 24 | 24 | 24 | 24 | 40 | 46 | 46 | 46 | 46 | 46 | 46 | 46 | 46 | 54 |  | 84 | 84 | 85 | 85 | 85 | 85 | 85 | 1192048
171 | Paramount Baghabari
172 | Confidence Bogura-2 (CPBL) | 108 | 108 | 108 | 108 | 108 | 17 | 17 | 17 | 17 | 17 | 17 | 17 | 17 | 17 | 17 | 17 | 17 | 17 |  | 35 | 108 | 108 | 108 | 108 | 108 | 108 | 1368288
173 | Rangpur GT | 17 | 17 | 17 | 17 | 0 | [15 empty] | 16 | 16 | 16 | 16 | 16 | 16 | 144000
175 | Saidpur GT | 15 | 15 | 15 | 15 | 15 | 15 | 0 | [12 empty] | 18 | 16 | 16 | 16 | 16 | 15 | 15 | 190000
176 | Confidence Rangpur | [17 empty] | 6 |  | 6 | 0 | 0 |  |  |  |  | 17280
177
178
178 | Western Zone Total | 2933 | 2815 | 2774 | 2730 | 2474 | 2166 | 2131 | 2143 | 2174 | 2202 | 2297 | 2373 | 2477 | 2572 | 2623 | 2535 | 2509 | 2428 | 0 | 2875 | 3347 | 3408 | 3465 | 3491 | 3453 | 3366 | 63800216