## Forecast
8 | [5 empty] | Power Grid Company of Bangladesh Ltd. | [10 empty] | QF-LDC-07
|  |  |  | Report on Forecasted Generation & Demand of national grid on | [6 empty] | 2022-06-05 | Sunday
|  |  | Date (day): | 2022-06-05 |  | Sunday
|  | Probable Maximum |  | Generation : |  | (a) At Day Peak Hour : | 13860.6 | MW |  |  | (b) At Evening Peak Hour : |  | 15361 | MW
| Sl. | [6 empty] | Present | Actual Generation |  | Forecasted Available Gen. on |  | Ev. Peak Gen.Shortage |  | Plants under |  | Probable
| No. | Name of the Power Station |  | Fuel | Producer | Installed Capacity |  | Capacity | On | 2022-06-04 | 2022-06-05 | during | for Fuel | for plant. S/D | Shut down (date)/ |  | Start up
[9 empty] | Day Peak | Ev. Peak | Day Peak | Ev. Peak | Limitation | M/C Problem | Remarks |  | Date
[6 empty] | Unit No. X Capacity | MW | MW | MW | MW | MW | MW | MW | MW
| 1 | Ghorasal Repowered CCPP:Unit-3 (GT |  | Gas | PDB | 1*260 | 260 | 260 | 0 | 0 | 0 | 0 |  | 260 | Under maint.
| 2 | Ghorasal Repowered CCPP Unit-4 |  | Gas | PDB | 1*210 | 210 | 180 | 0 | 0 | 0 | 0 |  | 180 | Under maint.
|  | Ghorasal TPP Unit-5 |  | Gas | PDB | 1*210 | 210 | 190 | 180 | 180 | 180 | 180
| 3 | Ghorasal 365 MW CCPP Unit-7 |  | Gas | PDB | 1*243+1*122 | 365 | 365 | 280 | 280 | 280 | 280 |  | 85 | Condencer problem
|  | Ghorashal 78.5 MW PP(MAX) |  | Gas | QRPP | 2*40 | 0 | 0 | 0 | 0 | 0 | 0 |  |  | Contract Expired
| 4 | Ghorashal 108MW PP (Regent) |  | Gas | IPP | 34*3.35 | 108 | 108 | 98 | 102 | 102 | 102
| 5 | Haripur GTPP |  | Gas | SBU, PDB | 2*32 | 32 | 20 | 0 | 0 | 0 | 0 |  | 20 | Under maint.
| 6 | Haripur 412 MW CCPP |  | Gas | EGCB | 1*273+1*139 | 412 | 412 | 364 | 398 | 400 | 412
| 7 | Haripur 360MW CCPP(HPL) |  | Gas | IPP | 1*235+1*125 | 360 | 360 | 326 | 331 | 330 | 330
| 8 | Meghnaghat 450 MW CCPP(MPL) |  | Gas | IPP | 2*150+1*150 | 450 | 450 | 225 | 225 | 225 | 225 | 225 |  | GT-2 S/D due to Gas shortage
| 9 | Meghnaghat 100 MW(IEL) |  | HFO | QRPP | 12*8.9 | 100 | 100 | 66 | 85 | 88 | 88 |  | 12 | Engine problem
| 10 | Meghnaghat CCPP(Summit) |  | Gas | IPP | 2*110+1*110 | 335 | 335 | 142 | 140 | 150 | 150 | 185 |  | FGMO & Gas shortage
| 11 | Madanganj 102 PP(Summit) |  | HFO | QRPP | 6*17 | 102 | 102 | 81 | 92 | 96 | 96 |  |  | Engine problem
| 12 | Madanganj-55 MW PP(Summit) |  | HFO | (IPP) | 3*17.08+1*11.3 | 55 | 55 | 15 | 40 | 55 | 55
| 13 | Keraniganj 100 MW PP (Powerpac) |  | HFO | QRPP | 8*13.45 | 100 | 0 | 0 | 0 | 0 | 0 |  |  | Contract Expired
| 14 | Narshingdi 22 MW PP (Doreen) |  | Gas | SIPP, REB | 8*2.90 | 22 | 22 | 0 | 22 | 22 | 22
| 15 | 210 MW Siddhirgonj TPP |  | Gas | PDB | 1*210 | 210 | 115 | 0 | 0 | 0 | 0 |  | 115 | Under maint.
| 16 | Siddhirgonj 2*120 MW GTPP |  | Gas | EGCB | 2*105 | 210 | 210 | 0 | 0 | 0 | 0 | 210 |  | GT-2 U/M & gas shortage
| 17 | Siddhirganj 100 PP(Dutch Bangla) |  | HFO | QRPP | 12*8.9 | 100 | 100 | 24 | 91 | 100 | 100
| 18 | Siddhirganj 335 MW CCPP |  | Gas | EGCB | 1*217+118 | 335 | 335 | 170 | 0 | 0 | 0 | 165 |  | Gas shortage
| 19 | Gagnagar 102 MW PP (Digital Power) |  | HFO | IPP | 12*8.924 | 102 | 102 | 24 | 94 | 93 | 93 |  | 9 | Engine problem
| 20 | Katpotti 52 MW PP (Sinha) |  | HFO | IPP | 7*7.9 | 51 | 51 | 0 | 0 | 0 | 0 | 51 |  | Fuel shortage
| 21 | Kamalaghat 54 MW PP(Banco Energy) |  | HFO | IPP | 3*18 | 54 | 54 | 38 | 54 | 54 | 54
| 22 | Kodda 150MW PP |  | HFO | BPDB-RPCL | 9*17.06 | 149 | 149 | 0 | 150 | 150 | 150
| 23 | Manikganj 55 MW PP (Northern) |  | HFO | IPP | 3*19.3 | 55 | 55 | 35 | 55 | 55 | 55
| 24 | Nababganj 55 MW PP (Southern power ) |  | HFO | IPP | 3*19.3 | 55 | 55 | 55 | 55 | 55 | 55
| 25 | Bosila 108MW PP(CLC) |  | HFO | IPP | 12*8.775+1*3.5 | 108 | 0 | 0 | 0 | 0 | 0
| 26 | Summit Power,(Madhabdi+Ashulia) |  | Gas | SIPP,REB | 3*3.67+4*8.73 | 80 | 80 | 45 | 45 | 53 | 53 |  | 27 | Engine problem
| 27 | Maona 33 MW PP(Summit) |  | Gas | SIPP,REB | 4*8.73 | 33 | 33 | 25 | 25 | 25 | 25 |  | 8 | Engine problem
| 28 | Rupganj 33 MW PP(Summit) |  | Gas | SIPP,REB | 4*8.73 | 33 | 33 | 33 | 33 | 33 | 33
| 29 | Gazipur 52 MW PP |  | HFO | RPCL | 6*8.9 | 52 | 52 | 37 | 50 | 50 | 50
| 30 | Tongi 80 MW GTPP |  | Gas | PDB | 1* 105 | 105 | 105 | 0 | 0 | 0 | 0 |  | 105 | Under maint.
| 31 | Kodda 300 MW PP Unit-2 (Summit) |  | HFO | IPP | 18*17.076 | 300 | 300 | 90 | 298 | 300 | 300
| 32 | Keranigonj 300 MW PP (APR) |  | HSD | IPP | 256*1.4 | 300 | 300 | 0 | 104 | 300 | 300
| 33 | Bramhangoan 100 MW PP (Aggreko) |  | HSD | IPP | 114*0.959 | 100 | 100 | 0 | 25 | 100 | 100
| 34 | Aurahati 100MW PP (Aggreko) |  | HSD | IPP | 0.85*23+0.95*91 | 100 | 100 | 0 | 25 | 100 | 100
| 35 | Kodda 149 MW PP Unit-1 (Summit) |  | HFO | IPP | 8*18.45+8.97 | 149 | 149 | 111 | 149 | 149 | 149
| 36 | Gazipur 100 MW PP |  | HFO | RPCL | 6*17.5 | 105 | 105 | 53 | 95 | 105 | 105
| 37 | Meghnaghat 104 MW PP (OPCL) |  | HFO | IPP | 18.5*6 | 104 | 104 | 104 | 104 | 104 | 104
| 38 | Manikgonj 162MW PP(MPGL) |  | HFO | IPP | 9*18 | 162 | 162 | 117 | 162 | 162 | 162
| 39 | Spectra Solar Plant Ltd. |  | Solar | IPP | 35 | 35 | 35 | 0 | 0 | 30 | 0
| 40 | Kanchan Purbachal Power Generation Ltd. |  | HFO | IPP | 18.4*3 | 55 | 55 | 34 | 55 | 55 | 55
|  | Dhaka area Total |  |  |  |  | 6263 | 5898 | 2772 | 3564 | 4001 | 3983 | 836 | 821
| 41 | Chattogram TPP-1 |  | Gas | PDB | 1*210 | 210 | 180 | 100 | 100 | 100 | 100 | 80 |  | Gas shortage
|  | Chattogram TPP-2 |  | Gas | PDB | 1*210 | 210 | 180 | 0 | 0 | 0 | 0 | 180 |  | Gas shortage
| 42 | Raozan 25 MW PP |  | HFO | RPCL | 3*8.9 | 25 | 25 | 0 | 25 | 25 | 25
| 43 | Teknaf 20MW PP (Solartech) |  | Solar | Teknaf Solartech Energy Ltd. | 20 | 20 | 20 | 19 | 0 | 20 | 0
| 44 | Patenga 50MW PP (Baraka) |  | HFO | IPP | 8*6.98 | 50 | 50 | 38 | 44 | 44 | 44 |  | 7 | Engine problem
| 45 | Karnaphuli Hydro PP Unit-1,2,3,4, 5 |  | Hydro | PDB | 2*40+3*50 | 230 | 230 | 62 | 60 | 70 | 70 |  | 160 | Low Water Level
| 46 | Sikalbaha 225MW CCPP |  | Gas/HSD | PDB | 1*150+1*175 | 225 | 225 | 0 | 0 | 0 | 0 |  | 225 | S/D due to HGPI |  | 2022-06-24
| 47 | Sikalbaha Peaking GT |  | Gas/HSD | PDB | 1*150 | 150 | 150 | 0 | 0 | 0 | 0 |  | 150 | Under maint
| 48 | Sikalbaha 105 MW PP (Baraka Sikalbaha) |  | HFO | IPP | 6*17.5 | 105 | 105 | 87 | 105 | 105 | 105
| 49 | Hathazari 100 MW peaking PP |  | HFO | PDB | 11*8.9 | 98 | 98 | 0 | 0 | 17 | 50 |  | 48 | Engine problem
| 50 | Dohazari -Kalaish 100 MW Peaking |  | HFO | PDB | 6*17 | 102 | 102 | 0 | 51 | 0 | 51 | 51 |  | Fuel shortage
| 51 | Juldah 100 MW Unit-1 (Acorn) |  | HFO | QRPP | 8*13.45 | 100 | 100 | 10 | 10 | 10 | 10 | 90 |  | Fuel shortage
| 52 | Juldah 100 MW PP Unit-3 (Acorn) |  | HFO | IPP | 8*13.5 | 100 | 100 | 90 | 90 | 90 | 90 | 10 |  | Engine problem
| 53 | Barabkunda 22 MW PP (Regent) |  | Gas | SIPP, PDB | 8*2.90 | 22 | 22 | 22 | 22 | 22 | 22
| * | Malancha, Ctg. EPZ (United) |  | Gas |  | 5*8.73+3*9.34 |  | 0 | 6 | 22 | 25 | 25
| 54 | Chattogram 108 MW PP (ECPV) |  | HFO | IPP | 16*7 | 108 | 108 | 0 | 56 | 80 | 85 |  | 23 | Engine problem
| 55 | Kaptai 7 MW Solar PP |  | Solar | PDB | 7.4 MW | 7 | 7 | 3 | 0 | 5 | 0
| 56 | Anwara 300 MW PP (United) |  | HFO | IPP | 17*17+24 | 300 | 300 | 60 | 277 | 300 | 300
| 57 | Jodiac Power |  | HFO | IPP | 3*18.55+1*3.6 | 54 | 54 | 54 | 54 | 54 | 54 |  | 19
| 58 | Karnaphuli Power Ltd. |  | HFO | IPP | 18.415*6+6.5 | 110 | 110 | 110 | 110 | 110 | 110
| 59 | Juldah unit-2 (Acorn) |  | HFO | IPP | 8*13.6 | 100 | 100 | 100 | 100 | 100 | 100
| 60 | Anlima Energy Ltd. |  | HFO | IPP | 6*21.2 | 116 | 116 | 108 | 108 | 110 | 110
|  | Chattogram area Total |  |  |  |  | 2442 | 2382 | 869 | 1234 | 1287 | 1351 | 411 | 632
| 61 | Ashuganj TPP Unit- 3 |  | Gas | APSCL | 1*150 | 0 | 0 | 0 | 0 | 0 | 0 |  |  | Contract Expired
|  | Ashuganj TPP Unit- 4 |  | Gas | APSCL | 1*150 | 150 | 129 | 0 | 0 | 0 | 0 |  |  | Contract Expired
|  | Ashuganj TPP Unit- 5 |  | Gas | APSCL | 1*150 | 150 | 134 | 0 | 0 | 0 | 0 | 134 |  | Gas shortage
| 62 | Ashuganj 225 MW CCPP |  | Gas | APSCL | 1*142+1*75 | 221 | 221 | 190 | 186 | 215 | 215
| 63 | Ashuganj 450 MW CCPP(North) |  | Gas | APSCL | 1*360 | 360 | 360 | 0 | 0 | 0 | 0 | 360 |  | Gas shortage
| 64 | Ashuganj 450 MW CCPP(South) |  | Gas | APSCL | 1*360 | 360 | 360 | 275 | 310 | 340 | 340
| 65 | Ashuganj 50 MW PP |  | Gas | APSCL | 14*3.968 | 53 | 45 | 35 | 38 | 32 | 36 |  | 9 | Engine problem
| 66 | Ashuganj 55 MW PP (Precision) |  | Gas | RPP | 15*4 | 55 | 55 | 54 | 56 | 55 | 55
| 67 | Ashuganj 195MW PP (APSCL-United) |  | Gas | IPP | 20*9.73+1*16 | 195 | 195 | 8 | 8 | 16 | 16 | 179 |  | Gas shortage
| 68 | Ashuganj 51 MW PP (Midland) |  | Gas | IPP | 6*9.34 | 51 | 51 | 44 | 44 | 51 | 51
| 69 | Ashuganj 150MW PP (Midland) |  | HFO | IPP | 23*7.015 | 150 | 150 | 90 | 150 | 130 | 140 |  | 10 | Engine problem
| 70 | Titas 50 MW Peaking PP |  | HFO | PDB | 6*8.92 | 52 | 52 | 0 | 42 | 50 | 50
| 71 | Chandpur 150 MW CCPP |  | Gas | PDB | 1*106+1*57 | 163 | 163 | 150 | 150 | 150 | 150 |  | 13
| 72 | Chandpur 200MW (Desh energy) |  | HFO | IPP | 12*18.4 | 200 | 200 | 200 | 200 | 200 | 200
| 73 | Feni 22MW PP (Doreen) |  | Gas | SIPP, PDB | 8*2.90 | 22 | 22 | 0 | 0 | 22 | 22
| 74 | Feni 11 MW PP (Doreen) |  | Gas | SIPP, REB | 4*2.90 | 11 | 11 | 0 | 10 | 11 | 11
| ** | Impoprt (Tripura) |  |  | Imported power | 0 | 160 | 160 | 130 | 126 | 143 | 165
| 75 | Jangalia 33MW PP (Summit) |  | Gas | SIPP, PDB | 4*8.73 | 33 | 33 | 0 | 33 | 33 | 33
| 76 | Jangalia 52 MW PP (Lakdanavi) |  | HFO | IPP | 6*8.92 | 52 | 52 | 8 | 16 | 8 | 25 | 27 |  | Fuel shortage
| 77 | Cumilla 25 MW PP (Summit) |  | Gas | SIPP, PDB | 3*3.67+2*6.97 | 25 | 25 | 18 | 20 | 20 | 20
| 78 | Daudkandi 200 MW PP (B.Trac) |  | HSD | IPP | 154*1.4 | 200 | 200 | 0 | 0 | 150 | 200
| 79 | Feni Lanka Power |  | HFO | IPP | 7*18.415+1*9.78 | 114 | 114 | 0 | 17 | 17 | 114
| 80 | Chowmuhani 113 MW |  | HFO | IPP | 12*9.78+2*3.1 | 113 | 113 | 9 | 105 | 9 | 105 |  |  | Fuel shortage
| 81 | Bhairob 54.5 MW |  | HFO | IPP | 3*18.2 | 54 | 54 | 0 | 17 | 35 | 35 |  | 19 | 33 kV feeder fault
| 82 | Chandpur 115(Doreen) |  | HFO | IPP | 4*18.5+2*22.5 | 115 | 115 | 59 | 82 | 90 | 101 |  | 14 | Engine problem
|  | Cumilla Area Total |  |  |  |  | 3059 | 3014 | 1270 | 1610 | 1777 | 2084 | 700 | 65
| 83 | RPCL 210MW CCPP |  | Gas | IPP | 4*35+1*70 | 210 | 202 | 111 | 110 | 150 | 160 | 42 |  | Gas shortage
| 84 | Tangail 22 MW PP (Doreen) |  | Gas | SIPP, PDB | 8*2.90 | 22 | 22 | 17 | 17 | 20 | 20
| 85 | Jamalpur 95 MW PP(Powerpac) |  | HFO | IPP | 12*8.924 | 95 | 8 | 0 | 0 | 0 | 0 |  | 8 | Under maint.
| 86 | Sarishabari 3 MW Solar Plant |  | Solar | IPP | 1*3 | 3 | 3 | 1 | 0 | 1.6 | 0
| 87 | Mymensingh 200 MW PP (United) |  | HFO | IPP | 9.78*21 | 200 | 200 | 86 | 183 | 170 | 185 |  | 13 | Engine problem
| 88 | Jamalpur 115 MW PP (United) |  | HFO | IPP | 9.78*12 | 115 | 115 | 24 | 97 | 115 | 115
| 89 | Sutiakhali 50 MW Solar PP |  | Solar | IPP | 50 | 50 | 50 | 3 | 0 | 50 | 0
| 90 | Tangail Palli Power Gen 22 MW |  | HFO | IPP | 4*6.7 | 22 | 22 | 18 | 24 | 22 | 22
|  | Mymensingh Area Total |  |  |  |  | 717 | 622 | 260 | 431 | 528.6 | 502 | 42 | 21
| 91 | Fenchugonj CCPP Phase-1 |  | Gas | PDB | 2*32+1*33 | 97 | 70 | 0 | 0 | 0 | 0 |  | 70 | Machine problem.
| 92 | Fenchugonj CCPP Phase-2 |  | Gas | PDB | 2*35+1*35 | 104 | 90 | 41 | 42 | 41 | 41 |  | 49 | Machine problem.
| 93 | Kushiara 163 MW CCPP (KP) |  | Gas | IPP | 1*109+1*54 | 163 | 163 | 35 | 35 | 110 | 110 |  | 53 | ST under maint
| 94 | Shajibazar 330 MW CCPP |  | Gas | PDB | 3*110 | 330 | 330 | 0 | 0 | 0 | 0 | 330 |  | Under maint.
| 95 | Fenchugonj 51 MW PP (Barakatullah) |  | Gas | RPP | 19*2.90 | 51 | 51 | 22 | 31 | 55 | 53 | 51
| 96 | Fenchuganj 44MW (Energyprima) |  | Gas | RPP | 12*3.3+5*2 | 50 | 50 | 20 | 30 | 30 | 44 | 45 |  | Gas shortage
| 97 | Hobiganj 11MW PP Cofidence-E |  | Gas | SIPP, REB | 4*2.90 | 11 | 11 | 0 | 0 | 11 | 11
| 98 | Shahjibazar GTPP Unit- 8 & 9 |  | Gas | PDB | 2*35 | 70 | 66 | 61 | 62 | 60 | 60
| 99 | Shahjibazar 86MW PP (Shahjibazar) |  | Gas | RPP | 32*2.90 | 86 | 86 | 78 | 84 | 84 | 84 | 2 |  | Gas shortage
| 100 | Shahjibazar 100 MW GTPP |  | Gas | PDB | 1*100 | 100 | 100 | 0 | 0 | 0 | 0 |  | 100 | Machine problem
| 101 | Sylhet 225 MW CCPP |  | Gas | PDB | 1*142+1*89 | 231 | 231 | 192 | 213 | 220 | 220
| 102 | Sylhet 20 MW GTPP |  | Gas | PDB | 1*20 | 20 | 20 | 19 | 19 | 20 | 20
| 103 | Sylhet 50MW PP (EPL) |  | Gas | RPP | 27*2 | 50 | 50 | 40 | 32 | 40 | 40 |  |  | Gas shortage
| 104 | Shahjahanulla 25 MW PP |  | Gas | SIPP, REB | 3*9.34 | 25 | 25 | 16 | 24 | 24 | 24
| 105 | Bibiana-II 341 MW CCPP (Summit) |  | Gas | IPP | 1*222+1*119 | 341 | 341 | 310 | 300 | 310 | 341 |  |  | FGMO
| 106 | Bibiyana-III 400 MW CCPP |  | Gas | PDB | 400 MW | 400 | 400 | 398 | 401 | 400 | 400
| 107 | Sylhet 10MW PP (Desh) |  | Gas | RPP | 6*1.95 | 10 | 10 | 10 | 10 | 10 | 10
| 108 | Bibiyana South 400 MW |  | Gas | PDB | 400 MW | 383 | 383 | 400 | 400 | 400 | 400
|  | Sylhet Area Total |  |  |  |  | 2522 | 2477 | 1642 | 1683 | 1815 | 1858 | 428 | 272
| 109 | Bheramara GTPP Unit-3 |  | HSD | PDB | 1*20 | 20 | 16 | 0 | 0 | 0 | 0
| ** | Bheramara (HVDC ) |  | 0 | Imported power | 2*500 | 1000 | 1000 | 896 | 905 | 922 | 922
| 110 | Khulna 115 PP MW (KPCL-2) |  | HFO | QRPP | 7*17 | 115 | 115 | 30 | 78 | 100 | 115
| 111 | Faridpur 50 MW Peaking PP |  | HFO | PDB | 8*6.89 | 54 | 54 | 0 | 38 | 35 | 40 |  | 14 | Engine problem
| 112 | Khulna 225 MW CCPP |  | HSD | NWPGCL | 1*150+1*75 | 230 | 230 | 0 | 0 | 0 | 220
| 113 | Gopalganj 100 MW Peaking PP |  | HFO | PDB | 16*6.98 | 109 | 109 | 0 | 60 | 0 | 70 |  | 39 | Engine problem
| 114 | Bheramara 410 MW CCPP |  | Gas | NWPGCL | 1*278+1*132 | 410 | 410 | 280 | 270 | 380 | 380 | 30 |  | Gas shortage
|  | Noapara 40 MW PP (Khanjahan Ali) |  | HFO | QRPP | 5*8.5 | 40 | 40 | 24 | 40 | 40 | 40
| 115 | Noapara 100 MW PP (Bangla Trac) |  | HSD | IPP | 70*1.4 | 100 | 100 | 0 | 30 | 0 | 100
| 116 | Rupsha 105 MW PP (Orion rupsha) |  | HFO | IPP | 6*18.445 | 105 | 105 | 70 | 93 | 105 | 105
| 117 | Madhumati 100 MW PP |  | HFO | NWPGCL | 6*18 | 105 | 105 | 0 | 89 | 105 | 105
| 118 | Mongla Orion 100 MW Solar PP |  | Solar | IPP | 100 | 100 | 100 | 63 | 0 | 100 | 0
|  | Khulna Area Total |  |  |  |  | 2388 | 2384 | 1363 | 1603 | 1787 | 2097 | 30 | 53
| 119 | Barisal 110 MW PP (Summit ) |  | HFO | IPP | 7*17.076 | 110 | 110 | 16 | 32 | 48 | 110
| 120 | Bhola 33 MW PP (Venture) |  | Gas | RPP | 1*34.50 | 40 | 40 | 18 | 31 | 20 | 27 |  | 30 | Machine problem
| 121 | Bhola 225 MW CCPP |  | Gas | PDB | 2*63+1*68 | 194 | 194 | 87 | 85 | 88 | 88 | 106 |  | Gas shortage & GT-2 S/D
| 122 | Bhola 95 MW PP (Aggreko) |  | Gas | QRPP | 96*1.10 | 0 | 0 | 0 | 0 | 0 | 0 |  |  | Contract Expired |  | From 18-3-2022
| 123 | Payra 1320 MW |  | Coal | BCPCL | 2*622 | 1244 | 1244 | 660 | 980 | 1050 | 1050
| 124 | Bhola Nutan Biddut BD LTD |  | Gas | IPP | 220 | 220 | 220 | 190 | 217 | 220 | 220
| 125 | United Payra Power Ltd. |  | HFO | IPP | 8*18.5+1*9.5 | 150 | 150 | 17 | 17 | 17 | 150
|  | Barisal Area Total |  |  |  |  | 1958 | 1958 | 988 | 1362 | 1443 | 1645 | 106 | 30
| 126 | Baghabari 71 MW GTPP |  | Gas | PDB | 1*71 | 71 | 71 | 0 | 0 | 0 | 0 | 71 |  | Gas shortage
|  | Baghabari 100 MW GTPP |  | Gas | PDB | 1*100 | 100 | 100 | 0 | 0 | 0 | 0 | 100 |  | Gas shortage
| 127 | Baghabari 50 MW Peaking PP |  | HFO | PDB | 6*8.9 | 52 | 52 | 0 | 34 | 34 | 43 |  | 9 | Engine problem
| 128 | Bera 70 MW Peaking PP |  | HFO | PDB | 9*8.29 | 71 | 71 | 0 | 23 | 30 | 35 |  | 36 | Engine problem
| 129 | Amnura 50 MW PP(Sinha) |  | HFO | QRPP | 7*7.79 | 50 | 0 | 0 | 0 | 0 | 0 |  |  | Contract Expired
| 130 | Katakhali 50 MW PP (Northern) |  | HFO | QRPP | 6*8.9 | 50 | 50 | 0 | 43 | 50 | 50
| 131 | Katakhali 50 MW Peaking PP |  | HFO | PDB | 6*8.7 | 50 | 50 | 0 | 32 | 32 | 32 |  | 18 | Engine problem
| 132 | Sirajgonj 225MW CCPP Unit-1 |  | Gas/HSD | NWPGCL | 1*150+1*75 | 210 | 210 | 0 | 0 | 0 | 0 | 210 |  | Gas shortage
| 133 | Sirajgonj 225MW CCPP Unit-2 |  | Gas/HSD | NWPGCL | 1*150+1*75 | 220 | 220 | 0 | 0 | 0 | 0 | 220 |  | Gas shortage
| 134 | Sirajgonj 225MW CCPP Unit-3 |  | Gas/HSD | NWPGCL | 1*141 | 220 | 220 | 176 | 202 | 190 | 210 | 10 |  | Gas shortage
| 135 | Sirajgonj 400 MW CCPP Unit-4 |  | Gas/HSD | SNWPGCL | 1*282+1*132 | 414 | 414 | 417 | 423 | 0 | 400
| 136 | Santahar 50 MW Peaking PP |  | HFO | PDB | 6*8.7 | 50 | 50 | 0 | 40 | 30 | 40 |  | 10 | Engine problem
| 137 | Bogra 22 MW PP (GBB) |  | Gas | RPP | 6*4 | 22 | 22 | 21 | 22 | 22 | 22
| 138 | Bogura 20 MW PP (Energyprima) |  | Gas | RPP | 5*3.3+5*2 | 20 | 0 | 0 | 0 | 0 | 0 |  |  | Contract Expired
| 139 | Ullapara 11 MW PP (Summit) |  | Gas | SIPP, REB | 4*2.90 | 11 | 11 | 11 | 11 | 11 | 11
| 140 | Natore 52 MW PP (Rajlanka) |  | HFO | IPP | 6*8.92 | 52 | 52 | 0 | 8 | 8 | 8 | 44 |  | Fuel shortage
| 141 | Chapainawabganj 100 MW Peaking PP |  | HFO | PDB | 12*8.924 | 104 | 104 | 0 | 90 | 65 | 90 |  | 14 | Engine problem
| 142 | Baghabari 200 MW PP (Paramount) |  | HSD | IPP | 135*1.6 | 200 | 200 | 0 | 0 | 100 | 200 |  | 30
| 143 | Bagura 113 MW PP (Confidence)-2 |  | HFO | IPP | 6*18.55+7.2 | 113 | 113 | 70 | 113 | 100 | 113 |  | 19
| 144 | Confidence Power Bogura Unit-1 113 MW |  | HFO | IPP | 6*18.55 | 113 | 113 | 76 | 113 | 95 | 113
| 145 | Sirajgonj 6.55 MW Solar |  | Solar | NWPGCL | 1*6 | 6 | 6 | 2 | 0 | 6 | 0
|  | Rajshahi Area Total |  |  |  |  | 2199 | 2129 | 773 | 1154 | 773 | 1367 | 655 | 136
| 146 | Barapukuria TPP Unit-1 |  | Coal | PDB | 1*125 | 125 | 85 | 0 | 41 | 71 | 71 |  | 14
|  | Barapukuria TPP Unit-2 |  | Coal | PDB | 1*125 | 125 | 85 | 0 | 0 | 0 | 0 |  | 85 | Under maint.
| 147 | Barapukuria 275 MW TPP Unit-3 |  | Coal | PDB | 1*275 | 274 | 274 | 175 | 175 | 175 | 175 | 99 |  | Coal Shortage
| 148 | Rangpur 20 MW GTPP |  | HSD | PDB | 1*20 | 20 | 20 | 0 | 0 | 0 | 0
| 149 | Saidpur 20 MW GTPP |  | HSD | PDB | 1*20 | 20 | 20 | 0 | 0 | 0 | 0
| 150 | Rangpur 113 MW PP (Confidence) |  | HFO | IPP | 9*6.984+7*7.015+3.15*2 | 113 | 113 | 76 | 107 | 80 | 113
| 151 | Sympa Solar Power 8MW |  | Solar | IPP | 8 MW | 8 | 8 | 0 | 0 | 8 | 0
| 152 | Energypac Power Venture Thakurgaon Ltd. |  | HFO | IPP | 115 | 115 | 115 | 34 | 72 | 115 | 115
|  | Rangpur Area Total |  |  |  |  | 800 | 720 | 285 | 395 | 449 | 474 | 99 | 99
|  | Total |  |  |  |  | 22348 | 21584 | 10222 | 13036 | 13860.6 | 15361 | 3307 | 2129
|  | Usable load at Substation end after deducting Auxiliary use & Transmission loss | [6 empty] | 9910.988 | 12639.37 | 13438.8809 | 14893.6301
| A. |  | 2022-06-04 | (Yesterday) |  |  |  |  | Saturday
| 1 | Highest Generation : |  |  | 13036 | MW at | 21:00 | hrs | 11 Evening Peak Hour : | [5 empty] | 21:00 | hrs.
| 2 | Minimum Generation : |  |  | 9265 | MW at | 8:00 | hrs | 12 Max. Demand (Generation end) at evening peak hour : | [5 empty] | 13036 | MW
| 3 | Day peak Generation : |  |  | 10222 | MW at | 12:00 | hrs | 13 Max. Demand (Substation end) at evening peak hour : | [5 empty] | 12639.37 | MW
| 4 | Evening peak Generation : |  |  | 13036 | MW at | 21:00 | hrs | 14 Load Shed (Substation end) at evening peak hour : | [5 empty] | 0 | MW
| 5 | Total Energy Generation : |  | 267.6432 | MKWHr | By Solar | 0.7983 | MKWHr | 15. Area wise Demand (S/S end), Supply (S/S end) & | [5 empty] | 16. Hourly Load Shed during
|  | By Gas : | 138.7106 | MKWHr |  | By Oil: | 77.8996 | MKWHr | Load Shed (S/S end) at Evening peak hour in MW : | [5 empty] | Evening Peak hours :
|  | By Coal : | 24.4429 | MKWHr |  | By Hydro: | 1.4708 | MKWHr | Area | Demand | Supply |  | Loadshed |  | Time |  | Loadshed
| 6 | Generation Shortfall : |  | For Fuel Limitation = |  |  | 3307 | MW | Dhaka | 4553.87 | 4553.87 |  | 0
|  |  |  | For Plants S/D or M/C prob = |  |  | 2129 | MW | Chittagong | 1308.9 | 1308.9 |  | 0 |  | 18:00 |  | 0
|  |  |  | Total = |  |  | 5436 | MW | Khulna | 1737.4 | 1737.4 |  | 0 |  | 18:30 |  | 0
| 7 | Total Gas Supplied : |  |  | 1018.66 | MMCFD |  |  | Rajshahi | 1368.2 | 1368.2 |  | 0 |  | 19:00 |  | 0
| 8 | Fuel Cost : | i) Gas : | Taka | 158019952.556 | ii) Oil : | Taka | 1017817985.11 | Comilla | 1110 | 1110 |  | 0 |  | 19:30 |  | 0
|  |  | iii) Coal : |  | 204034422.45 | Total | Taka | 1379872360.116 | Mymensingh | 941 | 941 |  | 0 |  | 20:00 |  | 0
| 9 | Power flow through E-W Interconnectors : |  | Taka |  | i) Energy | 0.28 | MKWHr. | Sylhet | 431 | 431 |  | 0 |  | 21:00 |  | 0
|  | ii) During Peak Demand : |  |  | -8 | MW (E to W) at | 21:00 | hrs | Barisal | 405 | 405 |  | 0 |  | 22:00 |  | 0
|  | iii) Maximum : |  |  | -146 | MW at | 1:00 | hrs | Rangpur | 784 | 784 |  | 0 |  | 23:00 |  | 0
| 10 | Maximum Temperature in Dhaka was |  |  |  | 32.8° C |  |  | Total | 12639.37 | 12639.37 |  | 0
| B. |  | 2022-06-05 | (Today) |  |  |  | Sunday |  |  | Probable max. temperature in Dhaka |  |  | 36.8° C
Forecast
| 1 | Maximum Demand* Evening (Generation end) |  |  |  | 14000 | MW |  | 6 Total Load Shed forecast (Substation end) : |  |  |  |  | 0 | MW
| 2 | Maximum Generation (Generation end) |  |  |  | 15361 | MW |  | 7 Area wise Load Shed forecast (Substation end) :
| 3 | Maximum Demand* Day (Generation end) |  |  |  | 11900 | MW
| 4 | Reserve(Generation end) |  |  |  | 1361 | MW |  | Dhaka | Chittagong | Khulna | Rajshahi | Comilla | Mymensingh | Sylhet | Barisal | Rangpur
| 5 | Total Energy Generation |  |  |  | 287.4351 | MKWHr |  | MW | MW | MW | MW | MW | MW | MW | MW | MW
| 6 | Actual Minimum Generation up to 8:00 hrs. |  |  |  | 10057 | MW at | 7:00 | 0 | 0 | 0 | 0 | 0 | 0 | 0 | 0 | 0
| * Import Through HVDC C/B Interconnector : |  |  |  |  | i) Energy | 21.6291 | MKWHr. | ii) HVDC Flow at Peak Time |  | 905 | MW at | 21:00 | hrs.
| * Import Through Comilla C/B Interconnector : |  |  |  |  | i) Energy | 2.6918 | MKWHr. | iii) Maximum HVDC Flow : |  | 907 | MW at | 14:00 | hrs.
*Cost for HVDC, Tripura & Solar energy is not usually included in the total fuel cost.
| Water Level of Kaptai Lake at 06:00 hr (ft): |  |  |  |  | (a) Yesterday : | 73.5 |  | (b) Today: | 73.08 |  | (c) Rule Curve: |  | 77.04
.
[5 empty] | Sub Divisional Engineer | [6 empty] | Executive Engineer
[5 empty] | Network Operation Division | [6 empty] | Network Operation Division

## YesterdayGen
2022-06-04
Plant Name | Ghorasal TPP (Unit-1&2) | Ghorasal Repowered CCPP:Unit-3 (GT | Ghorasal Repowered CCPP Unit-4 | Ghorasal TPP Unit-5 | Ghorasal 365 MW CCPP Unit-7 | Ghorashal 108MW PP (Regent) | Ghorashal 78.5 MW PP(MAX) | Haripur 412 MW CCPP | Haripur 360MW CCPP(HPL) | Plant Removed | Haripur GTPP | Meghnaghat 450 MW CCPP(MPL) | Meghnaghat CCPP(Summit) | Meghnaghat 100 MW(IEL) | Madanganj 102 PP(Summit) | Madanganj-55 MW PP(Summit) | Siddhirganj 335 MW CCPP | 210 MW Siddhirgonj TPP | Siddhirgonj 2*120 MW GTPP | Siddhirganj 100 PP(Dutch Bangla) | Gagnagar 102 MW PP (Digital Power) | Kodda 150MW PP | Keraniganj 100 MW PP (Powerpac) | Bosila 108MW PP(CLC) | Pagla (DPA ) | Katpotti 52 MW PP (Sinha) | Kamalaghat 54 MW PP(Banco Energy) | Manikganj 55 MW PP (Northern) | Nababganj 55 MW PP (Southern power ) | Narshingdi 22 MW PP (Doreen) | Summit Ashulia | Summit Madhabdi | Maona 33 MW PP(Summit) | Rupganj 33 MW PP(Summit) | Gazipur 52 MW PP | Tongi 80 MW GTPP | Karnaphuli Hydro PP Unit-1, 2 & 3 | Karnaphuli Hydro PP Unit-4 & 5 | Chattogram TPP-1 | Chattogram TPP-2 | Raozan 25 MW PP | Sikalbaha 225MW CCPP (Gas) | Sikalbaha 225MW CCPP(Oil) | Sikalbaha 150MW GTPP | Sikalbaha 150MW GTPP(Oil) | Plant Removed | Tangail Palli Power Gen 22 MW | Hathazari 100 MW peaking PP | Dohazari -Kalaish 100 MW Peaking | Juldah 100 MW Unit-1 (Acorn) | Chattogram 108 MW PP (ECPV) | Patenga 50MW PP (Baraka) | Barabkunda 22 MW PP (Regent) | Malancha, Ctg. EPZ (United) | Ashuganj TPP Unit- 3 | Ashuganj TPP Unit- 4 | Ashuganj TPP Unit- 5 | Ashuganj 450 MW CCPP(North) | Ashuganj 450 MW CCPP(South) | Ashuganj 225 MW CCPP | Ashuganj 195MW PP (APSCL-United) | Chandpur 150 MW CCPP | Ashuganj 50 MW PP | Ashuganj 55 MW PP (Precision) | Ashuganj 53MW PP (United) | Ashuganj 51 MW PP (Midland) | B.Baria (Aggreko) 85MW | Titas 50 MW Peaking PP | Jangalia 52 MW PP (Lakdanavi) | Feni 22MW PP (Doreen) | Feni 11 MW PP (Doreen) | Jangalia 33MW PP (Summit) | Cumilla 25 MW PP (Summit) | Impoprt (Tripura) | RPCL 210MW CCPP | Jamalpur 95 MW PP(Powerpac) | Tangail 22 MW PP (Doreen) | Sarishabari 3 MW Solar Plant | Fenchugonj CCPP Phase-1 | Fenchugonj CCPP Phase-2 | Fenchugonj 51 MW PP (Barakatullah) | Fenchuganj 44MW (Energyprima) | Kushiara 163 MW CCPP (KP) | Shajibazar 330 MW CCPP | Shahjibazar GTPP Unit- 8 & 9 | Shahjibazar 86MW PP (Shahjibazar) | Shahjibazar 50MW PP (EPL) | Sylhet 225 MW CCPP | Sylhet 20 MW GTPP | Sylhet 50MW PP (EPL) | Sylhet 10MW PP (Desh) | Bibiana-II 341 MW CCPP (Summit) | Shahjahanulla 25 MW PP | Hobiganj 11MW PP Cofidence-E | Daudkandi 200 MW PP (B.Trac) | Kodda 300 MW PP Unit-2 (Summit) | Keranigonj 300 MW PP (APR) | Bramhangoan 100 MW PP (Aggreko) | Mymensingh 200 MW PP (United) | Aurahati 100MW PP (Aggreko) | Kodda 149 MW PP Unit-1 (Summit) | Teknaf 20MW PP (Solartech) | Juldah 100 MW PP Unit-3 (Acorn) | Chandpur 200MW (Desh energy) | Ashuganj 150MW PP (Midland) | Bibiyana-III 400 MW CCPP | Jamalpur 115 MW PP (United) | Gazipur 100 MW PP | Sikalbaha 105 MW PP (Baraka Sikalbaha) | Kaptai 7 MW Solar PP | Anwara 300 MW PP (United) | Jodiac Power | Karnaphuli Power Ltd. | Feni Lanka Power | Chowmuhani 113 MW | Juldah unit-2 (Acorn) | Bibiyana South 400 MW | Meghnaghat 104 MW PP (OPCL) | Sutiakhali 50 MW Solar PP | Manikgonj 162MW PP(MPGL) | Anlima Energy Ltd. | Shahjibazar 100 MW GTPP | Bhairob 54.5 MW | Spectra Solar Plant Ltd. | Chandpur 115(Doreen) | Kanchan Purbachal Power Generation Ltd. | EasternBlank | Bheramara (HVDC ) | Bheramara GTPP Unit-3 | Bheramara 410 MW CCPP | Khulna 115 MW PP (KPCL-1 & 3) | Khulna 115 PP MW (KPCL-2) | Khulna 225 MW CCPP | Khulna 60MW | Khulna (Aggreeco) 55MW | Faridpur 50 MW Peaking PP | Gopalganj 100 MW Peaking PP | Noapara 40 MW PP (Khanjahan Ali) | Bhola 225 MW CCPP | Bhola 33 MW PP (Venture) | Barisal 110 MW PP (Summit ) | Barisal GT PP Unit-1& 2 | Baghabari 100 MW GTPP | Baghabari 71 MW GTPP | Baghabari 50 MW Peaking PP | Bera 70 MW Peaking PP | Chapainawabganj 100 MW Peaking PP | Amnura 50 MW PP(Sinha) | Katakhali 50 MW PP (Northern) | Katakhali 50 MW Peaking PP | Natore 52 MW PP (Rajlanka) | Santahar 50 MW Peaking PP | Bogra 22 MW PP (GBB) | Bogura 20 MW PP (Energyprima) | Ullapara 11 MW PP (Summit) | Barapukuria TPP Unit-1 | Barapukuria TPP Unit-2 | Barapukuria 275 MW TPP Unit-3 | Rangpur 20 MW GTPP | Saidpur 20 MW GTPP | Sirajgonj 225MW CCPP Unit-1 (Gas) | Sirajgonj 225MW CCPP Unit-1(Oil) | Sirajgonj 225 MW CCPP Unit-2 (Gas) | Sirajgonj 225 MW CCPP Unit-2 (Oil) | Bhola 95 MW PP (Aggreko) | Noapara 100 MW PP (Bangla Trac) | Sirajgonj 225MW CCPP Unit-3 (Gas) | Sirajgonj 225MW CCPP Unit-3 (Oil) | Sirajgonj 400 MW CCPP Unit-4 | Rupsha 105 MW PP (Orion rupsha) | Baghabari 200 MW PP (Paramount) | Bagura 113 MW PP (Confidence)-2 | Madhumati 100 MW PP | Rangpur 113 MW PP (Confidence) | Sirajgonj 400MW CCPP Unit-4 (Oil) | Sympa Solar Power 8MW | Confidence Power Bogura Unit-1 113 MW | Payra 1320 MW | Bhola Nutan Biddut BD LTD (GAS) | Bhola Nutan Biddut BD LTD (OIL) | United Payra Power Ltd. | Sirajgonj 6.55 MW Solar | Mongla Orion 100 MW Solar PP | Energypac Power Venture Thakurgaon Ltd. | WesternBlank | Eastern Grid Total | Western Grid Total | Total (MW) | Gas (Public) | HVDC | Gas (Private) | HSD (Private) | HFO (Private) | Coal | Hydro | HSD (Public) | HFO (Public) | Tripura | Solar | Shortage | Water Level
1:00 | 0 | 0 | 0 | 180 | 280 | 99 | 0 | 396 | 332 |  | 0 | 225 | 150 | 88 | 78 | 32 | 170 | 0 | 0 | 100 | 64 | 32 | 0 | 0 | 0 | 0 | 54 | 35 | 55 | 22 | 25 | 20 | 25 | 33 | 25 | 0 | 38 | 30 | 100 | 0 | 8 | 0 | 0 | 0 | 0 |  | 24 | 0 | 0 | 10 | 0 | 45 | 22 | 42 | 0 | 0 | 0 | 0 | 310 | 207 | 8 | 150 | 37 | 40 | 0 | 51 | 0 | 0 | 25 | 0 | 7 | 33 | 20 | 106 | 151 | 0 | 20 | 0 | 0 | 41 | 22 | 20 | 110 | 0 | 61 | 81 | 0 | 179 | 19 | 40 | 10 | 280 | 16 | 0 | 0 | 293 | 0 | 0 | 184 | 0 | 149 | 0 | 90 | 200 | 125 | 401 | 95 | 90 | 87 | 0 | 170 | 54 | 110 | 0 | 9 | 100 | 401 | 104 | 0 | 162 | 108 | 0 | 17 | 0 | 79 | 55 |  | 897 | 0 | 260 | 0 | 110 | 0 | 0 | 0 | 0 | 0 | 40 | 86 | 27 | 32 | 0 | 0 | 0 | 0 | 0 | 15 | 0 | 25 | 24 | 0 | 30 | 22 | 0 | 11 | 0 | 0 | 175 | 0 | 0 | 0 | 0 | 0 | 0 | 0 | 0 | 187 | 0 | 417 | 93 | 0 | 70 | 89 | 79 | 0 | 0 | 76 | 950 | 223 | 0 | 17 | 0 | 0 | 72 |  | 7966 | 4027 | 11993 | 3870 | 897 | 2199 | 0 | 3627 | 1125 | 68 | 0 | 101 | 106 | 0 | 0 | 73.6
2:00 | 0 | 0 | 0 | 180 | 280 | 99 | 0 | 396 | 336 |  | 0 | 225 | 145 | 89 | 78 | 40 | 170 | 0 | 0 | 95 | 24 | 16 | 0 | 0 | 0 | 0 | 54 | 35 | 55 | 22 | 25 | 20 | 25 | 33 | 25 | 0 | 38 | 30 | 100 | 0 | 0 | 0 | 0 | 0 | 0 |  | 24 | 0 | 0 | 10 | 0 | 45 | 22 | 42 | 0 | 0 | 0 | 0 | 310 | 206 | 8 | 150 | 37 | 40 | 0 | 51 | 0 | 0 | 25 | 0 | 7 | 33 | 20 | 104 | 154 | 0 | 20 | 0 | 0 | 41 | 22 | 20 | 110 | 0 | 60 | 81 | 0 | 179 | 19 | 40 | 10 | 290 | 16 | 0 | 0 | 293 | 0 | 0 | 188 | 0 | 137 | 0 | 90 | 200 | 125 | 401 | 65 | 70 | 87 | 0 | 50 | 54 | 110 | 0 | 8 | 100 | 400 | 104 | 0 | 162 | 108 | 0 | 17 | 0 | 67 | 55 |  | 896 | 0 | 260 | 0 | 109 | 0 | 0 | 0 | 0 | 0 | 40 | 86 | 26 | 32 | 0 | 0 | 0 | 0 | 0 | 0 | 0 | 8 | 9 | 0 | 30 | 22 | 0 | 11 | 0 | 0 | 175 | 0 | 0 | 0 | 0 | 0 | 0 | 0 | 0 | 185 | 0 | 417 | 93 | 0 | 70 | 67 | 80 | 0 | 0 | 76 | 900 | 223 | 0 | 17 | 0 | 0 | 52 |  | 7722 | 3884 | 11606 | 3868 | 896 | 2207 | 0 | 3333 | 1075 | 68 | 0 | 55 | 104 | 0 | 0 | 73.58
3:00 | 0 | 0 | 0 | 180 | 280 | 99 | 0 | 396 | 336 |  | 0 | 225 | 140 | 89 | 78 | 40 | 170 | 0 | 0 | 46 | 7 | 16 | 0 | 0 | 0 | 0 | 54 | 35 | 55 | 22 | 25 | 20 | 25 | 33 | 25 | 0 | 38 | 30 | 100 | 0 | 0 | 0 | 0 | 0 | 0 |  | 24 | 0 | 0 | 10 | 0 | 45 | 20 | 42 | 0 | 0 | 0 | 0 | 310 | 208 | 8 | 150 | 37 | 40 | 0 | 51 | 0 | 0 | 8 | 0 | 7 | 33 | 20 | 102 | 156 | 0 | 20 | 0 | 0 | 41 | 22 | 20 | 110 | 0 | 62 | 81 | 0 | 179 | 18 | 40 | 10 | 290 | 16 | 0 | 0 | 286 | 0 | 0 | 188 | 0 | 133 | 0 | 90 | 200 | 125 | 401 | 40 | 70 | 87 | 0 | 30 | 45 | 110 | 0 | 9 | 100 | 400 | 104 | 0 | 72 | 108 | 0 | 17 | 0 | 66 | 55 |  | 897 | 0 | 260 | 0 | 96 | 0 | 0 | 0 | 0 | 0 | 40 | 86 | 25 | 32 | 0 | 0 | 0 | 0 | 0 | 0 | 0 | 0 | 0 | 0 | 0 | 22 | 0 | 11 | 0 | 0 | 175 | 0 | 0 | 0 | 0 | 0 | 0 | 0 | 0 | 189 | 0 | 417 | 70 | 0 | 70 | 32 | 80 | 0 | 0 | 76 | 870 | 223 | 0 | 17 | 0 | 0 | 34 |  | 7480 | 3722 | 11202 | 3875 | 897 | 2201 | 0 | 2998 | 1045 | 68 | 0 | 16 | 102 | 0 | 0 | 73.56
4:00 | 0 | 0 | 0 | 180 | 280 | 98 | 0 | 396 | 335 |  | 0 | 225 | 136 | 89 | 78 | 40 | 170 | 0 | 0 | 23 | 0 | 0 | 0 | 0 | 0 | 0 | 54 | 35 | 55 | 22 | 25 | 20 | 25 | 33 | 0 | 0 | 38 | 30 | 100 | 0 | 0 | 0 | 0 | 0 | 0 |  | 24 | 0 | 0 | 10 | 0 | 45 | 20 | 42 | 0 | 0 | 0 | 0 | 310 | 212 | 8 | 150 | 37 | 40 | 0 | 51 | 0 | 0 | 8 | 0 | 7 | 33 | 20 | 100 | 156 | 0 | 20 | 0 | 0 | 41 | 22 | 20 | 110 | 0 | 61 | 81 | 0 | 179 | 17 | 40 | 10 | 275 | 16 | 0 | 0 | 110 | 0 | 0 | 196 | 0 | 149 | 0 | 90 | 200 | 130 | 400 | 40 | 70 | 87 | 0 | 0 | 35 | 110 | 0 | 9 | 100 | 400 | 104 | 0 | 17 | 108 | 0 | 17 | 0 | 65 | 55 |  | 897 | 0 | 255 | 0 | 109 | 0 | 0 | 0 | 0 | 0 | 8 | 86 | 25 | 32 | 0 | 0 | 0 | 0 | 0 | 0 | 0 | 0 | 0 | 0 | 0 | 22 | 0 | 11 | 0 | 0 | 176 | 0 | 0 | 0 | 0 | 0 | 0 | 0 | 0 | 189 | 0 | 417 | 35 | 0 | 70 | 0 | 80 | 0 | 0 | 76 | 800 | 223 | 0 | 17 | 0 | 0 | 34 |  | 7144 | 3562 | 10706 | 3871 | 897 | 2180 | 0 | 2614 | 976 | 68 | 0 | 0 | 100 | 0 | 0 | 73.54
5:00 | 0 | 0 | 0 | 180 | 280 | 98 | 0 | 396 | 336 |  | 0 | 225 | 132 | 89 | 78 | 15 | 170 | 0 | 0 | 8 | 0 | 0 | 0 | 0 | 0 | 0 | 35 | 35 | 35 | 22 | 25 | 20 | 25 | 33 | 0 | 0 | 38 | 30 | 100 | 0 | 0 | 0 | 0 | 0 | 0 |  | 24 | 0 | 0 | 10 | 0 | 45 | 20 | 42 | 0 | 0 | 0 | 0 | 290 | 214 | 8 | 149 | 34 | 40 | 0 | 51 | 0 | 0 | 8 | 0 | 7 | 33 | 20 | 94 | 155 | 0 | 20 | 0 | 0 | 41 | 22 | 20 | 110 | 0 | 62 | 81 | 0 | 179 | 19 | 40 | 10 | 290 | 16 | 0 | 0 | 45 | 0 | 0 | 170 | 0 | 106 | 0 | 90 | 200 | 130 | 400 | 8 | 70 | 87 | 0 | 0 | 54 | 110 | 0 | 9 | 100 | 400 | 90 | 0 | 17 | 98 | 0 | 17 | 0 | 64 | 34 |  | 897 | 0 | 270 | 0 | 109 | 0 | 0 | 0 | 0 | 0 | 8 | 86 | 24 | 32 | 0 | 0 | 0 | 0 | 0 | 0 | 0 | 0 | 0 | 0 | 0 | 22 | 0 | 11 | 0 | 0 | 175 | 0 | 0 | 0 | 0 | 0 | 0 | 0 | 0 | 189 | 0 | 417 | 0 | 0 | 70 | 0 | 54 | 0 | 0 | 76 | 800 | 223 | 0 | 17 | 0 | 0 | 34 |  | 6858 | 3514 | 10372 | 3866 | 897 | 2191 | 0 | 2281 | 975 | 68 | 0 | 0 | 94 | 0 | 0 | 73.52
6:00 | 0 | 0 | 0 | 180 | 280 | 95 | 0 | 378 | 302 |  | 0 | 225 | 140 | 89 | 71 | 15 | 170 | 0 | 0 | 8 | 0 | 0 | 0 | 0 | 0 | 0 | 35 | 17 | 17 | 22 | 25 | 20 | 25 | 33 | 0 | 0 | 38 | 29 | 100 | 0 | 0 | 0 | 0 | 0 | 0 |  | 24 | 0 | 0 | 10 | 0 | 45 | 20 | 41 | 0 | 0 | 0 | 0 | 270 | 213 | 8 | 150 | 34 | 51 | 0 | 51 | 0 | 0 | 8 | 0 | 7 | 33 | 20 | 92 | 156 | 0 | 20 | 0 | 0 | 41 | 22 | 20 | 110 | 0 | 62 | 81 | 0 | 179 | 19 | 40 | 10 | 275 | 16 | 0 | 0 | 15 | 0 | 0 | 45 | 0 | 44 | 0 | 90 | 155 | 30 | 368 | 8 | 35 | 87 | 0 | 0 | 34 | 110 | 0 | 9 | 100 | 360 | 100 | 1 | 17 | 108 | 0 | 17 | 0 | 66 | 34 |  | 896 | 0 | 270 | 0 | 109 | 0 | 0 | 0 | 0 | 0 | 8 | 86 | 20 | 32 | 0 | 0 | 0 | 0 | 0 | 0 | 0 | 0 | 0 | 0 | 0 | 22 | 0 | 11 | 0 | 0 | 175 | 0 | 0 | 0 | 0 | 0 | 0 | 0 | 0 | 150 | 0 | 358 | 0 | 0 | 35 | 0 | 34 | 0 | 0 | 35 | 750 | 184 | 0 | 17 | 0 | 4 | 34 |  | 6275 | 3230 | 9505 | 3718 | 896 | 2055 | 0 | 1747 | 925 | 67 | 0 | 0 | 92 | 5 | 0 | 73.5
7:00 | 0 | 0 | 0 | 180 | 280 | 95 | 0 | 366 | 302 |  | 0 | 225 | 130 | 89 | 62 | 15 | 170 | 0 | 0 | 8 | 0 | 0 | 0 | 0 | 0 | 0 | 35 | 17 | 17 | 22 | 25 | 20 | 25 | 33 | 0 | 0 | 0 | 30 | 100 | 0 | 0 | 0 | 0 | 0 | 0 |  | 18 | 0 | 0 | 10 | 0 | 45 | 20 | 36 | 0 | 0 | 0 | 0 | 270 | 214 | 8 | 150 | 34 | 55 | 0 | 51 | 0 | 0 | 8 | 0 | 0 | 33 | 21 | 90 | 160 | 0 | 20 | 0 | 0 | 41 | 22 | 20 | 110 | 0 | 62 | 78 | 0 | 179 | 19 | 40 | 10 | 290 | 16 | 0 | 0 | 15 | 0 | 0 | 24 | 0 | 30 | 0 | 90 | 155 | 30 | 370 | 0 | 35 | 87 | 0 | 0 | 34 | 110 | 0 | 9 | 100 | 370 | 104 | 0 | 17 | 108 | 0 | 17 | 0 | 65 | 34 |  | 896 | 0 | 280 | 0 | 109 | 0 | 0 | 0 | 0 | 0 | 8 | 86 | 19 | 32 | 0 | 0 | 0 | 0 | 0 | 0 | 0 | 0 | 0 | 0 | 0 | 22 | 0 | 11 | 0 | 0 | 175 | 0 | 0 | 0 | 0 | 0 | 0 | 0 | 0 | 150 | 0 | 351 | 0 | 0 | 35 | 0 | 34 | 0 | 0 | 35 | 730 | 185 | 0 | 17 | 0 | 21 | 34 |  | 6180 | 3230 | 9410 | 3727 | 896 | 2049 | 0 | 1692 | 905 | 30 | 0 | 0 | 90 | 21 | 0 | 73.48
8:00 | 0 | 0 | 0 | 180 | 280 | 95 | 0 | 361 | 302 |  | 0 | 225 | 148 | 84 | 62 | 15 | 170 | 0 | 0 | 8 | 0 | 0 | 0 | 0 | 0 | 0 | 35 | 17 | 17 | 22 | 25 | 20 | 25 | 33 | 0 | 0 | 36 | 30 | 100 | 0 | 0 | 0 | 0 | 0 | 0 |  | 18 | 0 | 0 | 10 | 0 | 45 | 20 | 7 | 0 | 0 | 0 | 0 | 265 | 180 | 8 | 150 | 34 | 52 | 0 | 51 | 0 | 0 | 8 | 0 | 0 | 33 | 21 | 96 | 159 | 0 | 17 | 0 | 0 | 41 | 22 | 20 | 110 | 0 | 61 | 78 | 0 | 178 | 19 | 40 | 10 | 270 | 16 | 0 | 0 | 15 | 0 | 0 | 8 | 0 | 32 | 1 | 90 | 155 | 30 | 370 | 0 | 35 | 87 | 1 | 0 | 34 | 110 | 0 | 9 | 100 | 370 | 104 | 2 | 17 | 108 | 0 | 17 | 0 | 83 | 34 |  | 896 | 0 | 285 | 0 | 107 | 0 | 0 | 0 | 0 | 0 | 8 | 85 | 17 | 32 | 0 | 0 | 0 | 0 | 0 | 0 | 0 | 0 | 0 | 0 | 0 | 22 | 0 | 11 | 0 | 0 | 175 | 0 | 0 | 0 | 0 | 0 | 0 | 0 | 0 | 150 | 0 | 300 | 0 | 0 | 35 | 0 | 34 | 0 | 1 | 35 | 690 | 167 | 0 | 17 | 0 | 23 | 34 |  | 6141 | 3124 | 9265 | 3681 | 896 | 1944 | 0 | 1689 | 865 | 66 | 0 | 0 | 96 | 28 | 0 | 73.46
9:00 | 0 | 0 | 0 | 180 | 280 | 91 | 0 | 372 | 252 |  | 0 | 225 | 145 | 77 | 64 | 15 | 170 | 0 | 0 | 10 | 16 | 0 | 0 | 0 | 0 | 0 | 35 | 17 | 25 | 22 | 25 | 20 | 25 | 33 | 24 | 0 | 32 | 30 | 100 | 0 | 0 | 0 | 0 | 0 | 0 |  | 18 | 0 | 0 | 10 | 0 | 45 | 20 | 5 | 0 | 0 | 0 | 0 | 270 | 182 | 8 | 150 | 34 | 53 | 0 | 43 | 0 | 0 | 8 | 0 | 0 | 25 | 21 | 88 | 144 | 0 | 17 | 0 | 0 | 41 | 22 | 20 | 110 | 0 | 40 | 75 | 0 | 178 | 19 | 40 | 10 | 290 | 8 | 0 | 0 | 17 | 0 | 0 | 19 | 0 | 51 | 1 | 90 | 159 | 35 | 365 | 5 | 35 | 87 | 2 | 7 | 47 | 110 | 0 | 9 | 100 | 370 | 104 | 3 | 26 | 108 | 0 | 17 | 0 | 88 | 40 |  | 896 | 0 | 285 | 0 | 92 | 0 | 0 | 0 | 0 | 0 | 16 | 75 | 15 | 16 | 0 | 0 | 0 | 0 | 0 | 0 | 0 | 0 | 0 | 0 | 0 | 22 | 0 | 0 | 0 | 0 | 175 | 0 | 0 | 0 | 0 | 0 | 0 | 0 | 0 | 156 | 0 | 310 | 17 | 0 | 45 | 0 | 66 | 0 | 1 | 70 | 650 | 167 | 0 | 17 | 0 | 18 | 34 |  | 6174 | 3143 | 9317 | 3627 | 896 | 1903 | 0 | 1891 | 825 | 62 | 0 | 0 | 88 | 25 | 0 | 73.44
10:00 | 0 | 0 | 0 | 180 | 280 | 94 | 0 | 354 | 252 |  | 0 | 225 | 150 | 72 | 78 | 15 | 170 | 0 | 0 | 24 | 24 | 0 | 0 | 0 | 0 | 0 | 35 | 35 | 55 | 22 | 25 | 20 | 25 | 33 | 32 | 0 | 32 | 30 | 100 | 0 | 0 | 0 | 0 | 0 | 0 |  | 18 | 0 | 0 | 10 | 0 | 44 | 22 | 5 | 0 | 0 | 0 | 0 | 305 | 201 | 8 | 150 | 31 | 53 | 0 | 44 | 0 | 0 | 8 | 0 | 0 | 25 | 18 | 122 | 132 | 0 | 17 | 0 | 0 | 41 | 22 | 20 | 110 | 0 | 40 | 75 | 0 | 179 | 19 | 40 | 10 | 290 | 16 | 0 | 0 | 67 | 0 | 0 | 60 | 0 | 106 | 3 | 90 | 200 | 70 | 365 | 24 | 35 | 87 | 3 | 51 | 54 | 110 | 0 | 9 | 100 | 360 | 104 | 4 | 72 | 108 | 0 | 0 | 0 | 59 | 55 |  | 896 | 0 | 285 | 0 | 76 | 0 | 0 | 0 | 0 | 0 | 32 | 75 | 15 | 16 | 0 | 0 | 0 | 0 | 0 | 0 | 0 | 0 | 0 | 0 | 0 | 22 | 0 | 11 | 0 | 0 | 175 | 0 | 0 | 0 | 0 | 0 | 0 | 0 | 0 | 130 | 0 | 280 | 70 | 0 | 70 | 0 | 70 | 0 | 1 | 76 | 620 | 167 | 0 | 17 | 2 | 53 | 34 |  | 6633 | 3193 | 9826 | 3631 | 896 | 1882 | 0 | 2372 | 795 | 62 | 0 | 0 | 122 | 66 | 0 | 73.42
11:00 | 0 | 0 | 0 | 180 | 280 | 94 | 0 | 353 | 333 |  | 0 | 225 | 145 | 69 | 81 | 15 | 170 | 0 | 0 | 24 | 24 | 0 | 0 | 0 | 0 | 0 | 35 | 35 | 55 | 0 | 25 | 20 | 25 | 33 | 32 | 0 | 32 | 30 | 100 | 0 | 0 | 0 | 0 | 0 | 0 |  | 18 | 0 | 0 | 10 | 0 | 40 | 22 | 5 | 0 | 0 | 0 | 0 | 285 | 189 | 8 | 150 | 35 | 54 | 0 | 44 | 0 | 0 | 8 | 0 | 0 | 0 | 18 | 118 | 132 | 0 | 17 | 0 | 0 | 41 | 22 | 20 | 110 | 0 | 60 | 75 | 0 | 179 | 19 | 40 | 10 | 310 | 16 | 0 | 0 | 75 | 0 | 0 | 60 | 0 | 103 | 8 | 76 | 200 | 70 | 401 | 24 | 35 | 87 | 3 | 50 | 54 | 110 | 0 | 9 | 100 | 385 | 104 | 5 | 72 | 94 | 0 | 0 | 0 | 59 | 55 |  | 896 | 0 | 290 | 0 | 61 | 0 | 0 | 0 | 0 | 0 | 32 | 84 | 18 | 16 | 0 | 0 | 0 | 0 | 0 | 0 | 0 | 0 | 0 | 0 | 0 | 21 | 0 | 11 | 0 | 0 | 175 | 0 | 0 | 0 | 0 | 0 | 0 | 0 | 0 | 130 | 0 | 414 | 70 | 0 | 70 | 0 | 70 | 0 | 1 | 76 | 620 | 182 | 0 | 17 | 0 | 79 | 34 |  | 6709 | 3367 | 10076 | 3650 | 896 | 2130 | 0 | 2329 | 795 | 62 | 0 | 0 | 118 | 96 | 0 | 73.4
12:00 | 0 | 0 | 0 | 180 | 280 | 98 | 0 | 364 | 326 |  | 0 | 225 | 142 | 66 | 81 | 15 | 170 | 0 | 0 | 24 | 24 | 0 | 0 | 0 | 0 | 0 | 38 | 35 | 55 | 0 | 25 | 20 | 25 | 33 | 37 | 0 | 32 | 30 | 100 | 0 | 0 | 0 | 0 | 0 | 0 |  | 18 | 0 | 0 | 10 | 0 | 38 | 22 | 6 | 0 | 0 | 0 | 0 | 275 | 190 | 8 | 150 | 35 | 54 | 0 | 44 | 0 | 0 | 8 | 0 | 0 | 0 | 18 | 130 | 111 | 0 | 17 | 1 | 0 | 41 | 22 | 20 | 35 | 0 | 61 | 78 | 0 | 192 | 19 | 40 | 10 | 310 | 16 | 0 | 0 | 90 | 0 | 0 | 86 | 0 | 111 | 19 | 90 | 200 | 90 | 398 | 24 | 53 | 87 | 3 | 60 | 54 | 110 | 0 | 9 | 100 | 400 | 104 | 3 | 117 | 108 | 0 | 0 | 0 | 59 | 34 |  | 896 | 0 | 280 | 0 | 30 | 0 | 0 | 0 | 0 | 0 | 24 | 87 | 18 | 16 | 0 | 0 | 0 | 0 | 0 | 0 | 0 | 0 | 0 | 0 | 0 | 21 | 0 | 11 | 0 | 0 | 175 | 0 | 0 | 0 | 0 | 0 | 0 | 0 | 0 | 176 | 0 | 417 | 70 | 0 | 70 | 0 | 76 | 0 | 0 | 76 | 660 | 190 | 0 | 17 | 2 | 63 | 34 |  | 6813 | 3409 | 10222 | 3696 | 896 | 2064 | 0 | 2448 | 835 | 62 | 0 | 0 | 130 | 91 | 0 | 73.38
13:00 | 0 | 0 | 0 | 180 | 280 | 98 | 0 | 379 | 302 |  | 0 | 225 | 145 | 59 | 91 | 40 | 170 | 0 | 0 | 65 | 94 | 16 | 0 | 0 | 0 | 0 | 54 | 35 | 55 | 15 | 25 | 16 | 25 | 33 | 50 | 0 | 32 | 30 | 100 | 0 | 13 | 0 | 0 | 0 | 0 |  | 18 | 0 | 0 | 10 | 0 | 38 | 22 | 3 | 0 | 0 | 0 | 0 | 270 | 181 | 8 | 150 | 35 | 54 | 0 | 44 | 0 | 0 | 8 | 0 | 0 | 0 | 18 | 134 | 112 | 0 | 17 | 1 | 0 | 41 | 22 | 20 | 35 | 0 | 40 | 78 | 0 | 192 | 19 | 40 | 10 | 270 | 16 | 0 | 0 | 255 | 0 | 0 | 130 | 0 | 133 | 12 | 90 | 200 | 130 | 370 | 24 | 70 | 87 | 3 | 137 | 54 | 110 | 0 | 9 | 100 | 360 | 104 | 17 | 162 | 108 | 0 | 11 | 0 | 97 | 34 |  | 895 | 0 | 265 | 0 | 31 | 0 | 0 | 0 | 0 | 0 | 24 | 84 | 20 | 16 | 0 | 0 | 0 | 0 | 0 | 0 | 0 | 0 | 6 | 0 | 0 | 22 | 0 | 11 | 0 | 0 | 175 | 0 | 0 | 0 | 0 | 0 | 0 | 0 | 0 | 200 | 0 | 270 | 90 | 0 | 70 | 0 | 82 | 0 | 2 | 76 | 610 | 175 | 0 | 17 | 2 | 91 | 34 |  | 7340 | 3268 | 10608 | 3626 | 895 | 1841 | 0 | 3115 | 785 | 62 | 0 | 22 | 134 | 128 | 0 | 73.36
14:00 | 0 | 0 | 0 | 180 | 280 | 100 | 0 | 396 | 252 |  | 0 | 225 | 140 | 61 | 91 | 40 | 170 | 0 | 0 | 74 | 94 | 16 | 0 | 0 | 0 | 0 | 54 | 35 | 55 | 15 | 25 | 18 | 25 | 33 | 50 | 0 | 32 | 30 | 100 | 0 | 25 | 0 | 0 | 0 | 0 |  | 18 | 0 | 0 | 10 | 0 | 42 | 22 | 8 | 0 | 0 | 0 | 0 | 270 | 182 | 8 | 150 | 35 | 55 | 0 | 44 | 0 | 0 | 8 | 0 | 7 | 0 | 0 | 128 | 112 | 0 | 17 | 1 | 0 | 42 | 22 | 20 | 35 | 0 | 40 | 81 | 0 | 192 | 19 | 40 | 10 | 290 | 16 | 0 | 0 | 280 | 0 | 0 | 130 | 0 | 132 | 11 | 90 | 200 | 140 | 352 | 24 | 70 | 87 | 2 | 137 | 54 | 110 | 0 | 9 | 100 | 400 | 104 | 22 | 162 | 108 | 0 | 17 | 0 | 100 | 47 |  | 907 | 0 | 265 | 0 | 31 | 0 | 0 | 0 | 0 | 0 | 24 | 83 | 20 | 16 | 0 | 0 | 0 | 0 | 0 | 0 | 0 | 0 | 14 | 0 | 0 | 22 | 0 | 11 | 0 | 0 | 175 | 0 | 0 | 0 | 0 | 0 | 0 | 0 | 0 | 172 | 0 | 250 | 70 | 0 | 70 | 0 | 83 | 0 | 2 | 76 | 570 | 175 | 0 | 17 | 2 | 80 | 34 |  | 7428 | 3169 | 10597 | 3629 | 907 | 1797 | 0 | 3179 | 745 | 62 | 0 | 30 | 128 | 120 | 0 | 73.34
15:00 | 0 | 0 | 0 | 180 | 280 | 98 | 0 | 397 | 332 |  | 0 | 225 | 145 | 56 | 91 | 40 | 170 | 0 | 0 | 82 | 94 | 16 | 0 | 0 | 0 | 0 | 54 | 35 | 55 | 22 | 25 | 20 | 25 | 33 | 50 | 0 | 32 | 30 | 100 | 0 | 25 | 0 | 0 | 0 | 0 |  | 20 | 0 | 0 | 10 | 0 | 44 | 22 | 4 | 0 | 0 | 0 | 0 | 298 | 199 | 8 | 144 | 35 | 55 | 0 | 44 | 0 | 0 | 8 | 0 | 7 | 0 | 6 | 92 | 110 | 0 | 17 | 1 | 0 | 42 | 22 | 20 | 35 | 0 | 61 | 81 | 0 | 192 | 19 | 40 | 10 | 310 | 16 | 0 | 0 | 280 | 0 | 0 | 135 | 0 | 132 | 15 | 90 | 200 | 145 | 401 | 24 | 50 | 87 | 2 | 137 | 54 | 110 | 0 | 13 | 100 | 401 | 104 | 14 | 162 | 108 | 0 | 17 | 0 | 85 | 55 |  | 905 | 0 | 270 | 0 | 30 | 0 | 0 | 0 | 0 | 0 | 24 | 82 | 21 | 16 | 0 | 0 | 0 | 0 | 0 | 0 | 0 | 0 | 16 | 0 | 0 | 22 | 0 | 11 | 0 | 0 | 175 | 0 | 0 | 0 | 0 | 0 | 0 | 0 | 0 | 130 | 0 | 350 | 70 | 0 | 70 | 0 | 83 | 0 | 3 | 76 | 600 | 175 | 0 | 17 | 2 | 78 | 16 |  | 7605 | 3242 | 10847 | 3715 | 905 | 1997 | 0 | 3154 | 775 | 62 | 0 | 32 | 92 | 115 | 0 | 73.32
16:00 | 0 | 0 | 0 | 180 | 280 | 98 | 0 | 397 | 337 |  | 0 | 225 | 135 | 66 | 91 | 40 | 170 | 0 | 0 | 80 | 94 | 16 | 0 | 0 | 0 | 0 | 54 | 35 | 55 | 22 | 25 | 20 | 25 | 33 | 50 | 0 | 32 | 28 | 100 | 0 | 25 | 0 | 0 | 0 | 0 |  | 24 | 0 | 0 | 10 | 0 | 44 | 22 | 5 | 0 | 0 | 0 | 0 | 272 | 181 | 8 | 150 | 35 | 56 | 0 | 44 | 0 | 0 | 8 | 0 | 7 | 0 | 6 | 106 | 111 | 0 | 17 | 1 | 0 | 42 | 5 | 10 | 35 | 0 | 62 | 84 | 0 | 192 | 19 | 22 | 10 | 290 | 16 | 0 | 0 | 291 | 0 | 0 | 150 | 0 | 132 | 3 | 90 | 200 | 142 | 400 | 24 | 50 | 87 | 1 | 135 | 54 | 110 | 0 | 30 | 90 | 400 | 104 | 15 | 162 | 108 | 0 | 17 | 0 | 101 | 55 |  | 906 | 0 | 270 | 0 | 30 | 0 | 0 | 0 | 0 | 0 | 24 | 84 | 20 | 16 | 0 | 0 | 0 | 0 | 4 | 0 | 0 | 0 | 16 | 0 | 0 | 22 | 0 | 11 | 0 | 0 | 175 | 0 | 0 | 0 | 0 | 0 | 0 | 0 | 0 | 130 | 0 | 350 | 70 | 0 | 70 | 0 | 83 | 0 | 0 | 76 | 650 | 175 | 0 | 17 | 2 | 44 | 34 |  | 7558 | 3279 | 10837 | 3679 | 906 | 1931 | 0 | 3228 | 825 | 60 | 0 | 36 | 106 | 66 | 0 | 73.3
17:00 | 0 | 0 | 0 | 180 | 280 | 98 | 0 | 395 | 342 |  | 0 | 225 | 143 | 76 | 91 | 40 | 0 | 0 | 0 | 87 | 64 | 16 | 0 | 0 | 0 | 0 | 54 | 35 | 35 | 22 | 25 | 20 | 25 | 33 | 50 | 0 | 32 | 26 | 100 | 0 | 25 | 0 | 0 | 0 | 0 |  | 24 | 0 | 0 | 10 | 0 | 44 | 22 | 10 | 0 | 0 | 0 | 0 | 272 | 182 | 8 | 150 | 35 | 56 | 0 | 44 | 0 | 0 | 8 | 0 | 7 | 0 | 10 | 114 | 125 | 0 | 17 | 0 | 0 | 42 | 5 | 10 | 35 | 0 | 40 | 84 | 0 | 198 | 19 | 22 | 10 | 280 | 23 | 0 | 0 | 296 | 0 | 0 | 160 | 0 | 134 | 3 | 90 | 200 | 142 | 400 | 8 | 50 | 87 | 0 | 100 | 54 | 110 | 0 | 101 | 94 | 401 | 104 | 9 | 162 | 108 | 0 | 17 | 0 | 97 | 55 |  | 905 | 0 | 270 | 0 | 30 | 0 | 0 | 0 | 0 | 0 | 24 | 85 | 20 | 16 | 0 | 0 | 0 | 0 | 4 | 0 | 0 | 0 | 16 | 0 | 0 | 22 | 0 | 11 | 0 | 0 | 175 | 0 | 0 | 0 | 0 | 0 | 0 | 0 | 0 | 130 | 0 | 300 | 70 | 0 | 72 | 0 | 82 | 0 | 1 | 113 | 630 | 175 | 0 | 17 | 0 | 15 | 34 |  | 7407 | 3217 | 10624 | 3519 | 905 | 1889 | 0 | 3270 | 805 | 58 | 0 | 36 | 114 | 28 | 0 | 73.28
18:00 | 0 | 0 | 0 | 180 | 280 | 102 | 0 | 395 | 251 |  | 0 | 225 | 145 | 73 | 91 | 40 | 0 | 0 | 0 | 91 | 64 | 16 | 0 | 0 | 0 | 0 | 54 | 45 | 55 | 22 | 25 | 20 | 25 | 33 | 50 | 0 | 32 | 26 | 100 | 0 | 25 | 0 | 0 | 0 | 0 |  | 24 | 0 | 0 | 10 | 0 | 44 | 22 | 10 | 0 | 0 | 0 | 0 | 272 | 182 | 8 | 150 | 38 | 56 | 0 | 44 | 0 | 0 | 8 | 0 | 7 | 0 | 16 | 120 | 123 | 0 | 17 | 0 | 0 | 42 | 5 | 10 | 35 | 0 | 40 | 84 | 0 | 198 | 19 | 22 | 10 | 275 | 23 | 0 | 0 | 296 | 0 | 0 | 160 | 0 | 149 | 0 | 90 | 200 | 140 | 352 | 8 | 50 | 87 | 0 | 100 | 54 | 110 | 17 | 105 | 100 | 360 | 104 | 2 | 108 | 108 | 0 | 17 | 0 | 93 | 55 |  | 905 | 0 | 270 | 0 | 37 | 0 | 0 | 0 | 15 | 0 | 32 | 85 | 20 | 16 | 0 | 0 | 0 | 0 | 4 | 0 | 0 | 0 | 18 | 0 | 35 | 21 | 0 | 11 | 0 | 0 | 175 | 0 | 0 | 0 | 0 | 0 | 0 | 0 | 0 | 130 | 0 | 250 | 53 | 0 | 100 | 0 | 101 | 0 | 0 | 113 | 600 | 163 | 0 | 17 | 0 | 3 | 72 |  | 7244 | 3246 | 10490 | 3437 | 905 | 1736 | 0 | 3366 | 775 | 58 | 0 | 88 | 120 | 5 | 0 | 73.26
18:30 | 0 | 0 | 0 | 0 | 0 | 0 | 0 | 0 | 0 |  | 0 | 0 | 0 | 0 | 0 | 0 | 0 | 0 | 0 | 0 | 0 | 0 | 0 | 0 | 0 | 0 | 0 | 0 | 0 | 0 | 0 | 0 | 0 | 0 | 0 | 0 | 0 | 0 | 0 | 0 | 0 | 0 | 0 | 0 | 0 |  | 0 | 0 | 0 | 0 | 0 | 0 | 0 | 0 | 0 | 0 | 0 | 0 | 0 | 0 | 0 | 0 | 0 | 0 | 0 | 0 | 0 | 0 | 0 | 0 | 0 | 0 | 0 | 0 | 0 | 0 | 0 | 0 | 0 | 0 | 0 | 0 | 0 | 0 | 0 | 0 | 0 | 0 | 0 | 0 | 0 | 0 | 0 | 0 | 0 | 0 | 0 | 0 | 0 | 0 | 0 | 0 | 0 | 0 | 0 | 0 | 0 | 0 | 0 | 0 | 0 | 0 | 0 | 0 | 0 | 0 | 0 | 0 | 0 | 0 | 0 | 0 | 0 | 0 | 0 | 0 |  | 0 | 0 | 0 | 0 | 0 | 0 | 0 | 0 | 0 | 0 | 0 | 0 | 0 | 0 | 0 | 0 | 0 | 0 | 0 | 0 | 0 | 0 | 0 | 0 | 0 | 0 | 0 | 0 | 0 | 0 | 0 | 0 | 0 | 0 | 0 | 0 | 0 | 0 | 0 | 0 | 0 | 0 | 0 | 0 | 0 | 0 | 0 | 0 | 0 | 0 | 0 | 0 | 0 | 0 | 0 | 0 | 0 |  | 0 | 0 | 0 | 0 | 0 | 0 | 0 | 0 | 0 | 0 | 0 | 0 | 0 | 0 | 0 | 0
19:00 | 0 | 0 | 0 | 180 | 280 | 102 | 0 | 396 | 326 |  | 0 | 225 | 145 | 75 | 92 | 40 | 0 | 0 | 0 | 91 | 85 | 60 | 0 | 0 | 0 | 0 | 54 | 55 | 55 | 0 | 25 | 18 | 25 | 33 | 50 | 0 | 32 | 27 | 100 | 0 | 25 | 0 | 0 | 0 | 0 |  | 24 | 0 | 51 | 10 | 8 | 1 | 22 | 17 | 0 | 0 | 0 | 0 | 323 | 211 | 8 | 150 | 38 | 56 | 0 | 44 | 0 | 42 | 14 | 0 | 7 | 0 | 17 | 128 | 123 | 0 | 17 | 0 | 0 | 42 | 5 | 10 | 35 | 0 | 61 | 84 | 0 | 199 | 19 | 22 | 10 | 290 | 8 | 0 | 0 | 296 | 170 | 30 | 175 | 50 | 149 | 0 | 90 | 200 | 142 | 402 | 40 | 70 | 87 | 0 | 172 | 54 | 110 | 17 | 104 | 100 | 400 | 104 | 0 | 130 | 108 | 0 | 17 | 0 | 89 | 55 |  | 905 | 0 | 280 | 0 | 78 | 0 | 0 | 0 | 34 | 26 | 40 | 81 | 28 | 32 | 0 | 0 | 0 | 34 | 17 | 90 | 0 | 16 | 32 | 8 | 40 | 22 | 0 | 11 | 0 | 0 | 175 | 0 | 0 | 0 | 0 | 0 | 0 | 0 | 0 | 147 | 0 | 414 | 70 | 0 | 113 | 50 | 101 | 0 | 0 | 113 | 620 | 209 | 0 | 17 | 0 | 0 | 52 |  | 8053 | 3855 | 11908 | 3615 | 905 | 2052 | 250 | 3678 | 795 | 59 | 0 | 426 | 128 | 0 | 0 | 73.2
19:30 | 0 | 0 | 0 | 180 | 280 | 102 | 0 | 396 | 341 |  | 0 | 225 | 150 | 81 | 92 | 40 | 0 | 0 | 0 | 91 | 85 | 100 | 0 | 0 | 0 | 0 | 54 | 55 | 55 | 0 | 25 | 20 | 0 | 33 | 50 | 0 | 32 | 27 | 100 | 0 | 25 | 0 | 0 | 0 | 0 |  | 24 | 0 | 51 | 10 | 23 | 25 | 22 | 22 | 0 | 0 | 0 | 0 | 300 | 181 | 8 | 150 | 38 | 56 | 0 | 44 | 0 | 42 | 16 | 0 | 10 | 21 | 17 | 132 | 120 | 0 | 17 | 0 | 0 | 42 | 5 | 20 | 35 | 0 | 62 | 84 | 0 | 205 | 19 | 30 | 10 | 295 | 8 | 0 | 100 | 296 | 154 | 100 | 188 | 95 | 149 | 0 | 90 | 200 | 150 | 400 | 92 | 90 | 105 | 0 | 220 | 54 | 110 | 17 | 105 | 100 | 400 | 104 | 0 | 162 | 108 | 0 | 17 | 0 | 90 | 55 |  | 905 | 0 | 280 | 0 | 78 | 0 | 0 | 0 | 45 | 35 | 40 | 84 | 30 | 32 | 0 | 0 | 0 | 34 | 17 | 90 | 0 | 43 | 32 | 8 | 40 | 22 | 0 | 11 | 0 | 0 | 175 | 0 | 0 | 0 | 0 | 0 | 0 | 0 | 50 | 198 | 0 | 420 | 93 | 26 | 113 | 89 | 102 | 0 | 0 | 113 | 800 | 218 | 0 | 17 | 0 | 0 | 72 |  | 8534 | 4312 | 12846 | 3619 | 905 | 2117 | 525 | 4028 | 975 | 59 | 0 | 486 | 132 | 0 | 0 | 0
20:00 | 0 | 0 | 0 | 180 | 280 | 102 | 0 | 397 | 342 |  | 0 | 225 | 140 | 82 | 92 | 40 | 0 | 0 | 0 | 91 | 94 | 150 | 0 | 0 | 0 | 0 | 54 | 55 | 55 | 0 | 25 | 20 | 25 | 33 | 50 | 0 | 32 | 27 | 100 | 0 | 25 | 0 | 0 | 0 | 0 |  | 24 | 0 | 51 | 10 | 62 | 33 | 22 | 29 | 0 | 0 | 0 | 0 | 301 | 181 | 8 | 150 | 38 | 56 | 0 | 44 | 0 | 42 | 16 | 0 | 10 | 33 | 17 | 130 | 120 | 0 | 17 | 0 | 0 | 42 | 31 | 30 | 35 | 0 | 63 | 84 | 0 | 205 | 19 | 32 | 10 | 290 | 16 | 0 | 20 | 296 | 55 | 80 | 188 | 50 | 149 | 0 | 90 | 200 | 150 | 401 | 92 | 90 | 105 | 0 | 220 | 54 | 110 | 17 | 105 | 100 | 400 | 104 | 0 | 162 | 108 | 0 | 17 | 0 | 99 | 55 |  | 906 | 0 | 275 | 0 | 78 | 0 | 0 | 0 | 38 | 60 | 40 | 85 | 30 | 32 | 0 | 0 | 0 | 34 | 23 | 90 | 0 | 43 | 32 | 8 | 38 | 22 | 0 | 11 | 7 | 0 | 175 | 0 | 0 | 0 | 0 | 0 | 0 | 0 | 30 | 200 | 0 | 420 | 93 | 20 | 113 | 89 | 101 | 0 | 0 | 113 | 850 | 217 | 0 | 17 | 0 | 0 | 72 |  | 8484 | 4362 | 12846 | 3666 | 906 | 2147 | 255 | 4093 | 1032 | 59 | 0 | 558 | 130 | 0 | 0 | 73.22
21:00 | 0 | 0 | 0 | 180 | 280 | 102 | 0 | 398 | 331 |  | 0 | 225 | 140 | 85 | 92 | 40 | 0 | 0 | 0 | 91 | 94 | 150 | 0 | 0 | 0 | 0 | 54 | 55 | 55 | 22 | 25 | 20 | 25 | 33 | 50 | 0 | 32 | 28 | 100 | 0 | 25 | 0 | 0 | 0 | 0 |  | 24 | 0 | 51 | 10 | 56 | 44 | 22 | 22 | 0 | 0 | 0 | 0 | 310 | 186 | 8 | 150 | 38 | 56 | 0 | 44 | 0 | 42 | 16 | 0 | 10 | 33 | 20 | 126 | 110 | 0 | 17 | 0 | 0 | 42 | 31 | 30 | 35 | 0 | 62 | 84 | 0 | 213 | 19 | 32 | 10 | 300 | 24 | 0 | 0 | 298 | 104 | 25 | 183 | 25 | 149 | 0 | 90 | 200 | 150 | 401 | 97 | 95 | 105 | 0 | 277 | 54 | 110 | 17 | 105 | 100 | 400 | 104 | 0 | 162 | 108 | 0 | 17 | 0 | 82 | 55 |  | 905 | 0 | 270 | 0 | 78 | 0 | 0 | 0 | 38 | 60 | 40 | 85 | 31 | 32 | 0 | 0 | 0 | 34 | 23 | 90 | 0 | 43 | 32 | 8 | 40 | 22 | 0 | 11 | 41 | 0 | 175 | 0 | 0 | 0 | 0 | 0 | 0 | 0 | 30 | 202 | 0 | 423 | 93 | 0 | 113 | 89 | 107 | 0 | 0 | 113 | 980 | 217 | 0 | 17 | 0 | 0 | 72 |  | 8522 | 4514 | 13036 | 3708 | 905 | 2143 | 184 | 4154 | 1196 | 60 | 0 | 560 | 126 | 0 | 0 | 73.2
22:00 | 0 | 0 | 0 | 180 | 280 | 102 | 0 | 397 | 329 |  | 0 | 225 | 140 | 84 | 90 | 40 | 0 | 0 | 0 | 91 | 94 | 150 | 0 | 0 | 0 | 0 | 54 | 55 | 55 | 22 | 25 | 26 | 25 | 33 | 50 | 0 | 32 | 30 | 100 | 0 | 25 | 0 | 0 | 0 | 0 |  | 24 | 0 | 51 | 10 | 52 | 44 | 22 | 29 | 0 | 0 | 0 | 0 | 300 | 182 | 8 | 150 | 38 | 55 | 0 | 44 | 0 | 33 | 23 | 0 | 10 | 25 | 20 | 126 | 111 | 0 | 17 | 0 | 0 | 41 | 31 | 40 | 110 | 0 | 62 | 84 | 0 | 219 | 19 | 22 | 10 | 290 | 24 | 0 | 0 | 296 | 22 | 0 | 187 | 0 | 149 | 0 | 90 | 200 | 143 | 400 | 106 | 105 | 105 | 0 | 277 | 54 | 110 | 17 | 104 | 100 | 400 | 104 | 0 | 162 | 108 | 0 | 17 | 0 | 99 | 55 |  | 905 | 0 | 265 | 0 | 77 | 0 | 0 | 0 | 38 | 58 | 40 | 86 | 32 | 32 | 0 | 0 | 0 | 24 | 24 | 90 | 0 | 43 | 32 | 8 | 40 | 22 | 0 | 11 | 46 | 0 | 175 | 0 | 0 | 0 | 0 | 0 | 0 | 0 | 30 | 196 | 0 | 425 | 93 | 0 | 113 | 89 | 109 | 0 | 0 | 113 | 990 | 212 | 0 | 17 | 0 | 0 | 72 |  | 8470 | 4507 | 12977 | 3686 | 905 | 2210 | 52 | 4185 | 1211 | 62 | 0 | 540 | 126 | 0 | 0 | 73.18
23:00 | 0 | 0 | 0 | 180 | 280 | 102 | 0 | 397 | 333 |  | 0 | 225 | 145 | 81 | 77 | 40 | 0 | 0 | 0 | 91 | 94 | 64 | 0 | 0 | 0 | 0 | 54 | 55 | 55 | 22 | 25 | 24 | 25 | 33 | 24 | 0 | 32 | 30 | 100 | 0 | 25 | 0 | 0 | 0 | 0 |  | 24 | 0 | 17 | 10 | 23 | 0 | 22 | 3 | 0 | 0 | 0 | 0 | 315 | 193 | 8 | 150 | 38 | 56 | 0 | 44 | 0 | 0 | 25 | 0 | 10 | 25 | 15 | 128 | 109 | 0 | 17 | 0 | 0 | 42 | 31 | 40 | 110 | 0 | 61 | 84 | 0 | 219 | 19 | 22 | 10 | 280 | 24 | 0 | 0 | 296 | 0 | 0 | 187 | 0 | 149 | 0 | 90 | 200 | 133 | 401 | 106 | 105 | 105 | 0 | 260 | 50 | 110 | 17 | 105 | 100 | 400 | 104 | 0 | 162 | 108 | 0 | 17 | 0 | 101 | 55 |  | 905 | 0 | 265 | 0 | 77 | 0 | 0 | 0 | 0 | 55 | 40 | 84 | 32 | 32 | 0 | 0 | 0 | 24 | 8 | 90 | 0 | 8 | 32 | 0 | 32 | 22 | 0 | 11 | 46 | 0 | 175 | 0 | 0 | 0 | 0 | 0 | 0 | 0 | 0 | 195 | 0 | 414 | 93 | 0 | 113 | 89 | 109 | 0 | 0 | 113 | 970 | 220 | 0 | 17 | 0 | 0 | 72 |  | 8148 | 4343 | 12491 | 3701 | 905 | 2181 | 0 | 4001 | 1191 | 62 | 0 | 322 | 128 | 0 | 0 | 73.16
24:00 | 0 | 0 | 0 | 180 | 280 | 102 | 0 | 399 | 327 |  | 0 | 225 | 147 | 77 | 77 | 40 | 0 | 0 | 0 | 91 | 94 | 64 | 0 | 0 | 0 | 0 | 54 | 55 | 55 | 22 | 25 | 26 | 25 | 33 | 24 | 0 | 32 | 30 | 100 | 0 | 25 | 0 | 0 | 0 | 0 |  | 24 | 0 | 0 | 10 | 10 | 14 | 22 | 29 | 0 | 0 | 0 | 0 | 340 | 203 | 8 | 150 | 38 | 56 | 0 | 44 | 0 | 0 | 25 | 0 | 10 | 33 | 20 | 128 | 121 | 0 | 17 | 0 | 0 | 41 | 5 | 10 | 110 | 0 | 61 | 84 | 0 | 219 | 18 | 21 | 10 | 325 | 22 | 0 | 0 | 296 | 0 | 0 | 179 | 0 | 149 | 0 | 90 | 170 | 132 | 401 | 107 | 105 | 105 | 0 | 260 | 54 | 110 | 17 | 47 | 100 | 400 | 104 | 0 | 162 | 108 | 0 | 17 | 0 | 101 | 55 |  | 906 | 0 | 260 | 0 | 77 | 0 | 0 | 0 | 0 | 30 | 40 | 83 | 32 | 32 | 0 | 0 | 0 | 24 | 0 | 90 | 0 | 8 | 32 | 0 | 40 | 22 | 0 | 11 | 46 | 0 | 175 | 0 | 0 | 0 | 0 | 0 | 0 | 0 | 0 | 189 | 0 | 417 | 93 | 0 | 70 | 89 | 84 | 0 | 0 | 76 | 990 | 217 | 0 | 17 | 0 | 0 | 72 |  | 8106 | 4222 | 12328 | 3749 | 906 | 2191 | 0 | 3801 | 1211 | 62 | 0 | 280 | 128 | 0 | 0 | 73.14
KWH | 0 | 0 | 0 | 4378500 | 6630509 | 2298954 | 0 | 9402360 | 7518000 |  | 0 | 5148500 | 3439127 | 1875840 | 1993320 | 800803 | 2905947 | 0 | 0 | 1417920 | 1226592 | 793920 | 0 | 0 | 0 | 0 | 1177920 | 911592 | 1157657 | 390132 | 600000 | 457020 | 554040 | 788100 | 762720 | 0 | 778800 | 692000 | 2400000 | 0 | 318501 | 0 | 0 | 0 | 0 |  | 539280 | 0 | 226471 | 258120 | 216000 | 960480 | 505920 | 539040 | 0 | 0 | 0 | 0 | 7151000 | 4741000 | 200727 | 3534850 | 850608 | 1242720 | 0 | 1133106 | 0 | 156432 | 316584 | 0 | 136980 | 477900 | 399440 | 2691840 | 3077760 | 0 | 386100 | 4350 | 0 | 985320 | 506400 | 554184 | 1936391 | 0 | 1355808 | 1946880 | 0 | 4572850 | 434000 | 835340 | 256320 | 7141000 | 398160 | 0 | 78912 | 5008144 | 282388 | 150703 | 3336000 | 129989 | 2903760 | 77490 | 2104320 | 4606560 | 2731563 | 9338000 | 1078800 | 1627200 | 2215527 | 22201 | 2707309 | 1248820 | 2670497 | 112860 | 950040 | 2411520 | 9284000 | 2547840 | 105770 | 2803680 | 2573073 | 0 | 391320 | 0 | 1977600 | 1202400 |  | 21629090 | 0 | 6664896 | 0 | 1763520 | 0 | 0 | 0 | 176160 | 315264 | 646125 | 2033435 | 547891 | 635520 | 0 | 0 | 0 | 178864 | 122087 | 565152 | 0 | 223039 | 274600 | 32640 | 296675 | 503280 | 0 | 234198 | 150545 | 0 | 4224400 | 0 | 0 | 0 | 0 | 0 | 0 | 0 | 117120 | 4345218 | 0 | 8847890 | 1498080 | 39560 | 1939296 | 694080 | 1894627 | 0 | 14772 | 1933920 | 20068000 | 4700782 | 0 | 452400 | 16440 | 557280 | 1139904 |  | 178166421 | 89476750 | 267643171 | 89414051 | 21629090 | 49296532 | 798672 | 73995313 | 24442945 | 1470800 | 0 | 3105625 | 2691840 | 798303 | 0
Fuel Cost | 0 | 0 | 0 | 6523965 | 7426170.08 | 3057608.82 | 0 | 9872478 | 8119440 |  | 0 | 5611865 | 3817430.97 | 20971891.2 | 26411490 | 10610639.75 | 3254660.64 | 0 | 0 | 20729990.4 | 17258149.44 | 12869443.2 | 0 | 0 | 0 | 0 | 14983142.4 | 12306492 | 15524180.37 | 292599 | 450000 | 0 | 0 | 0 | 12973867.2 | 0 | 210276 | 186840 | 4536000 | 0 | 5207491.35 | 0 | 0 | 0 | 0 |  | 7037604 | 0 | 3854536.42 | 3487201.2 | 2738880 | 11112753.6 | 642518.4 | 1795003.2 | 0 | 0 | 0 | 0 | 7794590 | 5499560 | 258937.83 | 4312517 | 961187.04 | 1851652.8 | 0 | 1892287.02 | 0 | 2701580.64 | 4258054.8 | 0 | 102735 | 836325 | 299580 | 19327411.2 | 3354758.4 | 0 | 525096 | 69339 | 0 | 1300622.4 | 881136 | 958738.32 | 2226849.65 | 0 | 2630267.52 | 4438886.4 | 0 | 4618578.5 | 933100 | 1244656.6 | 507513.6 | 7141000 | 298620 | 0 | 1653995.52 | 68361165.6 | 5918852.48 | 3115031.01 | 44969280 | 2686872.63 | 40217076 | 905858.1 | 21716582.4 | 62925609.6 | 36247841.01 | 8590960 | 13118208 | 23529312 | 28026416.55 | 0 | 31783807.66 | 13599649.8 | 28387383.11 | 1531510.2 | 12246015.6 | 28407705.6 | 8541280 | 32994528 | 1528376.5 | 35578699.2 | 29281570.74 | 0 | 5110639.2 | 0 | 29604672 | 15835608 |  | 64887270 | 0 | 7464683.52 | 0 | 18358243.2 | 0 | 0 | 0 | 3172641.6 | 5674752 | 9284816.25 | 2277447.2 | 1062908.54 | 6927168 | 0 | 0 | 0 | 2999549.28 | 2135301.63 | 8838977.28 | 0 | 3693525.84 | 4643486 | 444883.2 | 5004907.25 | 1041789.6 | 0 | 177287.886 | 874666.45 | 0 | 22347076 | 0 | 0 | 0 | 0 | 0 | 0 | 0 | 2457177.6 | 5040452.88 | 0 | 8759411.1 | 20134195.2 | 829573.2 | 22941871.68 | 10029456 | 24061762.9 | 0 | 163230.6 | 23477788.8 | 180812680 | 4794797.64 | 0 | 3347760 | 185936.4 | 6536894.4 | 17474728.32 |  | 971514694.87 | 502359097.446 | 1473873792.316 | 98558039.466 | 64887270 | 59461913.09 | 16661502.44 | 949261307.37 | 204034422.45 | 397116 | 0 | 51895175.3 | 19327411.2 | 9389635 | 0
Yesterday Day Peak | 0 | 0 | 0 | 180 | 280 | 98 | 0 | 364 | 326 |  | 0 | 225 | 142 | 66 | 81 | 15 | 170 | 0 | 0 | 24 | 24 | 0 | 0 | 0 | 0 | 0 | 38 | 35 | 55 | 0 | 25 | 20 | 25 | 33 | 37 | 0 | 32 | 30 | 100 | 0 | 0 | 0 | 0 | 0 | 0 |  | 18 | 0 | 0 | 10 | 0 | 38 | 22 | 6 | 0 | 0 | 0 | 0 | 275 | 190 | 8 | 150 | 35 | 54 | 0 | 44 | 0 | 0 | 8 | 0 | 0 | 0 | 18 | 130 | 111 | 0 | 17 | 1 | 0 | 41 | 22 | 20 | 35 | 0 | 61 | 78 | 0 | 192 | 19 | 40 | 10 | 310 | 16 | 0 | 0 | 90 | 0 | 0 | 86 | 0 | 111 | 19 | 90 | 200 | 90 | 398 | 24 | 53 | 87 | 3 | 60 | 54 | 110 | 0 | 9 | 100 | 400 | 104 | 3 | 117 | 108 | 0 | 0 | 0 | 59 | 34 |  | 896 | 0 | 280 | 0 | 30 | 0 | 0 | 0 | 0 | 0 | 24 | 87 | 18 | 16 | 0 | 0 | 0 | 0 | 0 | 0 | 0 | 0 | 0 | 0 | 0 | 21 | 0 | 11 | 0 | 0 | 175 | 0 | 0 | 0 | 0 | 0 | 0 | 0 | 0 | 176 | 0 | 417 | 70 | 0 | 70 | 0 | 76 | 0 | 0 | 76 | 660 | 190 | 0 | 17 | 2 | 63 | 34 |  | 10222 | DayPeak
Yesterday Evening Peak | 0 | 0 | 0 | 180 | 280 | 102 | 0 | 398 | 331 | 0 | 0 | 225 | 140 | 85 | 92 | 40 | 0 | 0 | 0 | 91 | 94 | 150 | 0 | 0 | 0 | 0 | 54 | 55 | 55 | 22 | 25 | 20 | 25 | 33 | 50 | 0 | 32 | 28 | 100 | 0 | 25 | 0 | 0 | 0 | 0 | 0 | 24 | 0 | 51 | 10 | 56 | 44 | 22 | 22 | 0 | 0 | 0 | 0 | 310 | 186 | 8 | 150 | 38 | 56 | 0 | 44 | 0 | 42 | 16 | 0 | 10 | 33 | 20 | 126 | 110 | 0 | 17 | 0 | 0 | 42 | 31 | 30 | 35 | 0 | 62 | 84 | 0 | 213 | 19 | 32 | 10 | 300 | 24 | 0 | 0 | 298 | 104 | 25 | 183 | 25 | 149 | 0 | 90 | 200 | 150 | 401 | 97 | 95 | 105 | 0 | 277 | 54 | 110 | 17 | 105 | 100 | 400 | 104 | 0 | 162 | 108 | 0 | 17 | 0 | 82 | 55 |  | 905 | 0 | 270 | 0 | 78 | 0 | 0 | 0 | 38 | 60 | 40 | 85 | 31 | 32 | 0 | 0 | 0 | 34 | 23 | 90 | 0 | 43 | 32 | 8 | 40 | 22 | 0 | 11 | 41 | 0 | 175 | 0 | 0 | 0 | 0 | 0 | 0 | 0 | 30 | 202 | 0 | 423 | 93 | 0 | 113 | 89 | 107 | 0 | 0 | 113 | 980 | 217 | 0 | 17 | 0 | 0 | 72 |  | 13036 | EvPeak
Forecast for Evening | 0 | 0 | 0 | 180 | 280 | 102 | 0 | 412 | 330 | 0 | 0 | 225 | 150 | 88 | 96 | 55 | 0 | 0 | 0 | 100 | 93 | 150 | 0 | 0 | 0 | 0 | 54 | 55 | 55 | 22 | 25 | 28 | 25 | 33 | 50 | 0 | 40 | 30 | 100 | 0 | 25 | 0 | 0 | 0 | 0 | 0 | 22 | 50 | 51 | 10 | 85 | 44 | 22 | 25 | 0 | 0 | 0 | 0 | 340 | 215 | 16 | 150 | 36 | 55 | 0 | 51 | 0 | 50 | 25 | 22 | 11 | 33 | 20 | 165 | 160 | 0 | 20 | 0 | 0 | 41 | 53 | 44 | 110 | 0 | 60 | 84 | 0 | 220 | 20 | 40 | 10 | 341 | 24 | 11 | 200 | 300 | 300 | 100 | 185 | 100 | 149 | 0 | 90 | 200 | 140 | 400 | 115 | 105 | 105 | 0 | 300 | 54 | 110 | 114 | 105 | 100 | 400 | 104 | 0 | 162 | 110 | 0 | 35 |  | 101 | 55 |  | 922 | 0 | 380 | 0 | 115 | 220 | 0 | 0 | 40 | 70 | 40 | 88 | 27 | 110 | 0 | 0 | 0 | 43 | 35 | 90 | 0 | 50 | 32 | 8 | 40 | 22 | 0 | 11 | 71 | 0 | 175 | 0 | 0 | 0 | 0 | 0 | 0 | 0 | 100 | 210 | 0 | 400 | 105 | 200 | 113 | 105 | 113 | 0 | 0 | 113 | 1050 | 220 |  | 150 |  |  | 115
Forecast for Day | 0 | 0 | 0 | 180 | 280 | 102 | 0 | 400 | 330 | 0 | 0 | 225 | 150 | 88 | 96 | 55 | 0 | 0 | 0 | 100 | 93 | 150 | 0 | 0 | 0 | 0 | 54 | 55 | 55 | 22 | 25 | 28 | 25 | 33 | 50 | 0 | 40 | 30 | 100 | 0 | 25 | 0 | 0 | 0 | 0 | 0 | 22 | 17 | 0 | 10 | 80 | 44 | 22 | 25 | 0 | 0 | 0 | 0 | 340 | 215 | 16 | 150 | 32 | 55 | 0 | 51 | 0 | 50 | 8 | 22 | 11 | 33 | 20 | 143 | 150 | 0 | 20 | 1.6 | 0 | 41 | 55 | 30 | 110 | 0 | 60 | 84 | 0 | 220 | 20 | 40 | 10 | 310 | 24 | 11 | 150 | 300 | 300 | 100 | 170 | 100 | 149 | 20 | 90 | 200 | 130 | 400 | 115 | 105 | 105 | 5 | 300 | 54 | 110 | 17 | 9 | 100 | 400 | 104 | 50 | 162 | 110 | 0 | 35 | 30 | 90 | 55 |  | 922 | 0 | 380 | 0 | 100 | 0 | 0 | 0 | 35 | 0 | 40 | 88 | 20 | 48 | 0 | 0 | 0 | 34 | 30 | 65 | 0 | 50 | 32 | 8 | 30 | 22 | 0 | 11 | 71 | 0 | 175 | 0 | 0 | 0 | 0 | 0 | 0 | 0 | 0 | 190 | 0 | 0 | 105 | 100 | 100 | 105 | 80 | 0 | 8 | 95 | 1050 | 220 |  | 17 | 6 | 100 | 115
Generation at 08:00(Today) | 0 | 0 | 0 | 180 | 280 | 89 | 0 | 400 | 282 | 0 | 0 | 225 | 145 | 81 | 79 | 40 | 0 | 0 | 0 | 54 | 32 | 16 | 0 | 0 | 0 | 0 | 54 | 55 | 55 | 0 | 25 | 27 | 25 | 33 | 24 | 0 | 32 | 28 | 100 | 0 | 4 | 0 | 0 | 0 | 0 | 0 | 18 | 0 | 0 | 10 | 3 | 44 | 22 | 2 | 0 | 0 | 0 | 0 | 305 | 183 | 16 | 100 | 37 | 54 | 0 | 43 | 0 | 0 | 8 | 0 | 10 | 33 | 20 | 106 | 133 | 0 | 17 | 0 | 0 | 41 | 5 | 10 | 110 | 0 | 63 | 84 | 0 | 139 | 18 | 22 | 10 | 290 | 22 | 0 | 0 | 281 | 0 | 0 | 168 | 0 | 149 | 10 | 76 | 147 | 118 | 329 | 8 | 50 | 68 | 3 | 60 | 54 | 93 | 17 | 9 | 100 | 360 | 89 | 6 | 124 | 108 | 0 | 17 | 0 | 83 | 55 | 0 | 905 | 0 | 380 | 0 | 32 | 0 | 0 | 0 | 0 | 0 | 40 | 86 | 18 | 16 | 0 | 0 | 0 | 0 | 0 | 0 | 0 | 0 | 0 | 0 | 0 | 22 | 0 | 11 | 71 | 0 | 176 | 0 | 0 | 0 | 0 | 0 | 0 | 0 | 0 | 170 | 0 | 0 | 33 | 0 | 70 | 50 | 80 | 0 | 0 | 76 | 830 | 186 | 0 | 17 | 0 | 39 | 34 | 0 |  |  |  |  | 77899610 |  | 0
77899610
| Minimum Generation |  | 9265 | 8:00
| Highest Generation |  | 13036 | 21:00
| Day Peak Generation |  | 10222 | 12:00
| Evening Peak Generation |  | 13036 | 21:00
| HVDC Max Flow |  | 907 | 14:00
| HVDC EvPeak Flow |  | 905 | 21:00
| Load factor L.F |  | 85.55%

## P1
POWER GRID COMPANY OF BANGLADESH LTD.
|  |  | NATIONAL LOAD DESPATCH CENTER |  |  |  |  | QF-LDC-08
|  |  | DAILY REPORT |  |  |  |  | Page -1
[6 empty] | Reporting Date : | 2022-06-05
Till now the maximum generation is : - |  |  | 14782 | 21:00 | Hrs on | 2022-04-16
The Summary of Yesterday's |  | 2022-06-04 | Generation & Demand |  | Today's Actual Min Gen. & Probable Gen. & Demand
Day Peak Generation : |  | 10222 | MW Hour : | 12:00 | Min. Gen. at | 7:00 | 10057 | MW
Evening Peak Generation : |  | 13036 | MW Hour : | 21:00 | Available Max Generation : |  | 15361 | MW
E.P. Demand (at gen end) : |  | 13036 | MW Hour : | 21:00 | Max Demand (Evening) : |  | 14000 | MW
Maximum Generation : |  | 13036 | MW Hour : | 21:00 | Reserve(Generation end) |  | 1361 | MW
Total Gen. (MKWH) : |  | 267.6432 | System Load Factor : | 85.55% | Load Shed : |  | 0 | MW
EXPORT / IMPORT THROUGH EAST-WEST INTERCONNECTOR
Export from East grid to West grid :- Maximum |  |  | -146 | MW at | 1:00 | Energy |  | MKWHR.
Import from West grid to East grid :- Maximum |  |  | - | MW at | - | Energy | - | MKWHR.
| Water Level of Kaptai Lake at 6:00 A M on |  | 2022-06-05
Actual : | 73.08 | Ft.(MSL) , | Rule curve : | 77.04 | Ft.( MSL )
Gas Consumed : | Total = | 1018.66 | MMCFD. | Oil Consumed (PDB) :
[6 empty] | HSD : |  | Liter
[6 empty] | FO : |  | Liter
Cost of the Consumed Fuel (PDB+Pvt) : |  | Gas : | 158019952.556
: |  | Coal : | 204034422.45 | Oil : | 1017817985.11 | Total : | 1379872360.116
Load Shedding & Other Information
Area | Yesterday |  |  |  | Today
|  |  | Estimated Demand (S/S end) |  | Estimated Shedding (S/S end) |  | Rates of Shedding
| MW |  | MW |  |  | MW | (On Estimated Demand)
Dhaka | 0 | 0:00 | 4998.0467 |  |  | 0 | 0%
Chittagong Area | 0 | 0:00 | 1621.118 |  |  | 0 | 0%
Khulna Area | 0 | 0:00 | 1580.473 |  |  | 0 | 0%
Rajshahi Area | 0 | 0:00 | 1415.158 |  |  | 0 | 0%
Cumilla Area | 0 | 0:00 | 1290.5084 |  |  | 0 | 0%
Mymensingh Area | 0 | 0:00 | 1059.2056 |  |  | 0 | 0%
Sylhet Area | 0 | 0:00 | 518.601 |  |  | 0 | 0%
Barisal Area | 0 | 0:00 | 318.6339 |  |  | 0 | 0%
Rangpur Area | 0 | 0:00 | 778.5681 |  |  | 0 | 0%
Total | 0 |  | 13580.3129 |  |  | 0
Information of the Generating Units under shut down.
| Planned Shut- Down |  |  | Forced Shut- Down
|  |  |  | 1) Barapukuria ST: Unit-1,2 |  | 10) Shajibazar 330 MW
2) Ghorasal-3,4
3) Ashuganj-5
4) Baghabari-71,100 MW
5) Raozan unit- 2
6) Siddhirganj 210 MW .
7) Sikalbaha 225 MW
8) Sirajganj Unit-1,2
9) Ashuganj North
Additional Information of Machines, lines, Interruption / Forced Load shed etc.
a) Cumilla(N) 132/33 kV T-2 transformers was under shut down from 09:23 to 11:47 for C/M.
b) Halishahar-Khulshi 132 kV Ckt-3 was under shut down from 10:53 to 14:33 for C/M.
c) Sunamganj 132/33 kV T-1 transformer was under shut down from 10:44 to 18:21 for C/M.
d) Faridpur 132 kV bus-A was under shut down from 09:52 to 12:09 for C/M.
e) Sherpur-Bogura 132 kv Ckt-1 & 2 tripped at 10:38 from both end showing Dist. Z1,Z2 relays and were
switched on at 11:05, 11:07 respectively.
f) Faridpur 132/33 kV T-3 transformer was switched on at 12:09.
g) Cumilla(N) 132/33 kV T-3 & T-4 transformers tripped at 11:09 from 33 kV end showing O/C relay
and were switched on at 11:24.
h) Cumilla(S) 132/33 kV T-4 transformers was under shut down from 11:50 to 13:20 for C/M.
i) Baghabari-Ishwardi 230 kV Ckt-1 was under shut down from 13:26 to 14:33 due to oil leakage
maintenance from Y-phase CT at Baghabari end.
j) Natore-Rajshahi 132 kV Ckt-1 was shut down at 14:27 for D/W. And Ckt was charge by bus coupler from
Natore end.
k) Siddhirganj 335 MW ST was shut down at 16:42 due to gas shortage.
l) Siddhirganj 335 MW GT was shut down at 16:49 due to gas shortage.
m) Barapukuria unit-1 was synchronized at 19:39.
n) Baraulia-Khulshi 132 kv Ckt-2 tripped at 22:49 from both end showing E/F, Dist Z2,Y,B-phase relays.
o) Julda unit-1 tripped at 23:03 due to voltage fluctuation.
p) Baraulia-AKS 132 kV Ckt was under shut down from 00:51(05-06-2022) to 11:06 for C/M.
q) Bagherhat-Mongla 132 kV Ckt was shut down at 06:43(05-06-2022) for D/W.
r) Sirajganj unit-4 was force shut down at 02:14(05-06-2022) due to gas leakage from
combustion chamber.
s) Chandpur 150 MW STG was shut down at 01:11(05-06-2022) due to red hat maintenance at R-phase
Bus isolator at Grid S/S.
| Sub Divisional Engineer |  |  | Executive Engineer |  |  | Superintendent Engineer
| Network Operation Division |  |  | Network Operation Division |  |  | Load Despatch Circle

## P2
EVENING PEAK GENERATION AND DAY LONG ENERGY DATA OF POWER STATIONS
| Date : | 2022-06-04 | [5 empty] | Page -2
Sl. |  |  |  |  | Present | Peak | Energy
No. | Name of the Power Stations |  | Producer | Installed Capacity | Capacity | Hour | Generated | Remarks
Generation
|  |  |  | Unit No. X Capacity | MW | MW | KWH
1 | Ghorasal Repowered CCPP:Unit-3 (GT |  | PDB | 1*260 | 260 | 0 | 0 | Under maint.
2 | Ghorasal Repowered CCPP Unit-4 |  | PDB | 1*210 | 180 | 0 | 0 | Under maint.
| Ghorasal TPP Unit-5 |  | PDB | 1*210 | 190 | 180 | 4378500
3 | Ghorasal 365 MW CCPP Unit-7 |  | PDB | 1*243+1*122 | 365 | 280 | 6630509 | Condencer problem
| Ghorashal 78.5 MW PP(MAX) |  | QRPP | 2*40 | 0 | 0 | 0 | Contract Expired
4 | Ghorashal 108MW PP (Regent) |  | IPP | 34*3.35 | 108 | 102 | 2298954
5 | Haripur GTPP |  | SBU, PDB | 2*32 | 20 | 0 | 0 | Under maint.
6 | Haripur 412 MW CCPP |  | EGCB | 1*273+1*139 | 412 | 398 | 9402360
7 | Haripur 360MW CCPP(HPL) |  | IPP | 1*235+1*125 | 360 | 331 | 7518000 | Machine problem
8 | Meghnaghat 450 MW CCPP(MPL) |  | IPP | 2*150+1*150 | 450 | 225 | 5148500 | GT-2 S/D, Gas shortage
9 | Meghnaghat 100 MW(IEL) |  | QRPP | 12*8.9 | 100 | 85 | 1875840 | Engine problem
10 | Meghnaghat CCPP(Summit) |  | IPP | 2*110+1*110 | 335 | 140 | 3439127 | Gas shortage & FGMO
11 | Madanganj 102 PP(Summit) |  | QRPP | 6*17 | 102 | 92 | 1993320 | Engine problem
12 | Madanganj-55 MW PP(Summit) |  | (IPP) | 3*17.08+1*11.3 | 55 | 40 | 800803 | Engine problem
13 | Keraniganj 100 MW PP (Powerpac) |  | QRPP | 8*13.45 | 0 | 0 | 0 | Contract Expired
14 | Narshingdi 22 MW PP (Doreen) |  | SIPP, REB | 8*2.90 | 22 | 22 | 390132
15 | 210 MW Siddhirgonj TPP |  | PDB | 1*210 | 115 | 0 | 0 | Under maint.
16 | Siddhirgonj 2*120 MW GTPP |  | EGCB | 2*105 | 210 | 0 | 0 | GT-2 U/M & Gas shortage
17 | Siddhirganj 100 PP(Dutch Bangla) |  | QRPP | 12*8.9 | 100 | 91 | 1417920 | Engine problem
18 | Siddhirganj 335 MW CCPP |  | EGCB | 1*217+118 | 335 | 0 | 2905947 | Gas shortage
19 | Gagnagar 102 MW PP (Digital Power) |  | IPP | 12*8.924 | 102 | 94 | 1226592 | Engine problem
20 | Katpotti 52 MW PP (Sinha) |  | IPP | 7*7.9 | 51 | 0 | 0 | Fuel shortage
21 | Kamalaghat 54 MW PP(Banco Energy) |  | IPP | 3*18 | 54 | 54 | 1177920
22 | Kodda 150MW PP |  | BPDB-RPCL | 9*17.06 | 149 | 150 | 793920
23 | Manikganj 55 MW PP (Northern) |  | IPP | 3*19.3 | 55 | 55 | 911592
24 | Nababganj 55 MW PP (Southern power ) |  | IPP | 3*19.3 | 55 | 55 | 1157657
25 | Bosila 108MW PP(CLC) |  | IPP | 12*8.775+1*3.5 | 0 | 0 | 0
26 | Summit Power,(Madhabdi+Ashulia) |  | SIPP,REB | 3*3.67+4*8.73 | 80 | 45 | 1057020 | Engine problem
27 | Maona 33 MW PP(Summit) |  | SIPP,REB | 4*8.73 | 33 | 25 | 554040 | Engine problem
28 | Rupganj 33 MW PP(Summit) |  | SIPP,REB | 4*8.73 | 33 | 33 | 788100
29 | Gazipur 52 MW PP |  | RPCL | 6*8.9 | 52 | 50 | 762720 | #REF!
30 | Tongi 80 MW GTPP |  | PDB | 1* 105 | 105 | 0 | 0 | Under maint.
31 | Kodda 300 MW PP Unit-2 (Summit) |  | IPP | 18*17.076 | 300 | 298 | 5008144
32 | Keranigonj 300 MW PP (APR) |  | IPP | 256*1.4 | 300 | 104 | 282388 | Low Demand
33 | Bramhangoan 100 MW PP (Aggreko) |  | IPP | 114*0.959 | 100 | 25 | 150703 | Low Demand
34 | Aurahati 100MW PP (Aggreko) |  | IPP | 0.85*23+0.95*91 | 100 | 25 | 129989 | Low Demand
35 | Kodda 149 MW PP Unit-1 (Summit) |  | IPP | 8*18.45+8.97 | 149 | 149 | 2903760
36 | Gazipur 100 MW PP |  | RPCL | 6*17.5 | 105 | 95 | 1627200 | Engine problem
37 | Meghnaghat 104 MW PP (OPCL) |  | IPP | 18.5*6 | 104 | 104 | 2547840
38 | Manikgonj 162MW PP(MPGL) |  | IPP | 9*18 | 162 | 162 | 2803680
39 | Spectra Solar Plant Ltd. |  | IPP | 35 | 35 | 0 | 0
40 | Kanchan Purbachal Power Generation Ltd. |  | IPP | 18.4*3 | 55 | 55 | 1202400
| Dhaka area Total |  |  |  | 5898 | 3564 | 73285577
41 | Chattogram TPP-1 |  | PDB | 1*210 | 180 | 100 | 2400000 | Machine problem
| Chattogram TPP-2 |  | PDB | 1*210 | 180 | 0 | 0 | Gas shortage
42 | Raozan 25 MW PP |  | RPCL | 3*8.9 | 25 | 25 | 318501
43 | Teknaf 20MW PP (Solartech) |  | Teknaf Solartech Energy Ltd. | 20 | 20 | 0 | 77490
44 | Patenga 50MW PP (Baraka) |  | IPP | 8*6.98 | 50 | 44 | 960480 | Engine problem
45 | Kaptai Hydro: Unit-1,2,3,4, 5 |  | PDB | 2*40+3*50 | 230 | 60 | 1470800 | Low water level
46 | Sikalbaha 225MW |  | PDB | 1*150+1*175 | 225 | 0 | 0 | HGPI for 30 days.
47 | Sikalbaha Peaking GT |  | PDB | 1*150 | 150 | 0 | 0 | Under maint.
48 | Sikalbaha 105 MW PP (Baraka Sikalbaha) |  | IPP | 6*17.5 | 105 | 105 | 2215527
49 | Hathazari 100 MW peaking PP |  | PDB | 11*8.9 | 98 | 0 | 0 | Engine problem
50 | Dohazari -Kalaish 100 MW Peaking |  | PDB | 6*17 | 102 | 51 | 226471 | Fuel shortage
51 | Juldah 100 MW Unit-1 (Acorn) |  | QRPP | 8*13.45 | 100 | 10 | 258120 | Fuel shortage
52 | Juldah 100 MW PP Unit-3 (Acorn) |  | IPP | 8*13.5 | 100 | 90 | 2104320 | Engine problem
53 | Barabkunda 22 MW PP (Regent) |  | SIPP, PDB | 8*2.90 | 22 | 22 | 505920
* | Malancha, Ctg. EPZ (United) |  |  | 5*8.73+3*9.34 | 0 | 22 | 539040
54 | Chattogram 108 MW PP (ECPV) |  | IPP | 16*7 | 108 | 56 | 216000 | Engine problem
55 | Kaptai 7 MW Solar PP |  | PDB | 7.4 MW | 7 | 0 | 22201
56 | Anwara 300 MW PP (United) |  | IPP | 17*17+24 | 300 | 277 | 2707309 | Low Demand
57 | Jodiac Power |  | IPP | 3*18.55+1*3.6 | 54 | 54 | 1248820
58 | Karnaphuli Power Ltd. |  | IPP | 18.415*6+6.5 | 110 | 110 | 2670497
59 | Juldah unit-2 (Acorn) |  | IPP | 8*13.6 | 100 | 100 | 2411520
60 | Anlima Energy Ltd. |  | IPP | 6*21.2 | 116 | 108 | 2573073 | Engine problem
| Chattogram area Total |  |  |  | 2382 | 1234 | 22926089
61 | Ashuganj TPP Unit- 3 |  | APSCL | 1*150 | 0 | 0 | 0 | Contract Expired
| Ashuganj TPP Unit- 4 |  | APSCL | 1*150 | 129 | 0 | 0 | Contract Expired
| Ashuganj TPP Unit- 5 |  | APSCL | 1*150 | 134 | 0 | 0 | Gas shortage
62 | Ashuganj 225 MW CCPP |  | APSCL | 1*142+1*75 | 221 | 186 | 4741000 | #REF!
63 | Ashuganj 450 MW CCPP(North) |  | APSCL | 1*360 | 360 | 0 | 0 | FGMO
64 | Ashuganj 450 MW CCPP(South) |  | APSCL | 1*360 | 360 | 310 | 7151000 | Gas shortage
65 | Ashuganj 50 MW PP |  | APSCL | 14*3.968 | 45 | 38 | 850608 | Engine problem
66 | Ashuganj 55 MW PP (Precision) |  | RPP | 15*4 | 55 | 56 | 1242720
67 | Ashuganj 195MW PP (APSCL-United) |  | IPP | 20*9.73+1*16 | 195 | 8 | 200727 | Gas shortage
68 | Ashuganj 51 MW PP (Midland) |  | IPP | 6*9.34 | 51 | 44 | 1133106
69 | Ashuganj 150MW PP (Midland) |  | IPP | 23*7.015 | 150 | 150 | 2731563
70 | Titas 50 MW Peaking PP |  | PDB | 6*8.92 | 52 | 42 | 156432 | Engine problem
71 | Chandpur 150 MW CCPP |  | PDB | 1*106+1*57 | 163 | 150 | 3534850
72 | Chandpur 200MW (Desh energy) |  | IPP | 12*18.4 | 200 | 200 | 4606560
73 | Feni 22MW PP (Doreen) |  | SIPP, PDB | 8*2.90 | 22 | 0 | 0 | Engine problem
74 | Feni 11 MW PP (Doreen) |  | SIPP, REB | 4*2.90 | 11 | 10 | 136980 | Engine problem
** | Impoprt (Tripura) |  | Imported power | 0 | 160 | 126 | 2691840
75 | Jangalia 33MW PP (Summit) |  | SIPP, PDB | 4*8.73 | 33 | 33 | 477900
76 | Jangalia 52 MW PP (Lakdanavi) |  | IPP | 6*8.92 | 52 | 16 | 316584 | Fuel shortage
77 | Cumilla 25 MW PP (Summit) |  | SIPP, PDB | 3*3.67+2*6.97 | 25 | 20 | 399440 | Engine problem
78 | Daudkandi 200 MW PP (B.Trac) |  | IPP | 154*1.4 | 200 | 0 | 78912 | Reserve.
79 | Feni Lanka Power |  | IPP | 7*18.415+1*9.78 | 114 | 17 | 112860 | Fuel shortage
80 | Chowmuhani 113 MW |  | IPP | 12*9.78+2*3.1 | 113 | 105 | 950040 | Engine problem
81 | Bhairob 54.5 MW |  | IPP | 3*18.2 | 54 | 17 | 391320 | 33 kV feeder problem.
82 | Chandpur 115(Doreen) |  | IPP | 4*18.5+2*22.5 | 115 | 82 | 1977600 | Engine problem
| Cumilla Area Total |  |  |  | 3014 | 1610 | 33882042
83 | RPCL 210MW CCPP |  | IPP | 4*35+1*70 | 202 | 110 | 3077760 | Gas shortage
84 | Tangail 22 MW PP (Doreen) |  | SIPP, PDB | 8*2.90 | 22 | 17 | 386100
85 | Jamalpur 95 MW PP(Powerpac) |  | IPP | 12*8.924 | 8 | 0 | 0 | Under maint.
86 | Sarishabari 3 MW Solar Plant |  | IPP | 1*3 | 3 | 0 | 4350
87 | Mymensingh 200 MW PP (United) |  | IPP | 9.78*21 | 200 | 183 | 3336000 | Engine problem
88 | Jamalpur 115 MW PP (United) |  | IPP | 9.78*12 | 115 | 97 | 1078800 | Engine problem
89 | Sutiakhali 50 MW Solar PP |  | IPP | 50 | 50 | 0 | 105770
90 | Tangail Palli Power Gen 22 MW |  | IPP | 4*6.7 | 22 | 24 | 539280
| Mymensingh Area Total |  |  |  | 622 | 431 | 8528060
91 | Fenchugonj CCPP Phase-1 |  | PDB | 2*32+1*33 | 70 | 0 | 0 | Machine problem
92 | Fenchugonj CCPP Phase-2 |  | PDB | 2*35+1*35 | 90 | 42 | 985320 | Machine problem
93 | Kushiara 163 MW CCPP (KP) |  | IPP | 1*109+1*54 | 163 | 35 | 1936391 | ST Under maint.
94 | Shajibazar 330 MW CCPP |  | PDB | 3*110 | 330 | 0 | 0 | Under maint.
95 | Fenchugonj 51 MW PP (Barakatullah) |  | RPP | 19*2.90 | 51 | 31 | 506400 | Engine problem
| Fenchuganj 44MW (Energyprima) |  | RPP | 12*3.3+5*2 | 50 | 30 | 554184
96 | Hobiganj 11MW PP Cofidence-E |  | SIPP, REB | 4*2.90 | 11 | 0 | 0 | Gas shortage
97 | Shahjibazar GTPP Unit- 8 & 9 |  | PDB | 2*35 | 66 | 62 | 1355808
98 | Shahjibazar 86MW PP (Shahjibazar) |  | RPP | 32*2.90 | 86 | 84 | 1946880
99 | Shahjibazar 100 MW GTPP |  | PDB | 1*100 | 100 | 0 | 0 | Under maint.
100 | Sylhet 225 MW CCPP |  | PDB | 1*142+1*89 | 231 | 213 | 4572850
101 | Sylhet 20 MW GTPP |  | PDB | 1*20 | 20 | 19 | 434000
| Sylhet 50MW PP (EPL) |  | RPP | 27*2 | 50 | 32 | 835340 | Gas shortage
102 | Shahjahanulla 25 MW PP |  | SIPP, REB | 3*9.34 | 25 | 24 | 398160
103 | Bibiana-II 341 MW CCPP (Summit) |  | IPP | 1*222+1*119 | 341 | 300 | 7141000 | FGMO
104 | Bibiyana-III 400 MW CCPP |  | PDB | 400 MW | 400 | 401 | 9338000
105 | Sylhet 10MW PP (Desh) |  | RPP | 6*1.95 | 10 | 10 | 256320
106 | Bibiyana South 400 MW |  | PDB | 400 MW | 383 | 400 | 9284000
| Sylhet Area Total |  |  |  | 2477 | 1683 | 39544653
107 | Bheramara GTPP Unit-3 |  | PDB | 1*20 | 16 | 0 | 0 | Reserve.
** | Bheramara (HVDC ) |  | Imported power | 2*500 | 1000 | 905 | 21629090
108 | Khulna 115 PP MW (KPCL-2) |  | QRPP | 7*17 | 115 | 78 | 1763520 | Engine problem
109 | Faridpur 50 MW Peaking PP |  | PDB | 8*6.89 | 54 | 38 | 176160 | Engine problem
110 | Khulna 225 MW CCPP |  | NWPGCL | 1*150+1*75 | 230 | 0 | 0 | Reserve.
111 | Gopalganj 100 MW Peaking PP |  | PDB | 16*6.98 | 109 | 60 | 315264 | Engine problem
112 | Bheramara 410 MW CCPP |  | NWPGCL | 1*278+1*132 | 410 | 270 | 6664896 | Gas shortage
| Noapara 40 MW PP (Khanjahan Ali) |  | QRPP | 5*8.5 | 40 | 40 | 646125
113 | Noapara 100 MW PP (Bangla Trac) |  | IPP | 70*1.4 | 100 | 30 | 117120 | Low Demand
114 | Rupsha 105 MW PP (Orion rupsha) |  | IPP | 6*18.445 | 105 | 93 | 1498080 | Engine problem
115 | Madhumati 100 MW PP |  | NWPGCL | 6*18 | 105 | 89 | 694080 | Low Demand
116 | Mongla Orion 100 MW Solar PP |  | IPP | 100 | 100 | 0 | 557280
| Khulna Area Total |  |  |  | 2384 | 1603 | 34061615
117 | Barisal 110 MW PP (Summit ) |  | IPP | 7*17.076 | 110 | 32 | 635520 | Line O/L
118 | Bhola 33 MW PP (Venture) |  | RPP | 1*34.50 | 40 | 31 | 547891 | Engine problem
119 | Bhola 225 MW CCPP |  | PDB | 2*63+1*68 | 194 | 85 | 2033435 | Gas shortage
120 | Bhola 95 MW PP (Aggreko) |  | QRPP | 96*1.10 | 0 | 0 | 0 | Contract Expired
121 | Payra 1320 MW |  | BCPCL | 2*622 | 1244 | 980 | 20068000 | Line O/L
122 | Bhola Nutan Biddut BD LTD |  | IPP | 220 | 220 | 217 | 4700782
123 | United Payra Power Ltd. |  | IPP | 8*18.5+1*9.5 | 150 | 17 | 452400 | Line O/L
| Barisal Area Total |  |  |  | 1958 | 1362 | 28438028
124 | Baghabari 71 MW GTPP |  | PDB | 1*71 | 71 | 0 | 0 | Gas shortage
| Baghabari 100 MW GTPP |  | PDB | 1*100 | 100 | 0 | 0 | Gas shortage
125 | Baghabari 50 MW Peaking PP |  | PDB | 6*8.9 | 52 | 34 | 178864 | Engine problem
126 | Bera 70 MW Peaking PP |  | PDB | 9*8.29 | 71 | 23 | 122087 | Engine problem
127 | Amnura 50 MW PP(Sinha) |  | QRPP | 7*7.79 | 0 | 0 | 0 | Contract Expired
128 | Katakhali 50 MW PP (Northern) |  | QRPP | 6*8.9 | 50 | 43 | 223039 | Engine problem
129 | Katakhali 50 MW Peaking PP |  | PDB | 6*8.7 | 50 | 32 | 274600 | Engine problem
130 | Sirajgonj Unit-1 225MW |  | NWPGCL | 1*150+1*75 | 210 | 0 | 0 | Gas shortage
131 | Sirajgonj Unit-2 225MW |  | NWPGCL | 1*150+1*75 | 220 | 0 | 0
132 | Sirajgonj Unit-3 225MW |  | NWPGCL | 1*141 | 220 | 202 | 4345218 | Gas shortage
133 | Sirajgonj 400 MW CCPP Unit-4 |  | SNWPGCL | 1*282+1*132 | 414 | 423 | 8847890
134 | Santahar 50 MW Peaking PP |  | PDB | 6*8.7 | 50 | 40 | 296675 | Engine problem
135 | Bogra 22 MW PP (GBB) |  | RPP | 6*4 | 22 | 22 | 503280
136 | Bogura 20 MW PP (Energyprima) |  | RPP | 5*3.3+5*2 | 0 | 0 | 0 | .
137 | Ullapara 11 MW PP (Summit) |  | SIPP, REB | 4*2.90 | 11 | 11 | 234198
138 | Natore 52 MW PP (Rajlanka) |  | IPP | 6*8.92 | 52 | 8 | 32640 | Fuel shortage
139 | Chapainawabganj 100 MW Peaking PP |  | PDB | 12*8.924 | 104 | 90 | 565152 | Engine problem
140 | Baghabari 200 MW PP (Paramount) |  | IPP | 135*1.6 | 200 | 0 | 39560 | Reserve.
141 | Bagura 113 MW PP (Confidence)-2 |  | IPP | 6*18.55+7.2 | 113 | 113 | 1939296
142 | Confidence Power Bogura Unit-1 113 MW |  | IPP | 6*18.55 | 113 | 113 | 1933920
143 | Sirajgonj 6.55 MW Solar |  | NWPGCL | 1*6 | 6 | 0 | 16440
| Rajshahi Area Total |  |  |  | 2129 | 1154 | 19552859
144 | Barapukuria TPP Unit-1 |  | PDB | 1*125 | 85 | 41 | 150545 | Coal shortage
| Barapukuria TPP Unit-2 |  | PDB | 1*125 | 85 | 0 | 0 | Under maint.
145 | Barapukuria 275 MW TPP Unit-3 |  | PDB | 1*275 | 274 | 175 | 4224400 | Coal shortage
146 | Rangpur 20 MW GTPP |  | PDB | 1*20 | 20 | 0 | 0
147 | Saidpur 20 MW GTPP |  | PDB | 1*20 | 20 | 0 | 0
148 | Rangpur 113 MW PP (Confidence) |  | IPP | 9*6.984+7*7.015+3.15*2 | 113 | 107 | 1894627 | Engine problem
149 | Sympa Solar Power 8MW |  | IPP | 8 MW | 8 | 0 | 14772
150 | Energypac Power Venture Thakurgaon Ltd. |  | IPP | 115 | 115 | 72 | 1139904 | Engine problem
| Rangpur Area Total |  |  |  | 720 | 395 | 7424248
| Total |  |  |  | 21584 | 13036 | 267643171
| Eastern Grid Total |  |  |  | 14393 | 8522 | 178166421
| Western Grid Total |  |  |  | 7191 | 4514 | 89476750
| National Grid Total |  |  |  | 21584 | 13036 | 267643171
*Data collected from respective power station over telephone.
Executive Engineer
Network Operation Division
Page- 3

## P3
POWER GRID COMPANY OF BANGLADESH LTD.
NATIONAL LOAD DESPATCH CENTER
MAXIMUM LOAD SERVED BY DIFFERENT GRID SUB-STATIONS
QF-LDC-09
Date: | 2022-06-04
(a) ENTIRE EASTERN GRID : |  | 8344.77 | MW | (b) ENTIRE WESTERN GRID : |  | 4294.6 | MW
i) Dhaka area |  | 4553.87 | MW | i) Khulna area |  | 1737.4 | MW
ii) Chittagong area |  | 1308.9 | MW | ii) Rajshahi area |  | 1368.2 | MW
iii) Comilla area |  | 1110 | MW | iii) Barisal area |  | 405 | MW
iv) Mymensingh area |  | 941 | MW | iv) Rangpur area |  | 784 | MW
v) Sylhet area |  | 431 | MW
| SYSTEM TOTAL DEMAND ( a + b ) = |  | 12639.37 | MW
MAXIMUM LOAD SERVED BY DIFFERENT SUB-STATIONS
Sub-station | Load (MW) | Hour | Sub-station | Load (MW) | Hour | Sub-station | Load (MW) | Hour
Aftabnagar | 29 | 12:00 | Hasnabad | 79 | 14:00 | Palashbari | 110 | 00:00
Agargaon | 78 | 12:00 | Hathazari | 91 | 19:00 | Panchagarh | 58 | 20:00
Agrabad | 80 | 19:30 | Ishurdi | 78 | 19:30 | Patuakhali | 126.6 | 22:00
AKS | 9 | 12:00 | Jaldhaka | 59 | 19:30 | PHP | 4 | 13:00
AKSML | 5 | 09:00 | Jamalpur | 150 | 00:00 | Purbachal | 17 | 19:00
Amnura | 43 | 00:00 | Jashore | 131 | 20:00 | Purbasadipur | 122 | 20:00
Ashuganj | 47 | 00:00 | Jhenaidah | 125 | 21:00 | Rahim | 26 | 17:00
Bagerhat | 109 | 19:30 | Joydebpur | 193 | 22:00 | Rajbari | 74 | 19:30
Bakulia | 120 | 19:30 | Joypurhat | 62 | 02:00 | Rajendrapur | 102 | 16:00
Banani | 38 | 12:00 | Juldah | 25 | 15:00 | Rajshahi | 163 | 00:00
Bangabhaban | 10 | 10:00 | Kabirpur | 253 | 15:00 | Rajshahi | 36 | 00:00
Barapukuria | 47 | 00:00 | Kachua | 74 | 22:00 | Ramganj | 102 | 22:00
Barguna | 22 | 23:00 | Kallyanpur | 96 | 22:00 | Rampur | 13 | 17:00
Barishal | 105 | 21:00 | Kalurghat | 21 | 13:00 | Rangamati | 12 | 19:30
Barishal | 68 | 20:00 | Kamrangirchar | 75 | 12:00 | Rangpur | 139 | 19:00
Baroaulia | 65 | 15:00 | Kaptai | 4 | 18:30 | Ruppur | 3 | 09:00
Baroirhat | 57 | 19:30 | Kazla | 91 | 10:00 | Saidpur | 100 | 20:00
Bashundhara | 153 | 12:00 | Keranigonj | 60 | 19:30 | Satkhira | 120 | 22:00
BashundharaCement | 13 | 09:00 | Khagrachori | 22 | 00:00 | Satmasjid | 87 | 12:00
Beanibazar | 54 | 19:00 | Khulna | 114 | 13:00 | Savar | 178 | 16:00
Benapole | 68 | 22:00 | Khulshi | 181 | 11:00 | Shahjadpur | 104 | 20:00
Bhaluka | 116 | 16:00 | Kishoreganj | 140 | 00:00 | Shahjibazar | 96 | 22:00
Bhandaria | 60 | 21:00 | Kodda | 304 | 15:00 | Shahmirpur | 46 | 19:00
Bhangura | 33 | 20:00 | KSRM | 39.2 | 04:00 | Shariatpur | 78 | 22:00
Bheramara(GK) | 63 | 22:00 | Kulaura | 36 | 00:00 | Sherpur | 138 | 00:00
Bhulta | 244 | 22:00 | Kurigram | 52 | 01:00 | Shikalbaha | 27 | 15:00
Bog-Sherpur | 56 | 00:00 | Kushtia | 136 | 19:30 | Shitalakhya | 111 | 12:00
Bogura | 160 | 00:00 | Lalbag | 79 | 11:00 | Sholosohor | N/A | N/A
Borhanuddin | 41 | 23:00 | Lalmonirhat | 37 | 00:00 | Shyampur | 162 | 10:00
Brahmanbaria | 152 | 00:00 | Madanganj | 164 | 12:00 | Siddhirganj | 108 | 11:00
BSRM | 159 | 03:00 | Madaripur | 104 | 22:00 | Sirajganj | 100 | 20:00
Cantonment | 134 | 11:00 | Madartek | 77 | 00:00 | Sonargaon | 63 | 13:00
Chandpur | 68 | 21:00 | Madunaghat | 54 | 21:00 | Sreemongol | 65 | 00:00
Chandraghona | 30 | 00:00 | Magura | 62 | 19:30 | Srinagar | 44.75 | 22:00
Chapai | 77 | 22:00 | Mahasthangarh | 64 | 00:00 | SSM | 0 | 00:00
Charsaidpur | 33 | 13:00 | Manikganj | 82 | 22:00 | Sunamganj | 42 | 20:00
Chauddagram | 43 | 00:00 | Maniknagar | 55 | 12:00 | Sylhet | 119 | 18:30
Chhatak | 23 | 22:00 | Matarbari | 37 | 20:00 | Tangail | 203 | 00:00
Chowmuhani | 208 | 21:00 | Matuail | 62 | 10:00 | Thakurgaon | 92 | 21:00
Chuadanga | 112 | 22:00 | Millgate | 60 | 10:00 | TK | 28.5 | 19:30
Coxsbazar | 105 | 19:30 | Mirpur | 124 | 19:30 | Tongi | 119 | 17:00
Cumilla(N) | 143 | 22:00 | Mirsorai | N/A | N/A | Ullon | 45 | 00:00
Cumilla(S) | 134 | 13:00 | Mithapukur | 29 | 19:30 | Uttara | 84 | 11:00
Daudkandi | 134 | 22:00 | Modern | 0 | 00:00 | UttaraNew | 14 | 00:00
Dhaka | 38 | 12:00 | Mogbazar | 115 | 12:00 | Zigatola | 42 | 13:00
Dhamrai | 124 | 15:00 | Mongla | 38 | 16:00
Dhanmondi | 157 | 12:00 | Motijheel | 34 | 12:00
Dohazari | 92 | 19:30 | Munshiganj | 106 | 00:00
Faridpur | 153 | 22:00 | Mymensingh | 212 | 00:00
Fatullah | 67 | 12:00 | Naogaon | 116 | 00:00
Fenchuganj | 41 | 19:00 | Narail | 57 | 19:30
Feni | 101 | 20:00 | Narinda | 68 | 12:00
Ghorashal | 53 | 00:00 | Narshingdi | 174 | 00:00
Goalpara | 28 | 13:00 | Natore | 131 | 21:00
Gollamari | 49 | 23:00 | Nawabganj | 53.5 | 22:00
Gopalganj | 108 | 22:00 | Netrakona | 107 | 00:00
GPH | 90 | 05:00 | New | 77.6 | 15:00
Gulshan | 66 | 13:00 | Niamatpur | 50 | 18:30
Halishahar | 58 | 18:30 | Noapara | 39 | 20:00
Haripur | 117 | 11:00 | Pabna | 68 | 19:30
Sub Divisional Engineer |  |  | Executive Engineer |  | Superintendent Engineer
Network Operation Division |  |  | Network Operation Division |  | Load Despatch Circle
(1) Honbl. State Minister |  |  | (8) Executive Director (O & M) PGCB. |  | (18) C.E. Transmission (1 & 2) PGCB.
Ministry of Power,Energy & Mineral |  |  | (9) Member,Generation,PDB. |  | (19) S.E. System Protection,PGCB.
Resources, GOB. |  |  | (10) Member,Distribution,PDB. |  | (20) Director,Public Relation,PDB.
(2) Secy (Power Divn.)Ministry of |  |  | (11) Member,Transmission & |  | (21) Director Program, PDB.
Power,Energy & Mineral Resources. |  |  | System Operation,PDB. |  | (22) S.E. Consumer Affairs,PDB.
(3) Director General,Power cell |  |  | (12) Member,P&D,PDB. |  | (23) Director,Project Planning,PDB.
(4) Chairman,BERC |  |  | (13) C.E (P & D), PGCB. |  | (24) Director,System Planning,PDB.
(5) Chairman, BPDB. |  |  | (14) G.M. Commercial Operation |  | (25) Executive Eng.IMD.
(6) Managing Director, PGCB. |  |  | (15) C.E. Generation,PDB. |  | (26) Executive Eng. EMD.
(7) Member(Power & Industry) |  |  | (16) C.E, (P & D),PDB. |  | (27) NLDC
Planning Commission. |  |  | (17) C.E. System Operation,PGCB

## Voltage
e
MAXIMUM & MINIMUM VOLTAGES OF DIFFERENT GRID SUB-STATIONS:
| Date: | 2022-06-04 | [7 empty] | QF-LDC-10
| Sub-Station | Max Voltage | Hour | Min | Hour | Sub-Station | Maxm | Hour | Min | Hour
|  |  |  | Voltage |  |  | Voltage |  | Voltage
| 400 KV | KV | Hour | KV |  |  | KV |  | KV
| Bibiyana | 410 | 2:00 | 403 | 11:00 | Kaliakoir | 398 | 0.375 | 382 | 0.45833
| Bheramara | 398 | 18:30 | 389 | 24:00 | Bhulta | 389 | 0.083333 | 376 | 0.45833
| Ashuganj(N) | 387 | 8:00 | 380 | 11:00 | Gopalganj | 421 | 0.625 | 398 | 0.95833
| Payra | 423 | 18:30 | 408 | 23:00
| 230 KV | KV |  | KV |  | 230 KV | KV |  | KV
| Ghorasal | 236 | 13:00 | 230 | 11:00 | Hathazari | 235 | 19:30 | 226 | 11:00
| Ishurdi | 237 | 9:00 | 226 | 1:00 | Megnaghat | 231 | 6:00 | 224 | 11:00
| Ashuganj | 243 | 18:00 | 234 | 12:00 | Fenchuganj | 243 | 1:00 | 238 | 16:00
| Serajganj | 236 | 9:00 | 229 | 1:00 | Siddhirganj | 230 | 1:00 | 223 | 11:00
| Baghabari | 235 | 18:00 | 226 | 1:00 | Maniknagar | 227 | 1:00 | 219 | 11:00
| Barapukuria | 228 | 4:00 | 219 | 19:30 | Agargaon | 228 | 7:00 | 217 | 11:00
| Bogra | 233 | 18:00 | 217 | 1:00 | Barisal | 243 | 7:00 | 233 | 23:00
| Rajshahi | 237 | 18:30 | 223 | 2:00 | Bhola 225 MW | 246 | 8:00 | 233 | 23:00
| Khulna South | 238 | 9:00 | 222 | 23:00 | AKSML | 238 | 22:00 | 224 | 12:00
| Rampura | 228 | 4:00 | 220 | 11:00 | BSRM | 235 | 22:00 | 224 | 12:00
| Haripur | 225 | 1:00 | 219 | 11:00 | Bibiyana | 240 | 22:00 | 235 | 18:30
| Hasnabad | 227 | 20:00 | 218 | 11:00 | Bhulta | 230 | 3:00 | 221 | 11:00
| Shyampur | 227 | 2:00 | 218 | 11:00 | Ashuganj (S) | 238 | 18:00 | 231 | 11:00
| Aminbazar | 228 | 1:00 | 218 | 2:00 | Kaliakoir | 231 | 3:00 | 219 | 11:00
| Tongi | 228 | 17:00 | 217 | 10:00 | GPH | 237 | 22:00 | 224 | 12:00
| Comilla (N) | 232 | 19:30 | 224 | 12:00 | Jhenaidah | 234 | 9:00 | 218 | 23:00
| 132 kV | KV |  | KV |  | 132 kV | KV |  | KV
| Aftabnagar | 136 | 03:00 | 128 | 11:00 | Manikganj | 134 | 03:00 | 127 | 08:00
| Agargaon | 133 | 03:00 | 125 | 11:00 | Maniknagar | 134 | 00:00 | 128 | 12:00
| Agrabad | 138 | 21:00 | 132 | 11:00 | Matarbari | 128 | 16:00 | 122 | 00:00
| AKS | 138 | 16:00 | 130 | 12:00 | Matuail | 134 | 19:00 | 129 | 11:00
| Aminbazar | 133 | 18:30 | 129 | 14:00 | Millgate | 136 | 02:00 | 127 | 11:00
| Amnura | 136 | 18:30 | 122 | 02:00 | Mirpur | 133 | 01:00 | 125 | 12:00
| Ashuganj | 140 | 08:00 | 136 | 00:00 | Mithapukur | 135 | 05:00 | 119 | 00:00
| Bagerhat | 132 | 09:00 | 119 | 23:00 | Modern | 139 | 22:00 | 132 | 12:00
| Bakulia | 140 | 22:00 | 132 | 12:00 | Mogbazar | 136 | 03:00 | 130 | 10:00
| Banani | 136 | 03:00 | 127 | 11:00 | Mongla | 136 | 09:00 | 123 | 23:00
| Bangabhaban | 134 | 01:00 | 128 | 11:00 | Motijheel | 134 | 01:00 | 128 | 11:00
| Barapukuria | 136 | 04:00 | 128 | 19:30 | Munshiganj | 138 | 19:30 | 130 | 12:00
| Barguna | 139 | 09:00 | 129 | 19:00 | Mymensingh | 136 | 09:00 | 127 | 00:00
| Barishal | 141 | 07:00 | 127 | 19:00 | Naogaon | 132 | 09:00 | 116 | 00:00
| Barishal | 142 | 07:00 | 133 | 23:00 | Narail | 134 | 09:00 | 120 | 23:00
| Baroaulia | 141 | 22:00 | 133 | 12:00 | Narinda | 0 | 00:00 | N/A | N/A
| Baroirhat | 135 | 18:00 | 127 | 12:00 | Narshingdi | 130 | 19:00 | 125 | 12:00
| Bashundhara | 135 | 02:00 | 128 | 11:00 | Natore | 135 | 18:00 | 124 | 00:00
| BashundharaCement | 137 | 19:30 | 130 | 10:00 | Nawabganj | 137 | 19:30 | 129 | 11:00
| Beanibazar | 135 | 07:00 | 130 | 19:00 | Netrakona | 134 | 07:00 | 124 | 19:00
| Benapole | 137 | 18:30 | 122 | 23:00 | New | 135 | 01:00 | 127 | 11:00
| Bhaluka | 136 | 09:00 | 126 | 00:00 | Niamatpur | 130 | 17:00 | 120 | 20:00
| Bhandaria | 140 | 09:00 | 131 | 24:00 | Noapara | 137 | 18:00 | 127 | 23:00
| Bhangura | 139 | 09:00 | 130 | 00:00 | Pabna | 136 | 09:00 | 128 | 00:00
| Bheramara | 137 | 09:00 | 130 | 00:00 | Palashbari | 133 | 09:00 | 120 | 2:00
| Bheramara(GK) | 140 | 08:00 | 132 | 21:00 | Panchagarh | 131 | 09:00 | 109 | 00:00
| Bhulta | 126 | 18:00 | 122 | 11:00 | Patuakhali | 138 | 07:00 | 131 | 21:00
| Bog-Sherpur | 136 | 09:00 | 123 | 00:00 | PHP | 134 | 17:00 | 126 | 00:00
| Bogura | 137 | 09:00 | 123 | 00:00 | Purbachal | 136 | 03:00 | 127 | 10:00
| Bogura | 137 | 17:00 | 125 | 00:00 | Purbasadipur | 132 | 05:00 | 116 | 00:00
| Brahmanbaria | 138 | 13:00 | 131 | 00:00 | Rahim | 135 | 19:00 | 130 | 10:00
| Cantonment | 132 | 02:00 | 124 | 11:00 | Rajbari | 135 | 07:00 | 126 | 23:00
| Chandpur | 140 | 17:00 | 135 | 00:00 | Rajendrapur | 137 | 03:00 | 127 | 09:00
| Chandraghona | 139 | 21:00 | 133 | 12:00 | Rajshahi | 132 | 18:00 | 123 | 00:00
| Chapai | 135 | 18:30 | 123 | 01:00 | Rajshahi | 132 | 18:30 | 123 | 00:00
| Charsaidpur | 138 | 20:00 | 131 | 10:00 | Ramganj | 136 | 18:00 | 128 | 00:00
| Chauddagram | 135 | 17:00 | 128 | 11:00 | Rampur | 137 | 18:00 | 132 | 10:00
| Chhatak | 135 | 03:00 | 130 | 19:00 | Rampura | 135 | 05:00 | 129 | 10:00
| Chowmuhani | 136 | 18:00 | 125 | 00:00 | Rangamati | 139 | 22:00 | 132 | 12:00
| Chuadanga | 131 | 09:00 | 115 | 23:00 | Rangpur | 134 | 04:00 | 121 | 19:00
| Coxsbazar | 128 | 16:00 | 118 | 23:00 | Ruppur | 137 | 18:00 | 130 | 00:00
| Cumilla(N) | 136 | 17:00 | 132 | 12:00 | Saidpur | 132 | 18:00 | 114 | 00:00
| Cumilla(S) | 136 | 22:00 | 128 | 10:00 | Satkhira | 137 | 09:00 | 123 | 23:00
| Daudkandi | 136 | 19:00 | 128 | 23:00 | Satmasjid | 132 | 02:00 | 125 | 11:00
| Dhaka | 135 | 01:00 | 128 | 11:00 | Savar | 135 | 03:00 | 126 | 12:00
| Dhamrai | 134 | 02:00 | 125 | 11:00 | Shahjadpur | 140 | 07:00 | 134 | 00:00
| Dhanmondi | 134 | 00:00 | 129 | 11:00 | Shahjibazar | 139 | 06:00 | 135 | 00:00
| Dohazari | 135 | 07:00 | 130 | 01:00 | Shahmirpur | 140 | 22:00 | 134 | 10:00
| Faridpur | 136 | 09:00 | 127 | 23:00 | Shariatpur | 137 | 08:00 | 127 | 23:00
| Fatullah | 136 | 19:30 | 128 | 11:00 | Sherpur | 137 | 07:00 | 127 | 00:00
| Fenchuganj | 138 | 05:00 | 135 | 01:00 | Shikalbaha | 140 | 21:00 | 133 | 11:00
| Feni | 136 | 18:00 | 128 | 00:00 | Shikalbaha | 140 | 22:00 | 134 | 03:00
| Ghorashal | 140 | 18:00 | 136 | 10:00 | Shitalakhya | 137 | 00:00 | 130 | 11:00
| Goalpara | 140 | 09:00 | 129 | 23:00 | Sholosohor | N/A | N/A | N/A | N/A
| Gollamari | 139 | 09:00 | 129 | 23:00 | Shyampur | 135 | 06:00 | 126 | 11:00
| Gopalganj | 139 | 09:00 | 132 | 03:00 | Shyampur | 135 | 20:00 | 128 | 11:00
| Gopalganj_I | 140 | 09:00 | 131 | 23:00 | Siddhirganj | 134 | 01:00 | 130 | 09:00
| Gulshan | 135 | 05:00 | 128 | 11:00 | Sirajganj | 136 | 15:00 | 126 | 00:00
| Halishahar | 139 | 22:00 | 132 | 12:00 | Sonargaon | 135 | 00:00 | 131 | 09:00
| Haripur | 135 | 19:00 | 130 | 10:00 | Sreemongol | 139 | 07:00 | 135 | 00:00
| HaripurSBU | 135 | 18:00 | 133 | 03:00 | Srinagar | 137 | 02:00 | 130 | 10:00
| Hasnabad | 137 | 19:30 | 131 | 11:00 | SSM | 142 | 21:00 | 134 | 04:00
| Hathazari | 140 | 22:00 | 133 | 11:00 | Sunamganj | 133 | 05:00 | 129 | 00:00
| Ishurdi | 138 | 09:00 | 131 | 00:00 | Sylhet | 135 | 04:00 | 133 | 00:00
| Jaldhaka | 133 | 05:00 | 112 | 00:00 | Tangail | 137 | 07:00 | 128 | 19:00
| Jamalpur | 139 | 09:00 | 129 | 08:00 | Thakurgaon | 132 | 03:00 | 108 | 00:00
| Jashore | 137 | 09:00 | 123 | 23:00 | TK | 139 | 21:00 | 133 | 10:00
| Jhenaidah | 137 | 09:00 | 124 | 23:00 | Tongi | 136 | 01:00 | 129 | 10:00
| Jhenaidah | 137 | 09:00 | 125 | 00:00 | Ullon | 135 | 02:00 | 128 | 11:00
| Joydebpur | 142 | 01:00 | 135 | 10:00 | Uttara | 133 | 02:00 | 124 | 12:00
| Joypurhat | 135 | 09:00 | 113 | 00:00 | UttaraNew | 134 | 01:00 | 126 | 12:00
| Juldah | 140 | 21:00 | 134 | 10:00 | Zigatola | 136 | 02:00 | 129 | 12:00
| Kabirpur | 136 | 00:00 | 125 | 02:00
| Kachua | 137 | 17:00 | 132 | 00:00
| Kaliakoir | N/A | N/A | N/A | N/A
| Kallyanpur | 134 | 18:00 | 128 | 11:00
| Kalurghat | 138 | 17:00 | 133 | 10:00
| Kamrangirchar | 137 | 19:00 | 130 | 11:00
| Kaptai | 137 | 21:00 | 133 | 00:00
| Sub Assistant Engineer | [5 empty] | Sub Divisional Engineer
| Network Operation Division | [5 empty] | Network Operation Division |  |  | Page 7 of 7

## L-Curve
Date | 2022-06-04
.
TIME | E-W INT.(Export) | EAST GRID | WEST GRID | TOTAL |  |  | DAILY LOAD CURVE
0:00 | 24 | 8106 | 4222 | 12328 |  |  |  | QF-LDC-11
0:30 | 85 | 8036 | 4124.5 | 12160.5 | Date: | 2022-06-04
1:00 | 146 | 7966 | 4027 | 11993
1:30 | 104 | 7844 | 3955.5 | 11799.5
2:00 | 62 | 7722 | 3884 | 11606
2:30 | 48 | 7601 | 3803 | 11404 | [5 empty] | Gen. at Eve. Peak | 13036 | 13036 MW (21:00 )
3:00 | 34 | 7480 | 3722 | 11202 | [6 empty] | 21:00
3:30 | 45 | 7312 | 3642 | 10954 | [5 empty] | Gen. at Day Peak | 10222 | 10222 MW (12:00 )
4:00 | 56 | 7144 | 3562 | 10706 | [6 empty] | 12:00
4:30 | 119 | 7001 | 3538 | 10539 | [5 empty] | Highest Generation | 13036
5:00 | 182 | 6858 | 3514 | 10372 | [6 empty] | 21:00
5:30 | 182 | 6566.5 | 3372 | 9938.5
6:00 | 182 | 6275 | 3230 | 9505
6:30 | 175 | 6227.5 | 3230 | 9457.5
7:00 | 168 | 6180 | 3230 | 9410
7:30 | 247 | 6160.5 | 3177 | 9337.5
8:00 | 326 | 6141 | 3124 | 9265
8:30 | 390 | 6157.5 | 3133.5 | 9291
9:00 | 454 | 6174 | 3143 | 9317
9:30 | 447 | 6403.5 | 3168 | 9571.5
10:00 | 440 | 6633 | 3193 | 9826
10:30 | 481 | 6671 | 3280 | 9951
11:00 | 522 | 6709 | 3367 | 10076
11:30 | 491 | 6761 | 3388 | 10149
12:00 | 460 | 6813 | 3409 | 10222
12:30 | 253 | 7076.5 | 3338.5 | 10415
13:00 | 46 | 7340 | 3268 | 10608
13:30 | 59 | 7384 | 3218.5 | 10602.5
14:00 | 72 | 7428 | 3169 | 10597
14:30 | 74 | 7516.5 | 3205.5 | 10722
15:00 | 76 | 7605 | 3242 | 10847
15:30 | 77 | 7581.5 | 3260.5 | 10842
16:00 | 78 | 7558 | 3279 | 10837
16:30 | 82 | 7482.5 | 3248 | 10730.5
17:00 | 86 | 7407 | 3217 | 10624
17:30 | 164 | 7325.5 | 3231.5 | 10557
18:00 | 242 | 7244 | 3246 | 10490
18:30 | 138 | 7648.5 | 3550.5 | 11199
19:00 | 34 | 8053 | 3855 | 11908
19:30 | 22 | 8534 | 4312 | 12846
20:00 | 24 | 8484 | 4362 | 12846 |  |  |  | Executive Engineer
20:30 | 16 | 8503 | 4438 | 12941 |  |  |  | Network Operation Division
21:00 | 8 | 8522 | 4514 | 13036
21:30 | 25 | 8496 | 4510.5 | 13006.5
22:00 | 42 | 8470 | 4507 | 12977 |  |  |  |  | Page 6 of 7
22:30 | 49 | 8309 | 4425 | 12734
23:00 | 56 | 8148 | 4343 | 12491
23:30 | 40 | 8127 | 4282.5 | 12409.5
24:00 | 24 | 8106 | 4222 | 12328
13036 MW (21:00 )
10222 MW (12:00 )

## En-Curve
DAILY ENERGY CURVE
Date | 2022-06-04 |  | Energy |  | 267643171
[13 empty] | 2022-06-04 |  |  |  |  | QF-LDC-12
TIME | GAS | HVDC | P.GEN(GAS). | P.GEN(HSD) | P.GEN(HFO). | COAL | HYDRO | G.GEN(HSD) | G.GEN(HFO) | TRIPURA | SOLAR | SHORTAGE
0:00 | 3749 | 906 | 2191 | 0 | 3801 | 1211 | 62 | 0 | 280 | 128 | 0 | 0
0:30 | 3809.5 | 901.5 | 2195 | 0 | 3714 | 1168 | 65 | 0 | 190.5 | 117 | 0 | 0 | Date: | 2022-06-04
1:00 | 3870 | 897 | 2199 | 0 | 3627 | 1125 | 68 | 0 | 101 | 106 | 0 | 0
1:30 | 3869 | 896.5 | 2203 | 0 | 3480 | 1100 | 68 | 0 | 78 | 105 | 0 | 0 | [7 empty] | Total Energy | 267.6432 | Total Energy Gen 267.643 MKWHr Energy Not Served 0.000 MKWHr Energy Requirement 267.643 MKWHr
2:00 | 3868 | 896 | 2207 | 0 | 3333 | 1075 | 68 | 0 | 55 | 104 | 0 | 0 | [7 empty] | Energy not Served | 0
2:30 | 3871.5 | 896.5 | 2204 | 0 | 3165.5 | 1060 | 68 | 0 | 35.5 | 103 | 0 | 0 | [7 empty] | Energy Requirement | 267.6432
3:00 | 3875 | 897 | 2201 | 0 | 2998 | 1045 | 68 | 0 | 16 | 102 | 0 | 0
3:30 | 3873 | 897 | 2190.5 | 0 | 2806 | 1010.5 | 68 | 0 | 8 | 101 | 0 | 0 | [5 empty] | Shortage
4:00 | 3871 | 897 | 2180 | 0 | 2614 | 976 | 68 | 0 | 0 | 100 | 0 | 0
4:30 | 3868.5 | 897 | 2185.5 | 0 | 2447.5 | 975.5 | 68 | 0 | 0 | 97 | 0 | 0
5:00 | 3866 | 897 | 2191 | 0 | 2281 | 975 | 68 | 0 | 0 | 94 | 0 | 0
5:30 | 3792 | 896.5 | 2123 | 0 | 2014 | 950 | 67.5 | 0 | 0 | 93 | 2.5 | 0
6:00 | 3718 | 896 | 2055 | 0 | 1747 | 925 | 67 | 0 | 0 | 92 | 5 | 0
6:30 | 3722.5 | 896 | 2052 | 0 | 1719.5 | 915 | 48.5 | 0 | 0 | 91 | 13 | 0 |  |  |  | Coal
7:00 | 3727 | 896 | 2049 | 0 | 1692 | 905 | 30 | 0 | 0 | 90 | 21 | 0
7:30 | 3704 | 896 | 1996.5 | 0 | 1690.5 | 885 | 48 | 0 | 0 | 93 | 24.5 | 0 |  |  | Oil |  |  |  | ,
8:00 | 3681 | 896 | 1944 | 0 | 1689 | 865 | 66 | 0 | 0 | 96 | 28 | 0
8:30 | 3654 | 896 | 1923.5 | 0 | 1790 | 845 | 64 | 0 | 0 | 92 | 26.5 | 0
9:00 | 3627 | 896 | 1903 | 0 | 1891 | 825 | 62 | 0 | 0 | 88 | 25 | 0
9:30 | 3629 | 896 | 1892.5 | 0 | 2131.5 | 810 | 62 | 0 | 0 | 105 | 45.5 | 0
10:00 | 3631 | 896 | 1882 | 0 | 2372 | 795 | 62 | 0 | 0 | 122 | 66 | 0
10:30 | 3640.5 | 896 | 2006 | 0 | 2350.5 | 795 | 62 | 0 | 0 | 120 | 81 | 0
11:00 | 3650 | 896 | 2130 | 0 | 2329 | 795 | 62 | 0 | 0 | 118 | 96 | 0
11:30 | 3673 | 896 | 2097 | 0 | 2388.5 | 815 | 62 | 0 | 0 | 124 | 93.5 | 0
12:00 | 3696 | 896 | 2064 | 0 | 2448 | 835 | 62 | 0 | 0 | 130 | 91 | 0
12:30 | 3661 | 895.5 | 1952.5 | 0 | 2781.5 | 810 | 62 | 0 | 11 | 132 | 109.5 | 0
13:00 | 3626 | 895 | 1841 | 0 | 3115 | 785 | 62 | 0 | 22 | 134 | 128 | 0
13:30 | 3626 | 895 | 1841 | 0 | 3115 | 785 | 62 | 0 | 22 | 134 | 128 | 0
14:00 | 3626 | 895 | 1841 | 0 | 3115 | 785 | 62 | 0 | 22 | 134 | 128 | 0
14:30 | 3670.5 | 900 | 1919 | 0 | 3134.5 | 780 | 62 | 0 | 27 | 113 | 121.5 | 0
15:00 | 3715 | 905 | 1997 | 0 | 3154 | 775 | 62 | 0 | 32 | 92 | 115 | 0
15:30 | 3697 | 905.5 | 1964 | 0 | 3191 | 800 | 61 | 0 | 34 | 99 | 90.5 | 0
16:00 | 3679 | 906 | 1931 | 0 | 3228 | 825 | 60 | 0 | 36 | 106 | 66 | 0
16:30 | 3519 | 905.5 | 1910 | 0 | 3249 | 815 | 59 | 0 | 36 | 110 | 47 | 0
17:00 | 3519 | 905 | 1889 | 0 | 3270 | 805 | 58 | 0 | 36 | 114 | 28 | 0
17:30 | 3478 | 905 | 1812.5 | 0 | 3318 | 790 | 58 | 0 | 62 | 117 | 16.5 | 0
18:00 | 3437 | 905 | 1736 | 0 | 3366 | 775 | 58 | 0 | 88 | 120 | 5 | 0
18:30 | 3526 | 905 | 1894 | 125 | 3522 | 785 | 58.5 | 0 | 257 | 124 | 2.5 | 0
19:00 | 3615 | 905 | 2052 | 250 | 3678 | 795 | 59 | 0 | 426 | 128 | 0 | 0
19:30 | 3619 | 905 | 2117 | 525 | 4028 | 975 | 59 | 0 | 486 | 132 | 0 | 0
20:00 | 3666 | 906 | 2147 | 255 | 4093 | 1032 | 59 | 0 | 558 | 130 | 0 | 0
20:30 | 3687 | 905.5 | 2145 | 219.5 | 4123.5 | 1114 | 59.5 | 0 | 559 | 128 | 0 | 0
21:00 | 3708 | 905 | 2143 | 184 | 4154 | 1196 | 60 | 0 | 560 | 126 | 0 | 0
21:30 | 3697 | 905 | 2176.5 | 118 | 4169.5 | 1203.5 | 61 | 0 | 550 | 126 | 0 | 0
22:00 | 3686 | 905 | 2210 | 52 | 4185 | 1211 | 62 | 0 | 540 | 126 | 0 | 0
22:30 | 3693.5 | 905 | 2195.5 | 26 | 4093 | 1201 | 62 | 0 | 431 | 127 | 0 | 0
23:00 | 3701 | 905 | 2181 | 0 | 4001 | 1191 | 62 | 0 | 322 | 128 | 0 | 0
23:30 | 3725 | 905.5 | 2186 | 0 | 3901 | 1201 | 62 | 0 | 301 | 128 | 0 | 0 | Max Temp. in Dhaka |  | 32.8° C
24:00 | 3749 | 906 | 2191 | 0 | 3801 | 1211 | 62 | 0 | 280 | 128 | 0 | 0
Executive Engineer
Network Operation Division
Page 5 of 7
GAS
Oil
HVDC
COAL
HYDRO
SOLAR
Total Energy Gen 267.643 MKWHr Energy Not Served 0.000 MKWHr Energy Requirement 267.643 MKWHr
Note on W13: Author:

## Generation
g | 2022-06-04
Si No | Unit | 1:00 | 2:00 | 3:00 | 4:00 | 5:00 | 6:00 | 7:00 | 8:00 | 9:00 | 10:00 | 11:00 | 12:00 | 13:00 | 14:00 | 15:00 | 16:00 | 17:00 | 18:00 | 18:30 | 19:00 | 19:30 | 20:00 | 21:00 | 22:00 | 23:00 | 24:00 | KWH
1 | Karnaphuli Hydro PP Unit-1, 2 & 3 | 38 | 38 | 38 | 38 | 38 | 38 |  | 36 | 32 | 32 | 32 | 32 | 32 | 32 | 32 | 32 | 32 | 32 |  | 32 | 32 | 32 | 32 | 32 | 32 | 32 | 778800
2 | Karnaphuli Hydro PP Unit-4 & 5 | 30 | 30 | 30 | 30 | 30 | 29 | 30 | 30 | 30 | 30 | 30 | 30 | 30 | 30 | 30 | 28 | 26 | 26 |  | 27 | 27 | 27 | 28 | 30 | 30 | 30 | 692000
3 | Chattogram TPP-1 | 100 | 100 | 100 | 100 | 100 | 100 | 100 | 100 | 100 | 100 | 100 | 100 | 100 | 100 | 100 | 100 | 100 | 100 |  | 100 | 100 | 100 | 100 | 100 | 100 | 100 | 2400000
4 | Chattogram TPP-2
5 | Raozan 25 MW PP | 8 | [11 empty] | 13 | 25 | 25 | 25 | 25 | 25 |  | 25 | 25 | 25 | 25 | 25 | 25 | 25 | 318501
| Teknaf 20MW PP (Solartech) | [5 empty] | 0 | 0 | 1 | 1 | 3 | 8 | 19 | 12 | 11 | 15 | 3 | 3 | 0 | [8 empty] | 77490
6 | Sikalbaha 225MW CCPP (Gas)
7 | Sikalbaha 225MW CCPP(Oil)
8
9 | Sikalbaha 150MW GTPP
10 | Sikalbaha 150MW GTPP(Oil)
| Dohazari -Kalaish 100 MW Peaking | [19 empty] | 51 | 51 | 51 | 51 | 51 | 17 | 0 | 226471
12 | Hathazari 100 MW peaking PP
| Sikalbaha 105 MW PP (Baraka Sikalbaha) | 87 | 87 | 87 | 87 | 87 | 87 | 87 | 87 | 87 | 87 | 87 | 87 | 87 | 87 | 87 | 87 | 87 | 87 |  | 87 | 105 | 105 | 105 | 105 | 105 | 105 | 2215527
| Daudkandi 200 MW PP (B.Trac) | [19 empty] | 0 | 100 | 20 |  |  |  |  | 78912
14 | Titas 50 MW Peaking PP | [19 empty] | 42 | 42 | 42 | 42 | 33 | 0 | 0 | 156432
15 | 210 MW Siddhirgonj TPP
16 | Siddhirgonj 2*120 MW GTPP
17 | Siddhirganj 335 MW CCPP | 170 | 170 | 170 | 170 | 170 | 170 | 170 | 170 | 170 | 170 | 170 | 170 | 170 | 170 | 170 | 170 | 0 | [8 empty] | 0 | 2905947
18 | Kodda 300 MW PP Unit-2 (Summit) | 293 | 293 | 286 | 110 | 45 | 15 | 15 | 15 | 17 | 67 | 75 | 90 | 255 | 280 | 280 | 291 | 296 | 296 |  | 296 | 296 | 296 | 298 | 296 | 296 | 296 | 5008144
19 | Ashuganj 195MW PP (APSCL-United) | 8 | 8 | 8 | 8 | 8 | 8 | 8 | 8 | 8 | 8 | 8 | 8 | 8 | 8 | 8 | 8 | 8 | 8 |  | 8 | 8 | 8 | 8 | 8 | 8 | 8 | 200727
20 | Ghorasal TPP (Unit-1&2)
21 | Ghorasal Repowered CCPP:Unit-3 (GT
22 | Ghorasal Repowered CCPP Unit-4
23 | Ghorasal TPP Unit-5 | 180 | 180 | 180 | 180 | 180 | 180 | 180 | 180 | 180 | 180 | 180 | 180 | 180 | 180 | 180 | 180 | 180 | 180 |  | 180 | 180 | 180 | 180 | 180 | 180 | 180 | 4378500
24
25 | Ghorasal 365 MW CCPP Unit-7 | 280 | 280 | 280 | 280 | 280 | 280 | 280 | 280 | 280 | 280 | 280 | 280 | 280 | 280 | 280 | 280 | 280 | 280 |  | 280 | 280 | 280 | 280 | 280 | 280 | 280 | 6630509
26
28 | Ashuganj TPP Unit- 3
29 | Ashuganj TPP Unit- 4
30 | Ashuganj TPP Unit- 5
32 | Ashuganj 50 MW PP | 37 | 37 | 37 | 37 | 34 | 34 | 34 | 34 | 34 | 31 | 35 | 35 | 35 | 35 | 35 | 35 | 35 | 38 |  | 38 | 38 | 38 | 38 | 38 | 38 | 38 | 850608
33 | Ashuganj 225 MW CCPP | 207 | 206 | 208 | 212 | 214 | 213 | 214 | 180 | 182 | 201 | 189 | 190 | 181 | 182 | 199 | 181 | 182 | 182 |  | 211 | 181 | 181 | 186 | 182 | 193 | 203 | 4741000
34 | Ashuganj 450 MW CCPP(South) | 310 | 310 | 310 | 310 | 290 | 270 | 270 | 265 | 270 | 305 | 285 | 275 | 270 | 270 | 298 | 272 | 272 | 272 |  | 323 | 300 | 301 | 310 | 300 | 315 | 340 | 7151000
Ashuganj 450 MW CCPP(North)
35 | Ashuganj 55 MW PP (Precision) | 40 | 40 | 40 | 40 | 40 | 51 | 55 | 52 | 53 | 53 | 54 | 54 | 54 | 55 | 55 | 56 | 56 | 56 |  | 56 | 56 | 56 | 56 | 55 | 56 | 56 | 1242720
36 | Chandpur 150 MW CCPP | 150 | 150 | 150 | 150 | 149 | 150 | 150 | 150 | 150 | 150 | 150 | 150 | 150 | 150 | 144 | 150 | 150 | 150 |  | 150 | 150 | 150 | 150 | 150 | 150 | 150 | 3534850
37 | Tongi 80 MW GTPP
38 | Haripur GTPP
39 | Haripur 412 MW CCPP | 396 | 396 | 396 | 396 | 396 | 378 | 366 | 361 | 372 | 354 | 353 | 364 | 379 | 396 | 397 | 397 | 395 | 395 |  | 396 | 396 | 397 | 398 | 397 | 397 | 399 | 9402360
40 | Meghnaghat 450 MW CCPP(MPL) | 225 | 225 | 225 | 225 | 225 | 225 | 225 | 225 | 225 | 225 | 225 | 225 | 225 | 225 | 225 | 225 | 225 | 225 |  | 225 | 225 | 225 | 225 | 225 | 225 | 225 | 5148500
41 | Haripur 360MW CCPP(HPL) | 332 | 336 | 336 | 335 | 336 | 302 | 302 | 302 | 252 | 252 | 333 | 326 | 302 | 252 | 332 | 337 | 342 | 251 |  | 326 | 341 | 342 | 331 | 329 | 333 | 327 | 7518000
42 | RPCL 210MW CCPP | 151 | 154 | 156 | 156 | 155 | 156 | 160 | 159 | 144 | 132 | 132 | 111 | 112 | 112 | 110 | 111 | 125 | 123 |  | 123 | 120 | 120 | 110 | 111 | 109 | 121 | 3077760
43 | Sutiakhali 50 MW Solar PP | [5 empty] | 1 | 0 | 2 | 3 | 4 | 5 | 3 | 17 | 22 | 14 | 15 | 9 | 2 | [8 empty] | 105770
44 | Fenchugonj CCPP Phase-1
45 | Fenchugonj CCPP Phase-2 | 41 | 41 | 41 | 41 | 41 | 41 | 41 | 41 | 41 | 41 | 41 | 41 | 41 | 42 | 42 | 42 | 42 | 42 |  | 42 | 42 | 42 | 42 | 41 | 42 | 41 | 985320
46 | Shajibazar 330 MW CCPP
47 | Shahjibazar GTPP Unit- 8 & 9 | 61 | 60 | 62 | 61 | 62 | 62 | 62 | 61 | 40 | 40 | 60 | 61 | 40 | 40 | 61 | 62 | 40 | 40 |  | 61 | 62 | 63 | 62 | 62 | 61 | 61 | 1355808
48 | Shahjibazar 86MW PP (Shahjibazar) | 81 | 81 | 81 | 81 | 81 | 81 | 78 | 78 | 75 | 75 | 75 | 78 | 78 | 81 | 81 | 84 | 84 | 84 |  | 84 | 84 | 84 | 84 | 84 | 84 | 84 | 1946880
Shahjibazar 100 MW GTPP
49 | Shahjibazar 50MW PP (EPL)
50 | Sylhet 225 MW CCPP | 179 | 179 | 179 | 179 | 179 | 179 | 179 | 178 | 178 | 179 | 179 | 192 | 192 | 192 | 192 | 192 | 198 | 198 |  | 199 | 205 | 205 | 213 | 219 | 219 | 219 | 4572850
51 | Sylhet 20 MW GTPP | 19 | 19 | 18 | 17 | 19 | 19 | 19 | 19 | 19 | 19 | 19 | 19 | 19 | 19 | 19 | 19 | 19 | 19 |  | 19 | 19 | 19 | 19 | 19 | 19 | 18 | 434000
52 | Sylhet 50MW PP (EPL) | 40 | 40 | 40 | 40 | 40 | 40 | 40 | 40 | 40 | 40 | 40 | 40 | 40 | 40 | 40 | 22 | 22 | 22 |  | 22 | 30 | 32 | 32 | 22 | 22 | 21 | 835340
53 | Sylhet 10MW PP (Desh) | 10 | 10 | 10 | 10 | 10 | 10 | 10 | 10 | 10 | 10 | 10 | 10 | 10 | 10 | 10 | 10 | 10 | 10 |  | 10 | 10 | 10 | 10 | 10 | 10 | 10 | 256320
54 | Hobiganj 11MW PP Cofidence-E | [25 empty] | 0 | 0
55 | Fenchugonj 51 MW PP (Barakatullah) | 22 | 22 | 22 | 22 | 22 | 22 | 22 | 22 | 22 | 22 | 22 | 22 | 22 | 22 | 22 | 5 | 5 | 5 |  | 5 | 5 | 31 | 31 | 31 | 31 | 5 | 506400
56 | Shahjahanulla 25 MW PP | 16 | 16 | 16 | 16 | 16 | 16 | 16 | 16 | 8 | 16 | 16 | 16 | 16 | 16 | 16 | 16 | 23 | 23 |  | 8 | 8 | 16 | 24 | 24 | 24 | 22 | 398160
57 | Bibiana-II 341 MW CCPP (Summit) | 280 | 290 | 290 | 275 | 290 | 275 | 290 | 270 | 290 | 290 | 310 | 310 | 270 | 290 | 310 | 290 | 280 | 275 |  | 290 | 295 | 290 | 300 | 290 | 280 | 325 | 7141000
| Bibiyana South 400 MW | 401 | 400 | 400 | 400 | 400 | 360 | 370 | 370 | 370 | 360 | 385 | 400 | 360 | 400 | 401 | 400 | 401 | 360 |  | 400 | 400 | 400 | 400 | 400 | 400 | 400 | 9284000
58 | Nababganj 55 MW PP (Southern power ) | 55 | 55 | 55 | 55 | 35 | 17 | 17 | 17 | 25 | 55 | 55 | 55 | 55 | 55 | 55 | 55 | 35 | 55 |  | 55 | 55 | 55 | 55 | 55 | 55 | 55 | 1157657
59 | Tangail Palli Power Gen 22 MW | 24 | 24 | 24 | 24 | 24 | 24 | 18 | 18 | 18 | 18 | 18 | 18 | 18 | 18 | 20 | 24 | 24 | 24 |  | 24 | 24 | 24 | 24 | 24 | 24 | 24 | 539280
60 | Barabkunda 22 MW PP (Regent) | 22 | 22 | 20 | 20 | 20 | 20 | 20 | 20 | 20 | 22 | 22 | 22 | 22 | 22 | 22 | 22 | 22 | 22 |  | 22 | 22 | 22 | 22 | 22 | 22 | 22 | 505920
61 | Narshingdi 22 MW PP (Doreen) | 22 | 22 | 22 | 22 | 22 | 22 | 22 | 22 | 22 | 22 | 0 |  | 15 | 15 | 22 | 22 | 22 | 22 |  | 0 | 0 | 0 | 22 | 22 | 22 | 22 | 390132
62 | Tangail 22 MW PP (Doreen) | 20 | 20 | 20 | 20 | 20 | 20 | 20 | 17 | 17 | 17 | 17 | 17 | 17 | 17 | 17 | 17 | 17 | 17 |  | 17 | 17 | 17 | 17 | 17 | 17 | 17 | 386100
63 | Impoprt (Tripura) | 106 | 104 | 102 | 100 | 94 | 92 | 90 | 96 | 88 | 122 | 118 | 130 | 134 | 128 | 92 | 106 | 114 | 120 |  | 128 | 132 | 130 | 126 | 126 | 128 | 128 | 2691840
64 | Malancha, Ctg. EPZ (United) | 42 | 42 | 42 | 42 | 42 | 41 | 36 | 7 | 5 | 5 | 5 | 6 | 3 | 8 | 4 | 5 | 10 | 10 |  | 17 | 22 | 29 | 22 | 29 | 3 | 29 | 539040
65 | Feni 22MW PP (Doreen)
66 | Feni 11 MW PP (Doreen) | 7 | 7 | 7 | 7 | 7 | 7 | 0 | 0 | [5 empty] | 7 | 7 | 7 | 7 | 7 |  | 7 | 10 | 10 | 10 | 10 | 10 | 10 | 136980
67 | Jangalia 33MW PP (Summit) | 33 | 33 | 33 | 33 | 33 | 33 | 33 | 33 | 25 | 25 | 0 | [8 empty] | 0 | 21 | 33 | 33 | 25 | 25 | 33 | 477900
68 | Cumilla 25 MW PP (Summit) | 20 | 20 | 20 | 20 | 20 | 20 | 21 | 21 | 21 | 18 | 18 | 18 | 18 | 0 | 6 | 6 | 10 | 16 |  | 17 | 17 | 17 | 20 | 20 | 15 | 20 | 399440
69 | Summit Ashulia | 25 | 25 | 25 | 25 | 25 | 25 | 25 | 25 | 25 | 25 | 25 | 25 | 25 | 25 | 25 | 25 | 25 | 25 |  | 25 | 25 | 25 | 25 | 25 | 25 | 25 | 600000
70 | Summit Madhabdi | 20 | 20 | 20 | 20 | 20 | 20 | 20 | 20 | 20 | 20 | 20 | 20 | 16 | 18 | 20 | 20 | 20 | 20 |  | 18 | 20 | 20 | 20 | 26 | 24 | 26 | 457020
71 | Maona 33 MW PP(Summit) | 25 | 25 | 25 | 25 | 25 | 25 | 25 | 25 | 25 | 25 | 25 | 25 | 25 | 25 | 25 | 25 | 25 | 25 |  | 25 | 0 | 25 | 25 | 25 | 25 | 25 | 554040
72 | Rupganj 33 MW PP(Summit) | 33 | 33 | 33 | 33 | 33 | 33 | 33 | 33 | 33 | 33 | 33 | 33 | 33 | 33 | 33 | 33 | 33 | 33 |  | 33 | 33 | 33 | 33 | 33 | 33 | 33 | 788100
73 | Ghorashal 108MW PP (Regent) | 99 | 99 | 99 | 98 | 98 | 95 | 95 | 95 | 91 | 94 | 94 | 98 | 98 | 100 | 98 | 98 | 98 | 102 |  | 102 | 102 | 102 | 102 | 102 | 102 | 102 | 2298954
| Feni Lanka Power | [17 empty] | 17 |  | 17 | 17 | 17 | 17 | 17 | 17 | 17 | 112860
| Chowmuhani 113 MW | 9 | 8 | 9 | 9 | 9 | 9 | 9 | 9 | 9 | 9 | 9 | 9 | 9 | 9 | 13 | 30 | 101 | 105 |  | 104 | 105 | 105 | 105 | 104 | 105 | 47 | 950040
| Manikgonj 162MW PP(MPGL) | 162 | 162 | 72 | 17 | 17 | 17 | 17 | 17 | 26 | 72 | 72 | 117 | 162 | 162 | 162 | 162 | 162 | 108 |  | 130 | 162 | 162 | 162 | 162 | 162 | 162 | 2803680
77 | Siddhirganj 100 PP(Dutch Bangla) | 100 | 95 | 46 | 23 | 8 | 8 | 8 | 8 | 10 | 24 | 24 | 24 | 65 | 74 | 82 | 80 | 87 | 91 |  | 91 | 91 | 91 | 91 | 91 | 91 | 91 | 1417920
78 | Gazipur 52 MW PP | 25 | 25 | 25 |  |  |  |  | 0 | 24 | 32 | 32 | 37 | 50 | 50 | 50 | 50 | 50 | 50 |  | 50 | 50 | 50 | 50 | 50 | 24 | 24 | 762720
79 | Kodda 150MW PP | 32 | 16 | 16 | [8 empty] | 0 | 16 | 16 | 16 | 16 | 16 | 16 |  | 60 | 100 | 150 | 150 | 150 | 64 | 64 | 793920
80 | Jamalpur 95 MW PP(Powerpac)
81 | Jangalia 52 MW PP (Lakdanavi) | 25 | 25 | 8 | 8 | 8 | 8 | 8 | 8 | 8 | 8 | 8 | 8 | 8 | 8 | 8 | 8 | 8 | 8 |  | 14 | 16 | 16 | 16 | 23 | 25 | 25 | 316584
| Gazipur 100 MW PP | 90 | 70 | 70 | 70 | 70 | 35 | 35 | 35 | 35 | 35 | 35 | 53 | 70 | 70 | 50 | 50 | 50 | 50 |  | 70 | 90 | 90 | 95 | 105 | 105 | 105 | 1627200
| Kaptai 7 MW Solar PP | [5 empty] | 0 | 0 | 1 | 2 | 3 | 3 | 3 | 3 | 2 | 2 | 1 | 0 | [9 empty] | 22201
| Jodiac Power | 54 | 54 | 45 | 35 | 54 | 34 | 34 | 34 | 47 | 54 | 54 | 54 | 54 | 54 | 54 | 54 | 54 | 54 |  | 54 | 54 | 54 | 54 | 54 | 50 | 54 | 1248820
| Karnaphuli Power Ltd. | 110 | 110 | 110 | 110 | 110 | 110 | 110 | 110 | 110 | 110 | 110 | 110 | 110 | 110 | 110 | 110 | 110 | 110 |  | 110 | 110 | 110 | 110 | 110 | 110 | 110 | 2670497
82 | Madanganj 102 PP(Summit) | 78 | 78 | 78 | 78 | 78 | 71 | 62 | 62 | 64 | 78 | 81 | 81 | 91 | 91 | 91 | 91 | 91 | 91 |  | 92 | 92 | 92 | 92 | 90 | 77 | 77 | 1993320
83 | Pagla (DPA )
84 | B.Baria (Aggreko) 85MW
85 | Keraniganj 100 MW PP (Powerpac)
86 | Meghnaghat CCPP ( Summit) | 150 | 145 | 140 | 136 | 132 | 140 | 130 | 148 | 145 | 150 | 145 | 142 | 145 | 140 | 145 | 135 | 143 | 145 |  | 145 | 150 | 140 | 140 | 140 | 145 | 147 | 3439127
87 | Meghnaghat 100 MW(IEL) | 88 | 89 | 89 | 89 | 89 | 89 | 89 | 84 | 77 | 72 | 69 | 66 | 59 | 61 | 56 | 66 | 76 | 73 |  | 75 | 81 | 82 | 85 | 84 | 81 | 77 | 1875840
| Meghnaghat 104 MW PP (OPCL) | 104 | 104 | 104 | 104 | 90 | 100 | 104 | 104 | 104 | 104 | 104 | 104 | 104 | 104 | 104 | 104 | 104 | 104 |  | 104 | 104 | 104 | 104 | 104 | 104 | 104 | 2547840
88 | Ghorashal 78.5 MW PP(MAX)
90 | Ashuganj 53MW PP (United)
91 | Juldah 100 MW Unit-1 (Acorn) | 10 | 10 | 10 | 10 | 10 | 10 | 10 | 10 | 10 | 10 | 10 | 10 | 10 | 10 | 10 | 10 | 10 | 10 |  | 10 | 10 | 10 | 10 | 10 | 10 | 10 | 258120
92 | Fenchuganj 44MW (Energyprima) | 20 | 20 | 20 | 20 | 20 | 20 | 20 | 20 | 20 | 20 | 20 | 20 | 20 | 20 | 20 | 10 | 10 | 10 |  | 10 | 20 | 30 | 30 | 40 | 40 | 10 | 554184
93 | Ashuganj 51 MW PP (Midland) | 51 | 51 | 51 | 51 | 51 | 51 | 51 | 51 | 43 | 44 | 44 | 44 | 44 | 44 | 44 | 44 | 44 | 44 |  | 44 | 44 | 44 | 44 | 44 | 44 | 44 | 1133106
94 | Gagnagar 102 MW PP (Digital Power) | 64 | 24 | 7 | [5 empty] | 16 | 24 | 24 | 24 | 94 | 94 | 94 | 94 | 64 | 64 |  | 85 | 85 | 94 | 94 | 94 | 94 | 94 | 1226592
95 | Patenga 50MW PP (Baraka) | 45 | 45 | 45 | 45 | 45 | 45 | 45 | 45 | 45 | 44 | 40 | 38 | 38 | 42 | 44 | 44 | 44 | 44 |  | 1 | 25 | 33 | 44 | 44 | 0 | 14 | 960480
96 | Chattogram 108 MW PP (ECPV) | [19 empty] | 8 | 23 | 62 | 56 | 52 | 23 | 10 | 216000
97 | katpotti 52 MW | [26 empty] | 0
98 | Bosila 108MW PP(CLC)
99 | Madanganj-55 MW PP(Summit) | 32 | 40 | 40 | 40 | 15 | 15 | 15 | 15 | 15 | 15 | 15 | 15 | 40 | 40 | 40 | 40 | 40 | 40 |  | 40 | 40 | 40 | 40 | 40 | 40 | 40 | 800803
100 | Manikganj 55 MW PP (Northern) | 35 | 35 | 35 | 35 | 35 | 17 | 17 | 17 | 17 | 35 | 35 | 35 | 35 | 35 | 35 | 35 | 35 | 45 |  | 55 | 55 | 55 | 55 | 55 | 55 | 55 | 911592
101 | Kushiara 163 MW CCPP (KP) | 110 | 110 | 110 | 110 | 110 | 110 | 110 | 110 | 110 | 110 | 110 | 35 | 35 | 35 | 35 | 35 | 35 | 35 |  | 35 | 35 | 35 | 35 | 110 | 110 | 110 | 1936391
102 | Sarishabari 3 MW Solar Plant | [7 empty] | 0 | 0 | 0 | 0 | 1 | 1 | 1 | 1 | 1 | 0 | 0 | [8 empty] | 4350
103 | Kamalaghat 54 MW PP(Banco Energy) | 54 | 54 | 54 | 54 | 35 | 35 | 35 | 35 | 35 | 35 | 35 | 38 | 54 | 54 | 54 | 54 | 54 | 54 |  | 54 | 54 | 54 | 54 | 54 | 54 | 54 | 1177920
104 | Keranigonj 300 MW PP (APR) | [19 empty] | 170 | 154 | 55 | 104 | 22 | 0 |  | 282388
105 | Bramhangoan 100 MW PP (Aggreko) | [19 empty] | 30 | 100 | 80 | 25 | 0 |  | 0 | 150703
106 | Mymensingh 200 MW PP (United) | 184 | 188 | 188 | 196 | 170 | 45 | 24 | 8 | 19 | 60 | 60 | 86 | 130 | 130 | 135 | 150 | 160 | 160 |  | 175 | 188 | 188 | 183 | 187 | 187 | 179 | 3336000
112 | Aurahati 100MW PP (Aggreko) | [19 empty] | 50 | 95 | 50 | 25 | 0 |  | 0 | 129989
114 | Kodda 149 MW PP Unit-1 (Summit) | 149 | 137 | 133 | 149 | 106 | 44 | 30 | 32 | 51 | 106 | 103 | 111 | 133 | 132 | 132 | 132 | 134 | 149 |  | 149 | 149 | 149 | 149 | 149 | 149 | 149 | 2903760
115 | Juldah 100 MW PP Unit-3 (Acorn) | 90 | 90 | 90 | 90 | 90 | 90 | 90 | 90 | 90 | 90 | 76 | 90 | 90 | 90 | 90 | 90 | 90 | 90 |  | 90 | 90 | 90 | 90 | 90 | 90 | 90 | 2104320
116 | Chandpur 200MW (Desh energy) | 200 | 200 | 200 | 200 | 200 | 155 | 155 | 155 | 159 | 200 | 200 | 200 | 200 | 200 | 200 | 200 | 200 | 200 |  | 200 | 200 | 200 | 200 | 200 | 200 | 170 | 4606560
117 | Ashuganj 150MW PP (Midland) | 125 | 125 | 125 | 130 | 130 | 30 | 30 | 30 | 35 | 70 | 70 | 90 | 130 | 140 | 145 | 142 | 142 | 140 |  | 142 | 150 | 150 | 150 | 143 | 133 | 132 | 2731563
118 | Bibiyana-III 400 MW CCPP | 401 | 401 | 401 | 400 | 400 | 368 | 370 | 370 | 365 | 365 | 401 | 398 | 370 | 352 | 401 | 400 | 400 | 352 |  | 402 | 400 | 401 | 401 | 400 | 401 | 401 | 9338000
| Jamalpur 115 MW PP (United) | 95 | 65 | 40 | 40 | 8 | 8 | 0 |  | 5 | 24 | 24 | 24 | 24 | 24 | 24 | 24 | 8 | 8 |  | 40 | 92 | 92 | 97 | 106 | 106 | 107 | 1078800
| Anwara 300 MW PP (United) | 170 | 50 | 30 | [5 empty] | 7 | 51 | 50 | 60 | 137 | 137 | 137 | 135 | 100 | 100 |  | 172 | 220 | 220 | 277 | 277 | 260 | 260 | 2707309
| Juldah unit-2 (Acorn) | 100 | 100 | 100 | 100 | 100 | 100 | 100 | 100 | 100 | 100 | 100 | 100 | 100 | 100 | 100 | 90 | 94 | 100 |  | 100 | 100 | 100 | 100 | 100 | 100 | 100 | 2411520
| Anlima Energy Ltd. | 108 | 108 | 108 | 108 | 98 | 108 | 108 | 108 | 108 | 108 | 94 | 108 | 108 | 108 | 108 | 108 | 108 | 108 |  | 108 | 108 | 108 | 108 | 108 | 108 | 108 | 2573073
| Bhairob 54.5 MW | 17 | 17 | 17 | 17 | 17 | 17 | 17 | 17 | 17 |  |  | 0 | 11 | 17 | 17 | 17 | 17 | 17 |  | 17 | 17 | 17 | 17 | 17 | 17 | 17 | 391320
Spectra Solar Plant Ltd.
| Chandpur 115(Doreen) | 79 | 67 | 66 | 65 | 64 | 66 | 65 | 83 | 88 | 59 | 59 | 59 | 97 | 100 | 85 | 101 | 97 | 93 |  | 89 | 90 | 99 | 82 | 99 | 101 | 101 | 1977600
| Kanchan Purbachal Power Generation Ltd. | 55 | 55 | 55 | 55 | 34 | 34 | 34 | 34 | 40 | 55 | 55 | 34 | 34 | 47 | 55 | 55 | 55 | 55 |  | 55 | 55 | 55 | 55 | 55 | 55 | 55 | 1202400
120 | Eastern Zone Total | 7966 | 7722 | 7480 | 7144 | 6858 | 6275 | 6180 | 6141 | 6174 | 6633 | 6709 | 6813 | 7340 | 7428 | 7605 | 7558 | 7407 | 7244 |  | 8053 | 8534 | 8484 | 8522 | 8470 | 8148 | 8106 | 178166421
121
122 | o
123 | Khulna 60MW
124 | Khulna 115 MW PP (KPCL-1 & 3)
125 | Khulna 115 PP MW (KPCL-2) | 110 | 109 | 96 | 109 | 109 | 109 | 109 | 107 | 92 | 76 | 61 | 30 | 31 | 31 | 30 | 30 | 30 | 37 |  | 78 | 78 | 78 | 78 | 77 | 77 | 77 | 1763520
126
127 | Khulna (Aggreeco) 55MW
128 | Faridpur 50 MW Peaking PP | [17 empty] | 15 |  | 34 | 45 | 38 | 38 | 38 | 0 |  | 176160
Khulna 225 MW CCPP
129 | Rupsha 105 MW PP (Orion rupsha) | 93 | 93 | 70 | 35 |  |  |  |  | 17 | 70 | 70 | 70 | 90 | 70 | 70 | 70 | 70 | 53 |  | 70 | 93 | 93 | 93 | 93 | 93 | 93 | 1498080
130 | Mongla Orion 100 MW Solar PP | [5 empty] | 4 | 21 | 23 | 18 | 53 | 79 | 63 | 91 | 80 | 78 | 44 | 15 | 3 | [8 empty] | 557280
131
132 | United Payra Power Ltd. | 17 | 17 | 17 | 17 | 17 | 17 | 17 | 17 | 17 | 17 | 17 | 17 | 17 | 17 | 17 | 17 | 17 | 17 |  | 17 | 17 | 17 | 17 | 17 | 17 | 17 | 452400
133 | Bhola Nutan Biddut BD LTD (GAS) | 223 | 223 | 223 | 223 | 223 | 184 | 185 | 167 | 167 | 167 | 182 | 190 | 175 | 175 | 175 | 175 | 175 | 163 |  | 209 | 218 | 217 | 217 | 212 | 220 | 217 | 4700782
Bhola Nutan Biddut BD LTD (OIL)
| Barisal 110 MW PP (Summit ) | 32 | 32 | 32 | 32 | 32 | 32 | 32 | 32 | 16 | 16 | 16 | 16 | 16 | 16 | 16 | 16 | 16 | 16 |  | 32 | 32 | 32 | 32 | 32 | 32 | 32 | 635520
136 | Barisal GT PP Unit-1& 2
137 | Bhola 95 MW PP (Aggreko)
| Bhola 225 MW CCPP | 86 | 86 | 86 | 86 | 86 | 86 | 86 | 85 | 75 | 75 | 84 | 87 | 84 | 83 | 82 | 84 | 85 | 85 |  | 81 | 84 | 85 | 85 | 86 | 84 | 83 | 2033435
140 | Bhola 33 MW PP (Venture) | 27 | 26 | 25 | 25 | 24 | 20 | 19 | 17 | 15 | 15 | 18 | 18 | 20 | 20 | 21 | 20 | 20 | 20 |  | 28 | 30 | 30 | 31 | 32 | 32 | 32 | 547891
141 | Noapara 100 MW PP (Bangla Trac) | [20 empty] | 50 | 30 | 30 | 30 | 0 | 0 | 117120
142 | Noapara 40 MW PP (Khanjahan Ali) | 40 | 40 | 40 | 8 | 8 | 8 | 8 | 8 | 16 | 32 | 32 | 24 | 24 | 24 | 24 | 24 | 24 | 32 |  | 40 | 40 | 40 | 40 | 40 | 40 | 40 | 646125
143 | Gopalganj 100 MW Peaking PP | [19 empty] | 26 | 35 | 60 | 60 | 58 | 55 | 30 | 315264
144 | Bheramara GTPP Unit-3
145 | Madhumati 100 MW PP | 89 | 67 | 32 | [16 empty] | 50 | 89 | 89 | 89 | 89 | 89 | 89 | 694080
146 | Bheramara HVDC | 897 | 896 | 897 | 897 | 897 | 896 | 896 | 896 | 896 | 896 | 896 | 896 | 895 | 907 | 905 | 906 | 905 | 905 |  | 905 | 905 | 906 | 905 | 905 | 905 | 906 | 21629090
147 | Bheramara 410 MW CCPP | 260 | 260 | 260 | 255 | 270 | 270 | 280 | 285 | 285 | 285 | 290 | 280 | 265 | 265 | 270 | 270 | 270 | 270 |  | 280 | 280 | 275 | 270 | 265 | 265 | 260 | 6664896
148 | Payra 1320 MW | 950 | 900 | 870 | 800 | 800 | 750 | 730 | 690 | 650 | 620 | 620 | 660 | 610 | 570 | 600 | 650 | 630 | 600 |  | 620 | 800 | 850 | 980 | 990 | 970 | 990 | 20068000
149
150 | Barapukuria TPP Unit-1 | [21 empty] | 7 | 41 | 46 | 46 | 46 | 150545
151 | Barapukuria TPP Unit-2
152 | Barapukuria 275 MW TPP Unit-3 | 175 | 175 | 175 | 176 | 175 | 175 | 175 | 175 | 175 | 175 | 175 | 175 | 175 | 175 | 175 | 175 | 175 | 175 |  | 175 | 175 | 175 | 175 | 175 | 175 | 175 | 4224400
153 | Baghabari 71 MW GTPP
156 | Baghabari 100 MW GTPP
| Baghabari 50 MW Peaking PP | [19 empty] | 34 | 34 | 34 | 34 | 24 | 24 | 24 | 178864
| Sirajgonj 6.55 MW Solar | [5 empty] | 0 | 0 | 0 | 0 | 2 | 0 | 2 | 2 | 2 | 2 | 2 | 0 | 0 | [8 empty] | 16440
157 | Sirajgonj 225MW CCPP Unit-1 (Gas)
158 | Sirajgonj 225MW CCPP Unit-1(Oil)
Sirajgonj 225 MW CCPP Unit-2 (Gas)
Sirajgonj 225 MW CCPP Unit-2 (Oil)
159 | Sirajgonj 225MW CCPP Unit-3 (Gas) | 187 | 185 | 189 | 189 | 189 | 150 | 150 | 150 | 156 | 130 | 130 | 176 | 200 | 172 | 130 | 130 | 130 | 130 |  | 147 | 198 | 200 | 202 | 196 | 195 | 189 | 4345218
Sirajgonj 225MW CCPP Unit-3 (Oil)
| Sirajgonj 400 MW CCPP Unit-4 | 417 | 417 | 417 | 417 | 417 | 358 | 351 | 300 | 310 | 280 | 414 | 417 | 270 | 250 | 350 | 350 | 300 | 250 |  | 414 | 420 | 420 | 423 | 425 | 414 | 417 | 8847890
160 | Sirajgonj 400MW CCPP Unit-4 (Oil)
161 | Bera 70 MW Peaking PP | [15 empty] | 4 | 4 | 4 |  | 17 | 17 | 23 | 23 | 24 | 8 |  | 122087
162 | Bogra 22 MW PP (GBB) | 22 | 22 | 22 | 22 | 22 | 22 | 22 | 22 | 22 | 22 | 21 | 21 | 22 | 22 | 22 | 22 | 22 | 21 |  | 22 | 22 | 22 | 22 | 22 | 22 | 22 | 503280
163 | Bogura 20 MW PP (Energyprima)
164 | Ullapara 11 MW PP (Summit) | 11 | 11 | 11 | 11 | 11 | 11 | 11 | 11 | 0 | 11 | 11 | 11 | 11 | 11 | 11 | 11 | 11 | 11 |  | 11 | 11 | 11 | 11 | 11 | 11 | 11 | 234198
165 | Amnura 50 MW PP(Sinha)
166 | Katakhali 50 MW PP (Northern) | 25 | 8 | [17 empty] | 16 | 43 | 43 | 43 | 43 | 8 | 8 | 223039
167 | Katakhali 50 MW Peaking PP | 24 | 9 | [10 empty] | 6 | 14 | 16 | 16 | 16 | 18 |  | 32 | 32 | 32 | 32 | 32 | 32 | 32 | 274600
168 | Santahar 50 MW Peaking PP | 30 | 30 | [15 empty] | 35 |  | 40 | 40 | 38 | 40 | 40 | 32 | 40 | 296675
169 | Natore 52 MW PP (Rajlanka) | [19 empty] | 8 | 8 | 8 | 8 | 8 |  | 0 | 32640
170 | Chapainawabganj 100 MW Peaking PP | 15 | [18 empty] | 90 | 90 | 90 | 90 | 90 | 90 | 90 | 565152
171 | Baghabari 200 MW PP (Paramount) | [20 empty] | 26 | 20 |  |  |  | 0 | 39560
| Bagura 113 MW PP (Confidence)-2 | 70 | 70 | 70 | 70 | 70 | 35 | 35 | 35 | 45 | 70 | 70 | 70 | 70 | 70 | 70 | 70 | 72 | 100 |  | 113 | 113 | 113 | 113 | 113 | 113 | 70 | 1939296
172 | Confidence Power Bogura Unit-1 113 MW | 76 | 76 | 76 | 76 | 76 | 35 | 35 | 35 | 70 | 76 | 76 | 76 | 76 | 76 | 76 | 76 | 113 | 113 |  | 113 | 113 | 113 | 113 | 113 | 113 | 76 | 1933920
173 | Rangpur 20 MW GTPP | 0 | 0 | 0 | 0 | 0
175 | Saidpur 20 MW GTPP | 0 | 0 | 0 | 0 | 0
176 | Rangpur 113 MW PP (Confidence) | 79 | 80 | 80 | 80 | 54 | 34 | 34 | 34 | 66 | 70 | 70 | 76 | 82 | 83 | 83 | 83 | 82 | 101 |  | 101 | 102 | 101 | 107 | 109 | 109 | 84 | 1894627
177 | Sympa Solar Power 8MW | [5 empty] | 0 | 0 | 1 | 1 | 1 | 1 | 0 | 2 | 2 | 3 |  | 1 | 0 | [8 empty] | 14772
178 | Energypac Power Venture Thakurgaon Ltd. | 72 | 52 | 34 | 34 | 34 | 34 | 34 | 34 | 34 | 34 | 34 | 34 | 34 | 34 | 16 | 34 | 34 | 72 |  | 52 | 72 | 72 | 72 | 72 | 72 | 72 | 1139904
178