## Forecast
8 | [5 empty] | Power Grid Company of Bangladesh Ltd. | [10 empty] | QF-LDC-07
|  |  |  | Report on Forecasted Generation & Demand of national grid on | [6 empty] | 2022-06-06 | Monday
|  |  | Date (day): | 2022-06-06 |  | Monday
|  | Probable Maximum |  | Generation : |  | (a) At Day Peak Hour : | 14348.6 | MW |  |  | (b) At Evening Peak Hour : |  | 15151 | MW
| Sl. | [6 empty] | Present | Actual Generation |  | Forecasted Available Gen. on |  | Ev. Peak Gen.Shortage |  | Plants under |  | Probable
| No. | Name of the Power Station |  | Fuel | Producer | Installed Capacity |  | Capacity | On | 2022-06-05 | 2022-06-06 | during | for Fuel | for plant. S/D | Shut down (date)/ |  | Start up
[9 empty] | Day Peak | Ev. Peak | Day Peak | Ev. Peak | Limitation | M/C Problem | Remarks |  | Date
[6 empty] | Unit No. X Capacity | MW | MW | MW | MW | MW | MW | MW | MW
| 1 | Ghorasal Repowered CCPP:Unit-3 (GT |  | Gas | PDB | 1*260 | 260 | 260 | 0 | 0 | 0 | 0 |  | 260 | Under maint.
| 2 | Ghorasal Repowered CCPP Unit-4 |  | Gas | PDB | 1*210 | 210 | 180 | 0 | 0 | 0 | 0 |  | 180 | Under maint.
|  | Ghorasal TPP Unit-5 |  | Gas | PDB | 1*210 | 210 | 190 | 180 | 180 | 180 | 180
| 3 | Ghorasal 365 MW CCPP Unit-7 |  | Gas | PDB | 1*243+1*122 | 365 | 365 | 260 | 260 | 280 | 280 |  | 85 | Condencer problem
|  | Ghorashal 78.5 MW PP(MAX) |  | Gas | QRPP | 2*40 | 0 | 0 | 0 | 0 | 0 | 0 |  |  | Contract Expired
| 4 | Ghorashal 108MW PP (Regent) |  | Gas | IPP | 34*3.35 | 108 | 108 | 98 | 98 | 102 | 102
| 5 | Haripur GTPP |  | Gas | SBU, PDB | 2*32 | 32 | 20 | 0 | 0 | 0 | 0 |  | 20 | Under maint.
| 6 | Haripur 412 MW CCPP |  | Gas | EGCB | 1*273+1*139 | 412 | 412 | 401 | 402 | 400 | 412
| 7 | Haripur 360MW CCPP(HPL) |  | Gas | IPP | 1*235+1*125 | 360 | 360 | 318 | 321 | 330 | 330
| 8 | Meghnaghat 450 MW CCPP(MPL) |  | Gas | IPP | 2*150+1*150 | 450 | 450 | 225 | 225 | 225 | 225 | 225 |  | GT-2 S/D due to Gas shortage
| 9 | Meghnaghat 100 MW(IEL) |  | HFO | QRPP | 12*8.9 | 100 | 100 | 74 | 80 | 88 | 88 |  | 12 | Engine problem
| 10 | Meghnaghat CCPP(Summit) |  | Gas | IPP | 2*110+1*110 | 335 | 335 | 140 | 145 | 150 | 150 | 185 |  | FGMO & Gas shortage
| 11 | Madanganj 102 PP(Summit) |  | HFO | QRPP | 6*17 | 102 | 102 | 79 | 95 | 96 | 96 |  |  | Engine problem
| 12 | Madanganj-55 MW PP(Summit) |  | HFO | (IPP) | 3*17.08+1*11.3 | 55 | 55 | 40 | 40 | 40 | 55 |  |  | Engine problem
| 13 | Keraniganj 100 MW PP (Powerpac) |  | HFO | QRPP | 8*13.45 | 100 | 0 | 0 | 0 | 0 | 0 |  |  | Contract Expired
| 14 | Narshingdi 22 MW PP (Doreen) |  | Gas | SIPP, REB | 8*2.90 | 22 | 22 | 22 | 22 | 22 | 22
| 15 | 210 MW Siddhirgonj TPP |  | Gas | PDB | 1*210 | 210 | 115 | 0 | 0 | 0 | 0 |  | 115 | Under maint.
| 16 | Siddhirgonj 2*120 MW GTPP |  | Gas | EGCB | 2*105 | 210 | 210 | 0 | 0 | 0 | 0 | 210 |  | GT-2 U/M & gas shortage
| 17 | Siddhirganj 100 PP(Dutch Bangla) |  | HFO | QRPP | 12*8.9 | 100 | 100 | 81 | 90 | 92 | 100
| 18 | Siddhirganj 335 MW CCPP |  | Gas | EGCB | 1*217+118 | 335 | 335 | 0 | 0 | 0 | 0 | 165 |  | Gas shortage
| 19 | Gagnagar 102 MW PP (Digital Power) |  | HFO | IPP | 12*8.924 | 102 | 102 | 94 | 94 | 93 | 93 |  | 9 | Engine problem
| 20 | Katpotti 52 MW PP (Sinha) |  | HFO | IPP | 7*7.9 | 51 | 51 | 0 | 0 | 0 | 0 | 51 |  | Fuel shortage
| 21 | Kamalaghat 54 MW PP(Banco Energy) |  | HFO | IPP | 3*18 | 54 | 54 | 54 | 54 | 54 | 54
| 22 | Kodda 150MW PP |  | HFO | BPDB-RPCL | 9*17.06 | 149 | 149 | 150 | 150 | 150 | 150
| 23 | Manikganj 55 MW PP (Northern) |  | HFO | IPP | 3*19.3 | 55 | 55 | 55 | 55 | 55 | 55
| 24 | Nababganj 55 MW PP (Southern power ) |  | HFO | IPP | 3*19.3 | 55 | 55 | 35 | 55 | 55 | 55
| 25 | Bosila 108MW PP(CLC) |  | HFO | IPP | 12*8.775+1*3.5 | 108 | 0 | 0 | 0 | 0 | 0
| 26 | Summit Power,(Madhabdi+Ashulia) |  | Gas | SIPP,REB | 3*3.67+4*8.73 | 80 | 80 | 51 | 49 | 53 | 53 |  | 27 | Engine problem
| 27 | Maona 33 MW PP(Summit) |  | Gas | SIPP,REB | 4*8.73 | 33 | 33 | 25 | 33 | 25 | 25 |  | 8 | Engine problem
| 28 | Rupganj 33 MW PP(Summit) |  | Gas | SIPP,REB | 4*8.73 | 33 | 33 | 25 | 25 | 33 | 33
| 29 | Gazipur 52 MW PP |  | HFO | RPCL | 6*8.9 | 52 | 52 | 48 | 49 | 50 | 50
| 30 | Tongi 80 MW GTPP |  | Gas | PDB | 1* 105 | 105 | 105 | 0 | 0 | 0 | 0 |  | 105 | Under maint.
| 31 | Kodda 300 MW PP Unit-2 (Summit) |  | HFO | IPP | 18*17.076 | 300 | 300 | 278 | 281 | 300 | 300
| 32 | Keranigonj 300 MW PP (APR) |  | HSD | IPP | 256*1.4 | 300 | 300 | 182 | 300 | 300 | 300
| 33 | Bramhangoan 100 MW PP (Aggreko) |  | HSD | IPP | 114*0.959 | 100 | 100 | 95 | 98 | 100 | 100
| 34 | Aurahati 100MW PP (Aggreko) |  | HSD | IPP | 0.85*23+0.95*91 | 100 | 100 | 94 | 97 | 100 | 100
| 35 | Kodda 149 MW PP Unit-1 (Summit) |  | HFO | IPP | 8*18.45+8.97 | 149 | 149 | 130 | 149 | 149 | 149
| 36 | Gazipur 100 MW PP |  | HFO | RPCL | 6*17.5 | 105 | 105 | 80 | 105 | 105 | 105
| 37 | Meghnaghat 104 MW PP (OPCL) |  | HFO | IPP | 18.5*6 | 104 | 104 | 92 | 104 | 104 | 104
| 38 | Manikgonj 162MW PP(MPGL) |  | HFO | IPP | 9*18 | 162 | 162 | 162 | 162 | 162 | 162
| 39 | Spectra Solar Plant Ltd. |  | Solar | IPP | 35 | 35 | 35 | 0 | 0 | 30 | 0
| 40 | Kanchan Purbachal Power Generation Ltd. |  | HFO | IPP | 18.4*3 | 55 | 55 | 55 | 55 | 55 | 55
|  | Dhaka area Total |  |  |  |  | 6263 | 5898 | 3623 | 3873 | 3978 | 3983 | 836 | 821
| 41 | Chattogram TPP-1 |  | Gas | PDB | 1*210 | 210 | 180 | 100 | 100 | 100 | 100 | 80 |  | Gas shortage
|  | Chattogram TPP-2 |  | Gas | PDB | 1*210 | 210 | 180 | 0 | 0 | 0 | 0 | 180 |  | Gas shortage
| 42 | Raozan 25 MW PP |  | HFO | RPCL | 3*8.9 | 25 | 25 | 25 | 25 | 25 | 25
| 43 | Teknaf 20MW PP (Solartech) |  | Solar | Teknaf Solartech Energy Ltd. | 20 | 20 | 20 | 15 | 0 | 20 | 0
| 44 | Patenga 50MW PP (Baraka) |  | HFO | IPP | 8*6.98 | 50 | 50 | 37 | 44 | 44 | 44 |  | 7 | Engine problem
| 45 | Karnaphuli Hydro PP Unit-1,2,3,4, 5 |  | Hydro | PDB | 2*40+3*50 | 230 | 230 | 32 | 35 | 40 | 40 |  | 190 | Low Water Level
| 46 | Sikalbaha 225MW CCPP |  | Gas/HSD | PDB | 1*150+1*175 | 225 | 225 | 0 | 0 | 0 | 0 |  | 225 | S/D due to HGPI |  | 2022-06-24
| 47 | Sikalbaha Peaking GT |  | Gas/HSD | PDB | 1*150 | 150 | 150 | 0 | 0 | 0 | 0 |  | 150 | Under maint
| 48 | Sikalbaha 105 MW PP (Baraka Sikalbaha) |  | HFO | IPP | 6*17.5 | 105 | 105 | 68 | 105 | 105 | 105
| 49 | Hathazari 100 MW peaking PP |  | HFO | PDB | 11*8.9 | 98 | 98 | 0 | 0 | 17 | 50 |  | 48 | Engine problem
| 50 | Dohazari -Kalaish 100 MW Peaking |  | HFO | PDB | 6*17 | 102 | 102 | 0 | 58 | 0 | 51 | 51 |  | Fuel shortage
| 51 | Juldah 100 MW Unit-1 (Acorn) |  | HFO | QRPP | 8*13.45 | 100 | 100 | 10 | 80 | 80 | 80 | 90 |  | Fuel shortage
| 52 | Juldah 100 MW PP Unit-3 (Acorn) |  | HFO | IPP | 8*13.5 | 100 | 100 | 76 | 90 | 90 | 90 | 10 |  | Engine problem
| 53 | Barabkunda 22 MW PP (Regent) |  | Gas | SIPP, PDB | 8*2.90 | 22 | 22 | 22 | 22 | 22 | 22
| * | Malancha, Ctg. EPZ (United) |  | Gas |  | 5*8.73+3*9.34 |  | 0 | 8 | 33 | 25 | 25
| 54 | Chattogram 108 MW PP (ECPV) |  | HFO | IPP | 16*7 | 108 | 108 | 72 | 72 | 80 | 85 |  | 23 | Engine problem
| 55 | Kaptai 7 MW Solar PP |  | Solar | PDB | 7.4 MW | 7 | 7 | 0 | 0 | 5 | 0
| 56 | Anwara 300 MW PP (United) |  | HFO | IPP | 17*17+24 | 300 | 300 | 267 | 282 | 300 | 300
| 57 | Jodiac Power |  | HFO | IPP | 3*18.55+1*3.6 | 54 | 54 | 54 | 54 | 54 | 54 |  | 19
| 58 | Karnaphuli Power Ltd. |  | HFO | IPP | 18.415*6+6.5 | 110 | 110 | 93 | 110 | 110 | 110
| 59 | Juldah unit-2 (Acorn) |  | HFO | IPP | 8*13.6 | 100 | 100 | 100 | 100 | 100 | 100
| 60 | Anlima Energy Ltd. |  | HFO | IPP | 6*21.2 | 116 | 116 | 108 | 108 | 110 | 110
|  | Chattogram area Total |  |  |  |  | 2442 | 2382 | 1087 | 1318 | 1327 | 1391 | 411 | 662
| 61 | Ashuganj TPP Unit- 3 |  | Gas | APSCL | 1*150 | 0 | 0 | 0 | 0 | 0 | 0 |  |  | Contract Expired
|  | Ashuganj TPP Unit- 4 |  | Gas | APSCL | 1*150 | 150 | 129 | 0 | 0 | 0 | 0 |  |  | Contract Expired
|  | Ashuganj TPP Unit- 5 |  | Gas | APSCL | 1*150 | 150 | 134 | 0 | 0 | 0 | 0 | 134 |  | Gas shortage
| 62 | Ashuganj 225 MW CCPP |  | Gas | APSCL | 1*142+1*75 | 221 | 221 | 187 | 166 | 215 | 215
| 63 | Ashuganj 450 MW CCPP(North) |  | Gas | APSCL | 1*360 | 360 | 360 | 0 | 0 | 0 | 0 | 360 |  | Gas shortage
| 64 | Ashuganj 450 MW CCPP(South) |  | Gas | APSCL | 1*360 | 360 | 360 | 305 | 340 | 340 | 340
| 65 | Ashuganj 50 MW PP |  | Gas | APSCL | 14*3.968 | 53 | 45 | 36 | 38 | 32 | 36 |  | 9 | Engine problem
| 66 | Ashuganj 55 MW PP (Precision) |  | Gas | RPP | 15*4 | 55 | 55 | 48 | 55 | 55 | 55
| 67 | Ashuganj 195MW PP (APSCL-United) |  | Gas | IPP | 20*9.73+1*16 | 195 | 195 | 26 | 8 | 8 | 8 | 187 |  | Gas shortage
| 68 | Ashuganj 51 MW PP (Midland) |  | Gas | IPP | 6*9.34 | 51 | 51 | 43 | 44 | 51 | 51
| 69 | Ashuganj 150MW PP (Midland) |  | HFO | IPP | 23*7.015 | 150 | 150 | 127 | 150 | 130 | 148 |  | 2
| 70 | Titas 50 MW Peaking PP |  | HFO | PDB | 6*8.92 | 52 | 52 | 32 | 39 | 50 | 50
| 71 | Chandpur 150 MW CCPP |  | Gas | PDB | 1*106+1*57 | 163 | 163 | 100 | 97 | 100 | 100 |  | 13 | machine problem.
| 72 | Chandpur 200MW (Desh energy) |  | HFO | IPP | 12*18.4 | 200 | 200 | 200 | 200 | 200 | 200
| 73 | Feni 22MW PP (Doreen) |  | Gas | SIPP, PDB | 8*2.90 | 22 | 22 | 0 | 0 | 22 | 22
| 74 | Feni 11 MW PP (Doreen) |  | Gas | SIPP, REB | 4*2.90 | 11 | 11 | 8 | 8 | 11 | 11
| ** | Impoprt (Tripura) |  |  | Imported power | 0 | 160 | 160 | 136 | 158 | 143 | 165
| 75 | Jangalia 33MW PP (Summit) |  | Gas | SIPP, PDB | 4*8.73 | 33 | 33 | 20 | 33 | 33 | 33
| 76 | Jangalia 52 MW PP (Lakdanavi) |  | HFO | IPP | 6*8.92 | 52 | 52 | 8 | 8 | 8 | 8 | 44 |  | Fuel shortage
| 77 | Cumilla 25 MW PP (Summit) |  | Gas | SIPP, PDB | 3*3.67+2*6.97 | 25 | 25 | 20 | 20 | 20 | 20
| 78 | Daudkandi 200 MW PP (B.Trac) |  | HSD | IPP | 154*1.4 | 200 | 200 | 110 | 200 | 150 | 200
| 79 | Feni Lanka Power |  | HFO | IPP | 7*18.415+1*9.78 | 114 | 114 | 17 | 34 | 17 | 114
| 80 | Chowmuhani 113 MW |  | HFO | IPP | 12*9.78+2*3.1 | 113 | 113 | 8 | 104 | 9 | 105 |  |  | Fuel shortage
| 81 | Bhairob 54.5 MW |  | HFO | IPP | 3*18.2 | 54 | 54 | 17 | 17 | 35 | 35 |  | 19 | 33 kV feeder fault
| 82 | Chandpur 115(Doreen) |  | HFO | IPP | 4*18.5+2*22.5 | 115 | 115 | 96 | 101 | 90 | 101 |  | 14 | Engine problem
|  | Cumilla Area Total |  |  |  |  | 3059 | 3014 | 1544 | 1820 | 1719 | 2017 | 725 | 57
| 83 | RPCL 210MW CCPP |  | Gas | IPP | 4*35+1*70 | 210 | 202 | 119 | 106 | 120 | 120 | 82 |  | Gas shortage
| 84 | Tangail 22 MW PP (Doreen) |  | Gas | SIPP, PDB | 8*2.90 | 22 | 22 | 17 | 20 | 20 | 20
| 85 | Jamalpur 95 MW PP(Powerpac) |  | HFO | IPP | 12*8.924 | 95 | 8 | 0 | 0 | 0 | 0 |  | 8 | Under maint.
| 86 | Sarishabari 3 MW Solar Plant |  | Solar | IPP | 1*3 | 3 | 3 | 1 | 0 | 1.6 | 0
| 87 | Mymensingh 200 MW PP (United) |  | HFO | IPP | 9.78*21 | 200 | 200 | 166 | 187 | 200 | 200 |  | 13 | Engine problem
| 88 | Jamalpur 115 MW PP (United) |  | HFO | IPP | 9.78*12 | 115 | 115 | 93 | 107 | 115 | 115
| 89 | Sutiakhali 50 MW Solar PP |  | Solar | IPP | 50 | 50 | 50 | 8 | 0 | 50 | 0
| 90 | Tangail Palli Power Gen 22 MW |  | HFO | IPP | 4*6.7 | 22 | 22 | 18 | 24 | 22 | 22
|  | Mymensingh Area Total |  |  |  |  | 717 | 622 | 422 | 444 | 528.6 | 477 | 82 | 21
| 91 | Fenchugonj CCPP Phase-1 |  | Gas | PDB | 2*32+1*33 | 97 | 70 | 25 | 43 | 43 | 43 |  | 27 | Machine problem.
| 92 | Fenchugonj CCPP Phase-2 |  | Gas | PDB | 2*35+1*35 | 104 | 90 | 41 | 41 | 41 | 41 |  | 49 | Machine problem.
| 93 | Kushiara 163 MW CCPP (KP) |  | Gas | IPP | 1*109+1*54 | 163 | 163 | 110 | 110 | 110 | 110 |  | 53 | ST under maint
| 94 | Shajibazar 330 MW CCPP |  | Gas | PDB | 3*110 | 330 | 330 | 0 | 0 | 0 | 0 | 330 |  | Under maint.
| 95 | Fenchugonj 51 MW PP (Barakatullah) |  | Gas | RPP | 19*2.90 | 51 | 51 | 22 | 5 | 5 | 5 | 51
| 96 | Fenchuganj 44MW (Energyprima) |  | Gas | RPP | 12*3.3+5*2 | 50 | 50 | 20 | 5 | 30 | 44 | 45 |  | Gas shortage
| 97 | Hobiganj 11MW PP Cofidence-E |  | Gas | SIPP, REB | 4*2.90 | 11 | 11 | 11 | 11 | 11 | 11
| 98 | Shahjibazar GTPP Unit- 8 & 9 |  | Gas | PDB | 2*35 | 70 | 66 | 61 | 60 | 60 | 60
| 99 | Shahjibazar 86MW PP (Shahjibazar) |  | Gas | RPP | 32*2.90 | 86 | 86 | 81 | 84 | 84 | 84 | 2 |  | Gas shortage
| 100 | Shahjibazar 100 MW GTPP |  | Gas | PDB | 1*100 | 100 | 100 | 0 | 0 | 0 | 0 |  | 100 | Machine problem
| 101 | Sylhet 225 MW CCPP |  | Gas | PDB | 1*142+1*89 | 231 | 231 | 206 | 219 | 220 | 220
| 102 | Sylhet 20 MW GTPP |  | Gas | PDB | 1*20 | 20 | 20 | 18 | 19 | 20 | 20
| 103 | Sylhet 50MW PP (EPL) |  | Gas | RPP | 27*2 | 50 | 50 | 22 | 7 | 7 | 7 |  |  | Gas shortage
| 104 | Shahjahanulla 25 MW PP |  | Gas | SIPP, REB | 3*9.34 | 25 | 25 | 7 | 23 | 24 | 24
| 105 | Bibiana-II 341 MW CCPP (Summit) |  | Gas | IPP | 1*222+1*119 | 341 | 341 | 290 | 330 | 310 | 341 |  |  | FGMO
| 106 | Bibiyana-III 400 MW CCPP |  | Gas | PDB | 400 MW | 400 | 400 | 400 | 403 | 400 | 400
| 107 | Sylhet 10MW PP (Desh) |  | Gas | RPP | 6*1.95 | 10 | 10 | 9 | 10 | 10 | 10
| 108 | Bibiyana South 400 MW |  | Gas | PDB | 400 MW | 383 | 383 | 400 | 400 | 400 | 400
|  | Sylhet Area Total |  |  |  |  | 2522 | 2477 | 1723 | 1770 | 1775 | 1820 | 428 | 229
| 109 | Bheramara GTPP Unit-3 |  | HSD | PDB | 1*20 | 20 | 16 | 0 | 0 | 0 | 0
| ** | Bheramara (HVDC ) |  | 0 | Imported power | 2*500 | 1000 | 1000 | 914 | 910 | 922 | 930
| 110 | Khulna 115 PP MW (KPCL-2) |  | HFO | QRPP | 7*17 | 115 | 115 | 31 | 94 | 100 | 115
| 111 | Faridpur 50 MW Peaking PP |  | HFO | PDB | 8*6.89 | 54 | 54 | 0 | 32 | 35 | 40 |  | 14 | Engine problem
| 112 | Khulna 225 MW CCPP |  | HSD | NWPGCL | 1*150+1*75 | 230 | 230 | 0 | 0 | 0 | 0
| 113 | Gopalganj 100 MW Peaking PP |  | HFO | PDB | 16*6.98 | 109 | 109 | 0 | 72 | 0 | 70 |  | 39 | Engine problem
| 114 | Bheramara 410 MW CCPP |  | Gas | NWPGCL | 1*278+1*132 | 410 | 410 | 370 | 395 | 380 | 400 | 10 |  | Gas shortage
|  | Noapara 40 MW PP (Khanjahan Ali) |  | HFO | QRPP | 5*8.5 | 40 | 40 | 8 | 32 | 40 | 40
| 115 | Noapara 100 MW PP (Bangla Trac) |  | HSD | IPP | 70*1.4 | 100 | 100 | 0 | 98 | 0 | 100
| 116 | Rupsha 105 MW PP (Orion rupsha) |  | HFO | IPP | 6*18.445 | 105 | 105 | 17 | 90 | 105 | 105
| 117 | Madhumati 100 MW PP |  | HFO | NWPGCL | 6*18 | 105 | 105 | 50 | 105 | 105 | 105
| 118 | Mongla Orion 100 MW Solar PP |  | Solar | IPP | 100 | 100 | 100 | 61 | 0 | 100 | 0
|  | Khulna Area Total |  |  |  |  | 2388 | 2384 | 1451 | 1828 | 1787 | 1905 | 10 | 53
| 119 | Barisal 110 MW PP (Summit ) |  | HFO | IPP | 7*17.076 | 110 | 110 | 16 | 32 | 48 | 110
| 120 | Bhola 33 MW PP (Venture) |  | Gas | RPP | 1*34.50 | 40 | 40 | 20 | 32 | 20 | 27 |  | 30 | Machine problem
| 121 | Bhola 225 MW CCPP |  | Gas | PDB | 2*63+1*68 | 194 | 194 | 84 | 80 | 88 | 88 | 106 |  | Gas shortage & GT-2 S/D
| 122 | Bhola 95 MW PP (Aggreko) |  | Gas | QRPP | 96*1.10 | 0 | 0 | 0 | 0 | 0 | 0 |  |  | Contract Expired |  | From 18-3-2022
| 123 | Payra 1320 MW |  | Coal | BCPCL | 2*622 | 1244 | 1244 | 780 | 1020 | 1050 | 1050
| 124 | Bhola Nutan Biddut BD LTD |  | Gas | IPP | 220 | 220 | 220 | 186 | 212 | 220 | 220
| 125 | United Payra Power Ltd. |  | HFO | IPP | 8*18.5+1*9.5 | 150 | 150 | 17 | 17 | 17 | 17
|  | Barisal Area Total |  |  |  |  | 1958 | 1958 | 1103 | 1393 | 1443 | 1512 | 106 | 30
| 126 | Baghabari 71 MW GTPP |  | Gas | PDB | 1*71 | 71 | 71 | 0 | 0 | 0 | 0 | 71 |  | Gas shortage
|  | Baghabari 100 MW GTPP |  | Gas | PDB | 1*100 | 100 | 100 | 0 | 0 | 0 | 0 | 100 |  | Gas shortage
| 127 | Baghabari 50 MW Peaking PP |  | HFO | PDB | 6*8.9 | 52 | 52 | 0 | 34 | 34 | 43 |  | 9 | Engine problem
| 128 | Bera 70 MW Peaking PP |  | HFO | PDB | 9*8.29 | 71 | 71 | 0 | 24 | 30 | 35 |  | 36 | Engine problem
| 129 | Amnura 50 MW PP(Sinha) |  | HFO | QRPP | 7*7.79 | 50 | 0 | 0 | 0 | 0 | 0 |  |  | Contract Expired
| 130 | Katakhali 50 MW PP (Northern) |  | HFO | QRPP | 6*8.9 | 50 | 50 | 43 | 43 | 50 | 50
| 131 | Katakhali 50 MW Peaking PP |  | HFO | PDB | 6*8.7 | 50 | 50 | 27 | 32 | 32 | 32 |  | 18 | Engine problem
| 132 | Sirajgonj 225MW CCPP Unit-1 |  | Gas/HSD | NWPGCL | 1*150+1*75 | 210 | 210 | 0 | 0 | 200 | 210 | 0
| 133 | Sirajgonj 225MW CCPP Unit-2 |  | Gas/HSD | NWPGCL | 1*150+1*75 | 220 | 220 | 0 | 0 | 0 | 0 | 220 |  | Gas shortage
| 134 | Sirajgonj 225MW CCPP Unit-3 |  | Gas/HSD | NWPGCL | 1*141 | 220 | 220 | 187 | 207 | 190 | 210 | 10 |  | Gas shortage
| 135 | Sirajgonj 400 MW CCPP Unit-4 |  | Gas/HSD | SNWPGCL | 1*282+1*132 | 414 | 414 | 0 | 0 | 400 | 400
| 136 | Santahar 50 MW Peaking PP |  | HFO | PDB | 6*8.7 | 50 | 50 | 0 | 37 | 30 | 40 |  | 10 | Engine problem
| 137 | Bogra 22 MW PP (GBB) |  | Gas | RPP | 6*4 | 22 | 22 | 21 | 22 | 22 | 22
| 138 | Bogura 20 MW PP (Energyprima) |  | Gas | RPP | 5*3.3+5*2 | 20 | 0 | 0 | 0 | 0 | 0 |  |  | Contract Expired
| 139 | Ullapara 11 MW PP (Summit) |  | Gas | SIPP, REB | 4*2.90 | 11 | 11 | 8 | 11 | 11 | 11
| 140 | Natore 52 MW PP (Rajlanka) |  | HFO | IPP | 6*8.92 | 52 | 52 | 0 | 8 | 8 | 8 | 44 |  | Fuel shortage
| 141 | Chapainawabganj 100 MW Peaking PP |  | HFO | PDB | 12*8.924 | 104 | 104 | 0 | 90 | 65 | 90 |  | 14 | Engine problem
| 142 | Baghabari 200 MW PP (Paramount) |  | HSD | IPP | 135*1.6 | 200 | 200 | 0 | 190 | 100 | 200 |  | 30
| 143 | Bagura 113 MW PP (Confidence)-2 |  | HFO | IPP | 6*18.55+7.2 | 113 | 113 | 70 | 113 | 100 | 113 |  | 19
| 144 | Confidence Power Bogura Unit-1 113 MW |  | HFO | IPP | 6*18.55 | 113 | 113 | 76 | 113 | 95 | 113
| 145 | Sirajgonj 6.55 MW Solar |  | Solar | NWPGCL | 1*6 | 6 | 6 | 2 | 0 | 6 | 0
|  | Rajshahi Area Total |  |  |  |  | 2199 | 2129 | 434 | 924 | 1373 | 1577 | 445 | 136
| 146 | Barapukuria TPP Unit-1 |  | Coal | PDB | 1*125 | 125 | 85 | 74 | 94 | 83 | 94 |  | -9
|  | Barapukuria TPP Unit-2 |  | Coal | PDB | 1*125 | 125 | 85 | 0 | 0 | 0 | 0 |  | 85 | Under maint.
| 147 | Barapukuria 275 MW TPP Unit-3 |  | Coal | PDB | 1*275 | 274 | 274 | 175 | 175 | 175 | 175 | 99 |  | Coal Shortage
| 148 | Rangpur 20 MW GTPP |  | HSD | PDB | 1*20 | 20 | 20 | 0 | 15 | 0 | 15
| 149 | Saidpur 20 MW GTPP |  | HSD | PDB | 1*20 | 20 | 20 | 0 | 0 | 0 | 0
| 150 | Rangpur 113 MW PP (Confidence) |  | HFO | IPP | 9*6.984+7*7.015+3.15*2 | 113 | 113 | 80 | 107 | 80 | 113
| 151 | Sympa Solar Power 8MW |  | Solar | IPP | 8 MW | 8 | 8 | 3 | 0 | 8 | 0
| 152 | Energypac Power Venture Thakurgaon Ltd. |  | HFO | IPP | 115 | 115 | 115 | 72 | 72 | 72 | 72
|  | Rangpur Area Total |  |  |  |  | 800 | 720 | 404 | 463 | 418 | 469 | 99 | 76
|  | Total |  |  |  |  | 22348 | 21584 | 11791 | 13833 | 14348.6 | 15151 | 3142 | 2085
|  | Usable load at Substation end after deducting Auxiliary use & Transmission loss | [6 empty] | 11385.4111 | 13357.17 | 13855.0343 | 14629.8332
| A. |  | 2022-06-05 | (Yesterday) |  |  |  |  | Sunday
| 1 | Highest Generation : |  |  | 13833 | MW at | 21:00 | hrs | 11 Evening Peak Hour : | [5 empty] | 21:00 | hrs.
| 2 | Minimum Generation : |  |  | 10057 | MW at | 7:00 | hrs | 12 Max. Demand (Generation end) at evening peak hour : | [5 empty] | 13833 | MW
| 3 | Day peak Generation : |  |  | 11791 | MW at | 12:00 | hrs | 13 Max. Demand (Substation end) at evening peak hour : | [5 empty] | 13357.17 | MW
| 4 | Evening peak Generation : |  |  | 13833 | MW at | 21:00 | hrs | 14 Load Shed (Substation end) at evening peak hour : | [5 empty] | 0 | MW
| 5 | Total Energy Generation : |  | 288.024 | MKWHr | By Solar | 0.99538 | MKWHr | 15. Area wise Demand (S/S end), Supply (S/S end) & | [5 empty] | 16. Hourly Load Shed during
|  | By Gas : | 130.1448 | MKWHr |  | By Oil: | 101.9249 | MKWHr | Load Shed (S/S end) at Evening peak hour in MW : | [5 empty] | Evening Peak hours :
|  | By Coal : | 28.6665 | MKWHr |  | By Hydro: | 1.0997 | MKWHr | Area | Demand | Supply |  | Loadshed |  | Time |  | Loadshed
| 6 | Generation Shortfall : |  | For Fuel Limitation = |  |  | 3142 | MW | Dhaka | 4940.66 | 4940.66 |  | 0
|  |  |  | For Plants S/D or M/C prob = |  |  | 2085 | MW | Chittagong | 1381.31 | 1381.31 |  | 0 |  | 18:00 |  | 0
|  |  |  | Total = |  |  | 5227 | MW | Khulna | 1735 | 1735 |  | 0 |  | 18:30 |  | 0
| 7 | Total Gas Supplied : |  |  | 990.61 | MMCFD |  |  | Rajshahi | 1393.2 | 1393.2 |  | 0 |  | 19:00 |  | 0
| 8 | Fuel Cost : | i) Gas : | Taka | 148752257.736 | ii) Oil : | Taka | 1407816067.72 | Comilla | 1262 | 1262 |  | 0 |  | 19:30 |  | 0
|  |  | iii) Coal : |  | 236703102.16 | Total | Taka | 1793271427.616 | Mymensingh | 1011 | 1011 |  | 0 |  | 20:00 |  | 0
| 9 | Power flow through E-W Interconnectors : |  | Taka |  | i) Energy | 0.725 | MKWHr. | Sylhet | 448 | 448 |  | 0 |  | 21:00 |  | 0
|  | ii) During Peak Demand : |  |  | 70 | MW (E to W) at | 21:00 | hrs | Barisal | 415 | 415 |  | 0 |  | 22:00 |  | 0
|  | iii) Maximum : |  |  | -266 | MW at | 2:00 | hrs | Rangpur | 771 | 771 |  | 0 |  | 23:00 |  | 0
| 10 | Maximum Temperature in Dhaka was |  |  |  | 35.1° C |  |  | Total | 13357.17 | 13357.17 |  | 0
| B. |  | 2022-06-06 | (Today) |  |  |  | Monday |  |  | Probable max. temperature in Dhaka |  |  | 35.8° C
Forecast
| 1 | Maximum Demand* Evening (Generation end) |  |  |  | 14200 | MW |  | 6 Total Load Shed forecast (Substation end) : |  |  |  |  | 0 | MW
| 2 | Maximum Generation (Generation end) |  |  |  | 15151 | MW |  | 7 Area wise Load Shed forecast (Substation end) :
| 3 | Maximum Demand* Day (Generation end) |  |  |  | 11950 | MW
| 4 | Reserve(Generation end) |  |  |  | 951 | MW |  | Dhaka | Chittagong | Khulna | Rajshahi | Comilla | Mymensingh | Sylhet | Barisal | Rangpur
| 5 | Total Energy Generation |  |  |  | 295.6655 | MKWHr |  | MW | MW | MW | MW | MW | MW | MW | MW | MW
| 6 | Actual Minimum Generation up to 8:00 hrs. |  |  |  | 10636 | MW at | 8:00 | 0 | 0 | 0 | 0 | 0 | 0 | 0 | 0 | 0
| * Import Through HVDC C/B Interconnector : |  |  |  |  | i) Energy | 21.9796 | MKWHr. | ii) HVDC Flow at Peak Time |  | 910 | MW at | 21:00 | hrs.
| * Import Through Comilla C/B Interconnector : |  |  |  |  | i) Energy | 3.2131 | MKWHr. | iii) Maximum HVDC Flow : |  | 915 | MW at | 16:00 | hrs.
*Cost for HVDC, Tripura & Solar energy is not usually included in the total fuel cost.
| Water Level of Kaptai Lake at 06:00 hr (ft): |  |  |  |  | (a) Yesterday : | 73.08 |  | (b) Today: | 72.7 |  | (c) Rule Curve: |  | 77.3
.
[5 empty] | Sub Divisional Engineer | [6 empty] | Executive Engineer
[5 empty] | Network Operation Division | [6 empty] | Network Operation Division

## YesterdayGen
2022-06-05
Plant Name | Ghorasal TPP (Unit-1&2) | Ghorasal Repowered CCPP:Unit-3 (GT | Ghorasal Repowered CCPP Unit-4 | Ghorasal TPP Unit-5 | Ghorasal 365 MW CCPP Unit-7 | Ghorashal 108MW PP (Regent) | Ghorashal 78.5 MW PP(MAX) | Haripur 412 MW CCPP | Haripur 360MW CCPP(HPL) | Plant Removed | Haripur GTPP | Meghnaghat 450 MW CCPP(MPL) | Meghnaghat CCPP(Summit) | Meghnaghat 100 MW(IEL) | Madanganj 102 PP(Summit) | Madanganj-55 MW PP(Summit) | Siddhirganj 335 MW CCPP | 210 MW Siddhirgonj TPP | Siddhirgonj 2*120 MW GTPP | Siddhirganj 100 PP(Dutch Bangla) | Gagnagar 102 MW PP (Digital Power) | Kodda 150MW PP | Keraniganj 100 MW PP (Powerpac) | Bosila 108MW PP(CLC) | Pagla (DPA ) | Katpotti 52 MW PP (Sinha) | Kamalaghat 54 MW PP(Banco Energy) | Manikganj 55 MW PP (Northern) | Nababganj 55 MW PP (Southern power ) | Narshingdi 22 MW PP (Doreen) | Summit Ashulia | Summit Madhabdi | Maona 33 MW PP(Summit) | Rupganj 33 MW PP(Summit) | Gazipur 52 MW PP | Tongi 80 MW GTPP | Karnaphuli Hydro PP Unit-1, 2 & 3 | Karnaphuli Hydro PP Unit-4 & 5 | Chattogram TPP-1 | Chattogram TPP-2 | Raozan 25 MW PP | Sikalbaha 225MW CCPP (Gas) | Sikalbaha 225MW CCPP(Oil) | Sikalbaha 150MW GTPP | Sikalbaha 150MW GTPP(Oil) | Plant Removed | Tangail Palli Power Gen 22 MW | Hathazari 100 MW peaking PP | Dohazari -Kalaish 100 MW Peaking | Juldah 100 MW Unit-1 (Acorn) | Chattogram 108 MW PP (ECPV) | Patenga 50MW PP (Baraka) | Barabkunda 22 MW PP (Regent) | Malancha, Ctg. EPZ (United) | Ashuganj TPP Unit- 3 | Ashuganj TPP Unit- 4 | Ashuganj TPP Unit- 5 | Ashuganj 450 MW CCPP(North) | Ashuganj 450 MW CCPP(South) | Ashuganj 225 MW CCPP | Ashuganj 195MW PP (APSCL-United) | Chandpur 150 MW CCPP | Ashuganj 50 MW PP | Ashuganj 55 MW PP (Precision) | Ashuganj 53MW PP (United) | Ashuganj 51 MW PP (Midland) | B.Baria (Aggreko) 85MW | Titas 50 MW Peaking PP | Jangalia 52 MW PP (Lakdanavi) | Feni 22MW PP (Doreen) | Feni 11 MW PP (Doreen) | Jangalia 33MW PP (Summit) | Cumilla 25 MW PP (Summit) | Impoprt (Tripura) | RPCL 210MW CCPP | Jamalpur 95 MW PP(Powerpac) | Tangail 22 MW PP (Doreen) | Sarishabari 3 MW Solar Plant | Fenchugonj CCPP Phase-1 | Fenchugonj CCPP Phase-2 | Fenchugonj 51 MW PP (Barakatullah) | Fenchuganj 44MW (Energyprima) | Kushiara 163 MW CCPP (KP) | Shajibazar 330 MW CCPP | Shahjibazar GTPP Unit- 8 & 9 | Shahjibazar 86MW PP (Shahjibazar) | Shahjibazar 50MW PP (EPL) | Sylhet 225 MW CCPP | Sylhet 20 MW GTPP | Sylhet 50MW PP (EPL) | Sylhet 10MW PP (Desh) | Bibiana-II 341 MW CCPP (Summit) | Shahjahanulla 25 MW PP | Hobiganj 11MW PP Cofidence-E | Daudkandi 200 MW PP (B.Trac) | Kodda 300 MW PP Unit-2 (Summit) | Keranigonj 300 MW PP (APR) | Bramhangoan 100 MW PP (Aggreko) | Mymensingh 200 MW PP (United) | Aurahati 100MW PP (Aggreko) | Kodda 149 MW PP Unit-1 (Summit) | Teknaf 20MW PP (Solartech) | Juldah 100 MW PP Unit-3 (Acorn) | Chandpur 200MW (Desh energy) | Ashuganj 150MW PP (Midland) | Bibiyana-III 400 MW CCPP | Jamalpur 115 MW PP (United) | Gazipur 100 MW PP | Sikalbaha 105 MW PP (Baraka Sikalbaha) | Kaptai 7 MW Solar PP | Anwara 300 MW PP (United) | Jodiac Power | Karnaphuli Power Ltd. | Feni Lanka Power | Chowmuhani 113 MW | Juldah unit-2 (Acorn) | Bibiyana South 400 MW | Meghnaghat 104 MW PP (OPCL) | Sutiakhali 50 MW Solar PP | Manikgonj 162MW PP(MPGL) | Anlima Energy Ltd. | Shahjibazar 100 MW GTPP | Bhairob 54.5 MW | Spectra Solar Plant Ltd. | Chandpur 115(Doreen) | Kanchan Purbachal Power Generation Ltd. | EasternBlank | Bheramara (HVDC ) | Bheramara GTPP Unit-3 | Bheramara 410 MW CCPP | Khulna 115 MW PP (KPCL-1 & 3) | Khulna 115 PP MW (KPCL-2) | Khulna 225 MW CCPP | Khulna 60MW | Khulna (Aggreeco) 55MW | Faridpur 50 MW Peaking PP | Gopalganj 100 MW Peaking PP | Noapara 40 MW PP (Khanjahan Ali) | Bhola 225 MW CCPP | Bhola 33 MW PP (Venture) | Barisal 110 MW PP (Summit ) | Barisal GT PP Unit-1& 2 | Baghabari 100 MW GTPP | Baghabari 71 MW GTPP | Baghabari 50 MW Peaking PP | Bera 70 MW Peaking PP | Chapainawabganj 100 MW Peaking PP | Amnura 50 MW PP(Sinha) | Katakhali 50 MW PP (Northern) | Katakhali 50 MW Peaking PP | Natore 52 MW PP (Rajlanka) | Santahar 50 MW Peaking PP | Bogra 22 MW PP (GBB) | Bogura 20 MW PP (Energyprima) | Ullapara 11 MW PP (Summit) | Barapukuria TPP Unit-1 | Barapukuria TPP Unit-2 | Barapukuria 275 MW TPP Unit-3 | Rangpur 20 MW GTPP | Saidpur 20 MW GTPP | Sirajgonj 225MW CCPP Unit-1 (Gas) | Sirajgonj 225MW CCPP Unit-1(Oil) | Sirajgonj 225 MW CCPP Unit-2 (Gas) | Sirajgonj 225 MW CCPP Unit-2 (Oil) | Bhola 95 MW PP (Aggreko) | Noapara 100 MW PP (Bangla Trac) | Sirajgonj 225MW CCPP Unit-3 (Gas) | Sirajgonj 225MW CCPP Unit-3 (Oil) | Sirajgonj 400 MW CCPP Unit-4 | Rupsha 105 MW PP (Orion rupsha) | Baghabari 200 MW PP (Paramount) | Bagura 113 MW PP (Confidence)-2 | Madhumati 100 MW PP | Rangpur 113 MW PP (Confidence) | Sirajgonj 400MW CCPP Unit-4 (Oil) | Sympa Solar Power 8MW | Confidence Power Bogura Unit-1 113 MW | Payra 1320 MW | Bhola Nutan Biddut BD LTD (GAS) | Bhola Nutan Biddut BD LTD (OIL) | United Payra Power Ltd. | Sirajgonj 6.55 MW Solar | Mongla Orion 100 MW Solar PP | Energypac Power Venture Thakurgaon Ltd. | WesternBlank | Eastern Grid Total | Western Grid Total | Total (MW) | Gas (Public) | HVDC | Gas (Private) | HSD (Private) | HFO (Private) | Coal | Hydro | HSD (Public) | HFO (Public) | Tripura | Solar | Shortage | Water Level
1:00 | 0 | 0 | 0 | 180 | 280 | 101 | 0 | 398 | 328 |  | 0 | 225 | 140 | 81 | 93 | 40 | 0 | 0 | 0 | 91 | 94 | 32 | 0 | 0 | 0 | 0 | 54 | 55 | 55 | 22 | 25 | 26 | 25 | 33 | 24 | 0 | 32 | 30 | 100 | 0 | 25 | 0 | 0 | 0 | 0 |  | 24 | 0 | 0 | 10 | 11 | 42 | 22 | 30 | 0 | 0 | 0 | 0 | 350 | 207 | 8 | 120 | 38 | 55 | 0 | 44 | 0 | 0 | 25 | 0 | 10 | 33 | 20 | 122 | 131 | 0 | 17 | 0 | 0 | 41 | 5 | 10 | 110 | 0 | 61 | 84 | 0 | 219 | 19 | 21 | 10 | 295 | 22 | 0 | 0 | 298 | 0 | 0 | 180 | 0 | 149 | 0 | 90 | 155 | 127 | 402 | 65 | 105 | 105 | 0 | 264 | 54 | 110 | 17 | 17 | 100 | 401 | 98 | 0 | 162 | 108 | 0 | 17 | 0 | 89 | 55 |  | 906 | 0 | 255 | 0 | 33 | 0 | 0 | 0 | 0 | 0 | 40 | 84 | 31 | 32 | 0 | 0 | 0 | 24 | 0 | 90 | 0 | 8 | 0 | 0 | 38 | 22 | 0 | 11 | 45 | 0 | 175 | 0 | 0 | 0 | 0 | 0 | 0 | 0 | 0 | 186 | 0 | 197 | 93 | 0 | 70 | 89 | 81 | 0 | 0 | 76 | 970 | 217 | 0 | 17 | 0 | 0 | 34 |  | 7973 | 3824 | 11797 | 3738 | 906 | 1933 | 0 | 3662 | 1190 | 62 | 0 | 184 | 122 | 0 | 0 | 73.13
2:00 | 0 | 0 | 0 | 180 | 280 | 99 | 0 | 399 | 327 |  | 0 | 225 | 150 | 83 | 93 | 40 | 0 | 0 | 0 | 91 | 94 | 32 | 0 | 0 | 0 | 0 | 54 | 55 | 55 | 22 | 25 | 26 | 25 | 33 | 24 | 0 | 32 | 30 | 100 | 0 | 25 | 0 | 0 | 0 | 0 |  | 24 | 0 | 0 | 10 | 10 | 39 | 22 | 24 | 0 | 0 | 0 | 0 | 300 | 183 | 8 | 100 | 38 | 55 | 0 | 44 | 0 | 0 | 24 | 0 | 10 | 33 | 20 | 122 | 150 | 0 | 17 | 0 | 0 | 41 | 5 | 10 | 110 | 0 | 61 | 84 | 0 | 219 | 19 | 22 | 10 | 290 | 22 | 0 | 0 | 296 | 0 | 0 | 200 | 0 | 149 | 0 | 90 | 136 | 128 | 400 | 45 | 105 | 105 | 0 | 264 | 54 | 110 | 17 | 9 | 100 | 400 | 88 | 0 | 162 | 108 | 0 | 17 | 0 | 93 | 55 |  | 905 | 0 | 260 | 0 | 32 | 0 | 0 | 0 | 0 | 0 | 40 | 84 | 31 | 32 | 0 | 0 | 0 | 24 | 0 | 89 | 0 | 8 | 0 | 0 | 38 | 22 | 0 | 11 | 45 | 0 | 175 | 0 | 0 | 0 | 0 | 0 | 0 | 0 | 0 | 188 | 0 | 81 | 93 | 0 | 70 | 89 | 81 | 0 | 0 | 76 | 950 | 219 | 0 | 17 | 0 | 0 | 34 |  | 7856 | 3694 | 11550 | 3668 | 905 | 1816 | 0 | 3624 | 1170 | 62 | 0 | 183 | 122 | 0 | 0 | 73.12
3:00 | 0 | 0 | 0 | 180 | 280 | 98 | 0 | 398 | 328 |  | 0 | 225 | 145 | 81 | 93 | 40 | 0 | 0 | 0 | 91 | 94 | 0 | 0 | 0 | 0 | 0 | 54 | 55 | 55 | 22 | 25 | 26 | 25 | 33 | 0 | 0 | 32 | 30 | 100 | 0 | 0 | 0 | 0 | 0 | 0 |  | 24 | 0 | 0 | 10 | 0 | 44 | 22 | 24 | 0 | 0 | 0 | 0 | 300 | 183 | 8 | 100 | 35 | 55 | 0 | 44 | 0 | 0 | 25 | 0 | 10 | 33 | 20 | 120 | 149 | 0 | 17 | 0 | 0 | 41 | 5 | 10 | 110 | 0 | 61 | 84 | 0 | 179 | 19 | 22 | 10 | 290 | 22 | 0 | 0 | 286 | 0 | 0 | 200 | 0 | 149 | 0 | 90 | 136 | 135 | 401 | 45 | 105 | 95 | 0 | 230 | 54 | 110 | 17 | 9 | 100 | 400 | 89 | 0 | 162 | 108 | 0 | 17 | 0 | 98 | 55 |  | 904 | 0 | 290 | 0 | 32 | 0 | 0 | 0 | 0 | 0 | 40 | 84 | 29 | 32 | 0 | 0 | 0 | 0 | 0 | 38 | 0 | 0 | 0 | 0 | 0 | 22 | 0 | 11 | 62 | 0 | 175 | 0 | 0 | 0 | 0 | 0 | 0 | 0 | 0 | 192 | 0 | 0 | 93 | 0 | 70 | 89 | 81 | 0 | 0 | 76 | 890 | 220 | 0 | 17 | 0 | 0 | 34 |  | 7677 | 3481 | 11158 | 3658 | 904 | 1729 | 0 | 3520 | 1127 | 62 | 0 | 38 | 120 | 0 | 0 | 73.11
4:00 | 0 | 0 | 0 | 180 | 280 | 98 | 0 | 398 | 327 |  | 0 | 225 | 140 | 81 | 93 | 40 | 0 | 0 | 0 | 91 | 50 | 0 | 0 | 0 | 0 | 0 | 54 | 55 | 55 | 22 | 25 | 26 | 25 | 33 | 0 | 0 | 32 | 30 | 100 | 0 | 0 | 0 | 0 | 0 | 0 |  | 24 | 0 | 0 | 10 | 0 | 44 | 22 | 25 | 0 | 0 | 0 | 0 | 300 | 182 | 8 | 100 | 35 | 55 | 0 | 44 | 0 | 0 | 8 | 0 | 10 | 33 | 20 | 118 | 153 | 0 | 17 | 0 | 0 | 41 | 5 | 10 | 110 | 0 | 62 | 84 | 0 | 165 | 19 | 22 | 10 | 285 | 22 | 0 | 0 | 291 | 0 | 0 | 200 | 0 | 149 | 0 | 90 | 136 | 133 | 400 | 45 | 35 | 87 | 0 | 230 | 54 | 110 | 17 | 9 | 100 | 400 | 89 | 0 | 162 | 108 | 0 | 17 | 0 | 96 | 55 |  | 903 | 0 | 325 | 0 | 32 | 0 | 0 | 0 | 0 | 0 | 40 | 86 | 29 | 32 | 0 | 0 | 0 | 0 | 0 | 0 | 0 | 0 | 0 | 0 | 0 | 22 | 0 | 11 | 66 | 0 | 175 | 0 | 0 | 0 | 0 | 0 | 0 | 0 | 0 | 195 | 0 | 0 | 53 | 0 | 70 | 67 | 81 | 0 | 0 | 76 | 880 | 220 | 0 | 17 | 0 | 0 | 34 |  | 7516 | 3414 | 10930 | 3687 | 903 | 1719 | 0 | 3320 | 1121 | 62 | 0 | 0 | 118 | 0 | 0 | 73.1
5:00 | 0 | 0 | 0 | 180 | 280 | 95 | 0 | 398 | 327 |  | 0 | 225 | 135 | 83 | 93 | 40 | 0 | 0 | 0 | 67 | 7 | 0 | 0 | 0 | 0 | 0 | 54 | 55 | 55 | 22 | 25 | 26 | 25 | 33 | 0 | 0 | 32 | 28 | 100 | 0 | 0 | 0 | 0 | 0 | 0 |  | 24 | 0 | 0 | 10 | 0 | 44 | 22 | 27 | 0 | 0 | 0 | 0 | 300 | 183 | 8 | 100 | 35 | 55 | 0 | 44 | 0 | 0 | 8 | 0 | 10 | 33 | 20 | 114 | 153 | 0 | 17 | 0 | 0 | 41 | 5 | 10 | 110 | 0 | 62 | 84 | 0 | 165 | 19 | 22 | 10 | 290 | 22 | 0 | 0 | 283 | 0 | 0 | 200 | 0 | 149 | 0 | 90 | 136 | 130 | 400 | 8 | 35 | 87 | 0 | 130 | 54 | 110 | 17 | 9 | 100 | 400 | 89 | 0 | 108 | 108 | 0 | 17 | 0 | 91 | 55 |  | 904 | 0 | 345 | 0 | 32 | 0 | 0 | 0 | 0 | 0 | 40 | 86 | 28 | 32 | 0 | 0 | 0 | 0 | 0 | 0 | 0 | 0 | 0 | 0 | 0 | 22 | 0 | 11 | 72 | 0 | 175 | 0 | 0 | 0 | 0 | 0 | 0 | 0 | 0 | 206 | 0 | 0 | 53 | 0 | 70 | 59 | 81 | 0 | 0 | 76 | 860 | 221 | 0 | 17 | 0 | 0 | 34 |  | 7238 | 3424 | 10662 | 3719 | 904 | 1718 | 0 | 3040 | 1107 | 60 | 0 | 0 | 114 | 0 | 0 | 73.09
6:00 | 0 | 0 | 0 | 180 | 280 | 95 | 0 | 398 | 281 |  | 0 | 225 | 140 | 82 | 85 | 40 | 0 | 0 | 0 | 50 | 7 | 0 | 0 | 0 | 0 | 0 | 54 | 55 | 55 | 0 | 25 | 26 | 25 | 33 | 0 | 0 | 32 | 28 | 100 | 0 | 0 | 0 | 0 | 0 | 0 |  | 24 | 0 | 0 | 10 | 0 | 44 | 22 | 30 | 0 | 0 | 0 | 0 | 300 | 183 | 8 | 100 | 35 | 55 | 0 | 44 | 0 | 0 | 8 | 0 | 10 | 33 | 20 | 112 | 153 | 0 | 17 | 0 | 0 | 41 | 5 | 10 | 110 | 0 | 62 | 84 | 0 | 139 | 19 | 22 | 10 | 280 | 22 | 0 | 0 | 281 | 0 | 0 | 160 | 0 | 149 | 0 | 90 | 136 | 133 | 351 | 8 | 17 | 87 | 0 | 15 | 54 | 95 | 17 | 9 | 100 | 355 | 90 | 0 | 108 | 108 | 0 | 17 | 0 | 90 | 55 |  | 903 | 0 | 365 | 0 | 32 | 0 | 0 | 0 | 0 | 0 | 40 | 87 | 24 | 16 | 0 | 0 | 0 | 0 | 0 | 0 | 0 | 0 | 0 | 0 | 0 | 22 | 0 | 11 | 71 | 0 | 175 | 0 | 0 | 0 | 0 | 0 | 0 | 0 | 0 | 215 | 0 | 0 | 17 | 0 | 70 | 15 | 81 | 0 | 0 | 76 | 830 | 182 | 0 | 17 | 0 | 5 | 34 |  | 6833 | 3288 | 10121 | 3607 | 903 | 1627 | 0 | 2731 | 1076 | 60 | 0 | 0 | 112 | 5 | 0 | 73.08
7:00 | 0 | 0 | 0 | 180 | 280 | 95 | 0 | 399 | 283 |  | 0 | 225 | 140 | 82 | 72 | 40 | 0 | 0 | 0 | 50 | 7 | 0 | 0 | 0 | 0 | 0 | 54 | 55 | 55 | 0 | 25 | 27 | 25 | 33 | 0 | 0 | 32 | 28 | 100 | 0 | 0 | 0 | 0 | 0 | 0 |  | 18 | 0 | 0 | 10 | 0 | 44 | 0 | 22 | 0 | 0 | 0 | 0 | 320 | 201 | 8 | 100 | 35 | 55 | 0 | 43 | 0 | 0 | 8 | 0 | 10 | 33 | 20 | 110 | 153 | 0 | 17 | 0 | 0 | 41 | 5 | 10 | 110 | 0 | 62 | 84 | 0 | 139 | 19 | 22 | 10 | 290 | 22 | 0 | 0 | 278 | 0 | 0 | 160 | 0 | 149 | 5 | 90 | 136 | 118 | 328 | 8 | 17 | 77 | 1 | 15 | 54 | 93 | 17 | 9 | 100 | 360 | 90 | 3 | 108 | 108 | 0 | 17 | 0 | 85 | 55 |  | 904 | 0 | 380 | 0 | 32 | 0 | 0 | 0 | 0 | 0 | 40 | 84 | 21 | 16 | 0 | 0 | 0 | 0 | 0 | 0 | 0 | 0 | 0 | 0 | 0 | 22 | 0 | 11 | 71 | 0 | 175 | 0 | 0 | 0 | 0 | 0 | 0 | 0 | 0 | 170 | 0 | 0 | 17 | 0 | 70 | 15 | 80 | 0 | 0 | 76 | 830 | 186 | 0 | 17 | 0 | 17 | 34 |  | 6789 | 3268 | 10057 | 3574 | 904 | 1631 | 0 | 2676 | 1076 | 60 | 0 | 0 | 110 | 26 | 0 | 73.07
8:00 | 0 | 0 | 0 | 180 | 280 | 89 | 0 | 400 | 282 |  | 0 | 225 | 145 | 81 | 79 | 40 | 0 | 0 | 0 | 54 | 32 | 16 | 0 | 0 | 0 | 0 | 54 | 55 | 55 | 0 | 25 | 27 | 25 | 33 | 24 | 0 | 32 | 28 | 100 | 0 | 4 | 0 | 0 | 0 | 0 |  | 18 | 0 | 0 | 10 | 3 | 44 | 22 | 2 | 0 | 0 | 0 | 0 | 305 | 183 | 16 | 100 | 37 | 54 | 0 | 43 | 0 | 0 | 8 | 0 | 10 | 33 | 20 | 106 | 133 | 0 | 17 | 0 | 0 | 41 | 5 | 10 | 110 | 0 | 63 | 84 | 0 | 139 | 18 | 22 | 10 | 290 | 22 | 0 | 0 | 281 | 0 | 0 | 168 | 0 | 149 | 10 | 76 | 147 | 118 | 329 | 8 | 50 | 68 | 3 | 60 | 54 | 93 | 17 | 9 | 100 | 360 | 89 | 6 | 124 | 108 | 0 | 17 | 0 | 83 | 55 |  | 905 | 0 | 380 | 0 | 32 | 0 | 0 | 0 | 0 | 0 | 40 | 86 | 18 | 16 | 0 | 0 | 0 | 0 | 0 | 0 | 0 | 0 | 0 | 0 | 0 | 22 | 0 | 11 | 71 | 0 | 176 | 0 | 0 | 0 | 0 | 0 | 0 | 0 | 0 | 170 | 0 | 0 | 33 | 0 | 70 | 50 | 80 | 0 | 0 | 76 | 830 | 186 | 0 | 17 | 0 | 39 | 34 |  | 6925 | 3342 | 10267 | 3549 | 905 | 1613 | 0 | 2883 | 1077 | 60 | 0 | 16 | 106 | 58 | 0 | 73.06
9:00 | 0 | 0 | 0 | 180 | 280 | 92 | 0 | 400 | 320 |  | 0 | 225 | 148 | 82 | 79 | 40 | 0 | 0 | 0 | 75 | 58 | 120 | 0 | 0 | 0 | 0 | 54 | 55 | 35 | 22 | 25 | 27 | 25 | 25 | 24 | 0 | 32 | 29 | 100 | 0 | 13 | 0 | 0 | 0 | 0 |  | 18 | 0 | 0 | 10 | 24 | 44 | 22 | 2 | 0 | 0 | 0 | 0 | 300 | 183 | 16 | 100 | 35 | 53 | 0 | 35 | 0 | 0 | 8 | 0 | 8 | 25 | 20 | 112 | 131 | 0 | 17 | 1 | 0 | 41 | 5 | 10 | 110 | 0 | 62 | 81 | 0 | 139 | 18 | 22 | 10 | 290 | 22 | 0 | 0 | 278 | 0 | 0 | 187 | 0 | 149 | 14 | 76 | 169 | 127 | 400 | 25 | 70 | 68 | 3 | 100 | 54 | 93 | 17 | 9 | 100 | 400 | 89 | 7 | 144 | 108 | 0 | 17 | 0 | 83 | 55 |  | 906 | 0 | 310 | 0 | 32 | 0 | 0 | 0 | 0 | 0 | 32 | 85 | 16 | 16 | 0 | 0 | 0 | 0 | 0 | 0 | 0 | 0 | 0 | 0 | 0 | 22 | 0 | 8 | 74 | 0 | 175 | 0 | 0 | 0 | 0 | 0 | 0 | 0 | 0 | 200 | 0 | 0 | 35 | 0 | 70 | 50 | 81 | 0 | 1 | 76 | 830 | 186 | 0 | 17 | 1 | 50 | 34 |  | 7381 | 3307 | 10688 | 3610 | 906 | 1643 | 0 | 3080 | 1079 | 61 | 0 | 120 | 112 | 77 | 0 | 73.05
10:00 | 0 | 0 | 0 | 180 | 260 | 95 | 0 | 400 | 320 |  | 0 | 225 | 145 | 81 | 79 | 40 | 0 | 0 | 0 | 81 | 58 | 150 | 0 | 0 | 0 | 0 | 54 | 55 | 35 | 22 | 25 | 27 | 17 | 25 | 36 | 0 | 32 | 30 | 100 | 0 | 25 | 0 | 0 | 0 | 0 |  | 18 | 0 | 0 | 10 | 44 | 44 | 19 | 2 | 0 | 0 | 0 | 0 | 335 | 205 | 8 | 100 | 38 | 53 | 0 | 43 | 0 | 0 | 8 | 0 | 8 | 8 | 20 | 130 | 120 | 0 | 17 | 1 | 0 | 40 | 22 | 20 | 110 | 0 | 61 | 78 | 0 | 139 | 18 | 22 | 10 | 300 | 22 | 11 | 0 | 281 | 0 | 0 | 186 | 0 | 149 | 16 | 76 | 200 | 125 | 401 | 75 | 70 | 68 | 4 | 205 | 54 | 93 | 17 | 9 | 100 | 400 | 89 | 16 | 147 | 108 | 0 | 17 | 0 | 78 | 55 |  | 910 | 0 | 330 | 0 | 32 | 0 | 0 | 0 | 0 | 0 | 8 | 84 | 17 | 16 | 0 | 0 | 0 | 0 | 0 | 0 | 0 | 0 | 0 | 0 | 0 | 22 | 0 | 8 | 72 | 0 | 175 | 0 | 0 | 0 | 0 | 0 | 0 | 0 | 0 | 209 | 0 | 0 | 17 | 0 | 70 | 50 | 81 | 0 | 2 | 76 | 780 | 186 | 0 | 17 | 4 | 47 | 34 |  | 7720 | 3247 | 10967 | 3649 | 910 | 1678 | 0 | 3271 | 1027 | 62 | 0 | 150 | 130 | 90 | 0 | 73.04
11:00 | 0 | 0 | 0 | 180 | 260 | 92 | 0 | 401 | 318 |  | 0 | 225 | 145 | 80 | 79 | 30 | 0 | 0 | 0 | 82 | 94 | 150 | 0 | 0 | 0 | 0 | 54 | 55 | 35 | 22 | 25 | 26 | 25 | 25 | 48 | 0 | 32 | 0 | 100 | 0 | 25 | 0 | 0 | 0 | 0 |  | 18 | 0 | 0 | 10 | 72 | 38 | 22 | 2 | 0 | 0 | 0 | 0 | 305 | 182 | 8 | 100 | 36 | 49 | 0 | 43 | 0 | 17 | 8 | 0 | 8 | 22 | 20 | 134 | 120 | 0 | 17 | 2 | 0 | 41 | 22 | 20 | 110 | 0 | 61 | 78 | 0 | 185 | 18 | 22 | 9 | 300 | 22 | 11 | 100 | 281 | 123 | 85 | 121 | 50 | 131 | 20 | 76 | 200 | 128 | 400 | 96 | 70 | 68 | 0 | 260 | 54 | 93 | 17 | 9 | 100 | 400 | 89 | 36 | 162 | 108 | 0 | 17 | 0 | 64 | 55 |  | 910 | 0 | 370 | 0 | 32 | 0 | 0 | 0 | 0 | 0 | 8 | 84 | 19 | 16 | 0 | 0 | 0 | 0 | 0 | 0 | 0 | 43 | 6 | 0 | 0 | 22 | 0 | 8 | 73 | 0 | 175 | 0 | 0 | 0 | 0 | 0 | 0 | 0 | 0 | 193 | 0 | 0 | 17 | 0 | 70 | 50 | 81 | 0 | 3 | 76 | 780 | 186 | 0 | 17 | 3 | 89 | 72 |  | 8153 | 3403 | 11556 | 3689 | 910 | 1670 | 358 | 3409 | 1028 | 32 | 0 | 173 | 134 | 153 | 0 | 73.03
12:00 | 0 | 0 | 0 | 180 | 260 | 98 | 0 | 401 | 318 |  | 0 | 225 | 140 | 74 | 79 | 40 | 0 | 0 | 0 | 81 | 94 | 150 | 0 | 0 | 0 | 0 | 54 | 55 | 35 | 22 | 25 | 26 | 25 | 25 | 48 | 0 | 32 | 0 | 100 | 0 | 25 | 0 | 0 | 0 | 0 |  | 18 | 0 | 0 | 10 | 72 | 37 | 22 | 8 | 0 | 0 | 0 | 0 | 305 | 187 | 26 | 100 | 36 | 48 | 0 | 43 | 0 | 32 | 8 | 0 | 8 | 20 | 20 | 136 | 119 | 0 | 17 | 1 | 25 | 41 | 22 | 20 | 110 | 0 | 61 | 81 | 0 | 206 | 18 | 22 | 9 | 290 | 7 | 11 | 110 | 278 | 182 | 95 | 166 | 94 | 130 | 15 | 76 | 200 | 127 | 400 | 93 | 80 | 68 | 0 | 267 | 54 | 93 | 17 | 8 | 100 | 400 | 92 | 8 | 162 | 108 | 0 | 17 | 0 | 96 | 55 |  | 914 | 0 | 370 | 0 | 31 | 0 | 0 | 0 | 0 | 0 | 8 | 84 | 20 | 16 | 0 | 0 | 0 | 0 | 0 | 0 | 0 | 43 | 27 | 0 | 0 | 21 | 0 | 8 | 74 | 0 | 175 | 0 | 0 | 0 | 0 | 0 | 0 | 0 | 0 | 187 | 0 | 0 | 17 | 0 | 70 | 50 | 80 | 0 | 3 | 76 | 780 | 186 | 0 | 17 | 2 | 61 | 72 |  | 8399 | 3392 | 11791 | 3716 | 914 | 1687 | 481 | 3497 | 1029 | 32 | 0 | 209 | 136 | 90 | 0 | 73.02
13:00 | 0 | 0 | 0 | 180 | 260 | 94 | 0 | 402 | 318 |  | 0 | 225 | 142 | 72 | 79 | 40 | 0 | 0 | 0 | 86 | 94 | 150 | 0 | 0 | 0 | 0 | 54 | 55 | 35 | 22 | 25 | 20 | 25 | 25 | 48 | 0 | 32 | 0 | 100 | 0 | 25 | 0 | 0 | 0 | 0 |  | 18 | 0 | 0 | 20 | 72 | 37 | 22 | 9 | 0 | 0 | 0 | 0 | 320 | 199 | 55 | 96 | 36 | 52 | 0 | 43 | 0 | 32 | 8 | 0 | 8 | 16 | 20 | 144 | 111 | 0 | 17 | 2 | 25 | 41 | 22 | 20 | 110 | 0 | 61 | 81 | 0 | 220 | 18 | 22 | 10 | 300 | 23 | 11 | 120 | 281 | 184 | 95 | 168 | 94 | 131 | 13 | 76 | 200 | 130 | 401 | 95 | 90 | 68 | 0 | 245 | 54 | 92 | 17 | 9 | 100 | 400 | 104 | 31 | 162 | 108 | 0 | 22 | 0 | 101 | 55 |  | 913 | 0 | 380 | 0 | 31 | 0 | 0 | 0 | 0 | 0 | 8 | 81 | 22 | 16 | 0 | 0 | 0 | 0 | 4 | 44 | 0 | 43 | 32 | 0 | 0 | 21 | 0 | 8 | 73 | 0 | 175 | 0 | 0 | 0 | 0 | 0 | 0 | 0 | 0 | 194 | 0 | 0 | 17 | 0 | 70 | 50 | 81 | 0 | 4 | 76 | 760 | 213 | 0 | 17 | 2 | 35 | 72 |  | 8555 | 3442 | 11997 | 3767 | 913 | 1759 | 493 | 3532 | 1008 | 32 | 0 | 262 | 144 | 87 | 0 | 73.01
14:00 | 0 | 0 | 0 | 180 | 260 | 96 | 0 | 403 | 318 |  | 0 | 225 | 145 | 71 | 85 | 40 | 0 | 0 | 0 | 88 | 94 | 150 | 0 | 0 | 0 | 0 | 54 | 55 | 35 | 22 | 25 | 20 | 25 | 25 | 48 | 0 | 32 | 0 | 100 | 0 | 25 | 0 | 0 | 0 | 0 |  | 24 | 0 | 0 | 90 | 71 | 37 | 22 | 12 | 0 | 0 | 0 | 0 | 305 | 188 | 26 | 97 | 36 | 52 | 0 | 43 | 0 | 34 | 8 | 0 | 8 | 25 | 20 | 150 | 111 | 0 | 17 | 2 | 25 | 41 | 22 | 20 | 110 | 0 | 61 | 81 | 0 | 220 | 18 | 22 | 10 | 290 | 23 | 11 | 120 | 278 | 188 | 98 | 164 | 83 | 143 | 16 | 90 | 200 | 125 | 400 | 95 | 90 | 88 | 4 | 246 | 54 | 93 | 17 | 9 | 100 | 400 | 104 | 46 | 162 | 108 | 0 | 35 | 0 | 101 | 55 |  | 914 | 0 | 390 | 0 | 31 | 0 | 0 | 0 | 0 | 0 | 8 | 83 | 22 | 32 | 0 | 0 | 0 | 0 | 19 | 44 | 0 | 43 | 32 | 0 | 0 | 21 | 0 | 8 | 76 | 0 | 175 | 0 | 0 | 0 | 0 | 0 | 0 | 0 | 0 | 185 | 0 | 0 | 19 | 0 | 70 | 50 | 81 | 0 | 4 | 76 | 790 | 206 | 0 | 17 | 4 | 57 | 72 |  | 8665 | 3529 | 12194 | 3754 | 914 | 1721 | 489 | 3681 | 1041 | 32 | 0 | 279 | 150 | 133 | 0 | 73
15:00 | 0 | 0 | 0 | 180 | 260 | 96 | 0 | 402 | 318 |  | 0 | 225 | 145 | 66 | 90 | 40 | 0 | 0 | 0 | 88 | 94 | 150 | 0 | 0 | 0 | 0 | 54 | 55 | 35 | 22 | 25 | 25 | 33 | 25 | 48 | 0 | 32 | 0 | 100 | 0 | 25 | 0 | 0 | 0 | 0 |  | 24 | 0 | 0 | 90 | 72 | 37 | 22 | 9 | 0 | 0 | 0 | 0 | 315 | 176 | 8 | 95 | 36 | 53 | 0 | 44 | 0 | 42 | 8 | 0 | 8 | 25 | 20 | 150 | 110 | 0 | 17 | 1 | 10 | 41 | 22 | 20 | 110 | 0 | 59 | 81 | 0 | 192 | 18 | 21 | 10 | 300 | 23 | 11 | 200 | 278 | 300 | 94 | 163 | 91 | 149 | 8 | 76 | 200 | 123 | 402 | 95 | 90 | 102 | 3 | 248 | 54 | 92 | 17 | 11 | 100 | 398 | 104 | 31 | 162 | 108 | 0 | 0 | 0 | 100 | 55 |  | 914 | 0 | 385 | 0 | 30 | 0 | 0 | 0 | 0 | 0 | 8 | 80 | 22 | 32 | 0 | 0 | 0 | 0 | 32 | 43 | 0 | 43 | 32 | 0 | 0 | 20 | 0 | 8 | 82 | 0 | 176 | 0 | 0 | 0 | 0 | 0 | 0 | 0 | 0 | 195 | 0 | 0 | 35 | 6 | 70 | 50 | 81 | 0 | 3 | 76 | 810 | 210 | 0 | 17 | 1 | 77 | 72 |  | 8767 | 3610 | 12377 | 3718 | 914 | 1714 | 691 | 3667 | 1068 | 32 | 0 | 299 | 150 | 124 | 0 | 72.99
16:00 | 0 | 0 | 0 | 180 | 260 | 95 | 0 | 401 | 310 |  | 0 | 225 | 145 | 68 | 91 | 40 | 0 | 0 | 0 | 88 | 94 | 150 | 0 | 0 | 0 | 0 | 17 | 55 | 35 | 22 | 25 | 22 | 33 | 25 | 48 | 0 | 32 | 0 | 100 | 0 | 25 | 0 | 0 | 0 | 0 |  | 24 | 0 | 0 | 90 | 71 | 37 | 22 | 14 | 0 | 0 | 0 | 0 | 275 | 176 | 8 | 95 | 38 | 54 | 0 | 44 | 0 | 39 | 8 | 0 | 8 | 33 | 20 | 148 | 111 | 0 | 17 | 1 | 11 | 41 | 22 | 20 | 110 | 0 | 61 | 81 | 0 | 192 | 18 | 21 | 10 | 310 | 23 | 11 | 197 | 278 | 152 | 98 | 168 | 91 | 149 | 7 | 76 | 200 | 113 | 402 | 94 | 90 | 92 | 2 | 248 | 54 | 92 | 17 | 47 | 100 | 400 | 104 | 9 | 162 | 108 | 0 | 6 | 0 | 96 | 55 |  | 915 | 0 | 385 | 0 | 35 | 0 | 0 | 0 | 0 | 0 | 32 | 82 | 23 | 32 | 0 | 0 | 0 | 0 | 32 | 43 | 0 | 43 | 32 | 0 | 0 | 20 | 0 | 11 | 85 | 0 | 175 | 0 | 0 | 0 | 0 | 0 | 0 | 0 | 0 | 195 | 0 | 0 | 48 | 66 | 90 | 50 | 81 | 0 | 2 | 85 | 810 | 214 | 0 | 17 | 2 | 50 | 72 |  | 8557 | 3727 | 12284 | 3695 | 915 | 1726 | 604 | 3725 | 1070 | 32 | 0 | 296 | 148 | 73 | 0 | 72.98
17:00 | 0 | 0 | 0 | 180 | 260 | 96 | 0 | 402 | 310 |  | 0 | 225 | 145 | 68 | 91 | 40 | 0 | 0 | 0 | 90 | 94 | 150 | 0 | 0 | 0 | 0 | 17 | 40 | 35 | 22 | 25 | 23 | 33 | 25 | 48 | 0 | 32 | 0 | 100 | 0 | 25 | 0 | 0 | 0 | 0 |  | 24 | 0 | 0 | 90 | 67 | 37 | 22 | 14 | 0 | 0 | 0 | 0 | 275 | 187 | 8 | 98 | 38 | 55 | 0 | 44 | 0 | 39 | 8 | 0 | 8 | 33 | 20 | 150 | 111 | 0 | 17 | 1 | 16 | 41 | 22 | 20 | 110 | 0 | 61 | 84 | 0 | 192 | 19 | 22 | 10 | 290 | 23 | 11 | 0 | 278 | 24 | 98 | 177 | 50 | 149 | 3 | 90 | 200 | 140 | 400 | 95 | 90 | 105 | 1 | 262 | 54 | 92 | 17 | 101 | 94 | 400 | 104 | 6 | 162 | 108 | 0 | 17 | 0 | 91 | 55 |  | 909 | 0 | 390 | 0 | 44 | 0 | 0 | 0 | 0 | 0 | 40 | 82 | 22 | 32 | 0 | 0 | 40 | 0 | 32 | 43 | 0 | 43 | 32 | 0 | 0 | 20 | 0 | 11 | 83 | 0 | 175 | 0 | 0 | 0 | 0 | 0 | 0 | 0 | 0 | 185 | 0 | 0 | 70 | 0 | 94 | 50 | 90 | 0 | 1 | 113 | 810 | 215 | 0 | 17 | 1 | 27 | 72 |  | 8306 | 3743 | 12049 | 3750 | 909 | 1712 | 172 | 3920 | 1068 | 32 | 0 | 296 | 150 | 40 | 0 | 72.97
18:00 | 0 | 0 | 0 | 180 | 260 | 98 | 0 | 401 | 320 |  | 0 | 225 | 140 | 72 | 92 | 40 | 0 | 0 | 0 | 90 | 94 | 150 | 0 | 0 | 0 | 0 | 17 | 55 | 55 | 22 | 25 | 26 | 33 | 25 | 48 | 0 | 32 | 0 | 100 | 0 | 25 | 0 | 0 | 0 | 0 |  | 24 | 0 | 0 | 90 | 72 | 39 | 22 | 18 | 0 | 0 | 0 | 0 | 275 | 190 | 8 | 100 | 38 | 54 | 0 | 44 | 0 | 39 | 8 | 0 | 8 | 33 | 20 | 138 | 111 | 0 | 20 | 0 | 14 | 41 | 22 | 20 | 110 | 0 | 40 | 84 | 0 | 186 | 19 | 22 | 10 | 280 | 23 | 11 | 0 | 278 | 0 | 0 | 176 | 0 | 149 | 1 | 90 | 200 | 150 | 356 | 95 | 105 | 105 | 0 | 266 | 54 | 101 | 22 | 103 | 100 | 370 | 104 | 2 | 162 | 90 | 0 | 17 | 0 | 101 | 55 |  | 908 | 0 | 300 | 0 | 44 | 0 | 0 | 0 | 19 | 2 | 33 | 83 | 20 | 32 | 0 | 0 | 0 | 34 | 28 | 43 | 0 | 8 | 32 | 0 | 38 | 20 | 0 | 11 | 92 | 0 | 175 | 0 | 0 | 0 | 0 | 0 | 0 | 0 | 0 | 140 | 0 | 0 | 35 | 0 | 110 | 50 | 108 | 0 | 1 | 113 | 680 | 164 | 0 | 17 | 0 | 6 | 72 |  | 8110 | 3418 | 11528 | 3483 | 908 | 1659 | 0 | 3966 | 947 | 32 | 0 | 385 | 138 | 10 | 0 | 72.96
18:30 | 0 | 0 | 0 | 0 | 0 | 0 | 0 | 0 | 0 |  | 0 | 0 | 0 | 0 | 0 | 0 | 0 | 0 | 0 | 0 | 0 | 0 | 0 | 0 | 0 | 0 | 0 | 0 | 0 | 0 | 0 | 0 | 0 | 0 | 0 | 0 | 0 | 0 | 0 | 0 | 0 | 0 | 0 | 0 | 0 |  | 0 | 0 | 0 | 0 | 0 | 0 | 0 | 0 | 0 | 0 | 0 | 0 | 0 | 0 | 0 | 0 | 0 | 0 | 0 | 0 | 0 | 0 | 0 | 0 | 0 | 0 | 0 | 0 | 0 | 0 | 0 | 0 | 0 | 0 | 0 | 0 | 0 | 0 | 0 | 0 | 0 | 0 | 0 | 0 | 0 | 0 | 0 | 0 | 0 | 0 | 0 | 0 | 0 | 0 | 0 | 0 | 0 | 0 | 0 | 0 | 0 | 0 | 0 | 0 | 0 | 0 | 0 | 0 | 0 | 0 | 0 | 0 | 0 | 0 | 0 | 0 | 0 | 0 | 0 | 0 |  | 0 | 0 | 0 | 0 | 0 | 0 | 0 | 0 | 0 | 0 | 0 | 0 | 0 | 0 | 0 | 0 | 0 | 0 | 0 | 0 | 0 | 0 | 0 | 0 | 0 | 0 | 0 | 0 | 0 | 0 | 0 | 0 | 0 | 0 | 0 | 0 | 0 | 0 | 0 | 0 | 0 | 0 | 0 | 0 | 0 | 0 | 0 | 0 | 0 | 0 | 0 | 0 | 0 | 0 | 0 | 0 | 0 |  | 0 | 0 | 0 | 0 | 0 | 0 | 0 | 0 | 0 | 0 | 0 | 0 | 0 | 0 | 0 | 0
19:00 | 0 | 0 | 0 | 180 | 260 | 96 | 0 | 401 | 320 |  | 0 | 225 | 150 | 79 | 93 | 40 | 0 | 0 | 0 | 90 | 94 | 150 | 0 | 0 | 0 | 0 | 54 | 55 | 55 | 22 | 25 | 18 | 33 | 25 | 49 | 0 | 32 | 0 | 100 | 0 | 25 | 0 | 0 | 0 | 0 |  | 24 | 0 | 68 | 80 | 70 | 43 | 22 | 16 | 0 | 0 | 0 | 0 | 340 | 187 | 8 | 96 | 38 | 55 | 0 | 44 | 0 | 39 | 8 | 0 | 8 | 33 | 20 | 162 | 109 | 0 | 20 | 0 | 13 | 41 | 5 | 5 | 110 | 0 | 40 | 84 | 0 | 218 | 19 | 7 | 10 | 290 | 23 | 11 | 190 | 278 | 304 | 100 | 186 | 95 | 149 | 0 | 90 | 175 | 145 | 404 | 105 | 105 | 105 | 0 | 245 | 54 | 110 | 34 | 104 | 100 | 400 | 104 | 0 | 162 | 108 | 0 | 17 | 0 | 100 | 55 |  | 908 | 0 | 345 | 0 | 95 | 0 | 0 | 0 | 34 | 44 | 40 | 81 | 30 | 32 | 0 | 0 | 0 | 34 | 24 | 82 | 0 | 16 | 32 | 8 | 38 | 20 | 0 | 11 | 94 | 0 | 175 | 0 | 0 | 0 | 0 | 0 | 0 | 0 | 17 | 150 | 0 | 0 | 47 | 22 | 113 | 67 | 109 | 0 | 0 | 113 | 660 | 214 | 0 | 17 | 0 | 0 | 72 |  | 9061 | 3744 | 12805 | 3693 | 908 | 1689 | 728 | 4119 | 929 | 32 | 0 | 545 | 162 | 0 | 0 | 72.93
19:30 | 0 | 0 | 0 | 180 | 260 | 98 | 0 | 402 | 322 |  | 0 | 225 | 145 | 80 | 95 | 40 | 0 | 0 | 0 | 90 | 94 | 150 | 0 | 0 | 0 | 0 | 54 | 55 | 55 | 0 | 25 | 26 | 33 | 25 | 49 | 0 | 32 | 0 | 100 | 0 | 25 | 0 | 0 | 0 | 0 |  | 24 | 0 | 68 | 80 | 70 | 43 | 22 | 25 | 0 | 0 | 0 | 0 | 305 | 184 | 8 | 97 | 38 | 56 | 0 | 44 | 0 | 39 | 8 | 0 | 8 | 33 | 20 | 162 | 106 | 0 | 20 | 0 | 41 | 41 | 5 | 5 | 110 | 0 | 56 | 84 | 0 | 219 | 19 | 7 | 10 | 310 | 23 | 11 | 200 | 278 | 302 | 100 | 187 | 97 | 149 | 0 | 90 | 200 | 150 | 401 | 107 | 105 | 105 | 0 | 266 | 54 | 110 | 34 | 104 | 100 | 400 | 104 | 0 | 162 | 108 | 0 | 17 | 0 | 101 | 55 |  | 910 | 0 | 390 | 0 | 93 | 0 | 0 | 0 | 45 | 67 | 40 | 82 | 31 | 32 | 0 | 0 | 0 | 34 | 24 | 90 | 0 | 43 | 32 | 8 | 40 | 21 | 0 | 11 | 96 | 0 | 175 | 0 | 0 | 0 | 0 | 0 | 0 | 0 | 100 | 181 | 0 | 0 | 90 | 180 | 113 | 67 | 110 | 0 | 0 | 113 | 900 | 217 | 0 | 17 | 0 | 0 | 72 |  | 9147 | 4424 | 13571 | 3759 | 910 | 1723 | 979 | 4246 | 1171 | 32 | 0 | 589 | 162 | 0 | 0 | 0
20:00 | 0 | 0 | 0 | 180 | 260 | 98 | 0 | 400 | 321 |  | 0 | 225 | 145 | 80 | 95 | 40 | 0 | 0 | 0 | 90 | 94 | 150 | 0 | 0 | 0 | 0 | 54 | 55 | 55 | 0 | 25 | 26 | 33 | 25 | 49 | 0 | 32 | 0 | 100 | 0 | 25 | 0 | 0 | 0 | 0 |  | 24 | 0 | 68 | 80 | 70 | 44 | 22 | 29 | 0 | 0 | 0 | 0 | 315 | 177 | 8 | 98 | 38 | 55 | 0 | 44 | 0 | 39 | 8 | 0 | 8 | 33 | 20 | 158 | 107 | 0 | 20 | 0 | 42 | 41 | 5 | 5 | 110 | 0 | 61 | 84 | 0 | 219 | 19 | 7 | 10 | 320 | 23 | 11 | 200 | 278 | 300 | 98 | 188 | 97 | 149 | 0 | 90 | 200 | 145 | 403 | 107 | 105 | 105 | 0 | 266 | 54 | 110 | 34 | 103 | 100 | 400 | 104 | 0 | 162 | 108 | 0 | 17 | 0 | 101 | 55 |  | 910 | 0 | 395 | 0 | 93 | 0 | 0 | 0 | 38 | 81 | 40 | 82 | 31 | 32 | 0 | 0 | 0 | 34 | 24 | 90 | 0 | 43 | 32 | 8 | 37 | 21 | 0 | 11 | 96 | 0 | 176 | 15 | 0 | 0 | 0 | 0 | 0 | 0 | 98 | 195 | 0 | 0 | 90 | 185 | 113 | 88 | 108 | 0 | 0 | 113 | 950 | 216 | 0 | 17 | 0 | 0 | 72 |  | 9158 | 4534 | 13692 | 3789 | 910 | 1734 | 978 | 4261 | 1222 | 32 | 15 | 593 | 158 | 0 | 0 | 72.94
21:00 | 0 | 0 | 0 | 180 | 260 | 98 | 0 | 402 | 321 |  | 0 | 225 | 145 | 80 | 95 | 40 | 0 | 0 | 0 | 90 | 94 | 150 | 0 | 0 | 0 | 0 | 54 | 55 | 55 | 22 | 25 | 24 | 33 | 25 | 49 | 0 | 35 | 0 | 100 | 0 | 25 | 0 | 0 | 0 | 0 |  | 24 | 0 | 58 | 80 | 72 | 44 | 22 | 33 | 0 | 0 | 0 | 0 | 340 | 166 | 8 | 97 | 38 | 55 | 0 | 44 | 0 | 39 | 8 | 0 | 8 | 33 | 20 | 158 | 106 | 0 | 20 | 0 | 43 | 41 | 5 | 5 | 110 | 0 | 60 | 84 | 0 | 219 | 19 | 7 | 10 | 330 | 23 | 11 | 200 | 281 | 300 | 98 | 187 | 97 | 149 | 0 | 90 | 200 | 150 | 403 | 107 | 105 | 105 | 0 | 282 | 54 | 110 | 34 | 104 | 100 | 400 | 104 | 0 | 162 | 108 | 0 | 17 | 0 | 101 | 55 |  | 910 | 0 | 395 | 0 | 94 | 0 | 0 | 0 | 32 | 72 | 32 | 80 | 32 | 32 | 0 | 0 | 0 | 34 | 24 | 90 | 0 | 43 | 32 | 8 | 37 | 22 | 0 | 11 | 94 | 0 | 175 | 15 | 0 | 0 | 0 | 0 | 0 | 0 | 98 | 207 | 0 | 0 | 90 | 190 | 113 | 105 | 107 | 0 | 0 | 113 | 1020 | 212 | 0 | 17 | 0 | 0 | 72 |  | 9225 | 4608 | 13833 | 3833 | 910 | 1746 | 983 | 4296 | 1289 | 35 | 15 | 568 | 158 | 0 | 0 | 72.93
22:00 | 0 | 0 | 0 | 180 | 260 | 95 | 0 | 402 | 322 |  | 0 | 225 | 140 | 80 | 95 | 40 | 0 | 0 | 0 | 90 | 94 | 150 | 0 | 0 | 0 | 0 | 54 | 55 | 55 | 22 | 25 | 26 | 25 | 33 | 48 | 0 | 35 | 0 | 100 | 0 | 25 | 0 | 0 | 0 | 0 |  | 24 | 0 | 68 | 80 | 72 | 44 | 22 | 36 | 0 | 0 | 0 | 0 | 305 | 167 | 8 | 99 | 38 | 56 | 0 | 35 | 0 | 39 | 8 | 0 | 8 | 25 | 20 | 156 | 105 | 0 | 20 | 0 | 43 | 41 | 5 | 5 | 110 | 0 | 61 | 84 | 0 | 219 | 19 | 7 | 10 | 320 | 24 | 11 | 200 | 277 | 304 | 98 | 200 | 97 | 149 | 0 | 90 | 200 | 150 | 401 | 107 | 105 | 105 | 0 | 282 | 54 | 110 | 17 | 104 | 100 | 400 | 104 | 0 | 162 | 108 | 0 | 17 | 0 | 101 | 55 |  | 913 | 0 | 395 | 0 | 91 | 0 | 0 | 0 | 32 | 71 | 32 | 82 | 32 | 32 | 0 | 0 | 0 | 34 | 24 | 90 | 0 | 43 | 32 | 8 | 38 | 22 | 0 | 11 | 91 | 0 | 175 | 15 | 0 | 0 | 0 | 0 | 0 | 0 | 100 | 208 | 0 | 0 | 90 | 189 | 113 | 105 | 109 | 0 | 0 | 113 | 1050 | 215 | 0 | 17 | 0 | 0 | 72 |  | 9167 | 4644 | 13811 | 3797 | 913 | 1727 | 988 | 4286 | 1316 | 35 | 15 | 578 | 156 | 0 | 0 | 72.92
23:00 | 0 | 0 | 0 | 180 | 260 | 95 | 0 | 400 | 322 |  | 0 | 225 | 135 | 79 | 95 | 40 | 0 | 0 | 0 | 90 | 94 | 150 | 0 | 0 | 0 | 0 | 54 | 55 | 55 | 22 | 25 | 26 | 25 | 33 | 49 | 0 | 35 | 0 | 100 | 0 | 25 | 0 | 0 | 0 | 0 |  | 24 | 0 | 68 | 80 | 73 | 44 | 22 | 37 | 0 | 0 | 0 | 0 | 300 | 172 | 8 | 99 | 37 | 55 | 0 | 27 | 0 | 41 | 8 | 0 | 8 | 33 | 20 | 158 | 106 | 0 | 20 | 0 | 43 | 41 | 5 | 5 | 110 | 0 | 62 | 84 | 0 | 219 | 19 | 7 | 10 | 310 | 24 | 11 | 200 | 280 | 301 | 98 | 200 | 97 | 149 | 0 | 90 | 200 | 143 | 401 | 107 | 105 | 105 | 0 | 282 | 54 | 110 | 17 | 103 | 100 | 400 | 104 | 0 | 162 | 108 | 0 | 28 | 0 | 93 | 55 |  | 913 | 0 | 395 | 0 | 93 | 0 | 0 | 0 | 32 | 64 | 32 | 83 | 33 | 32 | 0 | 0 | 0 | 34 | 24 | 88 | 0 | 43 | 32 | 0 | 38 | 22 | 0 | 11 | 88 | 0 | 175 | 15 | 0 | 0 | 0 | 0 | 0 | 0 | 100 | 194 | 0 | 0 | 93 | 190 | 113 | 105 | 109 | 0 | 0 | 113 | 1050 | 217 | 0 | 17 | 0 | 0 | 72 |  | 9151 | 4620 | 13771 | 3791 | 913 | 1707 | 986 | 4282 | 1313 | 35 | 15 | 571 | 158 | 0 | 0 | 72.91
24:00 | 0 | 0 | 0 | 180 | 260 | 95 | 0 | 400 | 326 |  | 0 | 225 | 130 | 79 | 95 | 40 | 0 | 0 | 0 | 90 | 94 | 150 | 0 | 0 | 0 | 0 | 54 | 55 | 55 | 22 | 25 | 26 | 25 | 33 | 49 | 0 | 35 | 0 | 100 | 0 | 25 | 0 | 0 | 0 | 0 |  | 24 | 0 | 53 | 80 | 73 | 44 | 22 | 38 | 0 | 0 | 0 | 0 | 279 | 180 | 8 | 100 | 37 | 55 | 0 | 35 | 0 | 41 | 8 | 0 | 8 | 33 | 20 | 156 | 106 | 0 | 20 | 0 | 44 | 41 | 5 | 5 | 110 | 0 | 61 | 84 | 0 | 178 | 19 | 7 | 10 | 300 | 24 | 11 | 200 | 280 | 300 | 98 | 190 | 97 | 149 | 0 | 90 | 200 | 137 | 401 | 107 | 105 | 105 | 0 | 282 | 54 | 110 | 17 | 52 | 100 | 401 | 104 | 0 | 162 | 108 | 0 | 35 | 0 | 94 | 55 |  | 913 | 0 | 395 | 0 | 93 | 0 | 0 | 0 | 29 | 56 | 40 | 84 | 33 | 32 | 0 | 0 | 0 | 34 | 24 | 88 | 0 | 43 | 32 | 0 | 38 | 22 | 0 | 11 | 90 | 0 | 175 | 15 | 0 | 0 | 0 | 0 | 0 | 0 | 100 | 189 | 0 | 0 | 93 | 189 | 113 | 105 | 82 | 0 | 0 | 113 | 1050 | 220 | 0 | 17 | 0 | 0 | 52 |  | 9020 | 4570 | 13590 | 3735 | 913 | 1708 | 984 | 4184 | 1315 | 35 | 15 | 545 | 156 | 0 | 0 | 72.9
KWH | 0 | 0 | 0 | 4378500 | 6436536 | 2259227 | 0 | 9740290 | 7544000 |  | 0 | 5044300 | 3474589 | 1878720 | 2114736 | 978329 | 0 | 0 | 0 | 1991347 | 1777392 | 2297760 | 0 | 0 | 0 | 0 | 1203840 | 1288518 | 1149482 | 385884 | 600000 | 568980 | 593280 | 606200 | 787680 | 0 | 787680 | 312000 | 2300000 | 0 | 471988 | 0 | 0 | 0 | 0 |  | 549360 | 0 | 360174 | 1044960 | 1101120 | 1002250 | 507696 | 426240 | 0 | 0 | 0 | 0 | 7519000 | 4478000 | 317818 | 2374530 | 863064 | 1294080 | 0 | 975221 | 0 | 491152 | 257683 | 0 | 201240 | 703800 | 495460 | 3213120 | 2907840 | 0 | 389088 | 12700 | 335000 | 924088 | 277800 | 342360 | 2696645 | 0 | 1410048 | 1983360 | 0 | 4513040 | 436000 | 444500 | 242820 | 7334500 | 531888 | 159360 | 1866240 | 6774543 | 2728280 | 1141099 | 4192800 | 1061601 | 3545136 | 128925 | 2027520 | 4282080 | 3183199 | 9395000 | 1736400 | 2031600 | 2233090 | 17160 | 5286655 | 1334280 | 2454717 | 476520 | 972720 | 2440320 | 9421900 | 2372160 | 203530 | 3761280 | 2589382 | 0 | 486000 | 0 | 2238720 | 1338480 |  | 21979636 | 0 | 8664768 | 0 | 1155840 | 0 | 0 | 0 | 191040 | 342400 | 718875 | 2002162 | 590834 | 661824 | 0 | 0 | 40000 | 290624 | 276875 | 999672 | 0 | 491793 | 363000 | 32160 | 343820 | 497520 | 0 | 241488 | 1776436 | 0 | 4273600 | 61000 | 0 | 0 | 0 | 0 | 0 | 0 | 508800 | 4865909 | 0 | 506836 | 1367520 | 1088945 | 2113728 | 1577952 | 2115302 | 0 | 0 | 2109408 | 22616500 | 4902136 | 0 | 434400 | 27540 | 605520 | 1378560 |  | 195809600 | 92214423 | 288024023 | 88990039 | 21979636 | 41154786 | 8394965 | 87512369 | 28666536 | 1099680 | 61000 | 5956517 | 3213120 | 995375 | 0
Fuel Cost | 0 | 0 | 0 | 6523965 | 7208920.32 | 3004771.91 | 0 | 10227304.5 | 8147520 |  | 0 | 5498287 | 3856793.79 | 21004089.6 | 28020252 | 12962859.25 | 0 | 0 | 0 | 29113493.14 | 25007905.44 | 37246689.6 | 0 | 0 | 0 | 0 | 15312844.8 | 17394993 | 15414553.62 | 289413 | 450000 | 0 | 0 | 0 | 13398436.8 | 0 | 212673.6 | 84240 | 4347000 | 0 | 7717003.8 | 0 | 0 | 0 | 0 |  | 7169148 | 0 | 6130161.48 | 14117409.6 | 13962201.6 | 11596032.5 | 644773.92 | 1419379.2 | 0 | 0 | 0 | 0 | 8195710 | 5194480 | 409985.22 | 2896926.6 | 975262.32 | 1928179.2 | 0 | 1628619.07 | 0 | 8482195.04 | 3465836.35 | 0 | 150930 | 1231650 | 371595 | 23070201.6 | 3169545.6 | 0 | 529159.68 | 202438 | 458950 | 1219796.16 | 483372 | 592282.8 | 3101141.75 | 0 | 2735493.12 | 4522060.8 | 0 | 4558170.4 | 937400 | 662305 | 480783.6 | 7334500 | 398916 | 121113.6 | 39116390.4 | 92472511.95 | 57184748.8 | 23586516.33 | 56518944 | 21943292.67 | 49100133.6 | 1507133.25 | 20924006.4 | 58493212.8 | 42241050.73 | 8643400 | 21114624 | 29376936 | 28248588.5 | 0 | 62065329.7 | 14530309.2 | 26093641.71 | 6466376.4 | 12538360.8 | 28746969.6 | 8668148 | 30719472 | 2941008.5 | 47730643.2 | 29467167.16 | 0 | 6347160 | 0 | 33513638.4 | 17627781.6 |  | 65938908 | 0 | 9704540.16 | 0 | 12032294.4 | 0 | 0 | 0 | 3440630.4 | 6163200 | 10330233.75 | 2242421.44 | 1146217.96 | 7213881.6 | 0 | 0 | 82000 | 4873764.48 | 4842543.75 | 15634870.08 | 0 | 8144092.08 | 6138330 | 438340.8 | 5800243.4 | 1029866.4 | 0 | 182806.416 | 10321093.16 | 0 | 22607344 | 2563220 | 0 | 0 | 0 | 0 | 0 | 0 | 10674624 | 5644454.44 | 0 | 501767.64 | 18379468.8 | 22835176.65 | 25005402.24 | 22801406.4 | 26864335.4 | 0 | 0 | 25608213.12 | 203774665 | 5000178.72 | 0 | 3214560 | 311477.4 | 7102749.6 | 21133324.8 |  | 1294919611.08 | 599722646.486 | 1894642257.566 | 98004245.676 | 65938908 | 50748012.06 | 175340748.85 | 1131159470.64 | 236703102.16 | 296913.6 | 2563220 | 98752628.23 | 23070201.6 | 12064806.75 | 0
Yesterday Day Peak | 0 | 0 | 0 | 180 | 260 | 98 | 0 | 401 | 318 |  | 0 | 225 | 140 | 74 | 79 | 40 | 0 | 0 | 0 | 81 | 94 | 150 | 0 | 0 | 0 | 0 | 54 | 55 | 35 | 22 | 25 | 26 | 25 | 25 | 48 | 0 | 32 | 0 | 100 | 0 | 25 | 0 | 0 | 0 | 0 |  | 18 | 0 | 0 | 10 | 72 | 37 | 22 | 8 | 0 | 0 | 0 | 0 | 305 | 187 | 26 | 100 | 36 | 48 | 0 | 43 | 0 | 32 | 8 | 0 | 8 | 20 | 20 | 136 | 119 | 0 | 17 | 1 | 25 | 41 | 22 | 20 | 110 | 0 | 61 | 81 | 0 | 206 | 18 | 22 | 9 | 290 | 7 | 11 | 110 | 278 | 182 | 95 | 166 | 94 | 130 | 15 | 76 | 200 | 127 | 400 | 93 | 80 | 68 | 0 | 267 | 54 | 93 | 17 | 8 | 100 | 400 | 92 | 8 | 162 | 108 | 0 | 17 | 0 | 96 | 55 |  | 914 | 0 | 370 | 0 | 31 | 0 | 0 | 0 | 0 | 0 | 8 | 84 | 20 | 16 | 0 | 0 | 0 | 0 | 0 | 0 | 0 | 43 | 27 | 0 | 0 | 21 | 0 | 8 | 74 | 0 | 175 | 0 | 0 | 0 | 0 | 0 | 0 | 0 | 0 | 187 | 0 | 0 | 17 | 0 | 70 | 50 | 80 | 0 | 3 | 76 | 780 | 186 | 0 | 17 | 2 | 61 | 72 |  | 11791 | DayPeak
Yesterday Evening Peak | 0 | 0 | 0 | 180 | 260 | 98 | 0 | 402 | 321 | 0 | 0 | 225 | 145 | 80 | 95 | 40 | 0 | 0 | 0 | 90 | 94 | 150 | 0 | 0 | 0 | 0 | 54 | 55 | 55 | 22 | 25 | 24 | 33 | 25 | 49 | 0 | 35 | 0 | 100 | 0 | 25 | 0 | 0 | 0 | 0 | 0 | 24 | 0 | 58 | 80 | 72 | 44 | 22 | 33 | 0 | 0 | 0 | 0 | 340 | 166 | 8 | 97 | 38 | 55 | 0 | 44 | 0 | 39 | 8 | 0 | 8 | 33 | 20 | 158 | 106 | 0 | 20 | 0 | 43 | 41 | 5 | 5 | 110 | 0 | 60 | 84 | 0 | 219 | 19 | 7 | 10 | 330 | 23 | 11 | 200 | 281 | 300 | 98 | 187 | 97 | 149 | 0 | 90 | 200 | 150 | 403 | 107 | 105 | 105 | 0 | 282 | 54 | 110 | 34 | 104 | 100 | 400 | 104 | 0 | 162 | 108 | 0 | 17 | 0 | 101 | 55 |  | 910 | 0 | 395 | 0 | 94 | 0 | 0 | 0 | 32 | 72 | 32 | 80 | 32 | 32 | 0 | 0 | 0 | 34 | 24 | 90 | 0 | 43 | 32 | 8 | 37 | 22 | 0 | 11 | 94 | 0 | 175 | 15 | 0 | 0 | 0 | 0 | 0 | 0 | 98 | 207 | 0 | 0 | 90 | 190 | 113 | 105 | 107 | 0 | 0 | 113 | 1020 | 212 | 0 | 17 | 0 | 0 | 72 |  | 13833 | EvPeak
Forecast for Evening | 0 | 0 | 0 | 180 | 280 | 102 | 0 | 412 | 330 | 0 | 0 | 225 | 150 | 88 | 96 | 55 | 0 | 0 | 0 | 100 | 93 | 150 | 0 | 0 | 0 | 0 | 54 | 55 | 55 | 22 | 25 | 28 | 25 | 33 | 50 | 0 | 40 | 0 | 100 | 0 | 25 | 0 | 0 | 0 | 0 | 0 | 22 | 50 | 51 | 80 | 85 | 44 | 22 | 25 | 0 | 0 | 0 | 0 | 340 | 215 | 8 | 100 | 36 | 55 | 0 | 51 | 0 | 50 | 8 | 22 | 11 | 33 | 20 | 165 | 120 | 0 | 20 | 0 | 43 | 41 | 5 | 44 | 110 | 0 | 60 | 84 | 0 | 220 | 20 | 7 | 10 | 341 | 24 | 11 | 200 | 300 | 300 | 100 | 200 | 100 | 149 | 0 | 90 | 200 | 148 | 400 | 115 | 105 | 105 | 0 | 300 | 54 | 110 | 114 | 105 | 100 | 400 | 104 | 0 | 162 | 110 | 0 | 35 |  | 101 | 55 |  | 930 | 0 | 400 | 0 | 115 | 0 | 0 | 0 | 40 | 70 | 40 | 88 | 27 | 110 | 0 | 0 | 0 | 43 | 35 | 90 | 0 | 50 | 32 | 8 | 40 | 22 | 0 | 11 | 94 | 0 | 175 | 15 | 0 | 210 | 0 | 0 | 0 | 0 | 100 | 210 | 0 | 400 | 105 | 200 | 113 | 105 | 113 | 0 | 0 | 113 | 1050 | 220 |  | 17 |  |  | 72
Forecast for Day | 0 | 0 | 0 | 180 | 280 | 102 | 0 | 400 | 330 | 0 | 0 | 225 | 150 | 88 | 96 | 40 | 0 | 0 | 0 | 92 | 93 | 150 | 0 | 0 | 0 | 0 | 54 | 55 | 55 | 22 | 25 | 28 | 25 | 33 | 50 | 0 | 40 | 0 | 100 | 0 | 25 | 0 | 0 | 0 | 0 | 0 | 22 | 17 | 0 | 80 | 80 | 44 | 22 | 25 | 0 | 0 | 0 | 0 | 340 | 215 | 8 | 100 | 32 | 55 | 0 | 51 | 0 | 50 | 8 | 22 | 11 | 33 | 20 | 143 | 120 | 0 | 20 | 1.6 | 43 | 41 | 5 | 30 | 110 | 0 | 60 | 84 | 0 | 220 | 20 | 7 | 10 | 310 | 24 | 11 | 150 | 300 | 300 | 100 | 200 | 100 | 149 | 20 | 90 | 200 | 130 | 400 | 115 | 105 | 105 | 5 | 300 | 54 | 110 | 17 | 9 | 100 | 400 | 104 | 50 | 162 | 110 | 0 | 35 | 30 | 90 | 55 |  | 922 | 0 | 380 | 0 | 100 | 0 | 0 | 0 | 35 | 0 | 40 | 88 | 20 | 48 | 0 | 0 | 0 | 34 | 30 | 65 | 0 | 50 | 32 | 8 | 30 | 22 | 0 | 11 | 83 | 0 | 175 | 0 | 0 | 200 | 0 | 0 | 0 | 0 | 0 | 190 | 0 | 400 | 105 | 100 | 100 | 105 | 80 | 0 | 8 | 95 | 1050 | 220 |  | 17 | 6 | 100 | 72
Generation at 08:00(Today) | 0 | 0 | 0 | 180 | 240 | 52 | 0 | 397 | 232 | 0 | 0 | 225 | 140 | 72 | 80 | 40 | 0 | 0 | 0 | 88 | 85 | 64 | 0 | 0 | 0 | 0 | 35 | 35 | 55 | 22 | 25 | 27 | 25 | 33 | 24 | 0 | 35 | 0 | 100 | 0 | 8 | 0 | 0 | 0 | 0 | 0 | 24 | 0 | 0 | 80 | 10 | 44 | 22 | 6 | 0 | 0 | 0 | 0 | 279 | 182 | 8 | 100 | 31 | 55 | 0 | 51 | 0 | 0 | 8 | 0 | 8 | 33 | 20 | 126 | 110 | 0 | 20 | 1 | 43 | 41 | 5 | 5 | 110 | 0 | 40 | 40 | 0 | 83 | 19 | 7 | 10 | 260 | 20 | 11 | 0 | 260 | 0 | 0 | 178 | 0 | 149 | 4 | 76 | 120 | 110 | 341 | 64 | 90 | 105 | 3 | 230 | 54 | 92 | 17 | 9 | 100 | 335 | 92 | 12 | 162 | 108 | 0 | 17 | 0 | 78 | 34 | 0 | 921 | 0 | 300 | 0 | 48 | 0 | 0 | 0 | 0 | 0 | 40 | 83 | 20 | 16 | 0 | 0 | 0 | 34 | 0 | 45 | 0 | 8 | 0 | 0 | 0 | 0 | 0 | 11 | 83 | 0 | 175 | 0 | 0 | 100 | 0 | 0 | 0 | 0 | 0 | 142 | 0 | 50 | 93 | 0 | 94 | 105 | 82 | 0 | 1 | 76 | 780 | 161 | 0 | 17 | 0 | 46 | 34 | 0 |  |  |  |  | 101924851 |  | 0
101924851
| Minimum Generation |  | 10057 | 7:00
| Highest Generation |  | 13833 | 21:00
| Day Peak Generation |  | 11791 | 12:00
| Evening Peak Generation |  | 13833 | 21:00
| HVDC Max Flow |  | 915 | 16:00
| HVDC EvPeak Flow |  | 910 | 21:00
| Load factor L.F |  | 86.76%

## P1
POWER GRID COMPANY OF BANGLADESH LTD.
|  |  | NATIONAL LOAD DESPATCH CENTER |  |  |  |  | QF-LDC-08
|  |  | DAILY REPORT |  |  |  |  | Page -1
[6 empty] | Reporting Date : | 2022-06-06
Till now the maximum generation is : - |  |  | 14782 | 21:00 | Hrs on | 2022-04-16
The Summary of Yesterday's |  | 2022-06-05 | Generation & Demand |  | Today's Actual Min Gen. & Probable Gen. & Demand
Day Peak Generation : |  | 11791 | MW Hour : | 12:00 | Min. Gen. at | 8:00 | 10636 | MW
Evening Peak Generation : |  | 13833 | MW Hour : | 21:00 | Available Max Generation : |  | 15151 | MW
E.P. Demand (at gen end) : |  | 13833 | MW Hour : | 21:00 | Max Demand (Evening) : |  | 14200 | MW
Maximum Generation : |  | 13833 | MW Hour : | 21:00 | Reserve(Generation end) |  | 951 | MW
Total Gen. (MKWH) : |  | 288.024 | System Load Factor : | 86.76% | Load Shed : |  | 0 | MW
EXPORT / IMPORT THROUGH EAST-WEST INTERCONNECTOR
Export from East grid to West grid :- Maximum |  |  | -266 | MW at | 2:00 | Energy |  | MKWHR.
Import from West grid to East grid :- Maximum |  |  | - | MW at | - | Energy | - | MKWHR.
| Water Level of Kaptai Lake at 6:00 A M on |  | 2022-06-06
Actual : | 72.7 | Ft.(MSL) , | Rule curve : | 77.3 | Ft.( MSL )
Gas Consumed : | Total = | 990.61 | MMCFD. | Oil Consumed (PDB) :
[6 empty] | HSD : |  | Liter
[6 empty] | FO : |  | Liter
Cost of the Consumed Fuel (PDB+Pvt) : |  | Gas : | 148752257.736
: |  | Coal : | 236703102.16 | Oil : | 1407816067.72 | Total : | 1793271427.616
Load Shedding & Other Information
Area | Yesterday |  |  |  | Today
|  |  | Estimated Demand (S/S end) |  | Estimated Shedding (S/S end) |  | Rates of Shedding
| MW |  | MW |  |  | MW | (On Estimated Demand)
Dhaka | 0 | 0:00 | 5048.9314 |  |  | 0 | 0%
Chittagong Area | 0 | 0:00 | 1638.7906 |  |  | 0 | 0%
Khulna Area | 0 | 0:00 | 1596.3727 |  |  | 0 | 0%
Rajshahi Area | 0 | 0:00 | 1429.5481 |  |  | 0 | 0%
Cumilla Area | 0 | 0:00 | 1303.4996 |  |  | 0 | 0%
Mymensingh Area | 0 | 0:00 | 1069.69 |  |  | 0 | 0%
Sylhet Area | 0 | 0:00 | 523.9887 |  |  | 0 | 0%
Barisal Area | 0 | 0:00 | 321.3208 |  |  | 0 | 0%
Rangpur Area | 0 | 0:00 | 786.6565 |  |  | 0 | 0%
Total | 0 |  | 13718.7984 |  |  | 0
Information of the Generating Units under shut down.
| Planned Shut- Down |  |  | Forced Shut- Down
|  |  |  | 1) Barapukuria ST: Unit-2 |  | 10) Shajibazar 330 MW
2) Ghorasal-3,4
3) Ashuganj-5
4) Baghabari-71,100 MW
5) Raozan unit- 2
6) Siddhirganj 210 MW .
7) Sikalbaha 225 MW
8) Sirajganj Unit-2
9) Ashuganj North
Additional Information of Machines, lines, Interruption / Forced Load shed etc.
a) Bheramara HVDC-Bheramara 230 kV Ckt-1 was under shut down from 08:20 to 16:11 for C/M.
b) Bheramara HVDC 230 kV 20DF13 filter was under shut down from 10:15 to 15:03 for C/M.
c) Rajbari 132/33 kV T-2 transformer was under shut down from 08:07 to 15:12 for D/W.
d) Bogura 230/132 kV T02 transformer was under shut down from 09:31 to 14:12 for C/M.
e) Kochua-Chandpur 132 kV Ckt-1 was under shut down from 10:32 to 15:06 for D/W.
f) Keraniganj-Hasnabad 230 kV Ckt-2 was under shut down from 11:00 to 19:35 for D/W.
g) Mirsorai-B.R Power 230 kV Ckt-2 was shut down at 12:49 for D/W.
h) After maint Mirsorai-B.R Power 230 kV Ckt-2 was on at 12:44.
i) Kochua-Chandpur 132 kV Ckt-2 was under shut down from 15:10 to 17:32 for D/W.
j) Munshiganj 132/33 kV T-1 transformer & 33 kV Bus of T-1 transformer were under shut down from 15:38
to 17:40 15:38 for R/H maintenance at 33 kV loop.
k) Jaldhaka 132/33 kV T-2 transformer & 33 kV Bus of T-2 transformer were shut down from 21:20 to | [5 empty] | About 25 MW power interruption occurred under
22:15 due to C/M by NESCO. | [5 empty] | Jaldhaka S/S area from 21:20 to 22:15.
l) Kishoreganj 132/33 kV T1 & T2 transformer were shut down from 21:20 to 23:53 due to 33 kV bus | [5 empty] | About 70 MW power interruption occurred under
coupler red hot maint. | [5 empty] | Kishoreganj S/S area from 22:38 to 23:53.
m) Feni-Chaddogram 132 kV Ckt-2 was under shut down from 07:05(06-06-2022) to 09:55 for C/M.
n) Faridpur-Rajbari 132 kV Ckt-2 was under shut down since at 06:38(06-06-2022) for D/W.
o) Gallamari 132/33 kV T-2 transformer was under shut down since at 06:02(06-06-2022) for D/W.
p) Thakurgaon S/S-Thakurgaon P/S 132 kV Ckt-1 tripped at 03:32 showing dist Z1, B-phase relay and
was switched on at 05:15.
q) Thakurgaon S/S-Panchagar 132 kV Ckt tripped at 03:32(06-06-2022) and was switched on at 03:54. | [5 empty] | About 24 MW power interruption occurred under
Panchagar S/S area from 03:32 to 03:54.
r) Jhenaidah 132/33 kV T1 ,T2 transformer tripped at 06:57(06-06-2022) due to 33 kV Chuadanga feeder | [5 empty] | About 94 MW power interruption occurred under
CT burst and were switched on at 07:11. | [5 empty] | Jhenaidah S/S area from 06:57 to 07:11.
s) Sirajganj #01 GT & ST were synchronized at 01:27,05:45 respectively.
t) Rajshahi-Amnura 132 kV Ckt was under shut down from 07:07 to 09:06 (06-06-2022) due to red hot
maint at 132 kV Amnura end.
u) Feni 132/33 kV T-1 transformer was under shut down from 07:58 to 09:30(06-06-22) due to red hot | [5 empty] | About 20 MW power interruption occurred under
maint at 33 kV bus isolator. | [5 empty] | Feni S/S area from 07:58 to 09:30.
v) Bogura 132/33 kV T-3 & T-4 transformer were under shut down from 07:17 to 10:42(06-06-22) due to | [5 empty] | About 60 MW power interruption occurred under
33 kV bus coupler flashing. | [5 empty] | Bogura S/S area from 07:17 to 10:42.
| Sub Divisional Engineer |  |  | Executive Engineer |  |  | Superintendent Engineer
| Network Operation Division |  |  | Network Operation Division |  |  | Load Despatch Circle

## P2
EVENING PEAK GENERATION AND DAY LONG ENERGY DATA OF POWER STATIONS
| Date : | 2022-06-05 | [5 empty] | Page -2
Sl. |  |  |  |  | Present | Peak | Energy
No. | Name of the Power Stations |  | Producer | Installed Capacity | Capacity | Hour | Generated | Remarks
Generation
|  |  |  | Unit No. X Capacity | MW | MW | KWH
1 | Ghorasal Repowered CCPP:Unit-3 (GT |  | PDB | 1*260 | 260 | 0 | 0 | Under maint.
2 | Ghorasal Repowered CCPP Unit-4 |  | PDB | 1*210 | 180 | 0 | 0 | Under maint.
| Ghorasal TPP Unit-5 |  | PDB | 1*210 | 190 | 180 | 4378500
3 | Ghorasal 365 MW CCPP Unit-7 |  | PDB | 1*243+1*122 | 365 | 260 | 6436536 | Condencer problem
| Ghorashal 78.5 MW PP(MAX) |  | QRPP | 2*40 | 0 | 0 | 0 | Contract Expired
4 | Ghorashal 108MW PP (Regent) |  | IPP | 34*3.35 | 108 | 98 | 2259227
5 | Haripur GTPP |  | SBU, PDB | 2*32 | 20 | 0 | 0 | Under maint.
6 | Haripur 412 MW CCPP |  | EGCB | 1*273+1*139 | 412 | 402 | 9740290
7 | Haripur 360MW CCPP(HPL) |  | IPP | 1*235+1*125 | 360 | 321 | 7544000 | Machine problem
8 | Meghnaghat 450 MW CCPP(MPL) |  | IPP | 2*150+1*150 | 450 | 225 | 5044300 | GT-2 S/D, Gas shortage
9 | Meghnaghat 100 MW(IEL) |  | QRPP | 12*8.9 | 100 | 80 | 1878720 | Engine problem
10 | Meghnaghat CCPP(Summit) |  | IPP | 2*110+1*110 | 335 | 145 | 3474589 | Gas shortage & FGMO
11 | Madanganj 102 PP(Summit) |  | QRPP | 6*17 | 102 | 95 | 2114736 | Engine problem
12 | Madanganj-55 MW PP(Summit) |  | (IPP) | 3*17.08+1*11.3 | 55 | 40 | 978329 | Engine problem
13 | Keraniganj 100 MW PP (Powerpac) |  | QRPP | 8*13.45 | 0 | 0 | 0 | Contract Expired
14 | Narshingdi 22 MW PP (Doreen) |  | SIPP, REB | 8*2.90 | 22 | 22 | 385884
15 | 210 MW Siddhirgonj TPP |  | PDB | 1*210 | 115 | 0 | 0 | Under maint.
16 | Siddhirgonj 2*120 MW GTPP |  | EGCB | 2*105 | 210 | 0 | 0 | GT-2 U/M & Gas shortage
17 | Siddhirganj 100 PP(Dutch Bangla) |  | QRPP | 12*8.9 | 100 | 90 | 1991347 | Engine problem
18 | Siddhirganj 335 MW CCPP |  | EGCB | 1*217+118 | 335 | 0 | 0 | Gas shortage
19 | Gagnagar 102 MW PP (Digital Power) |  | IPP | 12*8.924 | 102 | 94 | 1777392 | Engine problem
20 | Katpotti 52 MW PP (Sinha) |  | IPP | 7*7.9 | 51 | 0 | 0 | Fuel shortage
21 | Kamalaghat 54 MW PP(Banco Energy) |  | IPP | 3*18 | 54 | 54 | 1203840
22 | Kodda 150MW PP |  | BPDB-RPCL | 9*17.06 | 149 | 150 | 2297760
23 | Manikganj 55 MW PP (Northern) |  | IPP | 3*19.3 | 55 | 55 | 1288518
24 | Nababganj 55 MW PP (Southern power ) |  | IPP | 3*19.3 | 55 | 55 | 1149482
25 | Bosila 108MW PP(CLC) |  | IPP | 12*8.775+1*3.5 | 0 | 0 | 0
26 | Summit Power,(Madhabdi+Ashulia) |  | SIPP,REB | 3*3.67+4*8.73 | 80 | 49 | 1168980 | Engine problem
27 | Maona 33 MW PP(Summit) |  | SIPP,REB | 4*8.73 | 33 | 33 | 593280 | Engine problem
28 | Rupganj 33 MW PP(Summit) |  | SIPP,REB | 4*8.73 | 33 | 25 | 606200
29 | Gazipur 52 MW PP |  | RPCL | 6*8.9 | 52 | 49 | 787680 | #REF!
30 | Tongi 80 MW GTPP |  | PDB | 1* 105 | 105 | 0 | 0 | Under maint.
31 | Kodda 300 MW PP Unit-2 (Summit) |  | IPP | 18*17.076 | 300 | 281 | 6774543
32 | Keranigonj 300 MW PP (APR) |  | IPP | 256*1.4 | 300 | 300 | 2728280
33 | Bramhangoan 100 MW PP (Aggreko) |  | IPP | 114*0.959 | 100 | 98 | 1141099
34 | Aurahati 100MW PP (Aggreko) |  | IPP | 0.85*23+0.95*91 | 100 | 97 | 1061601
35 | Kodda 149 MW PP Unit-1 (Summit) |  | IPP | 8*18.45+8.97 | 149 | 149 | 3545136
36 | Gazipur 100 MW PP |  | RPCL | 6*17.5 | 105 | 105 | 2031600
37 | Meghnaghat 104 MW PP (OPCL) |  | IPP | 18.5*6 | 104 | 104 | 2372160
38 | Manikgonj 162MW PP(MPGL) |  | IPP | 9*18 | 162 | 162 | 3761280
39 | Spectra Solar Plant Ltd. |  | IPP | 35 | 35 | 0 | 0
40 | Kanchan Purbachal Power Generation Ltd. |  | IPP | 18.4*3 | 55 | 55 | 1338480
| Dhaka area Total |  |  |  | 5898 | 3873 | 81853769
41 | Chattogram TPP-1 |  | PDB | 1*210 | 180 | 100 | 2300000 | Machine problem
| Chattogram TPP-2 |  | PDB | 1*210 | 180 | 0 | 0 | Gas shortage
42 | Raozan 25 MW PP |  | RPCL | 3*8.9 | 25 | 25 | 471988
43 | Teknaf 20MW PP (Solartech) |  | Teknaf Solartech Energy Ltd. | 20 | 20 | 0 | 128925
44 | Patenga 50MW PP (Baraka) |  | IPP | 8*6.98 | 50 | 44 | 1002250
45 | Kaptai Hydro: Unit-1,2,3,4, 5 |  | PDB | 2*40+3*50 | 230 | 35 | 1099680 | Low water level
46 | Sikalbaha 225MW |  | PDB | 1*150+1*175 | 225 | 0 | 0 | HGPI for 30 days.
47 | Sikalbaha Peaking GT |  | PDB | 1*150 | 150 | 0 | 0 | Under maint.
48 | Sikalbaha 105 MW PP (Baraka Sikalbaha) |  | IPP | 6*17.5 | 105 | 105 | 2233090
49 | Hathazari 100 MW peaking PP |  | PDB | 11*8.9 | 98 | 0 | 0 | Engine problem
50 | Dohazari -Kalaish 100 MW Peaking |  | PDB | 6*17 | 102 | 58 | 360174 | Fuel shortage
51 | Juldah 100 MW Unit-1 (Acorn) |  | QRPP | 8*13.45 | 100 | 80 | 1044960 | Engine problem
52 | Juldah 100 MW PP Unit-3 (Acorn) |  | IPP | 8*13.5 | 100 | 90 | 2027520 | Engine problem
53 | Barabkunda 22 MW PP (Regent) |  | SIPP, PDB | 8*2.90 | 22 | 22 | 507696
* | Malancha, Ctg. EPZ (United) |  |  | 5*8.73+3*9.34 | 0 | 33 | 426240
54 | Chattogram 108 MW PP (ECPV) |  | IPP | 16*7 | 108 | 72 | 1101120 | Engine problem
55 | Kaptai 7 MW Solar PP |  | PDB | 7.4 MW | 7 | 0 | 17160
56 | Anwara 300 MW PP (United) |  | IPP | 17*17+24 | 300 | 282 | 5286655 | Low Demand
57 | Jodiac Power |  | IPP | 3*18.55+1*3.6 | 54 | 54 | 1334280
58 | Karnaphuli Power Ltd. |  | IPP | 18.415*6+6.5 | 110 | 110 | 2454717
59 | Juldah unit-2 (Acorn) |  | IPP | 8*13.6 | 100 | 100 | 2440320
60 | Anlima Energy Ltd. |  | IPP | 6*21.2 | 116 | 108 | 2589382 | Engine problem
| Chattogram area Total |  |  |  | 2382 | 1318 | 26826157
61 | Ashuganj TPP Unit- 3 |  | APSCL | 1*150 | 0 | 0 | 0 | Contract Expired
| Ashuganj TPP Unit- 4 |  | APSCL | 1*150 | 129 | 0 | 0 | Contract Expired
| Ashuganj TPP Unit- 5 |  | APSCL | 1*150 | 134 | 0 | 0 | Gas shortage
62 | Ashuganj 225 MW CCPP |  | APSCL | 1*142+1*75 | 221 | 166 | 4478000 | #REF!
63 | Ashuganj 450 MW CCPP(North) |  | APSCL | 1*360 | 360 | 0 | 0 | FGMO
64 | Ashuganj 450 MW CCPP(South) |  | APSCL | 1*360 | 360 | 340 | 7519000 | Gas shortage
65 | Ashuganj 50 MW PP |  | APSCL | 14*3.968 | 45 | 38 | 863064 | Engine problem
66 | Ashuganj 55 MW PP (Precision) |  | RPP | 15*4 | 55 | 55 | 1294080
67 | Ashuganj 195MW PP (APSCL-United) |  | IPP | 20*9.73+1*16 | 195 | 8 | 317818 | Gas shortage
68 | Ashuganj 51 MW PP (Midland) |  | IPP | 6*9.34 | 51 | 44 | 975221
69 | Ashuganj 150MW PP (Midland) |  | IPP | 23*7.015 | 150 | 150 | 3183199
70 | Titas 50 MW Peaking PP |  | PDB | 6*8.92 | 52 | 39 | 491152 | Engine problem
71 | Chandpur 150 MW CCPP |  | PDB | 1*106+1*57 | 163 | 97 | 2374530 | Machine problem
72 | Chandpur 200MW (Desh energy) |  | IPP | 12*18.4 | 200 | 200 | 4282080
73 | Feni 22MW PP (Doreen) |  | SIPP, PDB | 8*2.90 | 22 | 0 | 0 | Engine problem
74 | Feni 11 MW PP (Doreen) |  | SIPP, REB | 4*2.90 | 11 | 8 | 201240 | Engine problem
** | Impoprt (Tripura) |  | Imported power | 0 | 160 | 158 | 3213120
75 | Jangalia 33MW PP (Summit) |  | SIPP, PDB | 4*8.73 | 33 | 33 | 703800
76 | Jangalia 52 MW PP (Lakdanavi) |  | IPP | 6*8.92 | 52 | 8 | 257683 | Fuel shortage
77 | Cumilla 25 MW PP (Summit) |  | SIPP, PDB | 3*3.67+2*6.97 | 25 | 20 | 495460 | Engine problem
78 | Daudkandi 200 MW PP (B.Trac) |  | IPP | 154*1.4 | 200 | 200 | 1866240
79 | Feni Lanka Power |  | IPP | 7*18.415+1*9.78 | 114 | 34 | 476520 | Fuel shortage
80 | Chowmuhani 113 MW |  | IPP | 12*9.78+2*3.1 | 113 | 104 | 972720 | Engine problem
81 | Bhairob 54.5 MW |  | IPP | 3*18.2 | 54 | 17 | 486000 | 33 kV feeder problem.
82 | Chandpur 115(Doreen) |  | IPP | 4*18.5+2*22.5 | 115 | 101 | 2238720 | Engine problem
| Cumilla Area Total |  |  |  | 3014 | 1820 | 36689647
83 | RPCL 210MW CCPP |  | IPP | 4*35+1*70 | 202 | 106 | 2907840 | Gas shortage
84 | Tangail 22 MW PP (Doreen) |  | SIPP, PDB | 8*2.90 | 22 | 20 | 389088
85 | Jamalpur 95 MW PP(Powerpac) |  | IPP | 12*8.924 | 8 | 0 | 0 | Under maint.
86 | Sarishabari 3 MW Solar Plant |  | IPP | 1*3 | 3 | 0 | 12700
87 | Mymensingh 200 MW PP (United) |  | IPP | 9.78*21 | 200 | 187 | 4192800 | Engine problem
88 | Jamalpur 115 MW PP (United) |  | IPP | 9.78*12 | 115 | 107 | 1736400 | Engine problem
89 | Sutiakhali 50 MW Solar PP |  | IPP | 50 | 50 | 0 | 203530
90 | Tangail Palli Power Gen 22 MW |  | IPP | 4*6.7 | 22 | 24 | 549360
| Mymensingh Area Total |  |  |  | 622 | 444 | 9991718
91 | Fenchugonj CCPP Phase-1 |  | PDB | 2*32+1*33 | 70 | 43 | 335000 | Machine problem
92 | Fenchugonj CCPP Phase-2 |  | PDB | 2*35+1*35 | 90 | 41 | 924088 | Machine problem
93 | Kushiara 163 MW CCPP (KP) |  | IPP | 1*109+1*54 | 163 | 110 | 2696645 | ST Under maint.
94 | Shajibazar 330 MW CCPP |  | PDB | 3*110 | 330 | 0 | 0 | Under maint.
95 | Fenchugonj 51 MW PP (Barakatullah) |  | RPP | 19*2.90 | 51 | 5 | 277800 | gas shortage
| Fenchuganj 44MW (Energyprima) |  | RPP | 12*3.3+5*2 | 50 | 5 | 342360 | gas shortage
96 | Hobiganj 11MW PP Cofidence-E |  | SIPP, REB | 4*2.90 | 11 | 11 | 159360
97 | Shahjibazar GTPP Unit- 8 & 9 |  | PDB | 2*35 | 66 | 60 | 1410048
98 | Shahjibazar 86MW PP (Shahjibazar) |  | RPP | 32*2.90 | 86 | 84 | 1983360
99 | Shahjibazar 100 MW GTPP |  | PDB | 1*100 | 100 | 0 | 0 | Under maint.
100 | Sylhet 225 MW CCPP |  | PDB | 1*142+1*89 | 231 | 219 | 4513040
101 | Sylhet 20 MW GTPP |  | PDB | 1*20 | 20 | 19 | 436000
| Sylhet 50MW PP (EPL) |  | RPP | 27*2 | 50 | 7 | 444500 | Gas shortage
102 | Shahjahanulla 25 MW PP |  | SIPP, REB | 3*9.34 | 25 | 23 | 531888
103 | Bibiana-II 341 MW CCPP (Summit) |  | IPP | 1*222+1*119 | 341 | 330 | 7334500 | FGMO
104 | Bibiyana-III 400 MW CCPP |  | PDB | 400 MW | 400 | 403 | 9395000
105 | Sylhet 10MW PP (Desh) |  | RPP | 6*1.95 | 10 | 10 | 242820
106 | Bibiyana South 400 MW |  | PDB | 400 MW | 383 | 400 | 9421900
| Sylhet Area Total |  |  |  | 2477 | 1770 | 40448309
107 | Bheramara GTPP Unit-3 |  | PDB | 1*20 | 16 | 0 | 0 | Reserve.
** | Bheramara (HVDC ) |  | Imported power | 2*500 | 1000 | 910 | 21979636
108 | Khulna 115 PP MW (KPCL-2) |  | QRPP | 7*17 | 115 | 94 | 1155840 | Engine problem
109 | Faridpur 50 MW Peaking PP |  | PDB | 8*6.89 | 54 | 32 | 191040 | Engine problem
110 | Khulna 225 MW CCPP |  | NWPGCL | 1*150+1*75 | 230 | 0 | 0 | Reserve.
111 | Gopalganj 100 MW Peaking PP |  | PDB | 16*6.98 | 109 | 72 | 342400 | Engine problem
112 | Bheramara 410 MW CCPP |  | NWPGCL | 1*278+1*132 | 410 | 395 | 8664768 | Gas shortage
| Noapara 40 MW PP (Khanjahan Ali) |  | QRPP | 5*8.5 | 40 | 32 | 718875
113 | Noapara 100 MW PP (Bangla Trac) |  | IPP | 70*1.4 | 100 | 98 | 508800
114 | Rupsha 105 MW PP (Orion rupsha) |  | IPP | 6*18.445 | 105 | 90 | 1367520 | Engine problem
115 | Madhumati 100 MW PP |  | NWPGCL | 6*18 | 105 | 105 | 1577952
116 | Mongla Orion 100 MW Solar PP |  | IPP | 100 | 100 | 0 | 605520
| Khulna Area Total |  |  |  | 2384 | 1828 | 37112351
117 | Barisal 110 MW PP (Summit ) |  | IPP | 7*17.076 | 110 | 32 | 661824 | Line O/L
118 | Bhola 33 MW PP (Venture) |  | RPP | 1*34.50 | 40 | 32 | 590834 | Engine problem
119 | Bhola 225 MW CCPP |  | PDB | 2*63+1*68 | 194 | 80 | 2002162 | Gas shortage
120 | Bhola 95 MW PP (Aggreko) |  | QRPP | 96*1.10 | 0 | 0 | 0 | Contract Expired
121 | Payra 1320 MW |  | BCPCL | 2*622 | 1244 | 1020 | 22616500 | Line O/L
122 | Bhola Nutan Biddut BD LTD |  | IPP | 220 | 220 | 212 | 4902136
123 | United Payra Power Ltd. |  | IPP | 8*18.5+1*9.5 | 150 | 17 | 434400 | Line O/L
| Barisal Area Total |  |  |  | 1958 | 1393 | 31207856
124 | Baghabari 71 MW GTPP |  | PDB | 1*71 | 71 | 0 | 40000 | Gas shortage
| Baghabari 100 MW GTPP |  | PDB | 1*100 | 100 | 0 | 0 | Gas shortage
125 | Baghabari 50 MW Peaking PP |  | PDB | 6*8.9 | 52 | 34 | 290624 | Engine problem
126 | Bera 70 MW Peaking PP |  | PDB | 9*8.29 | 71 | 24 | 276875 | Engine problem
127 | Amnura 50 MW PP(Sinha) |  | QRPP | 7*7.79 | 0 | 0 | 0 | Contract Expired
128 | Katakhali 50 MW PP (Northern) |  | QRPP | 6*8.9 | 50 | 43 | 491793 | Engine problem
129 | Katakhali 50 MW Peaking PP |  | PDB | 6*8.7 | 50 | 32 | 363000 | Engine problem
130 | Sirajgonj Unit-1 225MW |  | NWPGCL | 1*150+1*75 | 210 | 0 | 0 | Gas shortage
131 | Sirajgonj Unit-2 225MW |  | NWPGCL | 1*150+1*75 | 220 | 0 | 0
132 | Sirajgonj Unit-3 225MW |  | NWPGCL | 1*141 | 220 | 207 | 4865909 | Gas shortage
133 | Sirajgonj 400 MW CCPP Unit-4 |  | SNWPGCL | 1*282+1*132 | 414 | 0 | 506836 | Under maint.
134 | Santahar 50 MW Peaking PP |  | PDB | 6*8.7 | 50 | 37 | 343820 | Engine problem
135 | Bogra 22 MW PP (GBB) |  | RPP | 6*4 | 22 | 22 | 497520
136 | Bogura 20 MW PP (Energyprima) |  | RPP | 5*3.3+5*2 | 0 | 0 | 0 | .
137 | Ullapara 11 MW PP (Summit) |  | SIPP, REB | 4*2.90 | 11 | 11 | 241488
138 | Natore 52 MW PP (Rajlanka) |  | IPP | 6*8.92 | 52 | 8 | 32160 | Fuel shortage
139 | Chapainawabganj 100 MW Peaking PP |  | PDB | 12*8.924 | 104 | 90 | 999672 | Engine problem
140 | Baghabari 200 MW PP (Paramount) |  | IPP | 135*1.6 | 200 | 190 | 1088945 | Engine problem
141 | Bagura 113 MW PP (Confidence)-2 |  | IPP | 6*18.55+7.2 | 113 | 113 | 2113728
142 | Confidence Power Bogura Unit-1 113 MW |  | IPP | 6*18.55 | 113 | 113 | 2109408
143 | Sirajgonj 6.55 MW Solar |  | NWPGCL | 1*6 | 6 | 0 | 27540
| Rajshahi Area Total |  |  |  | 2129 | 924 | 14289318
144 | Barapukuria TPP Unit-1 |  | PDB | 1*125 | 85 | 94 | 1776436
| Barapukuria TPP Unit-2 |  | PDB | 1*125 | 85 | 0 | 0 | Under maint.
145 | Barapukuria 275 MW TPP Unit-3 |  | PDB | 1*275 | 274 | 175 | 4273600 | Coal shortage
146 | Rangpur 20 MW GTPP |  | PDB | 1*20 | 20 | 15 | 61000
147 | Saidpur 20 MW GTPP |  | PDB | 1*20 | 20 | 0 | 0
148 | Rangpur 113 MW PP (Confidence) |  | IPP | 9*6.984+7*7.015+3.15*2 | 113 | 107 | 2115302 | Engine problem
149 | Sympa Solar Power 8MW |  | IPP | 8 MW | 8 | 0 | 0
150 | Energypac Power Venture Thakurgaon Ltd. |  | IPP | 115 | 115 | 72 | 1378560 | Engine problem
| Rangpur Area Total |  |  |  | 720 | 463 | 9604898
| Total |  |  |  | 21584 | 13833 | 288024023
| Eastern Grid Total |  |  |  | 14393 | 9225 | 195809600
| Western Grid Total |  |  |  | 7191 | 4608 | 92214423
| National Grid Total |  |  |  | 21584 | 13833 | 288024023
*Data collected from respective power station over telephone.
Executive Engineer
Network Operation Division
Page- 3

## P3
POWER GRID COMPANY OF BANGLADESH LTD.
NATIONAL LOAD DESPATCH CENTER
MAXIMUM LOAD SERVED BY DIFFERENT GRID SUB-STATIONS
QF-LDC-09
Date: | 2022-06-05
(a) ENTIRE EASTERN GRID : |  | 9042.97 | MW | (b) ENTIRE WESTERN GRID : |  | 4314.2 | MW
i) Dhaka area |  | 4940.66 | MW | i) Khulna area |  | 1735 | MW
ii) Chittagong area |  | 1381.31 | MW | ii) Rajshahi area |  | 1393.2 | MW
iii) Comilla area |  | 1262 | MW | iii) Barisal area |  | 415 | MW
iv) Mymensingh area |  | 1011 | MW | iv) Rangpur area |  | 771 | MW
v) Sylhet area |  | 448 | MW
| SYSTEM TOTAL DEMAND ( a + b ) = |  | 13357.17 | MW
MAXIMUM LOAD SERVED BY DIFFERENT SUB-STATIONS
Sub-station | Load (MW) | Hour | Sub-station | Load (MW) | Hour | Sub-station | Load (MW) | Hour
Aftabnagar | 33 | 16:00 | Hasnabad | 76 | 01:00 | Palashbari | 116 | 21:00
Agargaon | 95 | 15:00 | Hathazari | 101 | 19:30 | Panchagarh | 60 | 19:30
Agrabad | 76 | 11:00 | Ishurdi | 84 | 21:00 | Patuakhali | 149 | 02:00
AKS | 10 | 14:00 | Jaldhaka | 54 | 23:00 | PHP | 3 | 10:00
AKSML | 40 | 06:00 | Jamalpur | 150 | 23:00 | Purbachal | 20 | 19:00
Amnura | 45 | 21:00 | Jashore | 131 | 21:00 | Purbasadipur | 118 | 22:00
Ashuganj | 39 | 19:30 | Jhenaidah | 126 | 21:00 | Rahim | 24 | 21:00
Bagerhat | 115 | 19:30 | Joydebpur | 187 | 10:00 | Rajbari | 70 | 20:00
Bakulia | 123 | 16:00 | Joypurhat | 64 | 21:00 | Rajendrapur | 104 | 21:00
Banani | 48 | 12:00 | Juldah | 22 | 11:00 | Rajshahi | 174 | 21:00
Bangabhaban | 24 | 10:00 | Kabirpur | 279 | 15:00 | Rajshahi | 38 | 23:00
Barapukuria | 49 | 22:00 | Kachua | 80 | 22:00 | Ramganj | 120 | 22:00
Barguna | 20 | 00:00 | Kallyanpur | 111 | 19:00 | Rampur | 22 | 20:00
Barishal | 108 | 21:00 | Kalurghat | 6 | 11:00 | Rangamati | 13 | 19:30
Barishal | 68 | 19:30 | Kamrangirchar | 79 | 13:00 | Rangpur | 136 | 19:30
Baroaulia | 70 | 15:00 | Kaptai | 5 | 19:00 | Ruppur | 4.6 | 11:00
Baroirhat | 73 | 20:00 | Kazla | 87 | 13:00 | Saidpur | 103 | 19:30
Bashundhara | 181 | 15:00 | Keranigonj | 78 | 19:30 | Satkhira | 121 | 23:00
BashundharaCement | 12 | 00:00 | Khagrachori | 26 | 19:00 | Satmasjid | 95 | 19:00
Beanibazar | 55 | 19:30 | Khulna | 114 | 13:00 | Savar | 193 | 16:00
Benapole | 68 | 20:00 | Khulshi | 174 | 15:00 | Shahjadpur | 101 | 19:30
Bhaluka | 122 | 22:00 | Kishoreganj | 116 | 19:00 | Shahjibazar | 107 | 23:00
Bhandaria | 61 | 21:00 | Kodda | 329 | 15:00 | Shahmirpur | 48.8 | 17:00
Bhangura | 38 | 19:30 | KSRM | 20.5 | 02:00 | Shariatpur | 82 | 23:00
Bheramara(GK) | 64 | 21:00 | Kulaura | 38 | 21:00 | Sherpur | 130 | 22:00
Bhulta | 248 | 16:00 | Kurigram | 57 | 19:30 | Shikalbaha | 28 | 12:00
Bog-Sherpur | 62 | 19:30 | Kushtia | 144 | 21:00 | Shitalakhya | 117 | 12:00
Bogura | 164 | 19:30 | Lalbag | 80 | 13:00 | Sholosohor | N/A | N/A
Borhanuddin | 40 | 01:00 | Lalmonirhat | 38 | 20:00 | Shyampur | 172 | 07:00
Brahmanbaria | 156 | 21:00 | Madanganj | 172 | 22:00 | Siddhirganj | 118 | 16:00
BSRM | 150 | 00:00 | Madaripur | 111 | 22:00 | Sirajganj | 115 | 20:00
Cantonment | 148 | 14:00 | Madartek | 86 | 23:00 | Sonargaon | 75 | 23:00
Chandpur | 76 | 21:00 | Madunaghat | 60 | 19:30 | Sreemongol | 45 | 23:00
Chandraghona | 30 | 20:00 | Magura | 62 | 19:30 | Srinagar | 47.3 | 22:00
Chapai | 80 | 22:00 | Mahasthangarh | 66 | 20:00 | SSM | 3 | 11:00
Charsaidpur | 42 | 11:00 | Manikganj | 89 | 20:00 | Sunamganj | 43 | 21:00
Chauddagram | 52 | 22:00 | Maniknagar | 67 | 13:00 | Sylhet | 120 | 19:00
Chhatak | 22 | 19:30 | Matarbari | 127 | 15:00 | Tangail | 201 | 22:00
Chowmuhani | 208 | 23:00 | Matuail | 66 | 09:00 | Thakurgaon | 79 | 00:00
Chuadanga | 113 | 22:00 | Millgate | 56 | 16:00 | TK | 30.9 | 23:00
Coxsbazar | 107 | 21:00 | Mirpur | 129 | 19:00 | Tongi | 142 | 11:00
Cumilla(N) | 165 | 22:00 | Mirsorai | N/A | N/A | Ullon | 49 | 19:00
Cumilla(S) | 162 | 19:00 | Mithapukur | 29 | 23:00 | Uttara | 101 | 16:00
Daudkandi | 192 | 18:00 | Modern | 0 | 00:00 | UttaraNew | 17 | 19:00
Dhaka | 48 | 13:00 | Mogbazar | 141 | 16:00 | Zigatola | 46 | 15:00
Dhamrai | 128 | 20:00 | Mongla | 42 | 09:00
Dhanmondi | 183 | 13:00 | Motijheel | 38 | 13:00
Dohazari | 94 | 21:00 | Munshiganj | 113 | 23:00
Faridpur | 155 | 20:00 | Mymensingh | 221 | 22:00
Fatullah | 70 | 13:00 | Naogaon | 126 | 22:00
Fenchuganj | 41 | 19:00 | Narail | 57 | 22:00
Feni | 102 | 19:00 | Narinda | 79 | 19:30
Ghorashal | 60 | 19:30 | Narshingdi | 182 | 22:00
Goalpara | 29 | 23:00 | Natore | 139 | 21:00
Gollamari | 52 | 20:00 | Nawabganj | 57.4 | 22:00
Gopalganj | 107.2 | 22:00 | Netrakona | 110 | 21:00
GPH | 88 | 22:00 | New | 87.1 | 12:00
Gulshan | 66 | 13:00 | Niamatpur | 50 | 18:30
Halishahar | 58 | 18:30 | Noapara | 39 | 20:00
Haripur | 117 | 11:00 | Pabna | 68 | 19:30
Sub Divisional Engineer |  |  | Executive Engineer |  | Superintendent Engineer
Network Operation Division |  |  | Network Operation Division |  | Load Despatch Circle
(1) Honbl. State Minister |  |  | (8) Executive Director (O & M) PGCB. |  | (18) C.E. Transmission (1 & 2) PGCB.
Ministry of Power,Energy & Mineral |  |  | (9) Member,Generation,PDB. |  | (19) S.E. System Protection,PGCB.
Resources, GOB. |  |  | (10) Member,Distribution,PDB. |  | (20) Director,Public Relation,PDB.
(2) Secy (Power Divn.)Ministry of |  |  | (11) Member,Transmission & |  | (21) Director Program, PDB.
Power,Energy & Mineral Resources. |  |  | System Operation,PDB. |  | (22) S.E. Consumer Affairs,PDB.
(3) Director General,Power cell |  |  | (12) Member,P&D,PDB. |  | (23) Director,Project Planning,PDB.
(4) Chairman,BERC |  |  | (13) C.E (P & D), PGCB. |  | (24) Director,System Planning,PDB.
(5) Chairman, BPDB. |  |  | (14) G.M. Commercial Operation |  | (25) Executive Eng.IMD.
(6) Managing Director, PGCB. |  |  | (15) C.E. Generation,PDB. |  | (26) Executive Eng. EMD.
(7) Member(Power & Industry) |  |  | (16) C.E, (P & D),PDB. |  | (27) NLDC
Planning Commission. |  |  | (17) C.E. System Operation,PGCB

## Voltage
e
MAXIMUM & MINIMUM VOLTAGES OF DIFFERENT GRID SUB-STATIONS:
| Date: | 2022-06-05 | [7 empty] | QF-LDC-10
| Sub-Station | Max Voltage | Hour | Min | Hour | Sub-Station | Maxm | Hour | Min | Hour
|  |  |  | Voltage |  |  | Voltage |  | Voltage
| 400 KV | KV | Hour | KV |  |  | KV |  | KV
| Bibiyana | 412 | 5:00 | 401 | 19:30 | Kaliakoir | 398 | 0.75 | 382 | 0.625
| Bheramara | 398 | 9:00 | 392 | 1:00 | Bhulta | 391 | 0.041667 | 372 | 0.41667
| Ashuganj(N) | 387 | 9:00 | 379 | 10:00 | Gopalganj | 418 | 0.625 | 398 | 0.95833
| Payra | 420 | 8:00 | 411 | 19:30
| 230 KV | KV |  | KV |  | 230 KV | KV |  | KV
| Ghorasal | 235 | 1:00 | 230 | 8:00 | Hathazari | 235 | 11:00 | 228 | 4:00
| Ishurdi | 236 | 18:00 | 224 | 21:00 | Megnaghat | 230 | 8:00 | 226 | 15:00
| Ashuganj | 242 | 4:00 | 231 | 10:00 | Fenchuganj | 244 | 19:00 | 238 | 19:00
| Serajganj | 234 | 18:00 | 226 | 15:00 | Siddhirganj | 233 | 6:00 | 220 | 16:00
| Baghabari | 232 | 18:30 | 225 | 22:00 | Maniknagar | 228 | 6:00 | 217 | 17:00
| Barapukuria | 230 | 5:00 | 219 | 20:00 | Agargaon | 229 | 8:00 | 217 | 10:00
| Bogra | 233 | 18:00 | 220 | 20:00 | Barisal | 241 | 8:00 | 233 | 21:00
| Rajshahi | 235 | 18:00 | 223 | 21:00 | Bhola 225 MW | 246 | 9:00 | 233 | 21:00
| Khulna South | 239 | 18:00 | 222 | 1:00 | AKSML | 234 | 9:00 | 227 | 6:00
| Rampura | 228 | 3:00 | 217 | 16:00 | BSRM | 232 | 2:00 | 226 | 15:00
| Haripur | 227 | 3:00 | 217 | 16:00 | Bibiyana | 242 | 7:00 | 235 | 15:00
| Hasnabad | 228 | 4:00 | 218 | 15:00 | Bhulta | 230 | 3:00 | 219 | 16:00
| Shyampur | 227 | 2:00 | 218 | 10:00 | Ashuganj (S) | 238 | 2:00 | 231 | 10:00
| Aminbazar | 230 | 1:00 | 219 | 2:00 | Kaliakoir | 231 | 4:00 | 219 | 14:00
| Tongi | 230 | 5:00 | 218 | 17:00 | GPH | 235 | 18:00 | 227 | 19:00
| Comilla (N) | 231 | 8:00 | 225 | 15:00 | Jhenaidah | 233 | 18:00 | 218 | 1:00
| 132 kV | KV |  | KV |  | 132 kV | KV |  | KV
| Aftabnagar | 136 | 05:00 | 126 | 15:00 | Manikganj | 136 | 05:00 | 128 | 10:00
| Agargaon | 133 | 04:00 | 124 | 17:00 | Maniknagar | 134 | 05:00 | 126 | 16:00
| Agrabad | 138 | 18:00 | 132 | 15:00 | Matarbari | 127 | 10:00 | 117 | 19:00
| AKS | 136 | 12:00 | 130 | 18:30 | Matuail | 132 | 01:00 | 128 | 10:00
| Aminbazar | 135 | 04:00 | 126 | 12:00 | Millgate | 134 | 07:00 | 125 | 16:00
| Amnura | 134 | 18:00 | 122 | 5:00 | Mirpur | 133 | 04:00 | 124 | 16:00
| Ashuganj | 140 | 05:00 | 136 | 21:00 | Mithapukur | 136 | 06:00 | 126 | 19:30
| Bagerhat | 132 | 18:00 | 119 | 00:00 | Modern | 138 | 02:00 | 134 | 08:00
| Bakulia | 138 | 09:00 | 133 | 19:00 | Mogbazar | 136 | 03:00 | 125 | 15:00
| Banani | 136 | 05:00 | 125 | 16:00 | Mongla | 136 | 18:00 | 123 | 00:00
| Bangabhaban | 134 | 05:00 | 126 | 10:00 | Motijheel | 134 | 05:00 | 126 | 10:00
| Barapukuria | 138 | 05:00 | 129 | 21:00 | Munshiganj | 137 | 04:00 | 131 | 10:00
| Barguna | 139 | 18:00 | 129 | 22:00 | Mymensingh | 134 | 05:00 | 125 | 20:00
| Barishal | 140 | 09:00 | 128 | 23:00 | Naogaon | 133 | 18:00 | 121 | 22:00
| Barishal | 140 | 08:00 | 133 | 21:00 | Narail | 133 | 18:00 | 120 | 21:00
| Baroaulia | 138 | 10:00 | 133 | 19:00 | Narinda | 0 | 00:00 | N/A | N/A
| Baroirhat | 134 | 09:00 | 128 | 00:00 | Narshingdi | 129 | 14:00 | 124 | 10:00
| Bashundhara | 135 | 02:00 | 126 | 10:00 | Natore | 134 | 18:00 | 125 | 21:00
| BashundharaCement | 136 | 04:00 | 130 | 16:00 | Nawabganj | 137 | 06:00 | 129 | 10:00
| Beanibazar | 136 | 06:00 | 130 | 21:00 | Netrakona | 132 | 00:00 | 124 | 21:00
| Benapole | 135 | 18:00 | 123 | 00:00 | New | 135 | 02:00 | 125 | 15:00
| Bhaluka | 131 | 05:00 | 122 | 21:00 | Niamatpur | 129 | 18:00 | 114 | 13:00
| Bhandaria | 139 | 18:00 | 126 | 00:00 | Noapara | 138 | 18:00 | 127 | 00:00
| Bhangura | 138 | 18:00 | 130 | 19:30 | Pabna | 135 | 18:00 | 127 | 21:00
| Bheramara | 136 | 18:00 | 130 | 21:00 | Palashbari | 135 | 06:00 | 122 | 21:00
| Bheramara(GK) | 137 | 18:00 | 132 | 00:00 | Panchagarh | 139 | 06:00 | 121 | 21:00
| Bhulta | 126 | 05:00 | 120 | 11:00 | Patuakhali | 137 | 08:00 | 130 | 22:00
| Bog-Sherpur | 136 | 18:00 | 127 | 23:00 | PHP | 134 | 09:00 | 126 | 00:00
| Bogura | 137 | 18:00 | 128 | 21:00 | Purbachal | 136 | 03:00 | 126 | 12:00
| Bogura | 137 | 18:00 | 128 | 19:30 | Purbasadipur | 135 | 17:00 | 123 | 19:30
| Brahmanbaria | 136 | 06:00 | 130 | 21:00 | Rahim | 138 | 17:00 | 130 | 10:00
| Cantonment | 132 | 02:00 | 123 | 15:00 | Rajbari | 135 | 18:00 | 126 | 00:00
| Chandpur | 139 | 07:00 | 132 | 23:00 | Rajendrapur | 137 | 06:00 | 128 | 11:00
| Chandraghona | 138 | 03:00 | 133 | 15:00 | Rajshahi | 132 | 18:00 | 123 | 00:00
| Chapai | 132 | 18:00 | 124 | 04:00 | Rajshahi | 132 | 18:00 | 123 | 22:00
| Charsaidpur | 137 | 02:00 | 131 | 15:00 | Ramganj | 137 | 09:00 | 125 | 00:00
| Chauddagram | 135 | 18:00 | 128 | 00:00 | Rampur | 136 | 10:00 | 133 | 05:00
| Chhatak | 136 | 05:00 | 130 | 20:00 | Rampura | 136 | 05:00 | 125 | 16:00
| Chowmuhani | 134 | 18:00 | 124 | 01:00 | Rangamati | 138 | 09:00 | 133 | 19:30
| Chuadanga | 129 | 18:00 | 115 | 00:00 | Rangpur | 134 | 05:00 | 124 | 19:30
| Coxsbazar | 128 | 09:00 | 115 | 21:00 | Ruppur | 136 | 18:00 | 130 | 19:30
| Cumilla(N) | 134 | 06:00 | 132 | 00:00 | Saidpur | 135 | 18:00 | 125 | 19:30
| Cumilla(S) | 135 | 08:00 | 125 | 19:30 | Satkhira | 138 | 18:00 | 123 | 00:00
| Daudkandi | 134 | 20:00 | 128 | 00:00 | Satmasjid | 133 | 06:00 | 124 | 10:00
| Dhaka | 136 | 03:00 | 126 | 15:00 | Savar | 137 | 05:00 | 125 | 15:00
| Dhamrai | 134 | 03:00 | 125 | 15:00 | Shahjadpur | 140 | 18:00 | 132 | 15:00
| Dhanmondi | 135 | 03:00 | 128 | 12:00 | Shahjibazar | 140 | 07:00 | 134 | 23:00
| Dohazari | 132 | 01:00 | 126 | 19:00 | Shahmirpur | 140 | 01:00 | 134 | 18:30
| Faridpur | 135 | 18:00 | 127 | 23:00 | Shariatpur | 138 | 18:00 | 127 | 22:00
| Fatullah | 134 | 02:00 | 128 | 10:00 | Sherpur | 138 | 04:00 | 130 | 19:00
| Fenchuganj | 140 | 08:00 | 135 | 19:00 | Shikalbaha | 141 | 18:00 | 129 | 15:00
| Feni | 135 | 09:00 | 127 | 00:00 | Shikalbaha | 139 | 18:00 | 134 | 19:30
| Ghorashal | 140 | 00:00 | 136 | 14:00 | Shitalakhya | 137 | 04:00 | 131 | 10:00
| Goalpara | 140 | 18:00 | 130 | 00:00 | Sholosohor | N/A | N/A | N/A | N/A
| Gollamari | 140 | 18:00 | 128 | 01:00 | Shyampur | 133 | 02:00 | 128 | 09:00
| Gopalganj | 140 | 18:00 | 132 | 00:00 | Shyampur | 134 | 04:00 | 129 | 17:00
| Gopalganj_I | 139 | 18:00 | 132 | 00:00 | Siddhirganj | 134 | 02:00 | 129 | 15:00
| Gulshan | 135 | 05:00 | 125 | 14:00 | Sirajganj | 135 | 07:00 | 127 | 21:00
| Halishahar | 138 | 09:00 | 132 | 19:00 | Sonargaon | 134 | 00:00 | 130 | 11:00
| Haripur | 135 | 02:00 | 129 | 15:00 | Sreemongol | 140 | 05:00 | 136 | 16:00
| HaripurSBU | 135 | 04:00 | 129 | 16:00 | Srinagar | 138 | 06:00 | 129 | 10:00
| Hasnabad | 136 | 01:00 | 131 | 11:00 | SSM | 140 | 01:00 | 134 | 19:30
| Hathazari | 138 | 00:00 | 133 | 19:00 | Sunamganj | 135 | 05:00 | 128 | 21:00
| Ishurdi | 137 | 18:30 | 130 | 21:00 | Sylhet | 135 | 09:00 | 132 | 19:30
| Jaldhaka | 137 | 06:00 | 122 | 19:30 | Tangail | 136 | 06:00 | 130 | 16:00
| Jamalpur | 140 | 09:00 | 130 | 21:00 | Thakurgaon | 137 | 06:00 | 122 | 19:30
| Jashore | 137 | 18:00 | 124 | 00:00 | TK | 140 | 18:00 | 133 | 19:00
| Jhenaidah | 135 | 18:00 | 125 | 00:00 | Tongi | 137 | 05:00 | 128 | 09:00
| Jhenaidah | 136 | 18:00 | 125 | 00:00 | Ullon | 136 | 02:00 | 125 | 16:00
| Joydebpur | 142 | 04:00 | 136 | 06:00 | Uttara | 135 | 07:00 | 124 | 16:00
| Joypurhat | 130 | 06:00 | 118 | 22:00 | UttaraNew | 130 | 00:00 | 124 | 15:00
| Juldah | 140 | 18:00 | 133 | 19:00 | Zigatola | 137 | 06:00 | 129 | 17:00
| Kabirpur | 138 | 08:00 | 123 | 10:00
| Kachua | 135 | 07:00 | 130 | 00:00
| Kaliakoir | N/A | N/A | N/A | N/A
| Kallyanpur | 136 | 02:00 | 126 | 10:00
| Kalurghat | 140 | 18:00 | 132 | 19:00
| Kamrangirchar | 137 | 05:00 | 128 | 10:00
| Kaptai | 137 | 07:00 | 134 | 18:00
| Sub Assistant Engineer | [5 empty] | Sub Divisional Engineer
| Network Operation Division | [5 empty] | Network Operation Division |  |  | Page 7 of 7

## L-Curve
Date | 2022-06-05
.
TIME | E-W INT.(Export) | EAST GRID | WEST GRID | TOTAL |  |  | DAILY LOAD CURVE
0:00 | 94 | 9020 | 4570 | 13590 |  |  |  | QF-LDC-11
0:30 | 102 | 8496.5 | 4197 | 12693.5 | Date: | 2022-06-05
1:00 | 110 | 7973 | 3824 | 11797
1:30 | 188 | 7914.5 | 3759 | 11673.5
2:00 | 266 | 7856 | 3694 | 11550
2:30 | 234 | 7766.5 | 3587.5 | 11354 | [5 empty] | Gen. at Eve. Peak | 13833 | 13833 MW (21:00 )
3:00 | 202 | 7677 | 3481 | 11158 | [6 empty] | 21:00
3:30 | 176 | 7596.5 | 3447.5 | 11044 | [5 empty] | Gen. at Day Peak | 11791 | 11791 MW (12:00 )
4:00 | 150 | 7516 | 3414 | 10930 | [6 empty] | 12:00
4:30 | 117 | 7377 | 3419 | 10796 | [5 empty] | Highest Generation | 13833
5:00 | 84 | 7238 | 3424 | 10662 | [6 empty] | 21:00
5:30 | 59 | 7035.5 | 3356 | 10391.5
6:00 | 34 | 6833 | 3288 | 10121
6:30 | 51 | 6811 | 3278 | 10089
7:00 | 68 | 6789 | 3268 | 10057
7:30 | 131 | 6857 | 3305 | 10162
8:00 | 194 | 6925 | 3342 | 10267
8:30 | 183 | 7153 | 3324.5 | 10477.5
9:00 | 172 | 7381 | 3307 | 10688
9:30 | 174 | 7550.5 | 3277 | 10827.5
10:00 | 176 | 7720 | 3247 | 10967
10:30 | 166 | 7936.5 | 3325 | 11261.5
11:00 | 156 | 8153 | 3403 | 11556
11:30 | 104 | 8276 | 3397.5 | 11673.5
12:00 | 52 | 8399 | 3392 | 11791
12:30 | 31 | 8477 | 3417 | 11894
13:00 | 10 | 8555 | 3442 | 11997
13:30 | 11 | 8610 | 3485.5 | 12095.5
14:00 | 12 | 8665 | 3529 | 12194
14:30 | 36 | 8716 | 3569.5 | 12285.5
15:00 | 60 | 8767 | 3610 | 12377
15:30 | 111 | 8662 | 3668.5 | 12330.5
16:00 | 162 | 8557 | 3727 | 12284
16:30 | 243 | 8431.5 | 3735 | 12166.5
17:00 | 324 | 8306 | 3743 | 12049
17:30 | 248 | 8208 | 3580.5 | 11788.5
18:00 | 172 | 8110 | 3418 | 11528
18:30 | 125 | 8585.5 | 3581 | 12166.5
19:00 | 78 | 9061 | 3744 | 12805
19:30 | 142 | 9147 | 4424 | 13571
20:00 | 72 | 9158 | 4534 | 13692 |  |  |  | Executive Engineer
20:30 | 71 | 9191.5 | 4571 | 13762.5 |  |  |  | Network Operation Division
21:00 | 70 | 9225 | 4608 | 13833
21:30 | 64 | 9196 | 4626 | 13822
22:00 | 58 | 9167 | 4644 | 13811 |  |  |  |  | Page 6 of 7
22:30 | 61 | 9159 | 4632 | 13791
23:00 | 64 | 9151 | 4620 | 13771
23:30 | 79 | 9085.5 | 4595 | 13680.5
24:00 | 94 | 9020 | 4570 | 13590
13833 MW (21:00 )
11791 MW (12:00 )

## En-Curve
DAILY ENERGY CURVE
Date | 2022-06-05 |  | Energy |  | 288024023
[13 empty] | 2022-06-05 | [5 empty] | QF-LDC-12
TIME | GAS | HVDC | P.GEN(GAS). | P.GEN(HSD) | P.GEN(HFO). | COAL | HYDRO | G.GEN(HSD) | G.GEN(HFO) | TRIPURA | SOLAR | SHORTAGE
0:00 | 3735 | 913 | 1708 | 984 | 4184 | 1315 | 35 | 15 | 545 | 156 | 0 | 0
0:30 | 3736.5 | 909.5 | 1820.5 | 492 | 3923 | 1252.5 | 48.5 | 7.5 | 364.5 | 139 | 0 | 0 | Date: | 2022-06-05
1:00 | 3738 | 906 | 1933 | 0 | 3662 | 1190 | 62 | 0 | 184 | 122 | 0 | 0
1:30 | 3703 | 905.5 | 1874.5 | 0 | 3643 | 1180 | 62 | 0 | 183.5 | 122 | 0 | 0 | [8 empty] | Total Energy | 288.024 | Total Energy Gen 288.024 MKWHr Energy Not Served 0.000 MKWHr Energy Requirement 288.024 MKWHr
2:00 | 3668 | 905 | 1816 | 0 | 3624 | 1170 | 62 | 0 | 183 | 122 | 0 | 0 | [8 empty] | Energy not Served | 0
2:30 | 3663 | 904.5 | 1772.5 | 0 | 3572 | 1148.5 | 62 | 0 | 110.5 | 121 | 0 | 0 | [8 empty] | Energy Requirement | 288.024
3:00 | 3658 | 904 | 1729 | 0 | 3520 | 1127 | 62 | 0 | 38 | 120 | 0 | 0
3:30 | 3672.5 | 903.5 | 1724 | 0 | 3420 | 1124 | 62 | 0 | 19 | 119 | 0 | 0 | [6 empty] | Shortage
4:00 | 3687 | 903 | 1719 | 0 | 3320 | 1121 | 62 | 0 | 0 | 118 | 0 | 0
4:30 | 3703 | 903.5 | 1718.5 | 0 | 3180 | 1114 | 61 | 0 | 0 | 116 | 0 | 0
5:00 | 3719 | 904 | 1718 | 0 | 3040 | 1107 | 60 | 0 | 0 | 114 | 0 | 0
5:30 | 3663 | 903.5 | 1672.5 | 0 | 2885.5 | 1091.5 | 60 | 0 | 0 | 113 | 2.5 | 0
6:00 | 3607 | 903 | 1627 | 0 | 2731 | 1076 | 60 | 0 | 0 | 112 | 5 | 0
6:30 | 3590.5 | 903.5 | 1629 | 0 | 2703.5 | 1076 | 60 | 0 | 0 | 111 | 15.5 | 0 |  |  |  |  | Coal
7:00 | 3574 | 904 | 1631 | 0 | 2676 | 1076 | 60 | 0 | 0 | 110 | 26 | 0
7:30 | 3561.5 | 904.5 | 1622 | 0 | 2779.5 | 1076.5 | 60 | 0 | 8 | 108 | 42 | 0 |  |  |  | Oil |  |  |  | ,
8:00 | 3549 | 905 | 1613 | 0 | 2883 | 1077 | 60 | 0 | 16 | 106 | 58 | 0
8:30 | 3579.5 | 905.5 | 1628 | 0 | 2981.5 | 1078 | 60.5 | 0 | 68 | 109 | 67.5 | 0
9:00 | 3610 | 906 | 1643 | 0 | 3080 | 1079 | 61 | 0 | 120 | 112 | 77 | 0
9:30 | 3629.5 | 908 | 1660.5 | 0 | 3175.5 | 1053 | 61.5 | 0 | 135 | 121 | 83.5 | 0
10:00 | 3649 | 910 | 1678 | 0 | 3271 | 1027 | 62 | 0 | 150 | 130 | 90 | 0
10:30 | 3669 | 910 | 1674 | 179 | 3340 | 1027.5 | 47 | 0 | 161.5 | 132 | 121.5 | 0
11:00 | 3689 | 910 | 1670 | 358 | 3409 | 1028 | 32 | 0 | 173 | 134 | 153 | 0
11:30 | 3702.5 | 912 | 1678.5 | 419.5 | 3453 | 1028.5 | 32 | 0 | 191 | 135 | 121.5 | 0
12:00 | 3716 | 914 | 1687 | 481 | 3497 | 1029 | 32 | 0 | 209 | 136 | 90 | 0
12:30 | 3741.5 | 913.5 | 1723 | 487 | 3514.5 | 1018.5 | 32 | 0 | 235.5 | 140 | 88.5 | 0
13:00 | 3767 | 913 | 1759 | 493 | 3532 | 1008 | 32 | 0 | 262 | 144 | 87 | 0
13:30 | 3767 | 913 | 1759 | 493 | 3532 | 1008 | 32 | 0 | 262 | 144 | 87 | 0
14:00 | 3767 | 913 | 1759 | 493 | 3532 | 1008 | 32 | 0 | 262 | 144 | 87 | 0
14:30 | 3742.5 | 913.5 | 1736.5 | 592 | 3599.5 | 1038 | 32 | 0 | 280.5 | 147 | 105.5 | 0
15:00 | 3718 | 914 | 1714 | 691 | 3667 | 1068 | 32 | 0 | 299 | 150 | 124 | 0
15:30 | 3706.5 | 914.5 | 1720 | 647.5 | 3696 | 1069 | 32 | 0 | 297.5 | 149 | 98.5 | 0
16:00 | 3695 | 915 | 1726 | 604 | 3725 | 1070 | 32 | 0 | 296 | 148 | 73 | 0
16:30 | 3750 | 912 | 1719 | 388 | 3822.5 | 1069 | 32 | 0 | 296 | 149 | 56.5 | 0
17:00 | 3750 | 909 | 1712 | 172 | 3920 | 1068 | 32 | 0 | 296 | 150 | 40 | 0
17:30 | 3616.5 | 908.5 | 1685.5 | 86 | 3943 | 1007.5 | 32 | 0 | 340.5 | 144 | 25 | 0
18:00 | 3483 | 908 | 1659 | 0 | 3966 | 947 | 32 | 0 | 385 | 138 | 10 | 0
18:30 | 3588 | 908 | 1674 | 364 | 4042.5 | 938 | 32 | 0 | 465 | 150 | 5 | 0
19:00 | 3693 | 908 | 1689 | 728 | 4119 | 929 | 32 | 0 | 545 | 162 | 0 | 0
19:30 | 3759 | 910 | 1723 | 979 | 4246 | 1171 | 32 | 0 | 589 | 162 | 0 | 0
20:00 | 3789 | 910 | 1734 | 978 | 4261 | 1222 | 32 | 15 | 593 | 158 | 0 | 0
20:30 | 3811 | 910 | 1740 | 980.5 | 4278.5 | 1255.5 | 33.5 | 15 | 580.5 | 158 | 0 | 0
21:00 | 3833 | 910 | 1746 | 983 | 4296 | 1289 | 35 | 15 | 568 | 158 | 0 | 0
21:30 | 3815 | 911.5 | 1736.5 | 985.5 | 4291 | 1302.5 | 35 | 15 | 573 | 157 | 0 | 0
22:00 | 3797 | 913 | 1727 | 988 | 4286 | 1316 | 35 | 15 | 578 | 156 | 0 | 0
22:30 | 3794 | 913 | 1717 | 987 | 4284 | 1314.5 | 35 | 15 | 574.5 | 157 | 0 | 0
23:00 | 3791 | 913 | 1707 | 986 | 4282 | 1313 | 35 | 15 | 571 | 158 | 0 | 0
23:30 | 3763 | 913 | 1707.5 | 985 | 4233 | 1314 | 35 | 15 | 558 | 157 | 0 | 0 | Max Temp. in Dhaka |  | 24.7° C | 35.1° C
24:00 | 3735 | 913 | 1708 | 984 | 4184 | 1315 | 35 | 15 | 545 | 156 | 0 | 0
Executive Engineer
Network Operation Division
Page 5 of 7
GAS
Oil
HVDC
COAL
HYDRO
SOLAR
Total Energy Gen 288.024 MKWHr Energy Not Served 0.000 MKWHr Energy Requirement 288.024 MKWHr
Note on W13: Author:

## Generation
g | 2022-06-05
Si No | Unit | 1:00 | 2:00 | 3:00 | 4:00 | 5:00 | 6:00 | 7:00 | 8:00 | 9:00 | 10:00 | 11:00 | 12:00 | 13:00 | 14:00 | 15:00 | 16:00 | 17:00 | 18:00 | 18:30 | 19:00 | 19:30 | 20:00 | 21:00 | 22:00 | 23:00 | 24:00 | KWH
1 | Karnaphuli Hydro PP Unit-1, 2 & 3 | 32 | 32 | 32 | 32 | 32 | 32 | 32 | 32 | 32 | 32 | 32 | 32 | 32 | 32 | 32 | 32 | 32 | 32 |  | 32 | 32 | 32 | 35 | 35 | 35 | 35 | 787680
2 | Karnaphuli Hydro PP Unit-4 & 5 | 30 | 30 | 30 | 30 | 28 | 28 | 28 | 28 | 29 | 30 | 0 | [15 empty] | 312000
3 | Chattogram TPP-1 | 100 | 100 | 100 | 100 | 100 | 100 | 100 | 100 | 100 | 100 | 100 | 100 | 100 | 100 | 100 | 100 | 100 | 100 |  | 100 | 100 | 100 | 100 | 100 | 100 | 100 | 2300000
4 | Chattogram TPP-2
5 | Raozan 25 MW PP | 25 | 25 |  |  |  |  | 0 | 4 | 13 | 25 | 25 | 25 | 25 | 25 | 25 | 25 | 25 | 25 |  | 25 | 25 | 25 | 25 | 25 | 25 | 25 | 471988
| Teknaf 20MW PP (Solartech) | [6 empty] | 5 | 10 | 14 | 16 | 20 | 15 | 13 | 16 | 8 | 7 | 3 | 1 |  | 0 | [6 empty] | 128925
6 | Sikalbaha 225MW CCPP (Gas)
7 | Sikalbaha 225MW CCPP(Oil)
8
9 | Sikalbaha 150MW GTPP
10 | Sikalbaha 150MW GTPP(Oil)
| Dohazari -Kalaish 100 MW Peaking | [17 empty] | 0 |  | 68 | 68 | 68 | 58 | 68 | 68 | 53 | 360174
12 | Hathazari 100 MW peaking PP
| Sikalbaha 105 MW PP (Baraka Sikalbaha) | 105 | 105 | 95 | 87 | 87 | 87 | 77 | 68 | 68 | 68 | 68 | 68 | 68 | 88 | 102 | 92 | 105 | 105 |  | 105 | 105 | 105 | 105 | 105 | 105 | 105 | 2233090
| Daudkandi 200 MW PP (B.Trac) | [10 empty] | 100 | 110 | 120 | 120 | 200 | 197 | 0 |  |  | 190 | 200 | 200 | 200 | 200 | 200 | 200 | 1866240
14 | Titas 50 MW Peaking PP | [10 empty] | 17 | 32 | 32 | 34 | 42 | 39 | 39 | 39 |  | 39 | 39 | 39 | 39 | 39 | 41 | 41 | 491152
15 | 210 MW Siddhirgonj TPP
16 | Siddhirgonj 2*120 MW GTPP
17 | Siddhirganj 335 MW CCPP
18 | Kodda 300 MW PP Unit-2 (Summit) | 298 | 296 | 286 | 291 | 283 | 281 | 278 | 281 | 278 | 281 | 281 | 278 | 281 | 278 | 278 | 278 | 278 | 278 |  | 278 | 278 | 278 | 281 | 277 | 280 | 280 | 6774543
19 | Ashuganj 195MW PP (APSCL-United) | 8 | 8 | 8 | 8 | 8 | 8 | 8 | 16 | 16 | 8 | 8 | 26 | 55 | 26 | 8 | 8 | 8 | 8 |  | 8 | 8 | 8 | 8 | 8 | 8 | 8 | 317818
20 | Ghorasal TPP (Unit-1&2)
21 | Ghorasal Repowered CCPP:Unit-3 (GT
22 | Ghorasal Repowered CCPP Unit-4
23 | Ghorasal TPP Unit-5 | 180 | 180 | 180 | 180 | 180 | 180 | 180 | 180 | 180 | 180 | 180 | 180 | 180 | 180 | 180 | 180 | 180 | 180 |  | 180 | 180 | 180 | 180 | 180 | 180 | 180 | 4378500
24
25 | Ghorasal 365 MW CCPP Unit-7 | 280 | 280 | 280 | 280 | 280 | 280 | 280 | 280 | 280 | 260 | 260 | 260 | 260 | 260 | 260 | 260 | 260 | 260 |  | 260 | 260 | 260 | 260 | 260 | 260 | 260 | 6436536
26
28 | Ashuganj TPP Unit- 3
29 | Ashuganj TPP Unit- 4
30 | Ashuganj TPP Unit- 5
32 | Ashuganj 50 MW PP | 38 | 38 | 35 | 35 | 35 | 35 | 35 | 37 | 35 | 38 | 36 | 36 | 36 | 36 | 36 | 38 | 38 | 38 |  | 38 | 38 | 38 | 38 | 38 | 37 | 37 | 863064
33 | Ashuganj 225 MW CCPP | 207 | 183 | 183 | 182 | 183 | 183 | 201 | 183 | 183 | 205 | 182 | 187 | 199 | 188 | 176 | 176 | 187 | 190 |  | 187 | 184 | 177 | 166 | 167 | 172 | 180 | 4478000
34 | Ashuganj 450 MW CCPP(South) | 350 | 300 | 300 | 300 | 300 | 300 | 320 | 305 | 300 | 335 | 305 | 305 | 320 | 305 | 315 | 275 | 275 | 275 |  | 340 | 305 | 315 | 340 | 305 | 300 | 279 | 7519000
Ashuganj 450 MW CCPP(North)
35 | Ashuganj 55 MW PP (Precision) | 55 | 55 | 55 | 55 | 55 | 55 | 55 | 54 | 53 | 53 | 49 | 48 | 52 | 52 | 53 | 54 | 55 | 54 |  | 55 | 56 | 55 | 55 | 56 | 55 | 55 | 1294080
36 | Chandpur 150 MW CCPP | 120 | 100 | 100 | 100 | 100 | 100 | 100 | 100 | 100 | 100 | 100 | 100 | 96 | 97 | 95 | 95 | 98 | 100 |  | 96 | 97 | 98 | 97 | 99 | 99 | 100 | 2374530
37 | Tongi 80 MW GTPP
38 | Haripur GTPP
39 | Haripur 412 MW CCPP | 398 | 399 | 398 | 398 | 398 | 398 | 399 | 400 | 400 | 400 | 401 | 401 | 402 | 403 | 402 | 401 | 402 | 401 |  | 401 | 402 | 400 | 402 | 402 | 400 | 400 | 9740290
40 | Meghnaghat 450 MW CCPP(MPL) | 225 | 225 | 225 | 225 | 225 | 225 | 225 | 225 | 225 | 225 | 225 | 225 | 225 | 225 | 225 | 225 | 225 | 225 |  | 225 | 225 | 225 | 225 | 225 | 225 | 225 | 5044300
41 | Haripur 360MW CCPP(HPL) | 328 | 327 | 328 | 327 | 327 | 281 | 283 | 282 | 320 | 320 | 318 | 318 | 318 | 318 | 318 | 310 | 310 | 320 |  | 320 | 322 | 321 | 321 | 322 | 322 | 326 | 7544000
42 | RPCL 210MW CCPP | 131 | 150 | 149 | 153 | 153 | 153 | 153 | 133 | 131 | 120 | 120 | 119 | 111 | 111 | 110 | 111 | 111 | 111 |  | 109 | 106 | 107 | 106 | 105 | 106 | 106 | 2907840
43 | Sutiakhali 50 MW Solar PP | [5 empty] | 0 | 3 | 6 | 7 | 16 | 36 | 8 | 31 | 46 | 31 | 9 | 6 | 2 |  | 0 | [6 empty] | 203530
44 | Fenchugonj CCPP Phase-1 | [11 empty] | 25 | 25 | 25 | 10 | 11 | 16 | 14 |  | 13 | 41 | 42 | 43 | 43 | 43 | 44 | 335000
45 | Fenchugonj CCPP Phase-2 | 41 | 41 | 41 | 41 | 41 | 41 | 41 | 41 | 41 | 40 | 41 | 41 | 41 | 41 | 41 | 41 | 41 | 41 |  | 41 | 41 | 41 | 41 | 41 | 41 | 41 | 924088
46 | Shajibazar 330 MW CCPP
47 | Shahjibazar GTPP Unit- 8 & 9 | 61 | 61 | 61 | 62 | 62 | 62 | 62 | 63 | 62 | 61 | 61 | 61 | 61 | 61 | 59 | 61 | 61 | 40 |  | 40 | 56 | 61 | 60 | 61 | 62 | 61 | 1410048
48 | Shahjibazar 86MW PP (Shahjibazar) | 84 | 84 | 84 | 84 | 84 | 84 | 84 | 84 | 81 | 78 | 78 | 81 | 81 | 81 | 81 | 81 | 84 | 84 |  | 84 | 84 | 84 | 84 | 84 | 84 | 84 | 1983360
Shahjibazar 100 MW GTPP
49 | Shahjibazar 50MW PP (EPL)
50 | Sylhet 225 MW CCPP | 219 | 219 | 179 | 165 | 165 | 139 | 139 | 139 | 139 | 139 | 185 | 206 | 220 | 220 | 192 | 192 | 192 | 186 |  | 218 | 219 | 219 | 219 | 219 | 219 | 178 | 4513040
51 | Sylhet 20 MW GTPP | 19 | 19 | 19 | 19 | 19 | 19 | 19 | 18 | 18 | 18 | 18 | 18 | 18 | 18 | 18 | 18 | 19 | 19 |  | 19 | 19 | 19 | 19 | 19 | 19 | 19 | 436000
52 | Sylhet 50MW PP (EPL) | 21 | 22 | 22 | 22 | 22 | 22 | 22 | 22 | 22 | 22 | 22 | 22 | 22 | 22 | 21 | 21 | 22 | 22 |  | 7 | 7 | 7 | 7 | 7 | 7 | 7 | 444500
53 | Sylhet 10MW PP (Desh) | 10 | 10 | 10 | 10 | 10 | 10 | 10 | 10 | 10 | 10 | 9 | 9 | 10 | 10 | 10 | 10 | 10 | 10 |  | 10 | 10 | 10 | 10 | 10 | 10 | 10 | 242820
54 | Hobiganj 11MW PP Cofidence-E | [8 empty] | 0 | 11 | 11 | 11 | 11 | 11 | 11 | 11 | 11 | 11 |  | 11 | 11 | 11 | 11 | 11 | 11 | 11 | 159360
55 | Fenchugonj 51 MW PP (Barakatullah) | 5 | 5 | 5 | 5 | 5 | 5 | 5 | 5 | 5 | 22 | 22 | 22 | 22 | 22 | 22 | 22 | 22 | 22 |  | 5 | 5 | 5 | 5 | 5 | 5 | 5 | 277800
56 | Shahjahanulla 25 MW PP | 22 | 22 | 22 | 22 | 22 | 22 | 22 | 22 | 22 | 22 | 22 | 7 | 23 | 23 | 23 | 23 | 23 | 23 |  | 23 | 23 | 23 | 23 | 24 | 24 | 24 | 531888
57 | Bibiana-II 341 MW CCPP (Summit) | 295 | 290 | 290 | 285 | 290 | 280 | 290 | 290 | 290 | 300 | 300 | 290 | 300 | 290 | 300 | 310 | 290 | 280 |  | 290 | 310 | 320 | 330 | 320 | 310 | 300 | 7334500
| Bibiyana South 400 MW | 401 | 400 | 400 | 400 | 400 | 355 | 360 | 360 | 400 | 400 | 400 | 400 | 400 | 400 | 398 | 400 | 400 | 370 |  | 400 | 400 | 400 | 400 | 400 | 400 | 401 | 9421900
58 | Nababganj 55 MW PP (Southern power ) | 55 | 55 | 55 | 55 | 55 | 55 | 55 | 55 | 35 | 35 | 35 | 35 | 35 | 35 | 35 | 35 | 35 | 55 |  | 55 | 55 | 55 | 55 | 55 | 55 | 55 | 1149482
59 | Tangail Palli Power Gen 22 MW | 24 | 24 | 24 | 24 | 24 | 24 | 18 | 18 | 18 | 18 | 18 | 18 | 18 | 24 | 24 | 24 | 24 | 24 |  | 24 | 24 | 24 | 24 | 24 | 24 | 24 | 549360
60 | Barabkunda 22 MW PP (Regent) | 22 | 22 | 22 | 22 | 22 | 22 | 0 | 22 | 22 | 19 | 22 | 22 | 22 | 22 | 22 | 22 | 22 | 22 |  | 22 | 22 | 22 | 22 | 22 | 22 | 22 | 507696
61 | Narshingdi 22 MW PP (Doreen) | 22 | 22 | 22 | 22 | 22 | 0 |  |  | 22 | 22 | 22 | 22 | 22 | 22 | 22 | 22 | 22 | 22 |  | 22 | 0 |  | 22 | 22 | 22 | 22 | 385884
62 | Tangail 22 MW PP (Doreen) | 17 | 17 | 17 | 17 | 17 | 17 | 17 | 17 | 17 | 17 | 17 | 17 | 17 | 17 | 17 | 17 | 17 | 20 |  | 20 | 20 | 20 | 20 | 20 | 20 | 20 | 389088
63 | Impoprt (Tripura) | 122 | 122 | 120 | 118 | 114 | 112 | 110 | 106 | 112 | 130 | 134 | 136 | 144 | 150 | 150 | 148 | 150 | 138 |  | 162 | 162 | 158 | 158 | 156 | 158 | 156 | 3213120
64 | Malancha, Ctg. EPZ (United) | 30 | 24 | 24 | 25 | 27 | 30 | 22 | 2 | 2 | 2 | 2 | 8 | 9 | 12 | 9 | 14 | 14 | 18 |  | 16 | 25 | 29 | 33 | 36 | 37 | 38 | 426240
65 | Feni 22MW PP (Doreen)
66 | Feni 11 MW PP (Doreen) | 10 | 10 | 10 | 10 | 10 | 10 | 10 | 10 | 8 | 8 | 8 | 8 | 8 | 8 | 8 | 8 | 8 | 8 |  | 8 | 8 | 8 | 8 | 8 | 8 | 8 | 201240
67 | Jangalia 33MW PP (Summit) | 33 | 33 | 33 | 33 | 33 | 33 | 33 | 33 | 25 | 8 | 22 | 20 | 16 | 25 | 25 | 33 | 33 | 33 |  | 33 | 33 | 33 | 33 | 25 | 33 | 33 | 703800
68 | Cumilla 25 MW PP (Summit) | 20 | 20 | 20 | 20 | 20 | 20 | 20 | 20 | 20 | 20 | 20 | 20 | 20 | 20 | 20 | 20 | 20 | 20 |  | 20 | 20 | 20 | 20 | 20 | 20 | 20 | 495460
69 | Summit Ashulia | 25 | 25 | 25 | 25 | 25 | 25 | 25 | 25 | 25 | 25 | 25 | 25 | 25 | 25 | 25 | 25 | 25 | 25 |  | 25 | 25 | 25 | 25 | 25 | 25 | 25 | 600000
70 | Summit Madhabdi | 26 | 26 | 26 | 26 | 26 | 26 | 27 | 27 | 27 | 27 | 26 | 26 | 20 | 20 | 25 | 22 | 23 | 26 |  | 18 | 26 | 26 | 24 | 26 | 26 | 26 | 568980
71 | Maona 33 MW PP(Summit) | 25 | 25 | 25 | 25 | 25 | 25 | 25 | 25 | 25 | 17 | 25 | 25 | 25 | 25 | 33 | 33 | 33 | 33 |  | 33 | 33 | 33 | 33 | 25 | 25 | 25 | 593280
72 | Rupganj 33 MW PP(Summit) | 33 | 33 | 33 | 33 | 33 | 33 | 33 | 33 | 25 | 25 | 25 | 25 | 25 | 25 | 25 | 25 | 25 | 25 |  | 25 | 25 | 25 | 25 | 33 | 33 | 33 | 606200
73 | Ghorashal 108MW PP (Regent) | 101 | 99 | 98 | 98 | 95 | 95 | 95 | 89 | 92 | 95 | 92 | 98 | 94 | 96 | 96 | 95 | 96 | 98 |  | 96 | 98 | 98 | 98 | 95 | 95 | 95 | 2259227
| Feni Lanka Power | 17 | 17 | 17 | 17 | 17 | 17 | 17 | 17 | 17 | 17 | 17 | 17 | 17 | 17 | 17 | 17 | 17 | 22 |  | 34 | 34 | 34 | 34 | 17 | 17 | 17 | 476520
| Chowmuhani 113 MW | 17 | 9 | 9 | 9 | 9 | 9 | 9 | 9 | 9 | 9 | 9 | 8 | 9 | 9 | 11 | 47 | 101 | 103 |  | 104 | 104 | 103 | 104 | 104 | 103 | 52 | 972720
| Manikgonj 162MW PP(MPGL) | 162 | 162 | 162 | 162 | 108 | 108 | 108 | 124 | 144 | 147 | 162 | 162 | 162 | 162 | 162 | 162 | 162 | 162 |  | 162 | 162 | 162 | 162 | 162 | 162 | 162 | 3761280
77 | Siddhirganj 100 PP(Dutch Bangla) | 91 | 91 | 91 | 91 | 67 | 50 | 50 | 54 | 75 | 81 | 82 | 81 | 86 | 88 | 88 | 88 | 90 | 90 |  | 90 | 90 | 90 | 90 | 90 | 90 | 90 | 1991347
78 | Gazipur 52 MW PP | 24 | 24 | [5 empty] | 24 | 24 | 36 | 48 | 48 | 48 | 48 | 48 | 48 | 48 | 48 |  | 49 | 49 | 49 | 49 | 48 | 49 | 49 | 787680
79 | Kodda 150MW PP | 32 | 32 | [5 empty] | 16 | 120 | 150 | 150 | 150 | 150 | 150 | 150 | 150 | 150 | 150 |  | 150 | 150 | 150 | 150 | 150 | 150 | 150 | 2297760
80 | Jamalpur 95 MW PP(Powerpac)
81 | Jangalia 52 MW PP (Lakdanavi) | 25 | 24 | 25 | 8 | 8 | 8 | 8 | 8 | 8 | 8 | 8 | 8 | 8 | 8 | 8 | 8 | 8 | 8 |  | 8 | 8 | 8 | 8 | 8 | 8 | 8 | 257683
| Gazipur 100 MW PP | 105 | 105 | 105 | 35 | 35 | 17 | 17 | 50 | 70 | 70 | 70 | 80 | 90 | 90 | 90 | 90 | 90 | 105 |  | 105 | 105 | 105 | 105 | 105 | 105 | 105 | 2031600
| Kaptai 7 MW Solar PP | [5 empty] | 0 | 1 | 3 | 3 | 4 | 0 | 0 | 0 | 4 | 3 | 2 | 1 | 0 | [8 empty] | 17160
| Jodiac Power | 54 | 54 | 54 | 54 | 54 | 54 | 54 | 54 | 54 | 54 | 54 | 54 | 54 | 54 | 54 | 54 | 54 | 54 |  | 54 | 54 | 54 | 54 | 54 | 54 | 54 | 1334280
| Karnaphuli Power Ltd. | 110 | 110 | 110 | 110 | 110 | 95 | 93 | 93 | 93 | 93 | 93 | 93 | 92 | 93 | 92 | 92 | 92 | 101 |  | 110 | 110 | 110 | 110 | 110 | 110 | 110 | 2454717
82 | Madanganj 102 PP(Summit) | 93 | 93 | 93 | 93 | 93 | 85 | 72 | 79 | 79 | 79 | 79 | 79 | 79 | 85 | 90 | 91 | 91 | 92 |  | 93 | 95 | 95 | 95 | 95 | 95 | 95 | 2114736
83 | Pagla (DPA )
84 | B.Baria (Aggreko) 85MW
85 | Keraniganj 100 MW PP (Powerpac)
86 | Meghnaghat CCPP ( Summit) | 140 | 150 | 145 | 140 | 135 | 140 | 140 | 145 | 148 | 145 | 145 | 140 | 142 | 145 | 145 | 145 | 145 | 140 |  | 150 | 145 | 145 | 145 | 140 | 135 | 130 | 3474589
87 | Meghnaghat 100 MW(IEL) | 81 | 83 | 81 | 81 | 83 | 82 | 82 | 81 | 82 | 81 | 80 | 74 | 72 | 71 | 66 | 68 | 68 | 72 |  | 79 | 80 | 80 | 80 | 80 | 79 | 79 | 1878720
| Meghnaghat 104 MW PP (OPCL) | 98 | 88 | 89 | 89 | 89 | 90 | 90 | 89 | 89 | 89 | 89 | 92 | 104 | 104 | 104 | 104 | 104 | 104 |  | 104 | 104 | 104 | 104 | 104 | 104 | 104 | 2372160
88 | Ghorashal 78.5 MW PP(MAX)
90 | Ashuganj 53MW PP (United)
91 | Juldah 100 MW Unit-1 (Acorn) | 10 | 10 | 10 | 10 | 10 | 10 | 10 | 10 | 10 | 10 | 10 | 10 | 20 | 90 | 90 | 90 | 90 | 90 |  | 80 | 80 | 80 | 80 | 80 | 80 | 80 | 1044960
92 | Fenchuganj 44MW (Energyprima) | 10 | 10 | 10 | 10 | 10 | 10 | 10 | 10 | 10 | 20 | 20 | 20 | 20 | 20 | 20 | 20 | 20 | 20 |  | 5 | 5 | 5 | 5 | 5 | 5 | 5 | 342360
93 | Ashuganj 51 MW PP (Midland) | 44 | 44 | 44 | 44 | 44 | 44 | 43 | 43 | 35 | 43 | 43 | 43 | 43 | 43 | 44 | 44 | 44 | 44 |  | 44 | 44 | 44 | 44 | 35 | 27 | 35 | 975221
94 | Gagnagar 102 MW PP (Digital Power) | 94 | 94 | 94 | 50 | 7 | 7 | 7 | 32 | 58 | 58 | 94 | 94 | 94 | 94 | 94 | 94 | 94 | 94 |  | 94 | 94 | 94 | 94 | 94 | 94 | 94 | 1777392
95 | Patenga 50MW PP (Baraka) | 42 | 39 | 44 | 44 | 44 | 44 | 44 | 44 | 44 | 44 | 38 | 37 | 37 | 37 | 37 | 37 | 37 | 39 |  | 43 | 43 | 44 | 44 | 44 | 44 | 44 | 1002250
96 | Chattogram 108 MW PP (ECPV) | 11 | 10 | [5 empty] | 3 | 24 | 44 | 72 | 72 | 72 | 71 | 72 | 71 | 67 | 72 |  | 70 | 70 | 70 | 72 | 72 | 73 | 73 | 1101120
97 | katpotti 52 MW | [26 empty] | 0
98 | Bosila 108MW PP(CLC)
99 | Madanganj-55 MW PP(Summit) | 40 | 40 | 40 | 40 | 40 | 40 | 40 | 40 | 40 | 40 | 30 | 40 | 40 | 40 | 40 | 40 | 40 | 40 |  | 40 | 40 | 40 | 40 | 40 | 40 | 40 | 978329
100 | Manikganj 55 MW PP (Northern) | 55 | 55 | 55 | 55 | 55 | 55 | 55 | 55 | 55 | 55 | 55 | 55 | 55 | 55 | 55 | 55 | 40 | 55 |  | 55 | 55 | 55 | 55 | 55 | 55 | 55 | 1288518
101 | Kushiara 163 MW CCPP (KP) | 110 | 110 | 110 | 110 | 110 | 110 | 110 | 110 | 110 | 110 | 110 | 110 | 110 | 110 | 110 | 110 | 110 | 110 |  | 110 | 110 | 110 | 110 | 110 | 110 | 110 | 2696645
102 | Sarishabari 3 MW Solar Plant | [5 empty] | 0 | 0 | 0 | 1 | 1 | 2 | 1 | 2 | 2 | 1 | 1 | 1 | 0 | [8 empty] | 12700
103 | Kamalaghat 54 MW PP(Banco Energy) | 54 | 54 | 54 | 54 | 54 | 54 | 54 | 54 | 54 | 54 | 54 | 54 | 54 | 54 | 54 | 17 | 17 | 17 |  | 54 | 54 | 54 | 54 | 54 | 54 | 54 | 1203840
104 | Keranigonj 300 MW PP (APR) | [10 empty] | 123 | 182 | 184 | 188 | 300 | 152 | 24 | 0 |  | 304 | 302 | 300 | 300 | 304 | 301 | 300 | 2728280
105 | Bramhangoan 100 MW PP (Aggreko) | [10 empty] | 85 | 95 | 95 | 98 | 94 | 98 | 98 | 0 |  | 100 | 100 | 98 | 98 | 98 | 98 | 98 | 1141099
106 | Mymensingh 200 MW PP (United) | 180 | 200 | 200 | 200 | 200 | 160 | 160 | 168 | 187 | 186 | 121 | 166 | 168 | 164 | 163 | 168 | 177 | 176 |  | 186 | 187 | 188 | 187 | 200 | 200 | 190 | 4192800
112 | Aurahati 100MW PP (Aggreko) | [10 empty] | 50 | 94 | 94 | 83 | 91 | 91 | 50 | 0 |  | 95 | 97 | 97 | 97 | 97 | 97 | 97 | 1061601
114 | Kodda 149 MW PP Unit-1 (Summit) | 149 | 149 | 149 | 149 | 149 | 149 | 149 | 149 | 149 | 149 | 131 | 130 | 131 | 143 | 149 | 149 | 149 | 149 |  | 149 | 149 | 149 | 149 | 149 | 149 | 149 | 3545136
115 | Juldah 100 MW PP Unit-3 (Acorn) | 90 | 90 | 90 | 90 | 90 | 90 | 90 | 76 | 76 | 76 | 76 | 76 | 76 | 90 | 76 | 76 | 90 | 90 |  | 90 | 90 | 90 | 90 | 90 | 90 | 90 | 2027520
116 | Chandpur 200MW (Desh energy) | 155 | 136 | 136 | 136 | 136 | 136 | 136 | 147 | 169 | 200 | 200 | 200 | 200 | 200 | 200 | 200 | 200 | 200 |  | 175 | 200 | 200 | 200 | 200 | 200 | 200 | 4282080
117 | Ashuganj 150MW PP (Midland) | 127 | 128 | 135 | 133 | 130 | 133 | 118 | 118 | 127 | 125 | 128 | 127 | 130 | 125 | 123 | 113 | 140 | 150 |  | 145 | 150 | 145 | 150 | 150 | 143 | 137 | 3183199
118 | Bibiyana-III 400 MW CCPP | 402 | 400 | 401 | 400 | 400 | 351 | 328 | 329 | 400 | 401 | 400 | 400 | 401 | 400 | 402 | 402 | 400 | 356 |  | 404 | 401 | 403 | 403 | 401 | 401 | 401 | 9395000
| Jamalpur 115 MW PP (United) | 65 | 45 | 45 | 45 | 8 | 8 | 8 | 8 | 25 | 75 | 96 | 93 | 95 | 95 | 95 | 94 | 95 | 95 |  | 105 | 107 | 107 | 107 | 107 | 107 | 107 | 1736400
| Anwara 300 MW PP (United) | 264 | 264 | 230 | 230 | 130 | 15 | 15 | 60 | 100 | 205 | 260 | 267 | 245 | 246 | 248 | 248 | 262 | 266 |  | 245 | 266 | 266 | 282 | 282 | 282 | 282 | 5286655
| Juldah unit-2 (Acorn) | 100 | 100 | 100 | 100 | 100 | 100 | 100 | 100 | 100 | 100 | 100 | 100 | 100 | 100 | 100 | 100 | 94 | 100 |  | 100 | 100 | 100 | 100 | 100 | 100 | 100 | 2440320
| Anlima Energy Ltd. | 108 | 108 | 108 | 108 | 108 | 108 | 108 | 108 | 108 | 108 | 108 | 108 | 108 | 108 | 108 | 108 | 108 | 90 |  | 108 | 108 | 108 | 108 | 108 | 108 | 108 | 2589382
| Bhairob 54.5 MW | 17 | 17 | 17 | 17 | 17 | 17 | 17 | 17 | 17 | 17 | 17 | 17 | 22 | 35 | 0 | 6 | 17 | 17 |  | 17 | 17 | 17 | 17 | 17 | 28 | 35 | 486000
Spectra Solar Plant Ltd.
| Chandpur 115(Doreen) | 89 | 93 | 98 | 96 | 91 | 90 | 85 | 83 | 83 | 78 | 64 | 96 | 101 | 101 | 100 | 96 | 91 | 101 |  | 100 | 101 | 101 | 101 | 101 | 93 | 94 | 2238720
| Kanchan Purbachal Power Generation Ltd. | 55 | 55 | 55 | 55 | 55 | 55 | 55 | 55 | 55 | 55 | 55 | 55 | 55 | 55 | 55 | 55 | 55 | 55 |  | 55 | 55 | 55 | 55 | 55 | 55 | 55 | 1338480
120 | Eastern Zone Total | 7973 | 7856 | 7677 | 7516 | 7238 | 6833 | 6789 | 6925 | 7381 | 7720 | 8153 | 8399 | 8555 | 8665 | 8767 | 8557 | 8306 | 8110 |  | 9061 | 9147 | 9158 | 9225 | 9167 | 9151 | 9020 | 195809600
121
122 | o
123 | Khulna 60MW
124 | Khulna 115 MW PP (KPCL-1 & 3)
125 | Khulna 115 PP MW (KPCL-2) | 33 | 32 | 32 | 32 | 32 | 32 | 32 | 32 | 32 | 32 | 32 | 31 | 31 | 31 | 30 | 35 | 44 | 44 |  | 95 | 93 | 93 | 94 | 91 | 93 | 93 | 1155840
126
127 | Khulna (Aggreeco) 55MW
128 | Faridpur 50 MW Peaking PP | [16 empty] | 0 | 19 |  | 34 | 45 | 38 | 32 | 32 | 32 | 29 | 191040
Khulna 225 MW CCPP
129 | Rupsha 105 MW PP (Orion rupsha) | 93 | 93 | 93 | 53 | 53 | 17 | 17 | 33 | 35 | 17 | 17 | 17 | 17 | 19 | 35 | 48 | 70 | 35 |  | 47 | 90 | 90 | 90 | 90 | 93 | 93 | 1367520
130 | Mongla Orion 100 MW Solar PP | [5 empty] | 5 | 17 | 39 | 50 | 47 | 89 | 61 | 35 | 57 | 77 | 50 | 27 | 6 |  | 0 | [6 empty] | 605520
131
132 | United Payra Power Ltd. | 17 | 17 | 17 | 17 | 17 | 17 | 17 | 17 | 17 | 17 | 17 | 17 | 17 | 17 | 17 | 17 | 17 | 17 |  | 17 | 17 | 17 | 17 | 17 | 17 | 17 | 434400
133 | Bhola Nutan Biddut BD LTD (GAS) | 217 | 219 | 220 | 220 | 221 | 182 | 186 | 186 | 186 | 186 | 186 | 186 | 213 | 206 | 210 | 214 | 215 | 164 |  | 214 | 217 | 216 | 212 | 215 | 217 | 220 | 4902136
Bhola Nutan Biddut BD LTD (OIL)
| Barisal 110 MW PP (Summit ) | 32 | 32 | 32 | 32 | 32 | 16 | 16 | 16 | 16 | 16 | 16 | 16 | 16 | 32 | 32 | 32 | 32 | 32 |  | 32 | 32 | 32 | 32 | 32 | 32 | 32 | 661824
136 | Barisal GT PP Unit-1& 2
137 | Bhola 95 MW PP (Aggreko)
| Bhola 225 MW CCPP | 84 | 84 | 84 | 86 | 86 | 87 | 84 | 86 | 85 | 84 | 84 | 84 | 81 | 83 | 80 | 82 | 82 | 83 |  | 81 | 82 | 82 | 80 | 82 | 83 | 84 | 2002162
140 | Bhola 33 MW PP (Venture) | 31 | 31 | 29 | 29 | 28 | 24 | 21 | 18 | 16 | 17 | 19 | 20 | 22 | 22 | 22 | 23 | 22 | 20 |  | 30 | 31 | 31 | 32 | 32 | 33 | 33 | 590834
141 | Noapara 100 MW PP (Bangla Trac) | [19 empty] | 17 | 100 | 98 | 98 | 100 | 100 | 100 | 508800
142 | Noapara 40 MW PP (Khanjahan Ali) | 40 | 40 | 40 | 40 | 40 | 40 | 40 | 40 | 32 | 8 | 8 | 8 | 8 | 8 | 8 | 32 | 40 | 33 |  | 40 | 40 | 40 | 32 | 32 | 32 | 40 | 718875
143 | Gopalganj 100 MW Peaking PP | [17 empty] | 2 |  | 44 | 67 | 81 | 72 | 71 | 64 | 56 | 342400
144 | Bheramara GTPP Unit-3
145 | Madhumati 100 MW PP | 89 | 89 | 89 | 67 | 59 | 15 | 15 | 50 | 50 | 50 | 50 | 50 | 50 | 50 | 50 | 50 | 50 | 50 |  | 67 | 67 | 88 | 105 | 105 | 105 | 105 | 1577952
146 | Bheramara HVDC | 906 | 905 | 904 | 903 | 904 | 903 | 904 | 905 | 906 | 910 | 910 | 914 | 913 | 914 | 914 | 915 | 909 | 908 |  | 908 | 910 | 910 | 910 | 913 | 913 | 913 | 21979636
147 | Bheramara 410 MW CCPP | 255 | 260 | 290 | 325 | 345 | 365 | 380 | 380 | 310 | 330 | 370 | 370 | 380 | 390 | 385 | 385 | 390 | 300 |  | 345 | 390 | 395 | 395 | 395 | 395 | 395 | 8664768
148 | Payra 1320 MW | 970 | 950 | 890 | 880 | 860 | 830 | 830 | 830 | 830 | 780 | 780 | 780 | 760 | 790 | 810 | 810 | 810 | 680 |  | 660 | 900 | 950 | 1020 | 1050 | 1050 | 1050 | 22616500
149
150 | Barapukuria TPP Unit-1 | 45 | 45 | 62 | 66 | 72 | 71 | 71 | 71 | 74 | 72 | 73 | 74 | 73 | 76 | 82 | 85 | 83 | 92 |  | 94 | 96 | 96 | 94 | 91 | 88 | 90 | 1776436
151 | Barapukuria TPP Unit-2
152 | Barapukuria 275 MW TPP Unit-3 | 175 | 175 | 175 | 175 | 175 | 175 | 175 | 176 | 175 | 175 | 175 | 175 | 175 | 175 | 176 | 175 | 175 | 175 |  | 175 | 175 | 176 | 175 | 175 | 175 | 175 | 4273600
153 | Baghabari 71 MW GTPP | [16 empty] | 40 | 0 | [8 empty] | 40000
156 | Baghabari 100 MW GTPP
| Baghabari 50 MW Peaking PP | 24 | 24 | [14 empty] | 0 | 34 |  | 34 | 34 | 34 | 34 | 34 | 34 | 34 | 290624
| Sirajgonj 6.55 MW Solar | [5 empty] | 0 | 0 | 0 | 1 | 4 | 3 | 2 | 2 | 4 | 1 | 2 | 1 | 0 | [8 empty] | 27540
157 | Sirajgonj 225MW CCPP Unit-1 (Gas)
158 | Sirajgonj 225MW CCPP Unit-1(Oil)
Sirajgonj 225 MW CCPP Unit-2 (Gas)
Sirajgonj 225 MW CCPP Unit-2 (Oil)
159 | Sirajgonj 225MW CCPP Unit-3 (Gas) | 186 | 188 | 192 | 195 | 206 | 215 | 170 | 170 | 200 | 209 | 193 | 187 | 194 | 185 | 195 | 195 | 185 | 140 |  | 150 | 181 | 195 | 207 | 208 | 194 | 189 | 4865909
Sirajgonj 225MW CCPP Unit-3 (Oil)
| Sirajgonj 400 MW CCPP Unit-4 | 197 | 81 | [23 empty] | 0 | 506836
160 | Sirajgonj 400MW CCPP Unit-4 (Oil)
161 | Bera 70 MW Peaking PP | [12 empty] | 4 | 19 | 32 | 32 | 32 | 28 |  | 24 | 24 | 24 | 24 | 24 | 24 | 24 | 276875
162 | Bogra 22 MW PP (GBB) | 22 | 22 | 22 | 22 | 22 | 22 | 22 | 22 | 22 | 22 | 22 | 21 | 21 | 21 | 20 | 20 | 20 | 20 |  | 20 | 21 | 21 | 22 | 22 | 22 | 22 | 497520
163 | Bogura 20 MW PP (Energyprima)
164 | Ullapara 11 MW PP (Summit) | 11 | 11 | 11 | 11 | 11 | 11 | 11 | 11 | 8 | 8 | 8 | 8 | 8 | 8 | 8 | 11 | 11 | 11 |  | 11 | 11 | 11 | 11 | 11 | 11 | 11 | 241488
165 | Amnura 50 MW PP(Sinha)
166 | Katakhali 50 MW PP (Northern) | 8 | 8 | [8 empty] | 43 | 43 | 43 | 43 | 43 | 43 | 43 | 8 |  | 16 | 43 | 43 | 43 | 43 | 43 | 43 | 491793
167 | Katakhali 50 MW Peaking PP | [10 empty] | 6 | 27 | 32 | 32 | 32 | 32 | 32 | 32 |  | 32 | 32 | 32 | 32 | 32 | 32 | 32 | 363000
168 | Santahar 50 MW Peaking PP | 38 | 38 | [14 empty] | 0 | 38 |  | 38 | 40 | 37 | 37 | 38 | 38 | 38 | 343820
169 | Natore 52 MW PP (Rajlanka) | [19 empty] | 8 | 8 | 8 | 8 | 8 | 0 | 0 | 32160
170 | Chapainawabganj 100 MW Peaking PP | 90 | 89 | 38 | [9 empty] | 44 | 44 | 43 | 43 | 43 | 43 |  | 82 | 90 | 90 | 90 | 90 | 88 | 88 | 999672
171 | Baghabari 200 MW PP (Paramount) | [14 empty] | 6 | 66 | 0 |  |  | 22 | 180 | 185 | 190 | 189 | 190 | 189 | 1088945
| Bagura 113 MW PP (Confidence)-2 | 70 | 70 | 70 | 70 | 70 | 70 | 70 | 70 | 70 | 70 | 70 | 70 | 70 | 70 | 70 | 90 | 94 | 110 |  | 113 | 113 | 113 | 113 | 113 | 113 | 113 | 2113728
172 | Confidence Power Bogura Unit-1 113 MW | 76 | 76 | 76 | 76 | 76 | 76 | 76 | 76 | 76 | 76 | 76 | 76 | 76 | 76 | 76 | 85 | 113 | 113 |  | 113 | 113 | 113 | 113 | 113 | 113 | 113 | 2109408
173 | Rangpur 20 MW GTPP | [21 empty] | 15 | 15 | 15 | 15 | 15 | 61000
175 | Saidpur 20 MW GTPP
176 | Rangpur 113 MW PP (Confidence) | 81 | 81 | 81 | 81 | 81 | 81 | 80 | 80 | 81 | 81 | 81 | 80 | 81 | 81 | 81 | 81 | 90 | 108 |  | 109 | 110 | 108 | 107 | 109 | 109 | 82 | 2115302
177 | Sympa Solar Power 8MW | [5 empty] | 0 | 0 | 0 | 1 | 2 | 3 | 3 | 4 | 4 | 3 | 2 | 1 | 1 |  | 0
178 | Energypac Power Venture Thakurgaon Ltd. | 34 | 34 | 34 | 34 | 34 | 34 | 34 | 34 | 34 | 34 | 72 | 72 | 72 | 72 | 72 | 72 | 72 | 72 |  | 72 | 72 | 72 | 72 | 72 | 72 | 52 | 1378560
178