## Forecast
8 | [5 empty] | Power Grid Company of Bangladesh Ltd. | [10 empty] | QF-LDC-07
|  |  |  | Report on Forecasted Generation & Demand of national grid on | [6 empty] | 2022-06-07 | Tuesday
|  |  | Date (day): | 2022-06-07 |  | Tuesday
|  | Probable Maximum |  | Generation : |  | (a) At Day Peak Hour : | 13515.6 | MW |  |  | (b) At Evening Peak Hour : |  | 14057 | MW
| Sl. | [6 empty] | Present | Actual Generation |  | Forecasted Available Gen. on |  | Ev. Peak Gen.Shortage |  | Plants under |  | Probable
| No. | Name of the Power Station |  | Fuel | Producer | Installed Capacity |  | Capacity | On | 2022-06-06 | 2022-06-07 | during | for Fuel | for plant. S/D | Shut down (date)/ |  | Start up
[9 empty] | Day Peak | Ev. Peak | Day Peak | Ev. Peak | Limitation | M/C Problem | Remarks |  | Date
[6 empty] | Unit No. X Capacity | MW | MW | MW | MW | MW | MW | MW | MW
| 1 | Ghorasal Repowered CCPP:Unit-3 (GT |  | Gas | PDB | 1*260 | 260 | 260 | 0 | 0 | 0 | 0 |  | 260 | Under maint.
| 2 | Ghorasal Repowered CCPP Unit-4 |  | Gas | PDB | 1*210 | 210 | 180 | 0 | 0 | 0 | 0 |  | 180 | Under maint.
|  | Ghorasal TPP Unit-5 |  | Gas | PDB | 1*210 | 210 | 190 | 180 | 180 | 180 | 180
| 3 | Ghorasal 365 MW CCPP Unit-7 |  | Gas | PDB | 1*243+1*122 | 365 | 365 | 260 | 260 | 260 | 260 |  | 105 | Condencer problem
|  | Ghorashal 78.5 MW PP(MAX) |  | Gas | QRPP | 2*40 | 0 | 0 | 0 | 0 | 0 | 0 |  |  | Contract Expired
| 4 | Ghorashal 108MW PP (Regent) |  | Gas | IPP | 34*3.35 | 108 | 108 | 96 | 98 | 102 | 102
| 5 | Haripur GTPP |  | Gas | SBU, PDB | 2*32 | 32 | 20 | 0 | 0 | 0 | 0 |  | 20 | Under maint.
| 6 | Haripur 412 MW CCPP |  | Gas | EGCB | 1*273+1*139 | 412 | 412 | 361 | 291 | 340 | 330 | 82 |  | Gas shortage
| 7 | Haripur 360MW CCPP(HPL) |  | Gas | IPP | 1*235+1*125 | 360 | 360 | 300 | 298 | 300 | 270 | 90 |  | Gas shortage
| 8 | Meghnaghat 450 MW CCPP(MPL) |  | Gas | IPP | 2*150+1*150 | 450 | 450 | 225 | 225 | 225 | 225 | 225 |  | GT-2 S/D due to Gas shortage
| 9 | Meghnaghat 100 MW(IEL) |  | HFO | QRPP | 12*8.9 | 100 | 100 | 54 | 88 | 88 | 88 |  | 12 | Engine problem
| 10 | Meghnaghat CCPP(Summit) |  | Gas | IPP | 2*110+1*110 | 335 | 335 | 145 | 145 | 150 | 150 | 185 |  | FGMO & Gas shortage
| 11 | Madanganj 102 PP(Summit) |  | HFO | QRPP | 6*17 | 102 | 102 | 92 | 93 | 93 | 93 | 9 |  | Engine problem
| 12 | Madanganj-55 MW PP(Summit) |  | HFO | (IPP) | 3*17.08+1*11.3 | 55 | 55 | 40 | 55 | 55 | 55
| 13 | Keraniganj 100 MW PP (Powerpac) |  | HFO | QRPP | 8*13.45 | 100 | 0 | 0 | 0 | 0 | 0 |  |  | Contract Expired
| 14 | Narshingdi 22 MW PP (Doreen) |  | Gas | SIPP, REB | 8*2.90 | 22 | 22 | 22 | 22 | 22 | 22
| 15 | 210 MW Siddhirgonj TPP |  | Gas | PDB | 1*210 | 210 | 115 | 0 | 0 | 0 | 0 |  | 115 | Under maint.
| 16 | Siddhirgonj 2*120 MW GTPP |  | Gas | EGCB | 2*105 | 210 | 210 | 0 | 0 | 0 | 0 | 210 |  | GT-2 U/M & gas shortage
| 17 | Siddhirganj 100 PP(Dutch Bangla) |  | HFO | QRPP | 12*8.9 | 100 | 100 | 87 | 89 | 92 | 92 |  | 8 | Engine problem
| 18 | Siddhirganj 335 MW CCPP |  | Gas | EGCB | 1*217+118 | 335 | 335 | 0 | 0 | 0 | 0 | 335 |  | Gas shortage
| 19 | Gagnagar 102 MW PP (Digital Power) |  | HFO | IPP | 12*8.924 | 102 | 102 | 85 | 85 | 93 | 93 |  | 9 | Engine problem
| 20 | Katpotti 52 MW PP (Sinha) |  | HFO | IPP | 7*7.9 | 51 | 51 | 0 | 0 | 0 | 0 | 51 |  | Fuel shortage
| 21 | Kamalaghat 54 MW PP(Banco Energy) |  | HFO | IPP | 3*18 | 54 | 54 | 54 | 54 | 54 | 54
| 22 | Kodda 150MW PP |  | HFO | BPDB-RPCL | 9*17.06 | 149 | 149 | 120 | 150 | 150 | 150
| 23 | Manikganj 55 MW PP (Northern) |  | HFO | IPP | 3*19.3 | 55 | 55 | 35 | 35 | 35 | 35 |  | 20 | Engine problem
| 24 | Nababganj 55 MW PP (Southern power ) |  | HFO | IPP | 3*19.3 | 55 | 55 | 35 | 35 | 55 | 55
| 25 | Bosila 108MW PP(CLC) |  | HFO | IPP | 12*8.775+1*3.5 | 108 | 0 | 0 | 0 | 0 | 0
| 26 | Summit Power,(Madhabdi+Ashulia) |  | Gas | SIPP,REB | 3*3.67+4*8.73 | 80 | 80 | 51 | 51 | 53 | 53 |  | 27 | Engine problem
| 27 | Maona 33 MW PP(Summit) |  | Gas | SIPP,REB | 4*8.73 | 33 | 33 | 25 | 25 | 25 | 25 |  | 8 | Engine problem
| 28 | Rupganj 33 MW PP(Summit) |  | Gas | SIPP,REB | 4*8.73 | 33 | 33 | 27 | 22 | 33 | 33
| 29 | Gazipur 52 MW PP |  | HFO | RPCL | 6*8.9 | 52 | 52 | 48 | 48 | 50 | 50
| 30 | Tongi 80 MW GTPP |  | Gas | PDB | 1* 105 | 105 | 105 | 0 | 0 | 0 | 0 |  | 105 | Under maint.
| 31 | Kodda 300 MW PP Unit-2 (Summit) |  | HFO | IPP | 18*17.076 | 300 | 300 | 245 | 245 | 285 | 285 |  | 15 | Engine problem
| 32 | Keranigonj 300 MW PP (APR) |  | HSD | IPP | 256*1.4 | 300 | 300 | 202 | 301 | 300 | 300
| 33 | Bramhangoan 100 MW PP (Aggreko) |  | HSD | IPP | 114*0.959 | 100 | 100 | 98 | 98 | 100 | 100
| 34 | Aurahati 100MW PP (Aggreko) |  | HSD | IPP | 0.85*23+0.95*91 | 100 | 100 | 91 | 96 | 100 | 100
| 35 | Kodda 149 MW PP Unit-1 (Summit) |  | HFO | IPP | 8*18.45+8.97 | 149 | 149 | 149 | 149 | 149 | 149
| 36 | Gazipur 100 MW PP |  | HFO | RPCL | 6*17.5 | 105 | 105 | 90 | 105 | 105 | 105
| 37 | Meghnaghat 104 MW PP (OPCL) |  | HFO | IPP | 18.5*6 | 104 | 104 | 90 | 91 | 104 | 104
| 38 | Manikgonj 162MW PP(MPGL) |  | HFO | IPP | 9*18 | 162 | 162 | 162 | 162 | 162 | 162
| 39 | Spectra Solar Plant Ltd. |  | Solar | IPP | 35 | 35 | 35 | 0 | 0 | 30 | 0
| 40 | Kanchan Purbachal Power Generation Ltd. |  | HFO | IPP | 18.4*3 | 55 | 55 | 34 | 55 | 55 | 55
|  | Dhaka area Total |  |  |  |  | 6263 | 5898 | 3503 | 3651 | 3845 | 3775 | 1187 | 884
| 41 | Chattogram TPP-1 |  | Gas | PDB | 1*210 | 210 | 180 | 100 | 100 | 100 | 100 | 80 |  | Gas shortage
|  | Chattogram TPP-2 |  | Gas | PDB | 1*210 | 210 | 180 | 0 | 0 | 0 | 0 | 180 |  | Gas shortage
| 42 | Raozan 25 MW PP |  | HFO | RPCL | 3*8.9 | 25 | 25 | 25 | 25 | 25 | 25
| 43 | Teknaf 20MW PP (Solartech) |  | Solar | Teknaf Solartech Energy Ltd. | 20 | 20 | 20 | 17 | 0 | 20 | 0
| 44 | Patenga 50MW PP (Baraka) |  | HFO | IPP | 8*6.98 | 50 | 50 | 43 | 43 | 44 | 44 |  | 7 | Engine problem
| 45 | Karnaphuli Hydro PP Unit-1,2,3,4, 5 |  | Hydro | PDB | 2*40+3*50 | 230 | 230 | 35 | 35 | 40 | 40 |  | 190 | Low Water Level
| 46 | Sikalbaha 225MW CCPP |  | Gas/HSD | PDB | 1*150+1*175 | 225 | 225 | 0 | 0 | 0 | 0 |  | 225 | S/D due to HGPI |  | 2022-06-24
| 47 | Sikalbaha Peaking GT |  | Gas/HSD | PDB | 1*150 | 150 | 150 | 0 | 0 | 0 | 0 |  | 150 | Under maint
| 48 | Sikalbaha 105 MW PP (Baraka Sikalbaha) |  | HFO | IPP | 6*17.5 | 105 | 105 | 105 | 105 | 105 | 105
| 49 | Hathazari 100 MW peaking PP |  | HFO | PDB | 11*8.9 | 98 | 98 | 0 | 0 | 0 | 0 |  | 98 | Engine problem
| 50 | Dohazari -Kalaish 100 MW Peaking |  | HFO | PDB | 6*17 | 102 | 102 | 0 | 51 | 0 | 51 | 51 |  | Fuel shortage
| 51 | Juldah 100 MW Unit-1 (Acorn) |  | HFO | QRPP | 8*13.45 | 100 | 100 | 70 | 80 | 80 | 80 |  | 20 | Engine problem
| 52 | Juldah 100 MW PP Unit-3 (Acorn) |  | HFO | IPP | 8*13.5 | 100 | 100 | 76 | 90 | 90 | 90 |  | 10 | Engine problem
| 53 | Barabkunda 22 MW PP (Regent) |  | Gas | SIPP, PDB | 8*2.90 | 22 | 22 | 22 | 22 | 22 | 22
| * | Malancha, Ctg. EPZ (United) |  | Gas |  | 5*8.73+3*9.34 |  | 0 | 4 | 27 | 5 | 25
| 54 | Chattogram 108 MW PP (ECPV) |  | HFO | IPP | 16*7 | 108 | 108 | 72 | 72 | 80 | 80 |  | 28 | Engine problem
| 55 | Kaptai 7 MW Solar PP |  | Solar | PDB | 7.4 MW | 7 | 7 | 5 | 0 | 5 | 0
| 56 | Anwara 300 MW PP (United) |  | HFO | IPP | 17*17+24 | 300 | 300 | 266 | 250 | 300 | 300
| 57 | Jodiac Power |  | HFO | IPP | 3*18.55+1*3.6 | 54 | 54 | 54 | 54 | 54 | 54 |  | 19
| 58 | Karnaphuli Power Ltd. |  | HFO | IPP | 18.415*6+6.5 | 110 | 110 | 110 | 110 | 110 | 110
| 59 | Juldah unit-2 (Acorn) |  | HFO | IPP | 8*13.6 | 100 | 100 | 100 | 100 | 100 | 100
| 60 | Anlima Energy Ltd. |  | HFO | IPP | 6*21.2 | 116 | 116 | 92 | 108 | 110 | 110
|  | Chattogram area Total |  |  |  |  | 2442 | 2382 | 1196 | 1272 | 1290 | 1336 | 311 | 747
| 61 | Ashuganj TPP Unit- 3 |  | Gas | APSCL | 1*150 | 0 | 0 | 0 | 0 | 0 | 0 |  |  | Contract Expired
|  | Ashuganj TPP Unit- 4 |  | Gas | APSCL | 1*150 | 150 | 129 | 0 | 0 | 0 | 0 |  |  | Contract Expired
|  | Ashuganj TPP Unit- 5 |  | Gas | APSCL | 1*150 | 150 | 134 | 0 | 0 | 0 | 0 | 134 |  | Gas shortage
| 62 | Ashuganj 225 MW CCPP |  | Gas | APSCL | 1*142+1*75 | 221 | 221 | 194 | 203 | 185 | 185 | 36 |  | Gas shortage
| 63 | Ashuganj 450 MW CCPP(North) |  | Gas | APSCL | 1*360 | 360 | 360 | 0 | 0 | 0 | 0 | 360 |  | Gas shortage
| 64 | Ashuganj 450 MW CCPP(South) |  | Gas | APSCL | 1*360 | 360 | 360 | 298 | 355 | 260 | 340
| 65 | Ashuganj 50 MW PP |  | Gas | APSCL | 14*3.968 | 53 | 45 | 30 | 36 | 32 | 36 |  | 9 | Engine problem
| 66 | Ashuganj 55 MW PP (Precision) |  | Gas | RPP | 15*4 | 55 | 55 | 50 | 53 | 55 | 55
| 67 | Ashuganj 195MW PP (APSCL-United) |  | Gas | IPP | 20*9.73+1*16 | 195 | 195 | 8 | 26 | 8 | 8 | 187 |  | Gas shortage
| 68 | Ashuganj 51 MW PP (Midland) |  | Gas | IPP | 6*9.34 | 51 | 51 | 43 | 51 | 44 | 51
| 69 | Ashuganj 150MW PP (Midland) |  | HFO | IPP | 23*7.015 | 150 | 150 | 128 | 132 | 130 | 148 |  | 2
| 70 | Titas 50 MW Peaking PP |  | HFO | PDB | 6*8.92 | 52 | 52 | 3 | 38 | 50 | 50
| 71 | Chandpur 150 MW CCPP |  | Gas | PDB | 1*106+1*57 | 163 | 163 | 90 | 89 | 90 | 90 |  | 73 | machine problem.
| 72 | Chandpur 200MW (Desh energy) |  | HFO | IPP | 12*18.4 | 200 | 200 | 120 | 200 | 200 | 200
| 73 | Feni 22MW PP (Doreen) |  | Gas | SIPP, PDB | 8*2.90 | 22 | 22 | 0 | 0 | 22 | 22
| 74 | Feni 11 MW PP (Doreen) |  | Gas | SIPP, REB | 4*2.90 | 11 | 11 | 8 | 0 | 11 | 11
| ** | Impoprt (Tripura) |  |  | Imported power | 0 | 160 | 160 | 146 | 164 | 143 | 165
| 75 | Jangalia 33MW PP (Summit) |  | Gas | SIPP, PDB | 4*8.73 | 33 | 33 | 18 | 33 | 33 | 33
| 76 | Jangalia 52 MW PP (Lakdanavi) |  | HFO | IPP | 6*8.92 | 52 | 52 | 8 | 8 | 8 | 8 | 44 |  | Fuel shortage
| 77 | Cumilla 25 MW PP (Summit) |  | Gas | SIPP, PDB | 3*3.67+2*6.97 | 25 | 25 | 20 | 20 | 20 | 20
| 78 | Daudkandi 200 MW PP (B.Trac) |  | HSD | IPP | 154*1.4 | 200 | 200 | 100 | 200 | 150 | 200
| 79 | Feni Lanka Power |  | HFO | IPP | 7*18.415+1*9.78 | 114 | 114 | 17 | 17 | 0 | 0 | 114 |  | Fuel shortage
| 80 | Chowmuhani 113 MW |  | HFO | IPP | 12*9.78+2*3.1 | 113 | 113 | 9 | 103 | 9 | 105 |  |  | Fuel shortage
| 81 | Bhairob 54.5 MW |  | HFO | IPP | 3*18.2 | 54 | 54 | 19 | 35 | 35 | 35 |  | 19 | 33 kV feeder fault
| 82 | Chandpur 115(Doreen) |  | HFO | IPP | 4*18.5+2*22.5 | 115 | 115 | 65 | 78 | 90 | 101 |  | 14 | Engine problem
|  | Cumilla Area Total |  |  |  |  | 3059 | 3014 | 1374 | 1841 | 1575 | 1863 | 875 | 117
| 83 | RPCL 210MW CCPP |  | Gas | IPP | 4*35+1*70 | 210 | 202 | 79 | 125 | 70 | 100 | 102 |  | Gas shortage
| 84 | Tangail 22 MW PP (Doreen) |  | Gas | SIPP, PDB | 8*2.90 | 22 | 22 | 20 | 20 | 20 | 20
| 85 | Jamalpur 95 MW PP(Powerpac) |  | HFO | IPP | 12*8.924 | 95 | 8 | 0 | 0 | 0 | 0 |  | 8 | Under maint.
| 86 | Sarishabari 3 MW Solar Plant |  | Solar | IPP | 1*3 | 3 | 3 | 1 | 0 | 1.6 | 0
| 87 | Mymensingh 200 MW PP (United) |  | HFO | IPP | 9.78*21 | 200 | 200 | 150 | 192 | 200 | 200
| 88 | Jamalpur 115 MW PP (United) |  | HFO | IPP | 9.78*12 | 115 | 115 | 48 | 107 | 115 | 115
| 89 | Sutiakhali 50 MW Solar PP |  | Solar | IPP | 50 | 50 | 50 | 43 | 0 | 50 | 0
| 90 | Tangail Palli Power Gen 22 MW |  | HFO | IPP | 4*6.7 | 22 | 22 | 24 | 24 | 22 | 22
|  | Mymensingh Area Total |  |  |  |  | 717 | 622 | 365 | 468 | 478.6 | 457 | 102 | 8
| 91 | Fenchugonj CCPP Phase-1 |  | Gas | PDB | 2*32+1*33 | 97 | 70 | 44 | 43 | 43 | 43 |  | 27 | Machine problem.
| 92 | Fenchugonj CCPP Phase-2 |  | Gas | PDB | 2*35+1*35 | 104 | 90 | 40 | 40 | 41 | 41 |  | 49 | Machine problem.
| 93 | Kushiara 163 MW CCPP (KP) |  | Gas | IPP | 1*109+1*54 | 163 | 163 | 110 | 110 | 110 | 110 |  | 53 | ST under maint
| 94 | Shajibazar 330 MW CCPP |  | Gas | PDB | 3*110 | 330 | 330 | 0 | 0 | 0 | 0 | 330 |  | Under maint.
| 95 | Fenchugonj 51 MW PP (Barakatullah) |  | Gas | RPP | 19*2.90 | 51 | 51 | 5 | 17 | 15 | 15 | 36 |  | Gas shortage
| 96 | Fenchuganj 44MW (Energyprima) |  | Gas | RPP | 12*3.3+5*2 | 50 | 50 | 5 | 20 | 20 | 20 | 30 |  | Gas shortage
| 97 | Hobiganj 11MW PP Cofidence-E |  | Gas | SIPP, REB | 4*2.90 | 11 | 11 | 11 | 11 | 11 | 11
| 98 | Shahjibazar GTPP Unit- 8 & 9 |  | Gas | PDB | 2*35 | 70 | 66 | 60 | 61 | 60 | 60
| 99 | Shahjibazar 86MW PP (Shahjibazar) |  | Gas | RPP | 32*2.90 | 86 | 86 | 78 | 81 | 84 | 84
| 100 | Shahjibazar 100 MW GTPP |  | Gas | PDB | 1*100 | 100 | 100 | 0 | 0 | 0 | 0 |  | 100 | Machine problem
| 101 | Sylhet 225 MW CCPP |  | Gas | PDB | 1*142+1*89 | 231 | 231 | 178 | 179 | 180 | 180 |  | 51 | DP high
| 102 | Sylhet 20 MW GTPP |  | Gas | PDB | 1*20 | 20 | 20 | 18 | 19 | 20 | 20
| 103 | Sylhet 50MW PP (EPL) |  | Gas | RPP | 27*2 | 50 | 50 | 7 | 6 | 7 | 7 |  |  | Gas shortage
| 104 | Shahjahanulla 25 MW PP |  | Gas | SIPP, REB | 3*9.34 | 25 | 25 | 23 | 24 | 24 | 24
| 105 | Bibiana-II 341 MW CCPP (Summit) |  | Gas | IPP | 1*222+1*119 | 341 | 341 | 310 | 290 | 310 | 341 |  |  | FGMO
| 106 | Bibiyana-III 400 MW CCPP |  | Gas | PDB | 400 MW | 400 | 400 | 403 | 400 | 400 | 400
| 107 | Sylhet 10MW PP (Desh) |  | Gas | RPP | 6*1.95 | 10 | 10 | 10 | 10 | 10 | 10
| 108 | Bibiyana South 400 MW |  | Gas | PDB | 400 MW | 383 | 383 | 389 | 400 | 400 | 400
|  | Sylhet Area Total |  |  |  |  | 2522 | 2477 | 1691 | 1711 | 1735 | 1766 | 396 | 280
| 109 | Bheramara GTPP Unit-3 |  | HSD | PDB | 1*20 | 20 | 16 | 0 | 0 | 0 | 0
| ** | Bheramara (HVDC ) |  | 0 | Imported power | 2*500 | 1000 | 1000 | 922 | 924 | 940 | 940
| 110 | Khulna 115 PP MW (KPCL-2) |  | HFO | QRPP | 7*17 | 115 | 115 | 47 | 95 | 115 | 115
| 111 | Faridpur 50 MW Peaking PP |  | HFO | PDB | 8*6.89 | 54 | 54 | 0 | 38 | 35 | 40 |  | 14 | Engine problem
| 112 | Khulna 225 MW CCPP |  | HSD | NWPGCL | 1*150+1*75 | 230 | 230 | 0 | 0 | 0 | 0
| 113 | Gopalganj 100 MW Peaking PP |  | HFO | PDB | 16*6.98 | 109 | 109 | 0 | 74 | 0 | 70 |  | 39 | Engine problem
| 114 | Bheramara 410 MW CCPP |  | Gas | NWPGCL | 1*278+1*132 | 410 | 410 | 395 | 325 | 150 | 150 | 260 |  | Gas shortage
|  | Noapara 40 MW PP (Khanjahan Ali) |  | HFO | QRPP | 5*8.5 | 40 | 40 | 0 | 40 | 40 | 40
| 115 | Noapara 100 MW PP (Bangla Trac) |  | HSD | IPP | 70*1.4 | 100 | 100 | 0 | 96 | 0 | 100
| 116 | Rupsha 105 MW PP (Orion rupsha) |  | HFO | IPP | 6*18.445 | 105 | 105 | 45 | 93 | 105 | 105
| 117 | Madhumati 100 MW PP |  | HFO | NWPGCL | 6*18 | 105 | 105 | 32 | 105 | 105 | 105
| 118 | Mongla Orion 100 MW Solar PP |  | Solar | IPP | 100 | 100 | 100 | 56 | 0 | 100 | 0
|  | Khulna Area Total |  |  |  |  | 2388 | 2384 | 1497 | 1790 | 1590 | 1665 | 260 | 53
| 119 | Barisal 110 MW PP (Summit ) |  | HFO | IPP | 7*17.076 | 110 | 110 | 16 | 48 | 48 | 110
| 120 | Bhola 33 MW PP (Venture) |  | Gas | RPP | 1*34.50 | 40 | 40 | 21 | 33 | 20 | 33
| 121 | Bhola 225 MW CCPP |  | Gas | PDB | 2*63+1*68 | 194 | 194 | 81 | 84 | 88 | 88 | 106 |  | Gas shortage & GT-2 S/D
| 122 | Bhola 95 MW PP (Aggreko) |  | Gas | QRPP | 96*1.10 | 0 | 0 | 0 | 0 | 0 | 0 |  |  | Contract Expired |  | From 18-3-2022
| 123 | Payra 1320 MW |  | Coal | BCPCL | 2*622 | 1244 | 1244 | 750 | 1010 | 1050 | 1050
| 124 | Bhola Nutan Biddut BD LTD |  | Gas | IPP | 220 | 220 | 220 | 215 | 203 | 220 | 220
| 125 | United Payra Power Ltd. |  | HFO | IPP | 8*18.5+1*9.5 | 150 | 150 | 17 | 17 | 17 | 17
|  | Barisal Area Total |  |  |  |  | 1958 | 1958 | 1100 | 1395 | 1443 | 1518 | 106 | 0
| 126 | Baghabari 71 MW GTPP |  | Gas | PDB | 1*71 | 71 | 71 | 0 | 0 | 0 | 0 | 71 |  | Gas shortage
|  | Baghabari 100 MW GTPP |  | Gas | PDB | 1*100 | 100 | 100 | 0 | 0 | 0 | 0 | 100 |  | Gas shortage
| 127 | Baghabari 50 MW Peaking PP |  | HFO | PDB | 6*8.9 | 52 | 52 | 0 | 34 | 34 | 43 |  | 9 | Engine problem
| 128 | Bera 70 MW Peaking PP |  | HFO | PDB | 9*8.29 | 71 | 71 | 0 | 5 | 30 | 35 |  | 36 | Engine problem
| 129 | Amnura 50 MW PP(Sinha) |  | HFO | QRPP | 7*7.79 | 50 | 0 | 0 | 0 | 0 | 0 |  |  | Contract Expired
| 130 | Katakhali 50 MW PP (Northern) |  | HFO | QRPP | 6*8.9 | 50 | 50 | 0 | 43 | 50 | 50
| 131 | Katakhali 50 MW Peaking PP |  | HFO | PDB | 6*8.7 | 50 | 50 | 0 | 32 | 32 | 32 |  | 18 | Engine problem
| 132 | Sirajgonj 225MW CCPP Unit-1 |  | Gas/HSD | NWPGCL | 1*150+1*75 | 210 | 210 | 187 | 130 | 130 | 125 | 85 |  | Gas shortage
| 133 | Sirajgonj 225MW CCPP Unit-2 |  | Gas/HSD | NWPGCL | 1*150+1*75 | 220 | 220 | 0 | 0 | 0 | 0 | 220 |  | Gas shortage
| 134 | Sirajgonj 225MW CCPP Unit-3 |  | Gas/HSD | NWPGCL | 1*141 | 220 | 220 | 200 | 200 | 120 | 0 | 220 |  | Gas shortage
| 135 | Sirajgonj 400 MW CCPP Unit-4 |  | Gas/HSD | SNWPGCL | 1*282+1*132 | 414 | 414 | 255 | 424 | 340 | 340 | 74 |  | Gas shortage
| 136 | Santahar 50 MW Peaking PP |  | HFO | PDB | 6*8.7 | 50 | 50 | 0 | 38 | 30 | 40 |  | 10 | Engine problem
| 137 | Bogra 22 MW PP (GBB) |  | Gas | RPP | 6*4 | 22 | 22 | 20 | 22 | 22 | 22
| 138 | Bogura 20 MW PP (Energyprima) |  | Gas | RPP | 5*3.3+5*2 | 20 | 0 | 0 | 0 | 0 | 0 |  |  | Contract Expired
| 139 | Ullapara 11 MW PP (Summit) |  | Gas | SIPP, REB | 4*2.90 | 11 | 11 | 11 | 0 | 11 | 11
| 140 | Natore 52 MW PP (Rajlanka) |  | HFO | IPP | 6*8.92 | 52 | 52 | 0 | 8 | 52 | 52
| 141 | Chapainawabganj 100 MW Peaking PP |  | HFO | PDB | 12*8.924 | 104 | 104 | 0 | 90 | 65 | 90 |  | 14 | Engine problem
| 142 | Baghabari 200 MW PP (Paramount) |  | HSD | IPP | 135*1.6 | 200 | 200 | 0 | 190 | 100 | 190
| 143 | Bagura 113 MW PP (Confidence)-2 |  | HFO | IPP | 6*18.55+7.2 | 113 | 113 | 51 | 94 | 94 | 94 |  | 19 | Engine problem
| 144 | Confidence Power Bogura Unit-1 113 MW |  | HFO | IPP | 6*18.55 | 113 | 113 | 60 | 113 | 113 | 113
| 145 | Sirajgonj 6.55 MW Solar |  | Solar | NWPGCL | 1*6 | 6 | 6 | 0 | 0 | 6 | 0
|  | Rajshahi Area Total |  |  |  |  | 2199 | 2129 | 784 | 1423 | 1229 | 1237 | 770 | 106
| 146 | Barapukuria TPP Unit-1 |  | Coal | PDB | 1*125 | 125 | 85 | 87 | 89 | 0 | 0 | 85 |  | Coal Shortage
|  | Barapukuria TPP Unit-2 |  | Coal | PDB | 1*125 | 125 | 85 | 0 | 0 | 0 | 0 |  | 85 | Under maint.
| 147 | Barapukuria 275 MW TPP Unit-3 |  | Coal | PDB | 1*275 | 274 | 274 | 175 | 175 | 175 | 175 | 99 |  | Coal Shortage
| 148 | Rangpur 20 MW GTPP |  | HSD | PDB | 1*20 | 20 | 20 | 0 | 0 | 0 | 0
| 149 | Saidpur 20 MW GTPP |  | HSD | PDB | 1*20 | 20 | 20 | 0 | 8 | 0 | 80
| 150 | Rangpur 113 MW PP (Confidence) |  | HFO | IPP | 9*6.984+7*7.015+3.15*2 | 113 | 113 | 0 | 109 | 75 | 113
| 151 | Sympa Solar Power 8MW |  | Solar | IPP | 8 MW | 8 | 8 | 4 | 0 | 8 | 0
| 152 | Energypac Power Venture Thakurgaon Ltd. |  | HFO | IPP | 115 | 115 | 115 | 72 | 72 | 72 | 72 |  | 43 | Engine problem
|  | Rangpur Area Total |  |  |  |  | 800 | 720 | 338 | 453 | 330 | 440 | 184 | 128
|  | Total |  |  |  |  | 22348 | 21584 | 11848 | 14004 | 13515.6 | 14057 | 4191 | 2323
|  | Usable load at Substation end after deducting Auxiliary use & Transmission loss | [6 empty] | 11363.1576 | 13430.93 | 12962.5162 | 13481.7611
| A. |  | 2022-06-06 | (Yesterday) |  |  |  |  | Monday
| 1 | Highest Generation : |  |  | 14004 | MW at | 21:00 | hrs | 11 Evening Peak Hour : | [5 empty] | 21:00 | hrs.
| 2 | Minimum Generation : |  |  | 10636 | MW at | 8:00 | hrs | 12 Max. Demand (Generation end) at evening peak hour : | [5 empty] | 14004 | MW
| 3 | Day peak Generation : |  |  | 11848 | MW at | 12:00 | hrs | 13 Max. Demand (Substation end) at evening peak hour : | [5 empty] | 13430.93 | MW
| 4 | Evening peak Generation : |  |  | 14004 | MW at | 21:00 | hrs | 14 Load Shed (Substation end) at evening peak hour : | [5 empty] | 0 | MW
| 5 | Total Energy Generation : |  | 297.1812 | MKWHr | By Solar | 0.93888 | MKWHr | 15. Area wise Demand (S/S end), Supply (S/S end) & | [5 empty] | 16. Hourly Load Shed during
|  | By Gas : | 133.7287 | MKWHr |  | By Oil: | 106.6341 | MKWHr | Load Shed (S/S end) at Evening peak hour in MW : | [5 empty] | Evening Peak hours :
|  | By Coal : | 29.2763 | MKWHr |  | By Hydro: | 0.8097 | MKWHr | Area | Demand | Supply |  | Loadshed |  | Time |  | Loadshed
| 6 | Generation Shortfall : |  | For Fuel Limitation = |  |  | 4191 | MW | Dhaka | 5076.83 | 5076.83 |  | 0
|  |  |  | For Plants S/D or M/C prob = |  |  | 2323 | MW | Chittagong | 1414.5 | 1414.5 |  | 0 |  | 18:00 |  | 0
|  |  |  | Total = |  |  | 6514 | MW | Khulna | 1744.8 | 1744.8 |  | 0 |  | 18:30 |  | 0
| 7 | Total Gas Supplied : |  |  | 1041.55 | MMCFD |  |  | Rajshahi | 1290.8 | 1290.8 |  | 0 |  | 19:00 |  | 0
| 8 | Fuel Cost : | i) Gas : | Taka | 152131890.466 | ii) Oil : | Taka | 1482226342.15 | Comilla | 1357 | 1357 |  | 0 |  | 19:30 |  | 0
|  |  | iii) Coal : |  | 241085108.16 | Total | Taka | 1875443340.776 | Mymensingh | 837 | 837 |  | 0 |  | 20:00 |  | 0
| 9 | Power flow through E-W Interconnectors : |  | Taka |  | i) Energy | 0.022 | MKWHr. | Sylhet | 529 | 529 |  | 0 |  | 21:00 |  | 0
|  | ii) During Peak Demand : |  |  | 556 | MW (E to W) at | 21:00 | hrs | Barisal | 420 | 420 |  | 0 |  | 22:00 |  | 0
|  | iii) Maximum : |  |  | 66 | MW at | 2:00 | hrs | Rangpur | 761 | 761 |  | 0 |  | 23:00 |  | 0
| 10 | Maximum Temperature in Dhaka was |  |  |  | 35.1° C |  |  | Total | 13430.93 | 13430.93 |  | 0
| B. |  | 2022-06-07 | (Today) |  |  |  | Tuesday |  |  | Probable max. temperature in Dhaka |  |  | 35.4° C
Forecast
| 1 | Maximum Demand* Evening (Generation end) |  |  |  | 13900 | MW |  | 6 Total Load Shed forecast (Substation end) : |  |  |  |  | 0 | MW
| 2 | Maximum Generation (Generation end) |  |  |  | 14057 | MW |  | 7 Area wise Load Shed forecast (Substation end) :
| 3 | Maximum Demand* Day (Generation end) |  |  |  | 11900 | MW
| 4 | Reserve(Generation end) |  |  |  | 157 | MW |  | Dhaka | Chittagong | Khulna | Rajshahi | Comilla | Mymensingh | Sylhet | Barisal | Rangpur
| 5 | Total Energy Generation |  |  |  | 294.9742 | MKWHr |  | MW | MW | MW | MW | MW | MW | MW | MW | MW
| 6 | Actual Minimum Generation up to 8:00 hrs. |  |  |  | 10664 | MW at | 7:00 | 0 | 0 | 0 | 0 | 0 | 0 | 0 | 0 | 0
| * Import Through HVDC C/B Interconnector : |  |  |  |  | i) Energy | 22.2865 | MKWHr. | ii) HVDC Flow at Peak Time |  | 924 | MW at | 21:00 | hrs.
| * Import Through Comilla C/B Interconnector : |  |  |  |  | i) Energy | 3.5069 | MKWHr. | iii) Maximum HVDC Flow : |  | 925 | MW at | 23:00 | hrs.
*Cost for HVDC, Tripura & Solar energy is not usually included in the total fuel cost.
| Water Level of Kaptai Lake at 06:00 hr (ft): |  |  |  |  | (a) Yesterday : | 72.7 |  | (b) Today: | 72.06 |  | (c) Rule Curve: |  | 77.56
.
[5 empty] | Sub Divisional Engineer | [6 empty] | Executive Engineer
[5 empty] | Network Operation Division | [6 empty] | Network Operation Division

## YesterdayGen
2022-06-06
Plant Name | Ghorasal TPP (Unit-1&2) | Ghorasal Repowered CCPP:Unit-3 (GT | Ghorasal Repowered CCPP Unit-4 | Ghorasal TPP Unit-5 | Ghorasal 365 MW CCPP Unit-7 | Ghorashal 108MW PP (Regent) | Ghorashal 78.5 MW PP(MAX) | Haripur 412 MW CCPP | Haripur 360MW CCPP(HPL) | Plant Removed | Haripur GTPP | Meghnaghat 450 MW CCPP(MPL) | Meghnaghat CCPP(Summit) | Meghnaghat 100 MW(IEL) | Madanganj 102 PP(Summit) | Madanganj-55 MW PP(Summit) | Siddhirganj 335 MW CCPP | 210 MW Siddhirgonj TPP | Siddhirgonj 2*120 MW GTPP | Siddhirganj 100 PP(Dutch Bangla) | Gagnagar 102 MW PP (Digital Power) | Kodda 150MW PP | Keraniganj 100 MW PP (Powerpac) | Bosila 108MW PP(CLC) | Pagla (DPA ) | Katpotti 52 MW PP (Sinha) | Kamalaghat 54 MW PP(Banco Energy) | Manikganj 55 MW PP (Northern) | Nababganj 55 MW PP (Southern power ) | Narshingdi 22 MW PP (Doreen) | Summit Ashulia | Summit Madhabdi | Maona 33 MW PP(Summit) | Rupganj 33 MW PP(Summit) | Gazipur 52 MW PP | Tongi 80 MW GTPP | Karnaphuli Hydro PP Unit-1, 2 & 3 | Karnaphuli Hydro PP Unit-4 & 5 | Chattogram TPP-1 | Chattogram TPP-2 | Raozan 25 MW PP | Sikalbaha 225MW CCPP (Gas) | Sikalbaha 225MW CCPP(Oil) | Sikalbaha 150MW GTPP | Sikalbaha 150MW GTPP(Oil) | Plant Removed | Tangail Palli Power Gen 22 MW | Hathazari 100 MW peaking PP | Dohazari -Kalaish 100 MW Peaking | Juldah 100 MW Unit-1 (Acorn) | Chattogram 108 MW PP (ECPV) | Patenga 50MW PP (Baraka) | Barabkunda 22 MW PP (Regent) | Malancha, Ctg. EPZ (United) | Ashuganj TPP Unit- 3 | Ashuganj TPP Unit- 4 | Ashuganj TPP Unit- 5 | Ashuganj 450 MW CCPP(North) | Ashuganj 450 MW CCPP(South) | Ashuganj 225 MW CCPP | Ashuganj 195MW PP (APSCL-United) | Chandpur 150 MW CCPP | Ashuganj 50 MW PP | Ashuganj 55 MW PP (Precision) | Ashuganj 53MW PP (United) | Ashuganj 51 MW PP (Midland) | B.Baria (Aggreko) 85MW | Titas 50 MW Peaking PP | Jangalia 52 MW PP (Lakdanavi) | Feni 22MW PP (Doreen) | Feni 11 MW PP (Doreen) | Jangalia 33MW PP (Summit) | Cumilla 25 MW PP (Summit) | Impoprt (Tripura) | RPCL 210MW CCPP | Jamalpur 95 MW PP(Powerpac) | Tangail 22 MW PP (Doreen) | Sarishabari 3 MW Solar Plant | Fenchugonj CCPP Phase-1 | Fenchugonj CCPP Phase-2 | Fenchugonj 51 MW PP (Barakatullah) | Fenchuganj 44MW (Energyprima) | Kushiara 163 MW CCPP (KP) | Shajibazar 330 MW CCPP | Shahjibazar GTPP Unit- 8 & 9 | Shahjibazar 86MW PP (Shahjibazar) | Shahjibazar 50MW PP (EPL) | Sylhet 225 MW CCPP | Sylhet 20 MW GTPP | Sylhet 50MW PP (EPL) | Sylhet 10MW PP (Desh) | Bibiana-II 341 MW CCPP (Summit) | Shahjahanulla 25 MW PP | Hobiganj 11MW PP Cofidence-E | Daudkandi 200 MW PP (B.Trac) | Kodda 300 MW PP Unit-2 (Summit) | Keranigonj 300 MW PP (APR) | Bramhangoan 100 MW PP (Aggreko) | Mymensingh 200 MW PP (United) | Aurahati 100MW PP (Aggreko) | Kodda 149 MW PP Unit-1 (Summit) | Teknaf 20MW PP (Solartech) | Juldah 100 MW PP Unit-3 (Acorn) | Chandpur 200MW (Desh energy) | Ashuganj 150MW PP (Midland) | Bibiyana-III 400 MW CCPP | Jamalpur 115 MW PP (United) | Gazipur 100 MW PP | Sikalbaha 105 MW PP (Baraka Sikalbaha) | Kaptai 7 MW Solar PP | Anwara 300 MW PP (United) | Jodiac Power | Karnaphuli Power Ltd. | Feni Lanka Power | Chowmuhani 113 MW | Juldah unit-2 (Acorn) | Bibiyana South 400 MW | Meghnaghat 104 MW PP (OPCL) | Sutiakhali 50 MW Solar PP | Manikgonj 162MW PP(MPGL) | Anlima Energy Ltd. | Shahjibazar 100 MW GTPP | Bhairob 54.5 MW | Spectra Solar Plant Ltd. | Chandpur 115(Doreen) | Kanchan Purbachal Power Generation Ltd. | EasternBlank | Bheramara (HVDC ) | Bheramara GTPP Unit-3 | Bheramara 410 MW CCPP | Khulna 115 MW PP (KPCL-1 & 3) | Khulna 115 PP MW (KPCL-2) | Khulna 225 MW CCPP | Khulna 60MW | Khulna (Aggreeco) 55MW | Faridpur 50 MW Peaking PP | Gopalganj 100 MW Peaking PP | Noapara 40 MW PP (Khanjahan Ali) | Bhola 225 MW CCPP | Bhola 33 MW PP (Venture) | Barisal 110 MW PP (Summit ) | Barisal GT PP Unit-1& 2 | Baghabari 100 MW GTPP | Baghabari 71 MW GTPP | Baghabari 50 MW Peaking PP | Bera 70 MW Peaking PP | Chapainawabganj 100 MW Peaking PP | Amnura 50 MW PP(Sinha) | Katakhali 50 MW PP (Northern) | Katakhali 50 MW Peaking PP | Natore 52 MW PP (Rajlanka) | Santahar 50 MW Peaking PP | Bogra 22 MW PP (GBB) | Bogura 20 MW PP (Energyprima) | Ullapara 11 MW PP (Summit) | Barapukuria TPP Unit-1 | Barapukuria TPP Unit-2 | Barapukuria 275 MW TPP Unit-3 | Rangpur 20 MW GTPP | Saidpur 20 MW GTPP | Sirajgonj 225MW CCPP Unit-1 (Gas) | Sirajgonj 225MW CCPP Unit-1(Oil) | Sirajgonj 225 MW CCPP Unit-2 (Gas) | Sirajgonj 225 MW CCPP Unit-2 (Oil) | Bhola 95 MW PP (Aggreko) | Noapara 100 MW PP (Bangla Trac) | Sirajgonj 225MW CCPP Unit-3 (Gas) | Sirajgonj 225MW CCPP Unit-3 (Oil) | Sirajgonj 400 MW CCPP Unit-4 | Rupsha 105 MW PP (Orion rupsha) | Baghabari 200 MW PP (Paramount) | Bagura 113 MW PP (Confidence)-2 | Madhumati 100 MW PP | Rangpur 113 MW PP (Confidence) | Sirajgonj 400MW CCPP Unit-4 (Oil) | Sympa Solar Power 8MW | Confidence Power Bogura Unit-1 113 MW | Payra 1320 MW | Bhola Nutan Biddut BD LTD (GAS) | Bhola Nutan Biddut BD LTD (OIL) | United Payra Power Ltd. | Sirajgonj 6.55 MW Solar | Mongla Orion 100 MW Solar PP | Energypac Power Venture Thakurgaon Ltd. | WesternBlank | Eastern Grid Total | Western Grid Total | Total (MW) | Gas (Public) | HVDC | Gas (Private) | HSD (Private) | HFO (Private) | Coal | Hydro | HSD (Public) | HFO (Public) | Tripura | Solar | Shortage | Water Level
1:00 | 0 | 0 | 0 | 180 | 260 | 95 | 0 | 399 | 327 |  | 0 | 225 | 140 | 79 | 95 | 30 | 0 | 0 | 0 | 90 | 88 | 150 | 0 | 0 | 0 | 0 | 54 | 55 | 55 | 22 | 25 | 26 | 25 | 33 | 49 | 0 | 35 | 0 | 100 | 0 | 25 | 0 | 0 | 0 | 0 |  | 24 | 0 | 17 | 80 | 72 | 42 | 22 | 38 | 0 | 0 | 0 | 0 | 279 | 180 | 8 | 100 | 37 | 55 | 0 | 44 | 0 | 41 | 8 | 0 | 8 | 33 | 20 | 150 | 110 | 0 | 20 | 0 | 43 | 41 | 5 | 5 | 110 | 0 | 61 | 84 | 0 | 110 | 19 | 7 | 10 | 290 | 24 | 11 | 200 | 277 | 267 | 98 | 190 | 97 | 133 | 0 | 90 | 170 | 133 | 401 | 107 | 105 | 105 | 0 | 282 | 54 | 110 | 17 | 17 | 100 | 400 | 104 | 0 | 162 | 108 | 0 | 35 | 0 | 100 | 55 |  | 914 | 0 | 400 | 0 | 49 | 0 | 0 | 0 | 29 | 52 | 40 | 86 | 32 | 32 | 0 | 0 | 0 | 34 | 24 | 88 | 0 | 43 | 24 | 0 | 38 | 22 | 0 | 11 | 82 | 0 | 175 | 15 | 0 | 0 | 0 | 0 | 0 | 0 | 55 | 181 | 0 | 0 | 93 | 175 | 113 | 105 | 82 | 0 | 0 | 113 | 1050 | 216 | 0 | 17 | 0 | 0 | 52 |  | 8787 | 4442 | 13229 | 3667 | 914 | 1713 | 892 | 4039 | 1307 | 35 | 15 | 497 | 150 | 0 | 0 | 72.88
2:00 | 0 | 0 | 0 | 180 | 260 | 95 | 0 | 398 | 337 |  | 0 | 225 | 145 | 79 | 95 | 40 | 0 | 0 | 0 | 90 | 85 | 150 | 0 | 0 | 0 | 0 | 54 | 55 | 55 | 22 | 25 | 26 | 25 | 33 | 49 | 0 | 35 | 0 | 100 | 0 | 25 | 0 | 0 | 0 | 0 |  | 24 | 0 | 0 | 80 | 73 | 44 | 22 | 38 | 0 | 0 | 0 | 0 | 279 | 178 | 8 | 100 | 34 | 54 | 0 | 44 | 0 | 41 | 8 | 0 | 8 | 33 | 20 | 144 | 110 | 0 | 20 | 0 | 43 | 41 | 5 | 5 | 110 | 0 | 61 | 84 | 0 | 82 | 19 | 7 | 10 | 270 | 24 | 11 | 120 | 280 | 151 | 98 | 190 | 97 | 142 | 0 | 90 | 170 | 128 | 401 | 107 | 105 | 105 | 0 | 282 | 54 | 110 | 17 | 9 | 100 | 400 | 93 | 0 | 162 | 108 | 0 | 26 | 0 | 90 | 55 |  | 920 | 0 | 405 | 0 | 45 | 0 | 0 | 0 | 29 | 53 | 40 | 86 | 32 | 32 | 0 | 0 | 0 | 34 | 24 | 88 | 0 | 43 | 24 | 0 | 38 | 18 | 0 | 11 | 82 | 0 | 175 | 0 | 0 | 10 | 0 | 0 | 0 | 0 | 10 | 181 | 0 | 0 | 93 | 35 | 113 | 105 | 82 | 0 | 0 | 113 | 1010 | 203 | 0 | 17 | 0 | 0 | 52 |  | 8507 | 4203 | 12710 | 3648 | 920 | 1690 | 511 | 4014 | 1267 | 35 | 0 | 481 | 144 | 0 | 0 | 72.86
3:00 | 0 | 0 | 0 | 180 | 260 | 95 | 0 | 398 | 337 |  | 0 | 225 | 145 | 74 | 95 | 40 | 0 | 0 | 0 | 90 | 85 | 150 | 0 | 0 | 0 | 0 | 54 | 55 | 55 | 22 | 25 | 26 | 25 | 33 | 49 | 0 | 35 | 0 | 100 | 0 | 25 | 0 | 0 | 0 | 0 |  | 24 | 0 | 0 | 80 | 73 | 44 | 22 | 39 | 0 | 0 | 0 | 0 | 279 | 180 | 8 | 100 | 34 | 55 | 0 | 44 | 0 | 41 | 8 | 0 | 8 | 33 | 20 | 140 | 122 | 0 | 20 | 0 | 43 | 41 | 5 | 5 | 110 | 0 | 61 | 84 | 0 | 81 | 19 | 7 | 10 | 280 | 24 | 11 | 0 | 277 | 0 | 25 | 190 | 0 | 133 | 0 | 90 | 170 | 125 | 402 | 107 | 105 | 105 | 0 | 282 | 54 | 110 | 17 | 9 | 100 | 400 | 104 | 0 | 162 | 108 | 0 | 17 | 0 | 85 | 55 |  | 921 | 0 | 400 | 0 | 48 | 0 | 0 | 0 | 10 | 5 | 40 | 85 | 31 | 32 | 0 | 0 | 0 | 34 | 24 | 88 | 0 | 43 | 24 | 0 | 38 | 18 | 0 | 11 | 83 | 0 | 175 | 0 | 0 | 20 | 0 | 0 | 0 | 0 | 0 | 185 | 0 | 0 | 93 | 0 | 113 | 105 | 82 | 0 | 0 | 113 | 980 | 220 | 0 | 17 | 0 | 0 | 52 |  | 8065 | 4090 | 12155 | 3670 | 921 | 1718 | 25 | 3994 | 1238 | 35 | 0 | 414 | 140 | 0 | 0 | 72.86
4:00 | 0 | 0 | 0 | 180 | 260 | 95 | 0 | 399 | 338 |  | 0 | 225 | 145 | 71 | 85 | 40 | 0 | 0 | 0 | 90 | 85 | 150 | 0 | 0 | 0 | 0 | 54 | 35 | 55 | 22 | 25 | 26 | 25 | 33 | 49 | 0 | 35 | 0 | 100 | 0 | 25 | 0 | 0 | 0 | 0 |  | 24 | 0 | 0 | 80 | 73 | 44 | 22 | 39 | 0 | 0 | 0 | 0 | 279 | 199 | 8 | 100 | 34 | 55 | 0 | 44 | 0 | 41 | 8 | 0 | 8 | 33 | 20 | 138 | 122 | 0 | 20 | 0 | 43 | 41 | 5 | 5 | 110 | 0 | 61 | 84 | 0 | 81 | 19 | 7 | 10 | 290 | 24 | 11 | 0 | 280 | 0 | 0 | 190 | 0 | 146 | 0 | 90 | 134 | 125 | 401 | 106 | 105 | 105 | 0 | 282 | 54 | 110 | 17 | 9 | 100 | 400 | 104 | 0 | 162 | 108 | 0 | 17 | 0 | 84 | 55 |  | 920 | 0 | 405 | 0 | 48 | 0 | 0 | 0 | 0 | 0 | 40 | 85 | 30 | 32 | 0 | 0 | 0 | 34 | 0 | 88 | 0 | 43 | 24 | 0 | 0 | 18 | 0 | 11 | 84 | 0 | 175 | 0 | 0 | 20 | 0 | 0 | 0 | 0 | 0 | 188 | 0 | 0 | 93 | 0 | 113 | 105 | 81 | 0 | 0 | 113 | 970 | 220 | 0 | 17 | 0 | 0 | 34 |  | 8013 | 3991 | 12004 | 3697 | 920 | 1728 | 0 | 3920 | 1229 | 35 | 0 | 337 | 138 | 0 | 0 | 72.84
5:00 | 0 | 0 | 0 | 180 | 260 | 95 | 0 | 399 | 327 |  | 0 | 225 | 145 | 72 | 81 | 40 | 0 | 0 | 0 | 90 | 78 | 98 | 0 | 0 | 0 | 0 | 54 | 35 | 55 | 22 | 25 | 26 | 25 | 33 | 49 | 0 | 35 | 0 | 100 | 0 | 8 | 0 | 0 | 0 | 0 |  | 24 | 0 | 0 | 80 | 21 | 44 | 22 | 39 | 0 | 0 | 0 | 0 | 279 | 202 | 8 | 100 | 34 | 55 | 0 | 44 | 0 | 0 | 8 | 0 | 8 | 33 | 20 | 134 | 122 | 0 | 20 | 0 | 43 | 41 | 5 | 5 | 110 | 0 | 61 | 84 | 0 | 82 | 19 | 7 | 10 | 300 | 24 | 11 | 0 | 280 | 0 | 0 | 191 | 0 | 149 | 0 | 90 | 120 | 135 | 401 | 64 | 105 | 105 | 0 | 282 | 54 | 110 | 17 | 9 | 100 | 400 | 104 | 0 | 162 | 108 | 0 | 17 | 0 | 84 | 55 |  | 921 | 0 | 400 | 0 | 48 | 0 | 0 | 0 | 0 | 0 | 40 | 85 | 30 | 32 | 0 | 0 | 0 | 34 | 0 | 45 | 0 | 8 | 0 | 0 | 0 | 18 | 0 | 11 | 84 | 0 | 175 | 0 | 0 | 7 | 0 | 0 | 0 | 0 | 0 | 195 | 0 | 0 | 93 | 0 | 94 | 105 | 81 | 0 | 0 | 76 | 940 | 218 | 0 | 17 | 0 | 0 | 34 |  | 7798 | 3791 | 11589 | 3690 | 921 | 1725 | 0 | 3708 | 1199 | 35 | 0 | 177 | 134 | 0 | 0 | 72.82
6:00 | 0 | 0 | 0 | 180 | 260 | 95 | 0 | 398 | 281 |  | 0 | 225 | 140 | 71 | 81 | 40 | 0 | 0 | 0 | 90 | 77 | 62 | 0 | 0 | 0 | 0 | 54 | 35 | 55 | 22 | 25 | 27 | 25 | 33 | 24 | 0 | 35 | 0 | 100 | 0 | 8 | 0 | 0 | 0 | 0 |  | 24 | 0 | 0 | 80 | 11 | 44 | 22 | 42 | 0 | 0 | 0 | 0 | 279 | 211 | 8 | 100 | 31 | 55 | 0 | 44 | 0 | 0 | 8 | 0 | 8 | 33 | 20 | 128 | 122 | 0 | 20 | 0 | 43 | 41 | 5 | 5 | 110 | 0 | 61 | 84 | 0 | 83 | 19 | 7 | 10 | 270 | 24 | 11 | 0 | 268 | 0 | 0 | 191 | 0 | 140 | 1 | 90 | 120 | 133 | 342 | 64 | 90 | 105 | 0 | 230 | 54 | 96 | 17 | 9 | 100 | 360 | 95 | 2 | 162 | 108 | 0 | 17 | 0 | 82 | 55 |  | 922 | 0 | 320 | 0 | 48 | 0 | 0 | 0 | 0 | 0 | 40 | 85 | 26 | 16 | 0 | 0 | 0 | 34 | 0 | 45 | 0 | 8 | 0 | 0 | 0 | 18 | 0 | 11 | 85 | 0 | 175 | 0 | 0 | 5 | 0 | 0 | 0 | 0 | 0 | 180 | 0 | 0 | 93 | 0 | 94 | 105 | 81 | 0 | 0 | 76 | 860 | 186 | 0 | 17 | 0 | 6 | 34 |  | 7437 | 3570 | 11007 | 3501 | 922 | 1611 | 0 | 3540 | 1120 | 35 | 0 | 141 | 128 | 9 | 0 | 72.7
7:00 | 0 | 0 | 0 | 180 | 260 | 95 | 0 | 397 | 253 |  | 0 | 225 | 135 | 71 | 80 | 40 | 0 | 0 | 0 | 90 | 77 | 62 | 0 | 0 | 0 | 0 | 54 | 35 | 55 | 22 | 25 | 27 | 25 | 33 | 24 | 0 | 35 | 0 | 100 | 0 | 8 | 0 | 0 | 0 | 0 |  | 24 | 0 | 0 | 80 | 11 | 44 | 22 | 37 | 0 | 0 | 0 | 0 | 279 | 213 | 8 | 100 | 31 | 55 | 0 | 51 | 0 | 0 | 8 | 0 | 8 | 33 | 20 | 124 | 121 | 0 | 20 | 0 | 43 | 41 | 5 | 5 | 110 | 0 | 50 | 78 | 0 | 83 | 19 | 7 | 10 | 260 | 20 | 11 | 0 | 258 | 0 | 0 | 180 | 0 | 140 | 7 | 90 | 120 | 123 | 341 | 64 | 90 | 105 | 1 | 230 | 54 | 92 | 17 | 8 | 100 | 350 | 92 | 6 | 162 | 108 | 0 | 17 | 0 | 82 | 38 |  | 921 | 0 | 320 | 0 | 48 | 0 | 0 | 0 | 0 | 0 | 40 | 81 | 23 | 16 | 0 | 0 | 0 | 34 | 0 | 45 | 0 | 8 | 0 | 0 | 0 | 18 | 0 | 0 | 85 | 0 | 175 | 0 | 0 | 80 | 0 | 0 | 0 | 0 | 0 | 156 | 0 | 0 | 93 | 0 | 94 | 105 | 82 | 0 | 0 | 76 | 810 | 180 | 0 | 17 | 0 | 24 | 34 |  | 7314 | 3565 | 10879 | 3511 | 921 | 1555 | 0 | 3484 | 1070 | 35 | 0 | 141 | 124 | 38 | 0 | 72.75
8:00 | 0 | 0 | 0 | 180 | 240 | 52 | 0 | 397 | 232 |  | 0 | 225 | 140 | 72 | 80 | 40 | 0 | 0 | 0 | 88 | 85 | 64 | 0 | 0 | 0 | 0 | 35 | 35 | 55 | 22 | 25 | 27 | 25 | 33 | 24 | 0 | 35 | 0 | 100 | 0 | 8 | 0 | 0 | 0 | 0 |  | 24 | 0 | 0 | 80 | 10 | 44 | 22 | 6 | 0 | 0 | 0 | 0 | 279 | 182 | 8 | 100 | 31 | 55 | 0 | 51 | 0 | 0 | 8 | 0 | 8 | 33 | 20 | 126 | 110 | 0 | 20 | 1 | 43 | 41 | 5 | 5 | 110 | 0 | 40 | 40 | 0 | 83 | 19 | 7 | 10 | 260 | 20 | 11 | 0 | 260 | 0 | 0 | 178 | 0 | 149 | 4 | 76 | 120 | 110 | 341 | 64 | 90 | 105 | 3 | 230 | 54 | 92 | 17 | 9 | 100 | 335 | 92 | 12 | 162 | 108 | 0 | 17 | 0 | 78 | 34 |  | 921 | 0 | 300 | 0 | 48 | 0 | 0 | 0 | 0 | 0 | 40 | 83 | 20 | 16 | 0 | 0 | 0 | 34 | 0 | 45 | 0 | 8 | 0 | 0 | 0 | 0 | 0 | 11 | 83 | 0 | 175 | 0 | 0 | 100 | 0 | 0 | 0 | 0 | 0 | 142 | 0 | 50 | 93 | 0 | 94 | 105 | 82 | 0 | 1 | 76 | 780 | 161 | 0 | 17 | 0 | 46 | 34 |  | 7071 | 3565 | 10636 | 3423 | 921 | 1437 | 0 | 3446 | 1038 | 35 | 0 | 143 | 126 | 67 | 0 | 72.72
9:00 | 0 | 0 | 0 | 180 | 270 | 82 | 0 | 399 | 300 |  | 0 | 225 | 140 | 59 | 80 | 40 | 0 | 0 | 0 | 88 | 85 | 48 | 0 | 0 | 0 | 0 | 54 | 35 | 35 | 22 | 25 | 26 | 25 | 32 | 49 | 0 | 35 | 0 | 100 | 0 | 8 | 0 | 0 | 0 | 0 |  | 24 | 0 | 0 | 80 | 10 | 44 | 22 | 3 | 0 | 0 | 0 | 0 | 279 | 213 | 8 | 100 | 28 | 52 | 0 | 35 | 0 | 0 | 8 | 0 | 8 | 33 | 20 | 132 | 71 | 0 | 20 | 1 | 44 | 41 | 5 | 5 | 110 | 0 | 61 | 78 | 0 | 117 | 19 | 7 | 10 | 290 | 23 | 11 | 0 | 263 | 0 | 0 | 200 | 0 | 149 | 14 | 76 | 120 | 128 | 402 | 45 | 90 | 105 | 3 | 190 | 54 | 93 | 17 | 9 | 100 | 400 | 93 | 23 | 162 | 108 | 0 | 17 | 0 | 82 | 34 |  | 922 | 0 | 300 | 0 | 62 | 0 | 0 | 0 | 0 | 0 | 8 | 83 | 19 | 16 | 0 | 0 | 0 | 34 | 0 | 45 | 0 | 8 | 0 | 0 | 0 | 0 | 0 | 11 | 84 | 0 | 175 | 0 | 0 | 132 | 0 | 0 | 0 | 0 | 0 | 151 | 0 | 98 | 93 | 0 | 94 | 105 | 82 | 0 | 1 | 76 | 770 | 165 | 0 | 17 | 0 | 50 | 34 |  | 7431 | 3635 | 11066 | 3668 | 922 | 1632 | 0 | 3429 | 1029 | 35 | 0 | 127 | 132 | 92 | 0 | 72.69
10:00 | 0 | 0 | 0 | 180 | 260 | 82 | 0 | 399 | 332 |  | 0 | 225 | 145 | 54 | 79 | 40 | 0 | 0 | 0 | 89 | 85 | 48 | 0 | 0 | 0 | 0 | 54 | 35 | 35 | 22 | 25 | 26 | 25 | 27 | 49 | 0 | 35 | 0 | 100 | 0 | 8 | 0 | 0 | 0 | 0 |  | 24 | 0 | 0 | 80 | 11 | 44 | 19 | 3 | 0 | 0 | 0 | 0 | 325 | 206 | 8 | 97 | 30 | 50 | 0 | 35 | 0 | 0 | 8 | 0 | 8 | 30 | 20 | 142 | 69 | 0 | 20 | 1 | 44 | 41 | 5 | 5 | 110 | 0 | 60 | 78 | 0 | 163 | 18 | 7 | 10 | 300 | 23 | 11 | 0 | 248 | 0 | 25 | 200 | 8 | 149 | 18 | 76 | 120 | 130 | 403 | 55 | 90 | 105 | 5 | 220 | 54 | 92 | 17 | 9 | 100 | 393 | 92 | 23 | 162 | 108 | 0 | 17 | 0 | 88 | 34 |  | 922 | 0 | 300 | 0 | 62 | 0 | 0 | 0 | 0 | 0 | 8 | 81 | 20 | 16 | 0 | 0 | 0 | 34 | 0 | 45 | 0 | 0 | 0 | 0 | 0 | 0 | 0 | 11 | 85 | 0 | 175 | 0 | 0 | 160 | 0 | 0 | 0 | 0 | 0 | 158 | 0 | 184 | 70 | 0 | 50 | 32 | 70 | 0 | 2 | 50 | 750 | 165 | 0 | 17 | 2 | 63 | 52 |  | 7605 | 3584 | 11189 | 3754 | 922 | 1764 | 33 | 3288 | 1010 | 35 | 0 | 127 | 142 | 114 | 0 | 72.66
11:00 | 0 | 0 | 0 | 180 | 260 | 91 | 0 | 379 | 314 |  | 0 | 225 | 145 | 53 | 85 | 30 | 0 | 0 | 0 | 87 | 77 | 64 | 0 | 0 | 0 | 0 | 54 | 35 | 35 | 22 | 25 | 26 | 25 | 27 | 49 | 0 | 35 | 0 | 100 | 0 | 16 | 0 | 0 | 0 | 0 |  | 24 | 0 | 0 | 80 | 54 | 43 | 19 | 2 | 0 | 0 | 0 | 0 | 275 | 183 | 8 | 90 | 30 | 49 | 0 | 43 | 0 | 0 | 8 | 0 | 8 | 25 | 20 | 136 | 77 | 0 | 20 | 0 | 44 | 40 | 5 | 5 | 110 | 0 | 60 | 78 | 0 | 178 | 18 | 7 | 10 | 310 | 23 | 11 | 50 | 248 | 101 | 98 | 170 | 85 | 149 | 19 | 90 | 120 | 130 | 402 | 45 | 90 | 105 | 3 | 262 | 54 | 110 | 17 | 9 | 100 | 393 | 79 | 22 | 162 | 108 | 0 | 17 | 0 | 75 | 34 |  | 922 | 0 | 350 | 0 | 47 | 0 | 0 | 0 | 0 | 0 | 0 | 81 | 19 | 16 | 0 | 0 | 0 | 0 | 0 | 0 | 0 | 0 | 0 | 0 | 0 | 10 | 0 | 11 | 82 | 0 | 175 | 0 | 0 | 160 | 0 | 0 | 0 | 0 | 0 | 175 | 0 | 255 | 35 | 0 | 35 | 32 | 35 | 0 | 4 | 35 | 720 | 165 | 0 | 17 | 2 | 48 | 72 |  | 7879 | 3503 | 11382 | 3737 | 922 | 1851 | 334 | 3228 | 977 | 35 | 0 | 64 | 136 | 98 | 0 | 72.63
12:00 | 0 | 0 | 0 | 180 | 260 | 96 | 0 | 361 | 300 |  | 0 | 225 | 145 | 54 | 92 | 40 | 0 | 0 | 0 | 87 | 85 | 120 | 0 | 0 | 0 | 0 | 54 | 35 | 35 | 22 | 25 | 26 | 25 | 27 | 48 | 0 | 35 | 0 | 100 | 0 | 25 | 0 | 0 | 0 | 0 |  | 24 | 0 | 0 | 70 | 72 | 43 | 22 | 4 | 0 | 0 | 0 | 0 | 298 | 194 | 8 | 90 | 30 | 50 | 0 | 43 | 0 | 3 | 8 | 0 | 8 | 18 | 20 | 146 | 79 | 0 | 20 | 1 | 44 | 40 | 5 | 5 | 110 | 0 | 60 | 78 | 0 | 178 | 18 | 7 | 10 | 310 | 23 | 11 | 100 | 245 | 202 | 98 | 150 | 91 | 149 | 17 | 76 | 120 | 128 | 403 | 48 | 90 | 105 | 5 | 266 | 54 | 110 | 17 | 9 | 100 | 389 | 90 | 43 | 162 | 92 | 0 | 19 | 0 | 65 | 34 |  | 922 | 0 | 395 | 0 | 47 | 0 | 0 | 0 | 0 | 0 | 0 | 81 | 21 | 16 | 0 | 0 | 0 | 0 | 0 | 0 | 0 | 0 | 0 | 0 | 0 | 20 | 0 | 11 | 87 | 0 | 175 | 0 | 0 | 187 | 0 | 0 | 0 | 0 | 0 | 200 | 0 | 255 | 45 | 0 | 51 | 32 | 0 | 0 | 4 | 60 | 750 | 215 | 0 | 17 | 0 | 56 | 72 |  | 8129 | 3719 | 11848 | 3845 | 922 | 1907 | 491 | 3241 | 1012 | 35 | 0 | 123 | 146 | 126 | 0 | 72.6
13:00 | 0 | 0 | 0 | 180 | 260 | 96 | 0 | 331 | 285 |  | 0 | 225 | 140 | 57 | 92 | 40 | 0 | 0 | 0 | 85 | 85 | 132 | 0 | 0 | 0 | 0 | 54 | 35 | 35 | 22 | 25 | 26 | 25 | 24 | 48 | 0 | 35 | 0 | 100 | 0 | 25 | 0 | 0 | 0 | 0 |  | 24 | 0 | 0 | 80 | 71 | 43 | 22 | 4 | 0 | 0 | 0 | 0 | 275 | 186 | 8 | 90 | 30 | 50 | 0 | 43 | 0 | 40 | 8 | 0 | 8 | 17 | 20 | 142 | 79 | 0 | 20 | 1 | 44 | 40 | 5 | 5 | 110 | 0 | 60 | 78 | 0 | 179 | 18 | 7 | 10 | 310 | 23 | 11 | 100 | 230 | 253 | 98 | 150 | 90 | 149 | 18 | 76 | 120 | 127 | 402 | 65 | 90 | 105 | 2 | 266 | 54 | 76 | 17 | 9 | 96 | 398 | 92 | 14 | 162 | 90 | 0 | 35 | 0 | 71 | 34 |  | 921 | 0 | 390 | 0 | 75 | 0 | 0 | 0 | 0 | 0 | 0 | 83 | 22 | 32 | 0 | 0 | 0 | 0 | 0 | 0 | 0 | 0 | 0 | 0 | 0 | 22 | 0 | 11 | 85 | 0 | 175 | 0 | 0 | 210 | 0 | 0 | 0 | 0 | 0 | 202 | 0 | 414 | 92 | 0 | 92 | 32 | 0 | 0 | 5 | 76 | 770 | 215 | 0 | 17 | 2 | 25 | 72 |  | 8112 | 4040 | 12152 | 3811 | 921 | 2049 | 541 | 3384 | 1030 | 35 | 0 | 172 | 142 | 67 | 0 | 72.57
14:00 | 0 | 0 | 0 | 180 | 260 | 96 | 0 | 312 | 300 |  | 0 | 225 | 145 | 66 | 92 | 40 | 0 | 0 | 0 | 87 | 85 | 132 | 0 | 0 | 0 | 0 | 54 | 35 | 35 | 22 | 25 | 26 | 25 | 24 | 48 | 0 | 35 | 0 | 100 | 0 | 25 | 0 | 0 | 0 | 0 |  | 24 | 0 | 0 | 80 | 71 | 43 | 22 | 2 | 0 | 0 | 0 | 0 | 290 | 188 | 8 | 91 | 25 | 45 | 0 | 43 | 0 | 39 | 8 | 0 | 8 | 17 | 20 | 148 | 77 | 0 | 20 | 1 | 44 | 40 | 5 | 5 | 110 | 0 | 60 | 78 | 0 | 179 | 18 | 5 | 10 | 305 | 23 | 11 | 40 | 230 | 199 | 98 | 163 | 90 | 149 | 16 | 90 | 120 | 127 | 403 | 65 | 90 | 105 | 4 | 266 | 54 | 92 | 17 | 9 | 100 | 391 | 91 | 9 | 162 | 90 | 0 | 35 | 0 | 76 | 34 |  | 921 | 0 | 390 | 0 | 75 | 0 | 0 | 0 | 0 | 0 | 0 | 81 | 22 | 32 | 0 | 0 | 0 | 0 | 0 | 0 | 0 | 0 | 0 | 0 | 0 | 22 | 0 | 11 | 86 | 0 | 175 | 0 | 0 | 209 | 0 | 0 | 0 | 0 | 0 | 196 | 0 | 414 | 93 | 0 | 94 | 32 | 54 | 0 | 5 | 76 | 790 | 215 | 0 | 17 | 1 | 86 | 72 |  | 8052 | 4169 | 12221 | 3788 | 921 | 2055 | 427 | 3503 | 1051 | 35 | 0 | 171 | 148 | 122 | 0 | 72.54
15:00 | 0 | 0 | 0 | 180 | 260 | 93 | 0 | 299 | 300 |  | 0 | 225 | 145 | 72 | 83 | 40 | 0 | 0 | 0 | 87 | 85 | 132 | 0 | 0 | 0 | 0 | 54 | 35 | 35 | 22 | 25 | 24 | 25 | 24 | 48 | 0 | 35 | 0 | 100 | 0 | 25 | 0 | 0 | 0 | 0 |  | 24 | 0 | 0 | 80 | 70 | 43 | 22 | 2 | 0 | 0 | 0 | 0 | 325 | 203 | 8 | 91 | 28 | 42 | 0 | 43 | 0 | 38 | 8 | 0 | 8 | 25 | 20 | 150 | 81 | 0 | 20 | 1 | 44 | 41 | 5 | 5 | 110 | 0 | 55 | 78 | 0 | 179 | 18 | 6 | 10 | 310 | 23 | 11 | 100 | 235 | 275 | 95 | 200 | 90 | 149 | 12 | 90 | 120 | 123 | 403 | 65 | 90 | 105 | 2 | 266 | 54 | 92 | 17 | 15 | 100 | 383 | 92 | 3 | 162 | 90 | 0 | 35 | 0 | 76 | 39 |  | 921 | 0 | 390 | 0 | 73 | 0 | 0 | 0 | 0 | 0 | 0 | 80 | 24 | 32 | 0 | 0 | 0 | 0 | 0 | 0 | 0 | 0 | 0 | 0 | 0 | 22 | 0 | 11 | 89 | 0 | 175 | 0 | 0 | 212 | 0 | 0 | 0 | 0 | 0 | 201 | 0 | 414 | 70 | 0 | 94 | 32 | 74 | 0 | 3 | 76 | 820 | 206 | 0 | 17 | 1 | 48 | 72 |  | 8258 | 4157 | 12415 | 3833 | 921 | 2048 | 560 | 3544 | 1084 | 35 | 0 | 170 | 150 | 70 | 0 | 72.51
16:00 | 0 | 0 | 0 | 180 | 260 | 92 | 0 | 298 | 300 |  | 0 | 225 | 142 | 72 | 91 | 40 | 0 | 0 | 0 | 80 | 85 | 132 | 0 | 0 | 0 | 0 | 54 | 35 | 35 | 22 | 25 | 24 | 25 | 22 | 48 | 0 | 35 | 0 | 100 | 0 | 25 | 0 | 0 | 0 | 0 |  | 24 | 0 | 0 | 80 | 71 | 43 | 22 | 2 | 0 | 0 | 0 | 0 | 300 | 185 | 8 | 90 | 28 | 42 | 0 | 35 | 0 | 38 | 8 | 0 | 8 | 33 | 20 | 158 | 82 | 0 | 20 | 0 | 44 | 40 | 5 | 5 | 110 | 0 | 55 | 81 | 0 | 179 | 18 | 6 | 10 | 300 | 23 | 11 | 200 | 245 | 301 | 96 | 191 | 90 | 149 | 9 | 90 | 120 | 127 | 401 | 93 | 90 | 105 | 2 | 266 | 54 | 92 | 17 | 42 | 100 | 396 | 91 | 4 | 162 | 100 | 0 | 35 | 0 | 76 | 53 |  | 923 | 0 | 395 | 0 | 73 | 0 | 0 | 0 | 0 | 0 | 0 | 82 | 24 | 32 | 0 | 0 | 0 | 0 | 0 | 0 | 0 | 0 | 0 | 0 | 0 | 22 | 0 | 11 | 89 | 0 | 175 | 0 | 0 | 209 | 0 | 0 | 0 | 0 | 0 | 197 | 0 | 414 | 53 | 0 | 94 | 15 | 74 | 0 | 3 | 90 | 860 | 213 | 0 | 17 | 1 | 28 | 52 |  | 8428 | 4146 | 12574 | 3805 | 923 | 2036 | 687 | 3589 | 1124 | 35 | 0 | 170 | 158 | 47 | 0 | 72.48
17:00 | 0 | 0 | 0 | 180 | 260 | 92 | 0 | 295 | 298 |  | 0 | 225 | 145 | 73 | 91 | 40 | 0 | 0 | 0 | 82 | 85 | 132 | 0 | 0 | 0 | 0 | 54 | 35 | 35 | 22 | 25 | 25 | 25 | 0 | 48 | 0 | 35 | 0 | 100 | 0 | 25 | 0 | 0 | 0 | 0 |  | 24 | 0 | 0 | 80 | 70 | 43 | 22 | 7 | 0 | 0 | 0 | 0 | 300 | 180 | 8 | 90 | 31 | 44 | 0 | 26 | 0 | 38 | 8 | 0 | 8 | 0 | 20 | 154 | 91 | 0 | 20 | 0 | 44 | 40 | 5 | 5 | 110 | 0 | 55 | 81 | 0 | 179 | 18 | 6 | 10 | 280 | 23 | 11 | 150 | 250 | 226 | 96 | 193 | 94 | 135 | 4 | 90 | 160 | 128 | 401 | 91 | 95 | 105 | 1 | 266 | 54 | 92 | 17 | 101 | 100 | 397 | 91 | 4 | 162 | 108 | 0 | 35 | 0 | 76 | 43 |  | 922 | 0 | 335 | 0 | 63 | 0 | 0 | 0 | 0 | 0 | 0 | 81 | 22 | 32 | 0 | 0 | 0 | 0 | 0 | 0 | 0 | 0 | 0 | 0 | 0 | 22 | 0 | 11 | 90 | 0 | 175 | 0 | 0 | 179 | 0 | 0 | 0 | 0 | 0 | 172 | 0 | 372 | 17 | 0 | 35 | 15 | 39 | 0 | 1 | 35 | 760 | 216 | 0 | 17 | 0 | 16 | 34 |  | 8323 | 3661 | 11984 | 3640 | 922 | 1974 | 566 | 3472 | 1025 | 35 | 0 | 170 | 154 | 26 | 0 | 72.45
18:00 | 0 | 0 | 0 | 180 | 260 | 95 | 0 | 292 | 298 |  | 0 | 225 | 140 | 79 | 92 | 40 | 0 | 0 | 0 | 89 | 85 | 132 | 0 | 0 | 0 | 0 | 54 | 35 | 35 | 22 | 25 | 25 | 25 | 14 | 48 | 0 | 35 | 0 | 100 | 0 | 25 | 0 | 0 | 0 | 0 |  | 24 | 0 | 17 | 80 | 71 | 43 | 22 | 12 | 0 | 0 | 0 | 0 | 275 | 180 | 8 | 91 | 33 | 48 | 0 | 26 | 0 | 38 | 8 | 0 | 8 | 0 | 20 | 144 | 93 | 0 | 20 | 0 | 44 | 40 | 5 | 5 | 110 | 0 | 61 | 81 | 0 | 179 | 18 | 6 | 10 | 290 | 22 | 11 | 70 | 253 | 103 | 25 | 192 | 25 | 149 | 1 | 90 | 200 | 127 | 402 | 106 | 105 | 105 | 0 | 266 | 54 | 92 | 17 | 102 | 100 | 401 | 92 | 1 | 162 | 108 | 0 | 35 | 0 | 74 | 21 |  | 922 | 0 | 355 | 0 | 50 | 0 | 0 | 0 | 0 | 15 | 0 | 82 | 20 | 32 | 0 | 0 | 0 | 0 | 0 | 0 | 0 | 0 | 0 | 0 | 8 | 22 | 0 | 11 | 90 | 0 | 176 | 0 | 0 | 142 | 0 | 0 | 0 | 0 | 0 | 162 | 0 | 331 | 17 | 0 | 35 | 15 | 39 | 0 | 0 | 35 | 760 | 165 | 0 | 17 | 0 | 1 | 34 |  | 8071 | 3536 | 11607 | 3615 | 922 | 1897 | 223 | 3532 | 1026 | 35 | 0 | 210 | 144 | 3 | 0 | 72.42
18:30 | 0 | 0 | 0 | 0 | 0 | 0 | 0 | 0 | 0 |  | 0 | 0 | 0 | 0 | 0 | 0 | 0 | 0 | 0 | 0 | 0 | 0 | 0 | 0 | 0 | 0 | 0 | 0 | 0 | 0 | 0 | 0 | 0 | 0 | 0 | 0 | 0 | 0 | 0 | 0 | 0 | 0 | 0 | 0 | 0 |  | 0 | 0 | 0 | 0 | 0 | 0 | 0 | 0 | 0 | 0 | 0 | 0 | 0 | 0 | 0 | 0 | 0 | 0 | 0 | 0 | 0 | 0 | 0 | 0 | 0 | 0 | 0 | 0 | 0 | 0 | 0 | 0 | 0 | 0 | 0 | 0 | 0 | 0 | 0 | 0 | 0 | 0 | 0 | 0 | 0 | 0 | 0 | 0 | 0 | 0 | 0 | 0 | 0 | 0 | 0 | 0 | 0 | 0 | 0 | 0 | 0 | 0 | 0 | 0 | 0 | 0 | 0 | 0 | 0 | 0 | 0 | 0 | 0 | 0 | 0 | 0 | 0 | 0 | 0 | 0 |  | 0 | 0 | 0 | 0 | 0 | 0 | 0 | 0 | 0 | 0 | 0 | 0 | 0 | 0 | 0 | 0 | 0 | 0 | 0 | 0 | 0 | 0 | 0 | 0 | 0 | 0 | 0 | 0 | 0 | 0 | 0 | 0 | 0 | 0 | 0 | 0 | 0 | 0 | 0 | 0 | 0 | 0 | 0 | 0 | 0 | 0 | 0 | 0 | 0 | 0 | 0 | 0 | 0 | 0 | 0 | 0 | 0 |  | 0 | 0 | 0 | 0 | 0 | 0 | 0 | 0 | 0 | 0 | 0 | 0 | 0 | 0 | 0 | 0
19:00 | 0 | 0 | 0 | 180 | 260 | 96 | 0 | 292 | 298 |  | 0 | 225 | 140 | 79 | 93 | 45 | 0 | 0 | 0 | 89 | 85 | 150 | 0 | 0 | 0 | 0 | 54 | 35 | 35 | 22 | 25 | 22 | 25 | 14 | 48 | 0 | 35 | 0 | 100 | 0 | 25 | 0 | 0 | 0 | 0 |  | 24 | 0 | 51 | 80 | 71 | 43 | 22 | 12 | 0 | 0 | 0 | 0 | 320 | 198 | 8 | 90 | 36 | 50 | 0 | 44 | 0 | 38 | 8 | 0 | 8 | 15 | 20 | 170 | 102 | 0 | 20 | 0 | 44 | 40 | 5 | 5 | 110 | 0 | 60 | 81 | 0 | 179 | 18 | 6 | 10 | 300 | 24 | 11 | 195 | 248 | 300 | 100 | 193 | 94 | 149 | 0 | 90 | 200 | 132 | 399 | 96 | 105 | 105 | 0 | 268 | 54 | 103 | 17 | 105 | 100 | 387 | 91 | 0 | 162 | 108 | 0 | 35 | 0 | 76 | 55 |  | 922 | 0 | 370 | 0 | 72 | 0 | 0 | 0 | 33 | 60 | 40 | 77 | 31 | 32 | 0 | 0 | 0 | 0 | 4 | 91 | 0 | 43 | 16 | 8 | 38 | 22 | 0 | 11 | 90 | 0 | 175 | 0 | 8 | 157 | 0 | 0 | 0 | 0 | 5 | 175 | 0 | 406 | 23 | 13 | 48 | 32 | 100 | 0 | 0 | 90 | 760 | 203 | 0 | 17 | 0 | 0 | 72 |  | 8762 | 4244 | 13006 | 3723 | 922 | 2052 | 707 | 3883 | 1025 | 35 | 8 | 481 | 170 | 0 | 0 | 72.33
19:30 | 0 | 0 | 0 | 180 | 260 | 96 | 0 | 292 | 298 |  | 0 | 225 | 145 | 88 | 93 | 55 | 0 | 0 | 0 | 89 | 85 | 150 | 0 | 0 | 0 | 0 | 54 | 35 | 35 | 22 | 25 | 22 | 25 | 21 | 48 | 0 | 35 | 0 | 100 | 0 | 25 | 0 | 0 | 0 | 0 |  | 24 | 0 | 51 | 80 | 71 | 43 | 22 | 19 | 0 | 0 | 0 | 0 | 270 | 206 | 8 | 90 | 36 | 52 | 0 | 44 | 0 | 38 | 8 | 0 | 0 | 33 | 20 | 154 | 103 | 0 | 20 | 0 | 44 | 40 | 5 | 5 | 110 | 0 | 60 | 81 | 0 | 179 | 18 | 6 | 10 | 320 | 24 | 11 | 200 | 248 | 301 | 100 | 193 | 96 | 149 | 0 | 90 | 200 | 135 | 402 | 96 | 105 | 105 | 0 | 252 | 54 | 110 | 17 | 105 | 100 | 400 | 90 | 0 | 162 | 108 | 0 | 35 | 0 | 78 | 55 |  | 923 | 0 | 360 | 0 | 80 | 0 | 0 | 0 | 45 | 75 | 40 | 83 | 30 | 32 | 0 | 0 | 0 | 34 | 4 | 90 | 0 | 43 | 27 | 8 | 38 | 22 | 0 | 0 | 90 | 0 | 175 | 0 | 8 | 150 | 0 | 0 | 0 | 0 | 80 | 204 | 0 | 419 | 93 | 121 | 94 | 102 | 102 | 0 | 0 | 113 | 920 | 219 | 0 | 17 | 0 | 0 | 72 |  | 8794 | 4913 | 13707 | 3722 | 923 | 2114 | 898 | 4116 | 1185 | 35 | 8 | 552 | 154 | 0 | 0 | 0
20:00 | 0 | 0 | 0 | 180 | 260 | 98 | 0 | 292 | 299 |  | 0 | 225 | 128 | 89 | 93 | 55 | 0 | 0 | 0 | 89 | 85 | 150 | 0 | 0 | 0 | 0 | 54 | 35 | 35 | 22 | 25 | 26 | 25 | 22 | 48 | 0 | 35 | 0 | 100 | 0 | 25 | 0 | 0 | 0 | 0 |  | 24 | 0 | 51 | 80 | 72 | 43 | 22 | 26 | 0 | 0 | 0 | 0 | 305 | 206 | 8 | 90 | 36 | 52 | 0 | 51 | 0 | 38 | 8 | 0 | 0 | 33 | 20 | 160 | 102 | 0 | 20 | 0 | 44 | 40 | 5 | 5 | 110 | 0 | 60 | 81 | 0 | 179 | 18 | 6 | 10 | 310 | 24 | 11 | 200 | 245 | 302 | 100 | 192 | 95 | 149 | 0 | 90 | 200 | 133 | 400 | 107 | 105 | 105 | 0 | 248 | 54 | 110 | 17 | 104 | 100 | 400 | 92 | 0 | 162 | 108 | 0 | 35 | 0 | 78 | 55 |  | 924 | 0 | 350 | 0 | 86 | 0 | 0 | 0 | 38 | 77 | 40 | 81 | 32 | 48 | 0 | 0 | 0 | 34 | 4 | 90 | 0 | 43 | 32 | 8 | 38 | 22 | 0 | 0 | 89 | 0 | 175 | 0 | 8 | 146 | 0 | 0 | 0 | 0 | 60 | 203 | 0 | 422 | 93 | 155 | 85 | 105 | 107 | 0 | 0 | 113 | 950 | 216 | 0 | 17 | 0 | 0 | 72 |  | 8831 | 4963 | 13794 | 3742 | 924 | 2106 | 912 | 4141 | 1214 | 35 | 8 | 552 | 160 | 0 | 0 | 72.36
21:00 | 0 | 0 | 0 | 180 | 260 | 98 | 0 | 291 | 298 |  | 0 | 225 | 145 | 88 | 93 | 55 | 0 | 0 | 0 | 89 | 85 | 150 | 0 | 0 | 0 | 0 | 54 | 35 | 35 | 22 | 25 | 26 | 25 | 22 | 48 | 0 | 35 | 0 | 100 | 0 | 25 | 0 | 0 | 0 | 0 |  | 24 | 0 | 51 | 80 | 72 | 43 | 22 | 27 | 0 | 0 | 0 | 0 | 355 | 203 | 26 | 89 | 36 | 53 | 0 | 51 | 0 | 38 | 8 | 0 | 0 | 33 | 20 | 164 | 125 | 0 | 20 | 0 | 43 | 40 | 17 | 20 | 110 | 0 | 61 | 81 | 0 | 179 | 19 | 6 | 10 | 290 | 24 | 11 | 200 | 245 | 301 | 98 | 192 | 96 | 149 | 0 | 90 | 200 | 132 | 400 | 107 | 105 | 105 | 0 | 250 | 54 | 110 | 17 | 103 | 100 | 400 | 91 | 0 | 162 | 108 | 0 | 35 | 0 | 78 | 55 |  | 924 | 0 | 325 | 0 | 95 | 0 | 0 | 0 | 38 | 74 | 40 | 84 | 33 | 48 | 0 | 0 | 0 | 34 | 5 | 90 | 0 | 43 | 32 | 8 | 38 | 22 | 0 | 0 | 89 | 0 | 175 | 0 | 8 | 130 | 0 | 0 | 0 | 0 | 96 | 200 | 0 | 424 | 93 | 190 | 94 | 105 | 109 | 0 | 0 | 113 | 1010 | 203 | 0 | 17 | 0 | 0 | 72 |  | 8943 | 5061 | 14004 | 3770 | 924 | 2139 | 981 | 4159 | 1274 | 35 | 8 | 550 | 164 | 0 | 0 | 72.33
22:00 | 0 | 0 | 0 | 180 | 260 | 98 | 0 | 271 | 261 |  | 0 | 225 | 145 | 88 | 93 | 55 | 0 | 0 | 0 | 90 | 85 | 150 | 0 | 0 | 0 | 0 | 54 | 35 | 35 | 22 | 25 | 26 | 25 | 22 | 48 | 0 | 35 | 0 | 100 | 0 | 25 | 0 | 0 | 0 | 0 |  | 12 | 0 | 51 | 80 | 72 | 43 | 22 | 37 | 0 | 0 | 0 | 0 | 345 | 185 | 8 | 91 | 36 | 53 | 0 | 51 | 0 | 41 | 8 | 0 | 8 | 33 | 20 | 166 | 138 | 0 | 0 | 0 | 44 | 40 | 17 | 20 | 110 | 0 | 61 | 81 | 0 | 179 | 19 | 6 | 10 | 265 | 24 | 11 | 160 | 255 | 250 | 99 | 192 | 96 | 149 | 0 | 90 | 200 | 125 | 401 | 96 | 105 | 105 | 0 | 256 | 54 | 110 | 17 | 104 | 100 | 400 | 104 | 0 | 162 | 108 | 0 | 35 | 0 | 95 | 55 |  | 924 | 0 | 300 | 0 | 94 | 0 | 0 | 0 | 38 | 68 | 40 | 85 | 34 | 48 | 0 | 0 | 0 | 34 | 5 | 90 | 0 | 43 | 32 | 8 | 38 | 22 | 0 | 0 | 90 | 0 | 175 | 0 | 0 | 111 | 0 | 0 | 0 | 0 | 10 | 188 | 0 | 425 | 93 | 10 | 94 | 105 | 109 | 0 | 0 | 113 | 1000 | 216 | 0 | 17 | 0 | 0 | 72 |  | 8763 | 4731 | 13494 | 3672 | 924 | 2084 | 625 | 4176 | 1265 | 35 | 0 | 547 | 166 | 0 | 0 | 72.3
23:00 | 0 | 0 | 0 | 180 | 260 | 98 | 0 | 268 | 261 |  | 0 | 225 | 145 | 88 | 93 | 55 | 0 | 0 | 0 | 90 | 85 | 150 | 0 | 0 | 0 | 0 | 54 | 35 | 45 | 22 | 25 | 27 | 25 | 22 | 49 | 0 | 35 | 0 | 100 | 0 | 25 | 0 | 0 | 0 | 0 |  | 24 | 0 | 51 | 80 | 73 | 43 | 22 | 30 | 0 | 0 | 0 | 0 | 355 | 168 | 8 | 90 | 36 | 54 | 0 | 51 | 0 | 41 | 8 | 0 | 8 | 33 | 20 | 166 | 138 | 0 | 0 | 0 | 44 | 40 | 17 | 20 | 110 | 0 | 61 | 81 | 0 | 179 | 19 | 6 | 10 | 280 | 24 | 11 | 130 | 260 | 101 | 99 | 182 | 96 | 149 | 0 | 90 | 200 | 127 | 402 | 106 | 105 | 105 | 0 | 276 | 54 | 110 | 0 | 104 | 100 | 400 | 104 | 0 | 162 | 108 | 0 | 35 | 0 | 101 | 55 |  | 925 | 0 | 290 | 0 | 99 | 0 | 0 | 0 | 38 | 40 | 8 | 84 | 34 | 48 | 0 | 0 | 0 | 24 | 5 | 90 | 0 | 43 | 32 | 8 | 38 | 22 | 0 | 8 | 87 | 0 | 175 | 0 | 0 | 105 | 0 | 0 | 0 | 0 | 10 | 187 | 0 | 428 | 93 | 10 | 94 | 105 | 109 | 0 | 0 | 113 | 980 | 217 | 0 | 17 | 0 | 0 | 72 |  | 8624 | 4638 | 13262 | 3653 | 925 | 2097 | 446 | 4189 | 1242 | 35 | 0 | 509 | 166 | 0 | 0 | 72.27
24:00 | 0 | 0 | 0 | 180 | 260 | 98 | 0 | 273 | 261 |  | 0 | 225 | 145 | 83 | 93 | 55 | 0 | 0 | 0 | 90 | 85 | 150 | 0 | 0 | 0 | 0 | 54 | 35 | 55 | 22 | 25 | 26 | 25 | 8 | 49 | 0 | 35 | 0 | 100 | 0 | 25 | 0 | 0 | 0 | 0 |  | 24 | 0 | 51 | 80 | 72 | 43 | 22 | 30 | 0 | 0 | 0 | 0 | 315 | 154 | 8 | 90 | 36 | 55 | 0 | 51 | 0 | 41 | 8 | 0 | 8 | 33 | 20 | 164 | 138 | 0 | 0 | 0 | 44 | 40 | 17 | 20 | 110 | 0 | 61 | 81 | 0 | 179 | 18 | 6 | 10 | 310 | 24 | 11 | 150 | 262 | 251 | 99 | 182 | 96 | 149 | 0 | 90 | 170 | 130 | 402 | 106 | 105 | 105 | 0 | 265 | 54 | 110 | 0 | 28 | 100 | 400 | 104 | 0 | 162 | 108 | 0 | 35 | 0 | 86 | 55 |  | 924 | 0 | 270 | 0 | 107 | 0 | 0 | 0 | 38 | 40 | 8 | 85 | 34 | 48 | 0 | 0 | 0 | 24 | 5 | 90 | 0 | 43 | 32 | 8 | 38 | 22 | 0 | 8 | 89 | 0 | 175 | 0 | 0 | 99 | 0 | 0 | 0 | 0 | 10 | 187 | 0 | 426 | 93 | 10 | 94 | 105 | 74 | 0 | 0 | 113 | 1000 | 220 | 0 | 17 | 0 | 0 | 72 |  | 8635 | 4608 | 13243 | 3563 | 924 | 2129 | 616 | 4039 | 1264 | 35 | 0 | 509 | 164 | 0 | 0 | 72.24
KWH | 0 | 0 | 0 | 4378500 | 6163345 | 2152590 | 0 | 8380420 | 7116000 |  | 0 | 5038100 | 3471913 | 1755840 | 2118312 | 1033315 | 0 | 0 | 0 | 2130240 | 2006496 | 2757120 | 0 | 0 | 0 | 0 | 1285920 | 948914 | 1051017 | 482436 | 600000 | 593460 | 612500 | 595100 | 1080960 | 0 | 809700 | 0 | 2400000 | 0 | 502763 | 0 | 0 | 0 | 0 |  | 581520 | 0 | 333926 | 1921920 | 1354560 | 1051200 | 515232 | 494400 | 0 | 0 | 0 | 0 | 7298000 | 4663000 | 217454 | 2241700 | 765072 | 1226400 | 0 | 914794 | 0 | 693824 | 201638 | 0 | 175320 | 638000 | 510180 | 3506880 | 2400000 | 0 | 377568 | 5500 | 1026000 | 924088 | 166800 | 207792 | 2670299 | 0 | 1407360 | 1846080 | 0 | 3467910 | 432000 | 170200 | 254340 | 7134500 | 569664 | 264000 | 2166336 | 6174870 | 3548728 | 1535493 | 4437600 | 1444863 | 3535340 | 130275 | 2052480 | 3648000 | 3077818 | 9446000 | 1982400 | 2352000 | 2579345 | 34199 | 6212509 | 1363753 | 2421270 | 392160 | 950880 | 2420160 | 9365000 | 2294400 | 169360 | 3949920 | 2534182 | 0 | 691560 | 0 | 1975680 | 1123560 |  | 22286545 | 0 | 8770752 | 0 | 1517760 | 0 | 0 | 0 | 278880 | 476416 | 508500 | 2015417 | 626943 | 752736 | 0 | 0 | 0 | 481184 | 118023 | 1125872 | 0 | 438096 | 230200 | 47040 | 351000 | 395040 | 0 | 210258 | 2107636 | 0 | 4287700 | 28000 | 25000 | 2950427 | 0 | 0 | 0 | 0 | 346560 | 4617764 | 0 | 5556800 | 1886880 | 838245 | 2109792 | 1826784 | 1739433 | 0 | 18091 | 2044608 | 22881000 | 4811809 | 0 | 433200 | 14820 | 566640 | 1355136 |  | 196104223 | 101076987 | 297181210 | 89256473 | 22286545 | 44472254 | 9880225 | 89854467 | 29276336 | 809700 | 53000 | 6846445 | 3506880 | 938885 | 0
Fuel Cost | 0 | 0 | 0 | 6523965 | 6902946.4 | 2862944.7 | 0 | 8799441 | 7685280 |  | 0 | 5491529 | 3853823.43 | 19630291.2 | 28067634 | 13691423.75 | 0 | 0 | 0 | 31144108.8 | 28231398.72 | 44692915.2 | 0 | 0 | 0 | 0 | 16356902.4 | 12810339 | 14094137.97 | 361827 | 450000 | 0 | 0 | 0 | 18387129.6 | 0 | 218619 | 0 | 4536000 | 0 | 8220175.05 | 0 | 0 | 0 | 0 |  | 7588836 | 0 | 5683420.52 | 25965139.2 | 17175820.8 | 12162384 | 654344.64 | 1646352 | 0 | 0 | 0 | 0 | 7954820 | 5409080 | 280515.66 | 2734874 | 864531.36 | 1827336 | 0 | 1527705.98 | 0 | 11982340.48 | 2712031.1 | 0 | 131490 | 1116500 | 382635 | 25179398.4 | 2616000 | 0 | 513492.48 | 87670 | 1405620 | 1219796.16 | 290232 | 359480.16 | 3070843.85 | 0 | 2730278.4 | 4209062.4 | 0 | 3502589.1 | 928800 | 253598 | 503593.2 | 7134500 | 427248 | 200640 | 45406402.56 | 84286975.5 | 74381338.88 | 31738640.31 | 59818848 | 29865318.21 | 48964459 | 1522914.75 | 21181593.6 | 49831680 | 40842644.86 | 8690320 | 24105984 | 34009920 | 32628714.25 | 0 | 72934855.66 | 14851270.17 | 25738100.1 | 5321611.2 | 12256843.2 | 28509484.8 | 8615800 | 29712480 | 2447252 | 50124484.8 | 28838991.16 | 0 | 9031773.6 | 0 | 29575929.6 | 14797285.2 |  | 66859635 | 0 | 9823242.24 | 0 | 15799881.6 | 0 | 0 | 0 | 5022628.8 | 8575488 | 7307145 | 2257267.04 | 1216269.42 | 8204822.4 | 0 | 0 | 0 | 8069455.68 | 2064222.27 | 17608638.08 | 0 | 7254869.76 | 3892682 | 641155.2 | 5921370 | 817732.8 | 0 | 159165.306 | 12245365.16 | 0 | 22681933 | 1176560 | 878750 | 3422495.32 | 0 | 0 | 0 | 0 | 7270828.8 | 5356606.24 | 0 | 5501232 | 25359667.2 | 17577997.65 | 24958839.36 | 26397028.8 | 22090799.1 | 0 | 199905.55 | 24821541.12 | 206157810 | 4908045.18 | 0 | 3205680 | 167614.2 | 6646687.2 | 20774234.88 |  | 1365477745.52 | 613295291.356 | 1978773036.876 | 98691814.686 | 66859635 | 53440075.78 | 206240526.41 | 1160417344.71 | 241085108.16 | 218619 | 2055310 | 113513161.03 | 25179398.4 | 11072043.7 | 0
Yesterday Day Peak | 0 | 0 | 0 | 180 | 260 | 96 | 0 | 361 | 300 |  | 0 | 225 | 145 | 54 | 92 | 40 | 0 | 0 | 0 | 87 | 85 | 120 | 0 | 0 | 0 | 0 | 54 | 35 | 35 | 22 | 25 | 26 | 25 | 27 | 48 | 0 | 35 | 0 | 100 | 0 | 25 | 0 | 0 | 0 | 0 |  | 24 | 0 | 0 | 70 | 72 | 43 | 22 | 4 | 0 | 0 | 0 | 0 | 298 | 194 | 8 | 90 | 30 | 50 | 0 | 43 | 0 | 3 | 8 | 0 | 8 | 18 | 20 | 146 | 79 | 0 | 20 | 1 | 44 | 40 | 5 | 5 | 110 | 0 | 60 | 78 | 0 | 178 | 18 | 7 | 10 | 310 | 23 | 11 | 100 | 245 | 202 | 98 | 150 | 91 | 149 | 17 | 76 | 120 | 128 | 403 | 48 | 90 | 105 | 5 | 266 | 54 | 110 | 17 | 9 | 100 | 389 | 90 | 43 | 162 | 92 | 0 | 19 | 0 | 65 | 34 |  | 922 | 0 | 395 | 0 | 47 | 0 | 0 | 0 | 0 | 0 | 0 | 81 | 21 | 16 | 0 | 0 | 0 | 0 | 0 | 0 | 0 | 0 | 0 | 0 | 0 | 20 | 0 | 11 | 87 | 0 | 175 | 0 | 0 | 187 | 0 | 0 | 0 | 0 | 0 | 200 | 0 | 255 | 45 | 0 | 51 | 32 | 0 | 0 | 4 | 60 | 750 | 215 | 0 | 17 | 0 | 56 | 72 |  | 11848 | DayPeak
Yesterday Evening Peak | 0 | 0 | 0 | 180 | 260 | 98 | 0 | 291 | 298 | 0 | 0 | 225 | 145 | 88 | 93 | 55 | 0 | 0 | 0 | 89 | 85 | 150 | 0 | 0 | 0 | 0 | 54 | 35 | 35 | 22 | 25 | 26 | 25 | 22 | 48 | 0 | 35 | 0 | 100 | 0 | 25 | 0 | 0 | 0 | 0 | 0 | 24 | 0 | 51 | 80 | 72 | 43 | 22 | 27 | 0 | 0 | 0 | 0 | 355 | 203 | 26 | 89 | 36 | 53 | 0 | 51 | 0 | 38 | 8 | 0 | 0 | 33 | 20 | 164 | 125 | 0 | 20 | 0 | 43 | 40 | 17 | 20 | 110 | 0 | 61 | 81 | 0 | 179 | 19 | 6 | 10 | 290 | 24 | 11 | 200 | 245 | 301 | 98 | 192 | 96 | 149 | 0 | 90 | 200 | 132 | 400 | 107 | 105 | 105 | 0 | 250 | 54 | 110 | 17 | 103 | 100 | 400 | 91 | 0 | 162 | 108 | 0 | 35 | 0 | 78 | 55 |  | 924 | 0 | 325 | 0 | 95 | 0 | 0 | 0 | 38 | 74 | 40 | 84 | 33 | 48 | 0 | 0 | 0 | 34 | 5 | 90 | 0 | 43 | 32 | 8 | 38 | 22 | 0 | 0 | 89 | 0 | 175 | 0 | 8 | 130 | 0 | 0 | 0 | 0 | 96 | 200 | 0 | 424 | 93 | 190 | 94 | 105 | 109 | 0 | 0 | 113 | 1010 | 203 | 0 | 17 | 0 | 0 | 72 |  | 14004 | EvPeak
Forecast for Evening | 0 | 0 | 0 | 180 | 260 | 102 | 0 | 330 | 270 | 0 | 0 | 225 | 150 | 88 | 93 | 55 | 0 | 0 | 0 | 92 | 93 | 150 | 0 | 0 | 0 | 0 | 54 | 35 | 55 | 22 | 25 | 28 | 25 | 33 | 50 | 0 | 40 | 0 | 100 | 0 | 25 | 0 | 0 | 0 | 0 | 0 | 22 | 0 | 51 | 80 | 80 | 44 | 22 | 25 | 0 | 0 | 0 | 0 | 340 | 185 | 8 | 90 | 36 | 55 | 0 | 51 | 0 | 50 | 8 | 22 | 11 | 33 | 20 | 165 | 100 | 0 | 20 | 0 | 43 | 41 | 15 | 20 | 110 | 0 | 60 | 84 | 0 | 180 | 20 | 7 | 10 | 341 | 24 | 11 | 200 | 285 | 300 | 100 | 200 | 100 | 149 | 0 | 90 | 200 | 148 | 400 | 115 | 105 | 105 | 0 | 300 | 54 | 110 | 0 | 105 | 100 | 400 | 104 | 0 | 162 | 110 | 0 | 35 |  | 101 | 55 |  | 940 | 0 | 150 | 0 | 115 | 0 | 0 | 0 | 40 | 70 | 40 | 88 | 33 | 110 | 0 | 0 | 0 | 43 | 35 | 90 | 0 | 50 | 32 | 52 | 40 | 22 | 0 | 11 | 0 | 0 | 175 | 0 | 80 | 125 | 0 | 0 | 0 | 0 | 100 | 0 | 0 | 340 | 105 | 190 | 94 | 105 | 113 | 0 | 0 | 113 | 1050 | 220 |  | 17 |  |  | 72
Forecast for Day | 0 | 0 | 0 | 180 | 260 | 102 | 0 | 340 | 300 | 0 | 0 | 225 | 150 | 88 | 93 | 55 | 0 | 0 | 0 | 92 | 93 | 150 | 0 | 0 | 0 | 0 | 54 | 35 | 55 | 22 | 25 | 28 | 25 | 33 | 50 | 0 | 40 | 0 | 100 | 0 | 25 | 0 | 0 | 0 | 0 | 0 | 22 | 0 | 0 | 80 | 80 | 44 | 22 | 5 | 0 | 0 | 0 | 0 | 260 | 185 | 8 | 90 | 32 | 55 | 0 | 44 | 0 | 50 | 8 | 22 | 11 | 33 | 20 | 143 | 70 | 0 | 20 | 1.6 | 43 | 41 | 15 | 20 | 110 | 0 | 60 | 84 | 0 | 180 | 20 | 7 | 10 | 310 | 24 | 11 | 150 | 285 | 300 | 100 | 200 | 100 | 149 | 20 | 90 | 200 | 130 | 400 | 115 | 105 | 105 | 5 | 300 | 54 | 110 | 0 | 9 | 100 | 400 | 104 | 50 | 162 | 110 | 0 | 35 | 30 | 90 | 55 |  | 940 | 0 | 150 | 0 | 115 | 0 | 0 | 0 | 35 | 0 | 40 | 88 | 20 | 48 | 0 | 0 | 0 | 34 | 30 | 65 | 0 | 50 | 32 | 52 | 30 | 22 | 0 | 11 | 0 | 0 | 175 | 0 | 0 | 130 | 0 | 0 | 0 | 0 | 0 | 120 | 0 | 340 | 105 | 100 | 94 | 105 | 75 | 0 | 8 | 113 | 1050 | 220 |  | 17 | 6 | 100 | 72
Generation at 08:00(Today) | 0 | 0 | 0 | 180 | 260 | 98 | 0 | 362 | 327 | 0 | 0 | 225 | 148 | 85 | 80 | 55 | 0 | 0 | 0 | 85 | 48 | 0 | 0 | 0 | 0 | 0 | 54 | 17 | 55 | 22 | 25 | 26 | 25 | 28 | 32 | 0 | 35 | 0 | 100 | 0 | 8 | 0 | 0 | 0 | 0 | 0 | 0 | 0 | 0 | 80 | 11 | 44 | 22 | 2 | 0 | 0 | 0 | 0 | 300 | 169 | 8 | 90 | 34 | 54 | 0 | 44 | 0 | 0 | 8 | 0 | 8 | 27 | 20 | 134 | 107 | 0 | 20 | 0 | 44 | 40 | 17 | 20 | 110 | 0 | 62 | 81 | 0 | 152 | 19 | 6 | 10 | 300 | 24 | 11 | 0 | 95 | 0 | 0 | 110 | 0 | 105 | 11 | 90 | 120 | 113 | 400 | 25 | 90 | 87 | 2 | 140 | 54 | 110 | 0 | 8 | 100 | 400 | 104 | 4 | 162 | 108 | 0 | 17 | 0 | 77 | 55 | 0 | 923 | 0 | 175 | 0 | 110 | 0 | 0 | 0 | 0 | 0 | 0 | 84 | 21 | 16 | 0 | 0 | 0 | 0 | 0 | 0 | 0 | 0 | 0 | 34 | 0 | 18 | 0 | 5 | 0 | 0 | 175 | 0 | 0 | 156 | 0 | 0 | 0 | 0 | 0 | 119 | 0 | 339 | 58 | 0 | 94 | 67 | 74 | 0 | 1 | 113 | 860 | 196 | 0 | 17 | 0 | 43 | 52 | 0 |  |  |  |  | 106634137 |  | 0
106634137
| Minimum Generation |  | 10636 | 8:00
| Highest Generation |  | 14004 | 21:00
| Day Peak Generation |  | 11848 | 12:00
| Evening Peak Generation |  | 14004 | 21:00
| HVDC Max Flow |  | 925 | 23:00
| HVDC EvPeak Flow |  | 924 | 21:00
| Load factor L.F |  | 88.42%

## P1
POWER GRID COMPANY OF BANGLADESH LTD.
|  |  | NATIONAL LOAD DESPATCH CENTER |  |  |  |  | QF-LDC-08
|  |  | DAILY REPORT |  |  |  |  | Page -1
[6 empty] | Reporting Date : | 2022-06-07
Till now the maximum generation is : - |  |  | 14782 | 21:00 | Hrs on | 2022-04-16
The Summary of Yesterday's |  | 2022-06-06 | Generation & Demand |  | Today's Actual Min Gen. & Probable Gen. & Demand
Day Peak Generation : |  | 11848 | MW Hour : | 12:00 | Min. Gen. at | 7:00 | 10664 | MW
Evening Peak Generation : |  | 14004 | MW Hour : | 21:00 | Available Max Generation : |  | 14057 | MW
E.P. Demand (at gen end) : |  | 14004 | MW Hour : | 21:00 | Max Demand (Evening) : |  | 13900 | MW
Maximum Generation : |  | 14004 | MW Hour : | 21:00 | Reserve(Generation end) |  | 157 | MW
Total Gen. (MKWH) : |  | 297.1812 | System Load Factor : | 88.42% | Load Shed : |  | 0 | MW
EXPORT / IMPORT THROUGH EAST-WEST INTERCONNECTOR
Export from East grid to West grid :- Maximum |  |  | 66 | MW at | 2:00 | Energy |  | MKWHR.
Import from West grid to East grid :- Maximum |  |  | - | MW at | - | Energy | - | MKWHR.
| Water Level of Kaptai Lake at 6:00 A M on |  | 2022-06-07
Actual : | 72.06 | Ft.(MSL) , | Rule curve : | 77.56 | Ft.( MSL )
Gas Consumed : | Total = | 1041.55 | MMCFD. | Oil Consumed (PDB) :
[6 empty] | HSD : |  | Liter
[6 empty] | FO : |  | Liter
Cost of the Consumed Fuel (PDB+Pvt) : |  | Gas : | 152131890.466
: |  | Coal : | 241085108.16 | Oil : | 1482226342.15 | Total : | 1875443340.776
Load Shedding & Other Information
Area | Yesterday |  |  |  | Today
|  |  | Estimated Demand (S/S end) |  | Estimated Shedding (S/S end) |  | Rates of Shedding
| MW |  | MW |  |  | MW | (On Estimated Demand)
Dhaka | 0 | 0:00 | 4909.7864 |  |  | 0 | 0%
Chittagong Area | 0 | 0:00 | 1590.4647 |  |  | 0 | 0%
Khulna Area | 0 | 0:00 | 1552.8946 |  |  | 0 | 0%
Rajshahi Area | 0 | 0:00 | 1390.1982 |  |  | 0 | 0%
Cumilla Area | 0 | 0:00 | 1267.9749 |  |  | 0 | 0%
Mymensingh Area | 0 | 0:00 | 1041.0202 |  |  | 0 | 0%
Sylhet Area | 0 | 0:00 | 509.2561 |  |  | 0 | 0%
Barisal Area | 0 | 0:00 | 313.9735 |  |  | 0 | 0%
Rangpur Area | 0 | 0:00 | 764.5387 |  |  | 0 | 0%
Total | 0 |  | 13340.1072 |  |  | 0
Information of the Generating Units under shut down.
| Planned Shut- Down |  |  | Forced Shut- Down
|  |  |  | 1) Barapukuria ST: Unit-2 |  | 10) Shajibazar 330 MW
2) Ghorasal-3,4
3) Ashuganj-5
4) Baghabari-71,100 MW
5) Raozan unit- 2
6) Siddhirganj 210 MW .
7) Sikalbaha 225 MW
8) Sirajganj Unit-2
9) Ashuganj North
Additional Information of Machines, lines, Interruption / Forced Load shed etc.
a) Comilla(S)-Kochua 132 kV Ckt was under shut down from 09:51 to 12:30 for D/W.
b) Chauddagram 132/33 kV T-1 transformer was under shut down from 09:12 to 10:25 for R/H maintenance
at 33 kV incoming B-φ, isolator.
c) Bheramara HVDC-Bheramara 230 kV Ckt-2 was under shut down from 09:11 to 16:01 for C/M.
d) Haripur 132/33 kV T-2 transformer was shut down at 11:58 for C/M.
e) Sirajganj unit-4 STG was synchronized at 09:19.
f) Jaldhaka 132/33 kV T-2 transformer was under shut down from 13:48 to 15:00 for R/H maintenance by | [5 empty] | About 17 MW power interruption occurred under
NESCO. | [5 empty] | Jaldhaka S/S area from 13:48 to 15:00,
g) Goalpara-Khulna(new) 132 kV Ckt was open from Goalpara end at 18:54 due to crack in DS clamp at
Goalpara end.
h) Sirajganj-Baghabari 132 kV Ckt tripped at 20:48 showing Dist. Z1,R,Y,SOTf at Sirajganj end and
Dist.Z1,R at Baghabari end and was switched on at 22:24.
i) Tangail-RPCL 132 kV Ckt-1 tripped at 20:59 showing Dist.Z1,Y,B,E/F at Tangail end and Dist.Z1,Y,B at
RPCL end and was switched on at 21:26.
j) Tangail-RPCL 132 kV Ckt-2 tripped at 20:59 showing Dist.Z1,Y,B,Auto recolser at Tangail end and
Dist.Z1,Y,B at RPCL end and was switched on at 21:25.
k) Kulaura 132/33 kV T-1 transformer along with 33 kV Bus-1 of T-2 transformer were shut down from | [5 empty] | About 25 MW power interruption occurred under
21:45 to 22:22 for R/H maintenance at PBS REB-1 feeder. | [5 empty] | Kulaura S/S area from 21:45 to 22:22.
l) Mymensingh-Bhaluka 132 kV Ckts 1 & 2 tripped at 21:56 showing Dist.Z3,Y at Mymensingh end and | [5 empty] | About 126 MW power interruption occurred under
Dist. Z1 at Bhaluka end and were switched on at 22:19 & 22:27 respectively . | [5 empty] | Bhaluka S/S area from 21:56 to 22:27.
m) Sunamganj 132/33 kV T-1 transformer was under shut down from 22:28 to 23:15 for R/H maintenance at | [5 empty] | About 10 MW power interruption occurred under
132 kV B-φ, Bushing. | [5 empty] | Sunamganj S/S area from 22:28 to 23:15.
n) Norail 132/33 kV T-2 transformer was under shut down from 22:16 to 22:50 for D/W.
o) Mohasthangarh-Polashbari 132 kV Ckt-1 tripped at 03:52(07/6/2022) from Mohasthangarh end showing
Dist.Z1,C at Mohasthangarh end.
p) Barapukuria unit-1 was shut down at 02:34(07/6/20220 due to coal shortage.
q) Gollamari 132/33 kV T-2 transformer was shut down at 06:20(07/6/20220 for D/W.
r) Norail 132/33 kV T-1 transformer was under shut down from 06:14(07/6/2022) to 07:45 for C/M. | [5 empty] | About 12 MW power interruption occurred under
Norail S/S area from 06:14(07/6/2022) to 07:45.
s) Maniknagar-Siddhirganj 230 kV Ckt-2 was switched on at 07:59.
| Sub Divisional Engineer |  |  | Executive Engineer |  |  | Superintendent Engineer
| Network Operation Division |  |  | Network Operation Division |  |  | Load Despatch Circle

## P2
EVENING PEAK GENERATION AND DAY LONG ENERGY DATA OF POWER STATIONS
| Date : | 2022-06-06 | [5 empty] | Page -2
Sl. |  |  |  |  | Present | Peak | Energy
No. | Name of the Power Stations |  | Producer | Installed Capacity | Capacity | Hour | Generated | Remarks
Generation
|  |  |  | Unit No. X Capacity | MW | MW | KWH
1 | Ghorasal Repowered CCPP:Unit-3 (GT |  | PDB | 1*260 | 260 | 0 | 0 | Under maint.
2 | Ghorasal Repowered CCPP Unit-4 |  | PDB | 1*210 | 180 | 0 | 0 | Under maint.
| Ghorasal TPP Unit-5 |  | PDB | 1*210 | 190 | 180 | 4378500
3 | Ghorasal 365 MW CCPP Unit-7 |  | PDB | 1*243+1*122 | 365 | 260 | 6163345 | Condencer problem
| Ghorashal 78.5 MW PP(MAX) |  | QRPP | 2*40 | 0 | 0 | 0 | Contract Expired
4 | Ghorashal 108MW PP (Regent) |  | IPP | 34*3.35 | 108 | 98 | 2152590 | Engine problem
5 | Haripur GTPP |  | SBU, PDB | 2*32 | 20 | 0 | 0 | Under maint.
6 | Haripur 412 MW CCPP |  | EGCB | 1*273+1*139 | 412 | 291 | 8380420 | Gas shortage
7 | Haripur 360MW CCPP(HPL) |  | IPP | 1*235+1*125 | 360 | 298 | 7116000 | Machine problem
8 | Meghnaghat 450 MW CCPP(MPL) |  | IPP | 2*150+1*150 | 450 | 225 | 5038100 | GT-2 S/D, Gas shortage
9 | Meghnaghat 100 MW(IEL) |  | QRPP | 12*8.9 | 100 | 88 | 1755840 | Engine problem
10 | Meghnaghat CCPP(Summit) |  | IPP | 2*110+1*110 | 335 | 145 | 3471913 | Gas shortage & FGMO
11 | Madanganj 102 PP(Summit) |  | QRPP | 6*17 | 102 | 93 | 2118312 | Engine problem
12 | Madanganj-55 MW PP(Summit) |  | (IPP) | 3*17.08+1*11.3 | 55 | 55 | 1033315
13 | Keraniganj 100 MW PP (Powerpac) |  | QRPP | 8*13.45 | 0 | 0 | 0 | Contract Expired
14 | Narshingdi 22 MW PP (Doreen) |  | SIPP, REB | 8*2.90 | 22 | 22 | 482436
15 | 210 MW Siddhirgonj TPP |  | PDB | 1*210 | 115 | 0 | 0 | Under maint.
16 | Siddhirgonj 2*120 MW GTPP |  | EGCB | 2*105 | 210 | 0 | 0 | GT-2 U/M & Gas shortage
17 | Siddhirganj 100 PP(Dutch Bangla) |  | QRPP | 12*8.9 | 100 | 89 | 2130240 | Engine problem
18 | Siddhirganj 335 MW CCPP |  | EGCB | 1*217+118 | 335 | 0 | 0 | Gas shortage
19 | Gagnagar 102 MW PP (Digital Power) |  | IPP | 12*8.924 | 102 | 85 | 2006496 | Engine problem
20 | Katpotti 52 MW PP (Sinha) |  | IPP | 7*7.9 | 51 | 0 | 0 | Fuel shortage
21 | Kamalaghat 54 MW PP(Banco Energy) |  | IPP | 3*18 | 54 | 54 | 1285920
22 | Kodda 150MW PP |  | BPDB-RPCL | 9*17.06 | 149 | 150 | 2757120
23 | Manikganj 55 MW PP (Northern) |  | IPP | 3*19.3 | 55 | 35 | 948914 | Engine problem
24 | Nababganj 55 MW PP (Southern power ) |  | IPP | 3*19.3 | 55 | 35 | 1051017 | Engine problem
25 | Bosila 108MW PP(CLC) |  | IPP | 12*8.775+1*3.5 | 0 | 0 | 0
26 | Summit Power,(Madhabdi+Ashulia) |  | SIPP,REB | 3*3.67+4*8.73 | 80 | 51 | 1193460 | Engine problem
27 | Maona 33 MW PP(Summit) |  | SIPP,REB | 4*8.73 | 33 | 25 | 612500 | Engine problem
28 | Rupganj 33 MW PP(Summit) |  | SIPP,REB | 4*8.73 | 33 | 22 | 595100
29 | Gazipur 52 MW PP |  | RPCL | 6*8.9 | 52 | 48 | 1080960 | #REF!
30 | Tongi 80 MW GTPP |  | PDB | 1* 105 | 105 | 0 | 0 | Under maint.
31 | Kodda 300 MW PP Unit-2 (Summit) |  | IPP | 18*17.076 | 300 | 245 | 6174870 | Engine problem
32 | Keranigonj 300 MW PP (APR) |  | IPP | 256*1.4 | 300 | 301 | 3548728
33 | Bramhangoan 100 MW PP (Aggreko) |  | IPP | 114*0.959 | 100 | 98 | 1535493
34 | Aurahati 100MW PP (Aggreko) |  | IPP | 0.85*23+0.95*91 | 100 | 96 | 1444863 | Engine problem
35 | Kodda 149 MW PP Unit-1 (Summit) |  | IPP | 8*18.45+8.97 | 149 | 149 | 3535340
36 | Gazipur 100 MW PP |  | RPCL | 6*17.5 | 105 | 105 | 2352000
37 | Meghnaghat 104 MW PP (OPCL) |  | IPP | 18.5*6 | 104 | 91 | 2294400 | Engine problem
38 | Manikgonj 162MW PP(MPGL) |  | IPP | 9*18 | 162 | 162 | 3949920
39 | Spectra Solar Plant Ltd. |  | IPP | 35 | 35 | 0 | 0
40 | Kanchan Purbachal Power Generation Ltd. |  | IPP | 18.4*3 | 55 | 55 | 1123560
| Dhaka area Total |  |  |  | 5898 | 3651 | 81711672
41 | Chattogram TPP-1 |  | PDB | 1*210 | 180 | 100 | 2400000 | Machine problem
| Chattogram TPP-2 |  | PDB | 1*210 | 180 | 0 | 0 | Gas shortage
42 | Raozan 25 MW PP |  | RPCL | 3*8.9 | 25 | 25 | 502763
43 | Teknaf 20MW PP (Solartech) |  | Teknaf Solartech Energy Ltd. | 20 | 20 | 0 | 130275
44 | Patenga 50MW PP (Baraka) |  | IPP | 8*6.98 | 50 | 43 | 1051200
45 | Kaptai Hydro: Unit-1,2,3,4, 5 |  | PDB | 2*40+3*50 | 230 | 35 | 809700 | Low water level
46 | Sikalbaha 225MW |  | PDB | 1*150+1*175 | 225 | 0 | 0 | HGPI for 30 days.
47 | Sikalbaha Peaking GT |  | PDB | 1*150 | 150 | 0 | 0 | Under maint.
48 | Sikalbaha 105 MW PP (Baraka Sikalbaha) |  | IPP | 6*17.5 | 105 | 105 | 2579345
49 | Hathazari 100 MW peaking PP |  | PDB | 11*8.9 | 98 | 0 | 0 | Engine problem
50 | Dohazari -Kalaish 100 MW Peaking |  | PDB | 6*17 | 102 | 51 | 333926 | Fuel shortage
51 | Juldah 100 MW Unit-1 (Acorn) |  | QRPP | 8*13.45 | 100 | 80 | 1921920 | Engine problem
52 | Juldah 100 MW PP Unit-3 (Acorn) |  | IPP | 8*13.5 | 100 | 90 | 2052480 | Engine problem
53 | Barabkunda 22 MW PP (Regent) |  | SIPP, PDB | 8*2.90 | 22 | 22 | 515232
* | Malancha, Ctg. EPZ (United) |  |  | 5*8.73+3*9.34 | 0 | 27 | 494400
54 | Chattogram 108 MW PP (ECPV) |  | IPP | 16*7 | 108 | 72 | 1354560 | Engine problem
55 | Kaptai 7 MW Solar PP |  | PDB | 7.4 MW | 7 | 0 | 34199
56 | Anwara 300 MW PP (United) |  | IPP | 17*17+24 | 300 | 250 | 6212509 | Engine problem
57 | Jodiac Power |  | IPP | 3*18.55+1*3.6 | 54 | 54 | 1363753
58 | Karnaphuli Power Ltd. |  | IPP | 18.415*6+6.5 | 110 | 110 | 2421270
59 | Juldah unit-2 (Acorn) |  | IPP | 8*13.6 | 100 | 100 | 2420160
60 | Anlima Energy Ltd. |  | IPP | 6*21.2 | 116 | 108 | 2534182 | Engine problem
| Chattogram area Total |  |  |  | 2382 | 1272 | 29131874
61 | Ashuganj TPP Unit- 3 |  | APSCL | 1*150 | 0 | 0 | 0 | Contract Expired
| Ashuganj TPP Unit- 4 |  | APSCL | 1*150 | 129 | 0 | 0 | Contract Expired
| Ashuganj TPP Unit- 5 |  | APSCL | 1*150 | 134 | 0 | 0 | Gas shortage
62 | Ashuganj 225 MW CCPP |  | APSCL | 1*142+1*75 | 221 | 203 | 4663000 | #REF!
63 | Ashuganj 450 MW CCPP(North) |  | APSCL | 1*360 | 360 | 0 | 0 | FGMO
64 | Ashuganj 450 MW CCPP(South) |  | APSCL | 1*360 | 360 | 355 | 7298000 | Gas shortage
65 | Ashuganj 50 MW PP |  | APSCL | 14*3.968 | 45 | 36 | 765072 | Engine problem
66 | Ashuganj 55 MW PP (Precision) |  | RPP | 15*4 | 55 | 53 | 1226400
67 | Ashuganj 195MW PP (APSCL-United) |  | IPP | 20*9.73+1*16 | 195 | 26 | 217454 | Gas shortage
68 | Ashuganj 51 MW PP (Midland) |  | IPP | 6*9.34 | 51 | 51 | 914794
69 | Ashuganj 150MW PP (Midland) |  | IPP | 23*7.015 | 150 | 132 | 3077818 | Engine problem
70 | Titas 50 MW Peaking PP |  | PDB | 6*8.92 | 52 | 38 | 693824 | Engine problem
71 | Chandpur 150 MW CCPP |  | PDB | 1*106+1*57 | 163 | 89 | 2241700 | Machine problem
72 | Chandpur 200MW (Desh energy) |  | IPP | 12*18.4 | 200 | 200 | 3648000
73 | Feni 22MW PP (Doreen) |  | SIPP, PDB | 8*2.90 | 22 | 0 | 0 | Engine problem
74 | Feni 11 MW PP (Doreen) |  | SIPP, REB | 4*2.90 | 11 | 0 | 175320 | Engine problem
** | Impoprt (Tripura) |  | Imported power | 0 | 160 | 164 | 3506880
75 | Jangalia 33MW PP (Summit) |  | SIPP, PDB | 4*8.73 | 33 | 33 | 638000
76 | Jangalia 52 MW PP (Lakdanavi) |  | IPP | 6*8.92 | 52 | 8 | 201638 | Fuel shortage
77 | Cumilla 25 MW PP (Summit) |  | SIPP, PDB | 3*3.67+2*6.97 | 25 | 20 | 510180 | Engine problem
78 | Daudkandi 200 MW PP (B.Trac) |  | IPP | 154*1.4 | 200 | 200 | 2166336
79 | Feni Lanka Power |  | IPP | 7*18.415+1*9.78 | 114 | 17 | 392160 | Fuel shortage
80 | Chowmuhani 113 MW |  | IPP | 12*9.78+2*3.1 | 113 | 103 | 950880 | Engine problem
81 | Bhairob 54.5 MW |  | IPP | 3*18.2 | 54 | 35 | 691560 | 33 kV feeder problem.
82 | Chandpur 115(Doreen) |  | IPP | 4*18.5+2*22.5 | 115 | 78 | 1975680 | Engine problem
| Cumilla Area Total |  |  |  | 3014 | 1841 | 35954696
83 | RPCL 210MW CCPP |  | IPP | 4*35+1*70 | 202 | 125 | 2400000 | Gas shortage
84 | Tangail 22 MW PP (Doreen) |  | SIPP, PDB | 8*2.90 | 22 | 20 | 377568
85 | Jamalpur 95 MW PP(Powerpac) |  | IPP | 12*8.924 | 8 | 0 | 0 | Under maint.
86 | Sarishabari 3 MW Solar Plant |  | IPP | 1*3 | 3 | 0 | 5500
87 | Mymensingh 200 MW PP (United) |  | IPP | 9.78*21 | 200 | 192 | 4437600 | Engine problem
88 | Jamalpur 115 MW PP (United) |  | IPP | 9.78*12 | 115 | 107 | 1982400 | Engine problem
89 | Sutiakhali 50 MW Solar PP |  | IPP | 50 | 50 | 0 | 169360
90 | Tangail Palli Power Gen 22 MW |  | IPP | 4*6.7 | 22 | 24 | 581520
| Mymensingh Area Total |  |  |  | 622 | 468 | 9953948
91 | Fenchugonj CCPP Phase-1 |  | PDB | 2*32+1*33 | 70 | 43 | 1026000 | Machine problem
92 | Fenchugonj CCPP Phase-2 |  | PDB | 2*35+1*35 | 90 | 40 | 924088 | Machine problem
93 | Kushiara 163 MW CCPP (KP) |  | IPP | 1*109+1*54 | 163 | 110 | 2670299 | ST Under maint.
94 | Shajibazar 330 MW CCPP |  | PDB | 3*110 | 330 | 0 | 0 | Under maint.
95 | Fenchugonj 51 MW PP (Barakatullah) |  | RPP | 19*2.90 | 51 | 17 | 166800 | gas shortage
| Fenchuganj 44MW (Energyprima) |  | RPP | 12*3.3+5*2 | 50 | 20 | 207792 | gas shortage
96 | Hobiganj 11MW PP Cofidence-E |  | SIPP, REB | 4*2.90 | 11 | 11 | 264000
97 | Shahjibazar GTPP Unit- 8 & 9 |  | PDB | 2*35 | 66 | 61 | 1407360
98 | Shahjibazar 86MW PP (Shahjibazar) |  | RPP | 32*2.90 | 86 | 81 | 1846080
99 | Shahjibazar 100 MW GTPP |  | PDB | 1*100 | 100 | 0 | 0 | Under maint.
100 | Sylhet 225 MW CCPP |  | PDB | 1*142+1*89 | 231 | 179 | 3467910
101 | Sylhet 20 MW GTPP |  | PDB | 1*20 | 20 | 19 | 432000
| Sylhet 50MW PP (EPL) |  | RPP | 27*2 | 50 | 6 | 170200 | Gas shortage
102 | Shahjahanulla 25 MW PP |  | SIPP, REB | 3*9.34 | 25 | 24 | 569664
103 | Bibiana-II 341 MW CCPP (Summit) |  | IPP | 1*222+1*119 | 341 | 290 | 7134500 | FGMO
104 | Bibiyana-III 400 MW CCPP |  | PDB | 400 MW | 400 | 400 | 9446000
105 | Sylhet 10MW PP (Desh) |  | RPP | 6*1.95 | 10 | 10 | 254340
106 | Bibiyana South 400 MW |  | PDB | 400 MW | 383 | 400 | 9365000
| Sylhet Area Total |  |  |  | 2477 | 1711 | 39352033
107 | Bheramara GTPP Unit-3 |  | PDB | 1*20 | 16 | 0 | 0 | Reserve.
** | Bheramara (HVDC ) |  | Imported power | 2*500 | 1000 | 924 | 22286545
108 | Khulna 115 PP MW (KPCL-2) |  | QRPP | 7*17 | 115 | 95 | 1517760 | Engine problem
109 | Faridpur 50 MW Peaking PP |  | PDB | 8*6.89 | 54 | 38 | 278880 | Engine problem
110 | Khulna 225 MW CCPP |  | NWPGCL | 1*150+1*75 | 230 | 0 | 0
111 | Gopalganj 100 MW Peaking PP |  | PDB | 16*6.98 | 109 | 74 | 476416 | Engine problem
112 | Bheramara 410 MW CCPP |  | NWPGCL | 1*278+1*132 | 410 | 325 | 8770752 | Gas shortage
| Noapara 40 MW PP (Khanjahan Ali) |  | QRPP | 5*8.5 | 40 | 40 | 508500
113 | Noapara 100 MW PP (Bangla Trac) |  | IPP | 70*1.4 | 100 | 96 | 346560 | Engine problem
114 | Rupsha 105 MW PP (Orion rupsha) |  | IPP | 6*18.445 | 105 | 93 | 1886880 | Engine problem
115 | Madhumati 100 MW PP |  | NWPGCL | 6*18 | 105 | 105 | 1826784
116 | Mongla Orion 100 MW Solar PP |  | IPP | 100 | 100 | 0 | 566640
| Khulna Area Total |  |  |  | 2384 | 1790 | 38465717
117 | Barisal 110 MW PP (Summit ) |  | IPP | 7*17.076 | 110 | 48 | 752736 | Line O/L
118 | Bhola 33 MW PP (Venture) |  | RPP | 1*34.50 | 40 | 33 | 626943 | Engine problem
119 | Bhola 225 MW CCPP |  | PDB | 2*63+1*68 | 194 | 84 | 2015417 | Gas shortage
120 | Bhola 95 MW PP (Aggreko) |  | QRPP | 96*1.10 | 0 | 0 | 0 | Contract Expired
121 | Payra 1320 MW |  | BCPCL | 2*622 | 1244 | 1010 | 22881000 | Line O/L
122 | Bhola Nutan Biddut BD LTD |  | IPP | 220 | 220 | 203 | 4811809
123 | United Payra Power Ltd. |  | IPP | 8*18.5+1*9.5 | 150 | 17 | 433200 | Line O/L
| Barisal Area Total |  |  |  | 1958 | 1395 | 31521105
124 | Baghabari 71 MW GTPP |  | PDB | 1*71 | 71 | 0 | 0 | Gas shortage
| Baghabari 100 MW GTPP |  | PDB | 1*100 | 100 | 0 | 0 | Gas shortage
125 | Baghabari 50 MW Peaking PP |  | PDB | 6*8.9 | 52 | 34 | 481184 | Engine problem
126 | Bera 70 MW Peaking PP |  | PDB | 9*8.29 | 71 | 5 | 118023 | Engine problem
127 | Amnura 50 MW PP(Sinha) |  | QRPP | 7*7.79 | 0 | 0 | 0 | Contract Expired
128 | Katakhali 50 MW PP (Northern) |  | QRPP | 6*8.9 | 50 | 43 | 438096 | Engine problem
129 | Katakhali 50 MW Peaking PP |  | PDB | 6*8.7 | 50 | 32 | 230200 | Engine problem
130 | Sirajgonj Unit-1 225MW |  | NWPGCL | 1*150+1*75 | 210 | 130 | 2950427 | Gas shortage
131 | Sirajgonj Unit-2 225MW |  | NWPGCL | 1*150+1*75 | 220 | 0 | 0
132 | Sirajgonj Unit-3 225MW |  | NWPGCL | 1*141 | 220 | 200 | 4617764 | Gas shortage
133 | Sirajgonj 400 MW CCPP Unit-4 |  | SNWPGCL | 1*282+1*132 | 414 | 424 | 5556800
134 | Santahar 50 MW Peaking PP |  | PDB | 6*8.7 | 50 | 38 | 351000 | Engine problem
135 | Bogra 22 MW PP (GBB) |  | RPP | 6*4 | 22 | 22 | 395040
136 | Bogura 20 MW PP (Energyprima) |  | RPP | 5*3.3+5*2 | 0 | 0 | 0 | .
137 | Ullapara 11 MW PP (Summit) |  | SIPP, REB | 4*2.90 | 11 | 0 | 210258
138 | Natore 52 MW PP (Rajlanka) |  | IPP | 6*8.92 | 52 | 8 | 47040 | Fuel shortage
139 | Chapainawabganj 100 MW Peaking PP |  | PDB | 12*8.924 | 104 | 90 | 1125872 | Engine problem
140 | Baghabari 200 MW PP (Paramount) |  | IPP | 135*1.6 | 200 | 190 | 838245 | Engine problem
141 | Bagura 113 MW PP (Confidence)-2 |  | IPP | 6*18.55+7.2 | 113 | 94 | 2109792 | Engine problem
142 | Confidence Power Bogura Unit-1 113 MW |  | IPP | 6*18.55 | 113 | 113 | 2044608
143 | Sirajgonj 6.55 MW Solar |  | NWPGCL | 1*6 | 6 | 0 | 14820
| Rajshahi Area Total |  |  |  | 2129 | 1423 | 21529169
144 | Barapukuria TPP Unit-1 |  | PDB | 1*125 | 85 | 89 | 2107636
| Barapukuria TPP Unit-2 |  | PDB | 1*125 | 85 | 0 | 0 | Under maint.
145 | Barapukuria 275 MW TPP Unit-3 |  | PDB | 1*275 | 274 | 175 | 4287700 | Coal shortage
146 | Rangpur 20 MW GTPP |  | PDB | 1*20 | 20 | 0 | 28000
147 | Saidpur 20 MW GTPP |  | PDB | 1*20 | 20 | 8 | 25000
148 | Rangpur 113 MW PP (Confidence) |  | IPP | 9*6.984+7*7.015+3.15*2 | 113 | 109 | 1739433 | Engine problem
149 | Sympa Solar Power 8MW |  | IPP | 8 MW | 8 | 0 | 18091
150 | Energypac Power Venture Thakurgaon Ltd. |  | IPP | 115 | 115 | 72 | 1355136 | Engine problem
| Rangpur Area Total |  |  |  | 720 | 453 | 9560996
| Total |  |  |  | 21584 | 14004 | 297181210
| Eastern Grid Total |  |  |  | 14393 | 8943 | 196104223
| Western Grid Total |  |  |  | 7191 | 5061 | 101076987
| National Grid Total |  |  |  | 21584 | 14004 | 297181210
*Data collected from respective power station over telephone.
Executive Engineer
Network Operation Division
Page- 3

## P3
POWER GRID COMPANY OF BANGLADESH LTD.
NATIONAL LOAD DESPATCH CENTER
MAXIMUM LOAD SERVED BY DIFFERENT GRID SUB-STATIONS
QF-LDC-09
Date: | 2022-06-06
(a) ENTIRE EASTERN GRID : |  | 9214.33 | MW | (b) ENTIRE WESTERN GRID : |  | 4216.6 | MW
i) Dhaka area |  | 5076.83 | MW | i) Khulna area |  | 1744.8 | MW
ii) Chittagong area |  | 1414.5 | MW | ii) Rajshahi area |  | 1290.8 | MW
iii) Comilla area |  | 1357 | MW | iii) Barisal area |  | 420 | MW
iv) Mymensingh area |  | 837 | MW | iv) Rangpur area |  | 761 | MW
v) Sylhet area |  | 529 | MW
| SYSTEM TOTAL DEMAND ( a + b ) = |  | 13430.93 | MW
MAXIMUM LOAD SERVED BY DIFFERENT SUB-STATIONS
Sub-station | Load (MW) | Hour | Sub-station | Load (MW) | Hour | Sub-station | Load (MW) | Hour
Aftabnagar | 33 | 16:00 | Hasnabad | 86 | 00:00 | Palashbari | 108 | 00:00
Agargaon | 95 | 16:00 | Hathazari | 104 | 21:00 | Panchagarh | 58 | 20:00
Agrabad | 92 | 16:00 | Ishurdi | 83 | 21:00 | Patuakhali | 134 | 23:00
AKS | 10 | 09:00 | Jaldhaka | 62 | 20:00 | PHP | 8 | 23:00
AKSML | 14 | 13:00 | Jamalpur | 149 | 00:00 | Purbachal | 20 | 19:30
Amnura | 43 | 00:00 | Jashore | 138 | 20:00 | Purbasadipur | 116 | 20:00
Ashuganj | 39 | 05:00 | Jhenaidah | 128 | 21:00 | Rahim | 27 | 11:00
Bagerhat | 112 | 00:00 | Joydebpur | 196 | 21:00 | Rajbari | 70 | 00:00
Bakulia | 128 | 19:00 | Joypurhat | 61 | 00:00 | Rajendrapur | 107 | 21:00
Banani | 49 | 14:00 | Juldah | 27 | 01:00 | Rajshahi | 172 | 21:00
Bangabhaban | 24 | 10:00 | Kabirpur | 287 | 09:00 | Rajshahi | 38 | 00:00
Barapukuria | 50 | 00:00 | Kachua | 82 | 22:00 | Ramganj | 124 | 22:00
Barguna | 22 | 23:00 | Kallyanpur | 111 | 19:00 | Rampur | 19 | 00:00
Barishal | 111 | 21:00 | Kalurghat | 7 | 12:00 | Rangamati | 14 | 19:00
Barishal | 70 | 22:00 | Kamrangirchar | 78 | 19:00 | Rangpur | 126 | 23:00
Baroaulia | 73 | 00:00 | Kaptai | 5 | 18:30 | Ruppur | 4.2 | 11:00
Baroirhat | 74 | 22:00 | Kazla | 91 | 13:00 | Saidpur | 104 | 20:00
Bashundhara | 187 | 14:00 | Keranigonj | 76 | 13:00 | Satkhira | 123 | 21:00
BashundharaCement | 12 | 11:00 | Khagrachori | 28 | 19:30 | Satmasjid | 99 | 19:00
Beanibazar | 63 | 21:00 | Khulna | 111 | 15:00 | Savar | 192 | 16:00
Benapole | 68 | 19:30 | Khulshi | 195 | 13:00 | Shahjadpur | 96 | 00:00
Bhaluka | 142 | 19:00 | Kishoreganj | 136 | 02:00 | Shahjibazar | 122 | 21:00
Bhandaria | 64 | 22:00 | Kodda | 337 | 12:00 | Shahmirpur | 47 | 00:00
Bhangura | 36 | 19:30 | KSRM | 23.28 | 06:00 | Shariatpur | 80 | 00:00
Bheramara(GK) | 65 | 21:00 | Kulaura | 44 | 20:00 | Sherpur | 130 | 00:00
Bhulta | 255 | 21:00 | Kurigram | 52 | 19:30 | Shikalbaha | 30 | 19:00
Bog-Sherpur | 60 | 00:00 | Kushtia | 149 | 21:00 | Shitalakhya | 120 | 16:00
Bogura | 156 | 00:00 | Lalbag | 81 | 13:00 | Sholosohor | N/A | N/A
Borhanuddin | 44 | 00:00 | Lalmonirhat | 41 | 19:30 | Shyampur | 180 | 11:00
Brahmanbaria | 184 | 21:00 | Madanganj | 198 | 21:00 | Siddhirganj | 120 | 09:00
BSRM | 158 | 03:00 | Madaripur | 109 | 00:00 | Sirajganj | 94 | 12:00
Cantonment | 158 | 19:00 | Madartek | 86 | 00:00 | Sonargaon | 91 | 19:00
Chandpur | 79 | 22:00 | Madunaghat | 62 | 19:30 | Sreemongol | 57 | 22:00
Chandraghona | 32 | 19:00 | Magura | 60 | 01:00 | Srinagar | 45.57 | 22:00
Chapai | 79 | 21:00 | Mahasthangarh | 70 | 20:00 | SSM | 11 | 10:00
Charsaidpur | 43 | 12:00 | Manikganj | 86 | 00:00 | Sunamganj | 50 | 21:00
Chauddagram | 55 | 22:00 | Maniknagar | 70 | 12:00 | Sylhet | 132 | 19:00
Chhatak | 28 | 21:00 | Matarbari | 42 | 22:00 | Tangail | 195 | 19:30
Chowmuhani | 215 | 21:00 | Matuail | 66 | 10:00 | Thakurgaon | 88 | 21:00
Chuadanga | 113 | 21:00 | Millgate | 62 | 15:00 | TK | 31.5 | 22:00
Coxsbazar | 111 | 21:00 | Mirpur | 142 | 18:30 | Tongi | 147 | 18:30
Cumilla(N) | 171 | 21:00 | Mirsorai | N/A | N/A | Ullon | 51 | 00:00
Cumilla(S) | 170 | 19:00 | Mithapukur | 40 | 19:00 | Uttara | 100 | 19:30
Daudkandi | 155 | 23:00 | Modern | 0 | 00:00 | UttaraNew | 18 | 15:00
Dhaka | 50 | 13:00 | Mogbazar | 142 | 17:00 | Zigatola | 48 | 16:00
Dhamrai | 122 | 11:00 | Mongla | 42 | 13:00
Dhanmondi | 185 | 12:00 | Motijheel | 41 | 15:00
Dohazari | 94 | 21:00 | Munshiganj | 110 | 00:00
Faridpur | 158 | 00:00 | Mymensingh | 209 | 19:00
Fatullah | 72 | 15:00 | Naogaon | 122 | 00:00
Fenchuganj | 46 | 19:30 | Narail | 55 | 00:00
Feni | 115 | 19:00 | Narinda | 78 | 19:00
Ghorashal | 67 | 20:00 | Narshingdi | 193 | 22:00
Goalpara | 30 | 00:00 | Natore | 138 | 21:00
Gollamari | 56 | 23:00 | Nawabganj | 55.9 | 22:00
Gopalganj | 102.8 | 00:00 | Netrakona | 103 | 00:00
GPH | 91 | 01:00 | New | 86.8 | 15:00
Gulshan | 66 | 13:00 | Niamatpur | 50 | 18:30
Halishahar | 58 | 18:30 | Noapara | 39 | 20:00
Haripur | 117 | 11:00 | Pabna | 68 | 19:30
Sub Divisional Engineer |  |  | Executive Engineer |  | Superintendent Engineer
Network Operation Division |  |  | Network Operation Division |  | Load Despatch Circle
(1) Honbl. State Minister |  |  | (8) Executive Director (O & M) PGCB. |  | (18) C.E. Transmission (1 & 2) PGCB.
Ministry of Power,Energy & Mineral |  |  | (9) Member,Generation,PDB. |  | (19) S.E. System Protection,PGCB.
Resources, GOB. |  |  | (10) Member,Distribution,PDB. |  | (20) Director,Public Relation,PDB.
(2) Secy (Power Divn.)Ministry of |  |  | (11) Member,Transmission & |  | (21) Director Program, PDB.
Power,Energy & Mineral Resources. |  |  | System Operation,PDB. |  | (22) S.E. Consumer Affairs,PDB.
(3) Director General,Power cell |  |  | (12) Member,P&D,PDB. |  | (23) Director,Project Planning,PDB.
(4) Chairman,BERC |  |  | (13) C.E (P & D), PGCB. |  | (24) Director,System Planning,PDB.
(5) Chairman, BPDB. |  |  | (14) G.M. Commercial Operation |  | (25) Executive Eng.IMD.
(6) Managing Director, PGCB. |  |  | (15) C.E. Generation,PDB. |  | (26) Executive Eng. EMD.
(7) Member(Power & Industry) |  |  | (16) C.E, (P & D),PDB. |  | (27) NLDC
Planning Commission. |  |  | (17) C.E. System Operation,PGCB

## Voltage
e
MAXIMUM & MINIMUM VOLTAGES OF DIFFERENT GRID SUB-STATIONS:
| Date: | 2022-06-06 | [7 empty] | QF-LDC-10
| Sub-Station | Max Voltage | Hour | Min | Hour | Sub-Station | Maxm | Hour | Min | Hour
|  |  |  | Voltage |  |  | Voltage |  | Voltage
| 400 KV | KV | Hour | KV |  |  | KV |  | KV
| Bibiyana | 413 | 8:00 | 401 | 10:00 | Kaliakoir | 398 | 0.33333 | 379 | 0.45833
| Bheramara | 397 | 7:00 | 388 | 23:00 | Bhulta | 392 | 0.25 | 368 | 0.41667
| Ashuganj(N) | 395 | 6:00 | 372 | 10:00 | Gopalganj | 417 | 0.625 | 401 | 0.041667
| Payra | 420 | 6:00 | 407 | 15:00
| 230 KV | KV |  | KV |  | 230 KV | KV |  | KV
| Ghorasal | 235 | 1:00 | 230 | 16:00 | Hathazari | 237 | 18:30 | 229 | 24:00
| Ishurdi | 237 | 7:00 | 226 | 15:00 | Megnaghat | 232 | 7:00 | 222 | 18:30
| Ashuganj | 243 | 6:00 | 230 | 15:00 | Fenchuganj | 246 | 2:00 | 237 | 11:00
| Serajganj | 236 | 6:00 | 229 | 1:00 | Siddhirganj | 231 | 5:00 | 218 | 15:00
| Baghabari | 233 | 5:00 | 227 | 1:00 | Maniknagar | 227 | 5:00 | 213 | 10:00
| Barapukuria | 230 | 6:00 | 221 | 19:30 | Agargaon | 229 | 7:00 | 212 | 10:00
| Bogra | 232 | 6:00 | 223 | 1:00 | Barisal | 241 | 7:00 | 233 | 23:00
| Rajshahi | 235 | 7:00 | 223 | 16:00 | Bhola 225 MW | 246 | 9:00 | 233 | 23:00
| Khulna South | 238 | 7:00 | 222 | 24:00 | AKSML | 236 | 7:00 | 226 | 15:00
| Rampura | 229 | 5:00 | 214 | 12:00 | BSRM | 235 | 7:00 | 224 | 15:00
| Haripur | 227 | 6:00 | 214 | 10:00 | Bibiyana | 243 | 6:00 | 234 | 10:00
| Hasnabad | 228 | 7:00 | 213 | 10:00 | Bhulta | 231 | 6:00 | 217 | 10:00
| Shyampur | 228 | 2:00 | 213 | 10:00 | Ashuganj (S) | 239 | 6:00 | 227 | 10:00
| Aminbazar | 230 | 1:00 | 215 | 2:00 | Kaliakoir | 230 | 2:00 | 217 | 10:00
| Tongi | 227 | 4:00 | 213 | 12:00 | GPH | 236 | 7:00 | 225 | 15:00
| Comilla (N) | 233 | 8:00 | 222 | 10:00 | Jhenaidah | 233 | 7:00 | 220 | 23:00
| 132 kV | KV |  | KV |  | 132 kV | KV |  | KV
| Aftabnagar | 136 | 06:00 | 125 | 10:00 | Manikganj | 135 | 04:00 | 129 | 10:00
| Agargaon | 133 | 06:00 | 122 | 10:00 | Maniknagar | 134 | 03:00 | 124 | 10:00
| Agrabad | 137 | 06:00 | 132 | 15:00 | Matarbari | 130 | 18:00 | 117 | 05:00
| AKS | 136 | 18:00 | 131 | 13:00 | Matuail | 133.4 | 07:00 | 126 | 10:00
| Aminbazar | 135 | 04:00 | 124 | 13:00 | Millgate | 135 | 02:00 | 123 | 13:00
| Amnura | 132 | 08:00 | 123 | 04:00 | Mirpur | 133 | 04:00 | 122 | 15:00
| Ashuganj | 140 | 05:00 | 136 | 21:00 | Mithapukur | 136 | 06:00 | 121 | 17:00
| Bagerhat | 132 | 08:00 | 119 | 23:00 | Modern | 136 | 04:00 | 131 | 14:00
| Bakulia | 138 | 18:00 | 132 | 19:00 | Mogbazar | 135 | 02:00 | 125 | 10:00
| Banani | 134 | 05:00 | 123 | 12:00 | Mongla | 136 | 08:00 | 123 | 23:00
| Bangabhaban | 135 | 07:00 | 123 | 15:00 | Motijheel | 135 | 05:00 | 123 | 15:00
| Barapukuria | 138 | 06:00 | 130 | 19:30 | Munshiganj | 138 | 06:00 | 129 | 16:00
| Barguna | 136 | 18:00 | 130 | 00:00 | Mymensingh | 133 | 05:00 | 126 | 19:30
| Barishal | 139 | 07:00 | 129 | 00:00 | Naogaon | 132 | 08:00 | 122 | 00:00
| Barishal | 141 | 07:00 | 133 | 00:00 | Narail | 132 | 07:00 | 122 | 23:00
| Baroaulia | 139 | 18:00 | 132 | 18:30 | Narinda | 0 | 00:00 | N/A | N/A
| Baroirhat | 133 | 18:00 | 126 | 15:00 | Narshingdi | 130 | 03:00 | 120 | 10:00
| Bashundhara | 135 | 05:00 | 122 | 15:00 | Natore | 134 | 08:00 | 126 | 00:00
| BashundharaCement | 137 | 01:00 | 128 | 10:00 | Nawabganj | 138 | 02:00 | 127 | 10:00
| Beanibazar | 136 | 07:00 | 128 | 20:00 | Netrakona | 133 | 06:00 | 125 | 20:00
| Benapole | 134 | 06:00 | 124 | 23:00 | New | 136 | 05:00 | 124 | 12:00
| Bhaluka | 132 | 04:00 | 122 | 15:00 | Niamatpur | 130 | 08:00 | 120 | 00:00
| Bhandaria | 137 | 09:00 | 126 | 00:00 | Noapara | 137 | 06:00 | 127 | 23:00
| Bhangura | 138 | 06:00 | 132 | 00:00 | Pabna | 135 | 06:00 | 129 | 15:00
| Bheramara | 137 | 06:00 | 131 | 00:00 | Palashbari | 135 | 08:00 | 124 | 00:00
| Bheramara(GK) | 138 | 18:00 | 133 | 00:00 | Panchagarh | 138 | 04:00 | 122 | 19:30
| Bhulta | 125 | 05:00 | 118 | 09:00 | Patuakhali | 136 | 05:00 | 131 | 00:00
| Bog-Sherpur | 136 | 08:00 | 128 | 00:00 | PHP | 132 | 07:00 | 124 | 00:00
| Bogura | 137 | 08:00 | 129 | 00:00 | Purbachal | 136 | 05:00 | 122 | 12:00
| Bogura | 137 | 08:00 | 129 | 00:00 | Purbasadipur | 135 | 02:00 | 124 | 17:00
| Brahmanbaria | 136 | 07:00 | 129 | 19:30 | Rahim | 134 | 04:00 | 128 | 10:00
| Cantonment | 132 | 06:00 | 121 | 10:00 | Rajbari | 135 | 07:00 | 127 | 00:00
| Chandpur | 139 | 18:00 | 128 | 23:00 | Rajendrapur | 136 | 07:00 | 127 | 12:00
| Chandraghona | 138 | 07:00 | 132 | 15:00 | Rajshahi | 131 | 07:00 | 124 | 00:00
| Chapai | 133 | 08:00 | 123 | 14:00 | Rajshahi | 132 | 07:00 | 124 | 00:00
| Charsaidpur | 137 | 01:00 | 128 | 10:00 | Ramganj | 135 | 18:00 | 120 | 23:00
| Chauddagram | 133 | 06:00 | 126 | 00:00 | Rampur | 137 | 07:00 | 132 | 15:00
| Chhatak | 135 | 03:00 | 129 | 19:00 | Rampura | 135 | 04:00 | 124 | 10:00
| Chowmuhani | 133 | 18:00 | 122 | 00:00 | Rangamati | 138 | 07:00 | 131 | 15:00
| Chuadanga | 128 | 06:00 | 116 | 00:00 | Rangpur | 134 | 06:00 | 125 | 12:00
| Coxsbazar | 125 | 11:00 | 114 | 01:00 | Ruppur | 137 | 06:00 | 131 | 00:00
| Cumilla(N) | 136 | 06:00 | 130 | 10:00 | Saidpur | 135 | 05:00 | 126 | 00:00
| Cumilla(S) | 136 | 08:00 | 124 | 12:00 | Satkhira | 135 | 08:00 | 124 | 23:00
| Daudkandi | 134 | 22:00 | 125 | 10:00 | Satmasjid | 133 | 07:00 | 121 | 10:00
| Dhaka | 136 | 05:00 | 124 | 15:00 | Savar | 135 | 01:00 | 123 | 15:00
| Dhamrai | 134 | 06:00 | 123 | 10:00 | Shahjadpur | 140 | 06:00 | 135 | 00:00
| Dhanmondi | 137 | 04:00 | 126 | 10:00 | Shahjibazar | 137 | 06:00 | 133 | 19:00
| Dohazari | 136 | 18:00 | 129 | 00:00 | Shahmirpur | 138 | 06:00 | 133 | 15:00
| Faridpur | 135 | 07:00 | 128 | 00:00 | Shariatpur | 137 | 08:00 | 127 | 00:00
| Fatullah | 134 | 00:00 | 126 | 10:00 | Sherpur | 139 | 11:00 | 130 | 00:00
| Fenchuganj | 140 | 07:00 | 134 | 13:00 | Shikalbaha | 140 | 18:00 | 134 | 10:00
| Feni | 134 | 08:00 | 125 | 15:00 | Shikalbaha | 139 | 08:00 | 135 | 00:00
| Ghorashal | 138 | 01:00 | 134 | 09:00 | Shitalakhya | 138 | 02:00 | 128 | 10:00
| Goalpara | 138 | 06:00 | 130 | 14:00 | Sholosohor | N/A | N/A | N/A | N/A
| Gollamari | 140 | 07:00 | 130 | 12:00 | Shyampur | 133 | 00:00 | 126 | 10:00
| Gopalganj | 140 | 08:00 | 132 | 14:00 | Shyampur | 135 | 02:00 | 125 | 10:00
| Gopalganj_I | 139 | 06:00 | 133 | 00:00 | Siddhirganj | 134 | 02:00 | 127 | 12:00
| Gulshan | 135 | 05:00 | 124 | 10:00 | Sirajganj | 136 | 06:00 | 128 | 00:00
| Halishahar | 139 | 06:00 | 132 | 15:00 | Sonargaon | 135 | 02:00 | 127 | 12:00
| Haripur | 134 | 04:00 | 128 | 10:00 | Sreemongol | 140 | 06:00 | 134 | 19:30
| HaripurSBU | 135 | 05:00 | 128 | 15:00 | Srinagar | 138 | 02:00 | 127 | 10:00
| Hasnabad | 137 | 04:00 | 130 | 11:00 | SSM | 139 | 22:00 | 132 | 07:00
| Hathazari | 138 | 18:00 | 133 | 20:00 | Sunamganj | 134 | 02:00 | 126 | 21:00
| Ishurdi | 137 | 06:00 | 131 | 00:00 | Sylhet | 135 | 02:00 | 132 | 12:00
| Jaldhaka | 135 | 04:00 | 122 | 19:30 | Tangail | 140 | 21:00 | 127 | 12:00
| Jamalpur | 140 | 11:00 | 131 | 13:00 | Thakurgaon | 135 | 05:00 | 122 | 19:30
| Jashore | 135 | 06:00 | 124 | 23:00 | TK | 140 | 07:00 | 133 | 10:00
| Jhenaidah | 134 | 06:00 | 126 | 00:00 | Tongi | 135 | 07:00 | 126 | 11:00
| Jhenaidah | 136 | 07:00 | 126 | 23:00 | Ullon | 135 | 02:00 | 124 | 10:00
| Joydebpur | 141 | 05:00 | 133 | 16:00 | Uttara | 133 | 02:00 | 122 | 10:00
| Joypurhat | 132 | 08:00 | 119 | 00:00 | UttaraNew | 134 | 05:00 | 122 | 12:00
| Juldah | 140 | 18:00 | 134 | 15:00 | Zigatola | 137 | 02:00 | 127 | 10:00
| Kabirpur | 137 | 22:00 | 121 | 12:00
| Kachua | 136 | 07:00 | 129 | 15:00
| Kaliakoir | N/A | N/A | N/A | N/A
| Kallyanpur | 134 | 04:00 | 124 | 15:00
| Kalurghat | 139 | 07:00 | 133 | 15:00
| Kamrangirchar | 137 | 22:00 | 127 | 10:00
| Kaptai | 136 | 04:00 | 132 | 18:00
| Sub Assistant Engineer | [5 empty] | Sub Divisional Engineer
| Network Operation Division | [5 empty] | Network Operation Division |  |  | Page 7 of 7

## L-Curve
Date | 2022-06-06
.
TIME | E-W INT.(Export) | EAST GRID | WEST GRID | TOTAL |  |  | DAILY LOAD CURVE
0:00 | 352 | 8635 | 4608 | 13243 |  |  |  | QF-LDC-11
0:30 | 217 | 8711 | 4525 | 13236 | Date: | 2022-06-06
1:00 | 82 | 8787 | 4442 | 13229
1:30 | 74 | 8647 | 4322.5 | 12969.5
2:00 | 66 | 8507 | 4203 | 12710
2:30 | 97 | 8286 | 4146.5 | 12432.5 | [5 empty] | Gen. at Eve. Peak | 14004 | 14004 MW (21:00 )
3:00 | 128 | 8065 | 4090 | 12155 | [6 empty] | 21:00
3:30 | 111 | 8039 | 4040.5 | 12079.5 | [5 empty] | Gen. at Day Peak | 11848 | 11848 MW (12:00 )
4:00 | 94 | 8013 | 3991 | 12004 | [6 empty] | 12:00
4:30 | 81 | 7905.5 | 3891 | 11796.5 | [5 empty] | Highest Generation | 14004
5:00 | 68 | 7798 | 3791 | 11589 | [6 empty] | 21:00
5:30 | 79 | 7617.5 | 3680.5 | 11298
6:00 | 90 | 7437 | 3570 | 11007
6:30 | 200 | 7375.5 | 3567.5 | 10943
7:00 | 310 | 7314 | 3565 | 10879
7:30 | 410 | 7192.5 | 3565 | 10757.5
8:00 | 510 | 7071 | 3565 | 10636
8:30 | 582 | 7251 | 3600 | 10851
9:00 | 654 | 7431 | 3635 | 11066
9:30 | 690 | 7518 | 3609.5 | 11127.5
10:00 | 726 | 7605 | 3584 | 11189
10:30 | 589 | 7742 | 3543.5 | 11285.5
11:00 | 452 | 7879 | 3503 | 11382
11:30 | 512 | 8004 | 3611 | 11615
12:00 | 572 | 8129 | 3719 | 11848
12:30 | 585 | 8120.5 | 3879.5 | 12000
13:00 | 598 | 8112 | 4040 | 12152
13:30 | 654 | 8082 | 4104.5 | 12186.5
14:00 | 710 | 8052 | 4169 | 12221
14:30 | 690 | 8155 | 4163 | 12318
15:00 | 670 | 8258 | 4157 | 12415
15:30 | 690 | 8343 | 4151.5 | 12494.5
16:00 | 710 | 8428 | 4146 | 12574
16:30 | 602 | 8375.5 | 3903.5 | 12279
17:00 | 494 | 8323 | 3661 | 11984
17:30 | 463 | 8197 | 3598.5 | 11795.5
18:00 | 432 | 8071 | 3536 | 11607
18:30 | 516 | 8416.5 | 3890 | 12306.5
19:00 | 600 | 8762 | 4244 | 13006
19:30 | 698 | 8794 | 4913 | 13707
20:00 | 688 | 8831 | 4963 | 13794 |  |  |  | Executive Engineer
20:30 | 622 | 8887 | 5012 | 13899 |  |  |  | Network Operation Division
21:00 | 556 | 8943 | 5061 | 14004
21:30 | 398 | 8853 | 4896 | 13749
22:00 | 240 | 8763 | 4731 | 13494 |  |  |  |  | Page 6 of 7
22:30 | 290 | 8693.5 | 4684.5 | 13378
23:00 | 340 | 8624 | 4638 | 13262
23:30 | 346 | 8629.5 | 4623 | 13252.5
24:00 | 352 | 8635 | 4608 | 13243
14004 MW (21:00 )
11848 MW (12:00 )

## En-Curve
DAILY ENERGY CURVE
Date | 2022-06-06 |  | Energy |  | 297181210
[13 empty] | 2022-06-06 | [5 empty] | QF-LDC-12
TIME | GAS | HVDC | P.GEN(GAS). | P.GEN(HSD) | P.GEN(HFO). | COAL | HYDRO | G.GEN(HSD) | G.GEN(HFO) | TRIPURA | SOLAR | SHORTAGE
0:00 | 3563 | 924 | 2129 | 616 | 4039 | 1264 | 35 | 0 | 509 | 164 | 0 | 0
0:30 | 3615 | 919 | 1921 | 754 | 4039 | 1285.5 | 35 | 7.5 | 503 | 157 | 0 | 0 | Date: | 2022-06-06
1:00 | 3667 | 914 | 1713 | 892 | 4039 | 1307 | 35 | 15 | 497 | 150 | 0 | 0
1:30 | 3657.5 | 917 | 1701.5 | 701.5 | 4026.5 | 1287 | 35 | 7.5 | 489 | 147 | 0 | 0 | [8 empty] | Total Energy | 297.1812 | Total Energy Gen 297.181 MKWHr Energy Not Served 0.000 MKWHr Energy Requirement 297.181 MKWHr
2:00 | 3648 | 920 | 1690 | 511 | 4014 | 1267 | 35 | 0 | 481 | 144 | 0 | 0 | [8 empty] | Energy not Served | 0
2:30 | 3659 | 920.5 | 1704 | 268 | 4004 | 1252.5 | 35 | 0 | 447.5 | 142 | 0 | 0 | [8 empty] | Energy Requirement | 297.1812
3:00 | 3670 | 921 | 1718 | 25 | 3994 | 1238 | 35 | 0 | 414 | 140 | 0 | 0
3:30 | 3683.5 | 920.5 | 1723 | 12.5 | 3957 | 1233.5 | 35 | 0 | 375.5 | 139 | 0 | 0 | [6 empty] | Shortage
4:00 | 3697 | 920 | 1728 | 0 | 3920 | 1229 | 35 | 0 | 337 | 138 | 0 | 0
4:30 | 3693.5 | 920.5 | 1726.5 | 0 | 3814 | 1214 | 35 | 0 | 257 | 136 | 0 | 0
5:00 | 3690 | 921 | 1725 | 0 | 3708 | 1199 | 35 | 0 | 177 | 134 | 0 | 0
5:30 | 3595.5 | 921.5 | 1668 | 0 | 3624 | 1159.5 | 35 | 0 | 159 | 131 | 4.5 | 0
6:00 | 3501 | 922 | 1611 | 0 | 3540 | 1120 | 35 | 0 | 141 | 128 | 9 | 0
6:30 | 3506 | 921.5 | 1583 | 0 | 3512 | 1095 | 35 | 0 | 141 | 126 | 23.5 | 0 |  |  |  |  | Coal
7:00 | 3511 | 921 | 1555 | 0 | 3484 | 1070 | 35 | 0 | 141 | 124 | 38 | 0
7:30 | 3467 | 921 | 1496 | 0 | 3465 | 1054 | 35 | 0 | 142 | 125 | 52.5 | 0 |  |  |  | Oil |  |  |  | ,
8:00 | 3423 | 921 | 1437 | 0 | 3446 | 1038 | 35 | 0 | 143 | 126 | 67 | 0
8:30 | 3545.5 | 921.5 | 1534.5 | 0 | 3437.5 | 1033.5 | 35 | 0 | 135 | 129 | 79.5 | 0
9:00 | 3668 | 922 | 1632 | 0 | 3429 | 1029 | 35 | 0 | 127 | 132 | 92 | 0
9:30 | 3711 | 922 | 1698 | 16.5 | 3358.5 | 1019.5 | 35 | 0 | 127 | 137 | 103 | 0
10:00 | 3754 | 922 | 1764 | 33 | 3288 | 1010 | 35 | 0 | 127 | 142 | 114 | 0
10:30 | 3745.5 | 922 | 1807.5 | 183.5 | 3258 | 993.5 | 35 | 0 | 95.5 | 139 | 106 | 0
11:00 | 3737 | 922 | 1851 | 334 | 3228 | 977 | 35 | 0 | 64 | 136 | 98 | 0
11:30 | 3791 | 922 | 1879 | 412.5 | 3234.5 | 994.5 | 35 | 0 | 93.5 | 141 | 112 | 0
12:00 | 3845 | 922 | 1907 | 491 | 3241 | 1012 | 35 | 0 | 123 | 146 | 126 | 0
12:30 | 3828 | 921.5 | 1978 | 516 | 3312.5 | 1021 | 35 | 0 | 147.5 | 144 | 96.5 | 0
13:00 | 3811 | 921 | 2049 | 541 | 3384 | 1030 | 35 | 0 | 172 | 142 | 67 | 0
13:30 | 3811 | 921 | 2049 | 541 | 3384 | 1030 | 35 | 0 | 172 | 142 | 67 | 0
14:00 | 3811 | 921 | 2049 | 541 | 3384 | 1030 | 35 | 0 | 172 | 142 | 67 | 0
14:30 | 3822 | 921 | 2048.5 | 550.5 | 3464 | 1057 | 35 | 0 | 171 | 146 | 68.5 | 0
15:00 | 3833 | 921 | 2048 | 560 | 3544 | 1084 | 35 | 0 | 170 | 150 | 70 | 0
15:30 | 3819 | 922 | 2042 | 623.5 | 3566.5 | 1104 | 35 | 0 | 170 | 154 | 58.5 | 0
16:00 | 3805 | 923 | 2036 | 687 | 3589 | 1124 | 35 | 0 | 170 | 158 | 47 | 0
16:30 | 3640 | 922.5 | 2005 | 626.5 | 3530.5 | 1074.5 | 35 | 0 | 170 | 156 | 36.5 | 0
17:00 | 3640 | 922 | 1974 | 566 | 3472 | 1025 | 35 | 0 | 170 | 154 | 26 | 0
17:30 | 3627.5 | 922 | 1935.5 | 394.5 | 3502 | 1025.5 | 35 | 0 | 190 | 149 | 14.5 | 0
18:00 | 3615 | 922 | 1897 | 223 | 3532 | 1026 | 35 | 0 | 210 | 144 | 3 | 0
18:30 | 3669 | 922 | 1974.5 | 465 | 3707.5 | 1025.5 | 35 | 4 | 345.5 | 157 | 1.5 | 0
19:00 | 3723 | 922 | 2052 | 707 | 3883 | 1025 | 35 | 8 | 481 | 170 | 0 | 0
19:30 | 3722 | 923 | 2114 | 898 | 4116 | 1185 | 35 | 8 | 552 | 154 | 0 | 0
20:00 | 3742 | 924 | 2106 | 912 | 4141 | 1214 | 35 | 8 | 552 | 160 | 0 | 0
20:30 | 3756 | 924 | 2122.5 | 946.5 | 4150 | 1244 | 35 | 8 | 551 | 162 | 0 | 0
21:00 | 3770 | 924 | 2139 | 981 | 4159 | 1274 | 35 | 8 | 550 | 164 | 0 | 0
21:30 | 3721 | 924 | 2111.5 | 803 | 4167.5 | 1269.5 | 35 | 4 | 548.5 | 165 | 0 | 0
22:00 | 3672 | 924 | 2084 | 625 | 4176 | 1265 | 35 | 0 | 547 | 166 | 0 | 0
22:30 | 3662.5 | 924.5 | 2090.5 | 535.5 | 4182.5 | 1253.5 | 35 | 0 | 528 | 166 | 0 | 0
23:00 | 3653 | 925 | 2097 | 446 | 4189 | 1242 | 35 | 0 | 509 | 166 | 0 | 0
23:30 | 3608 | 924.5 | 2113 | 531 | 4114 | 1253 | 35 | 0 | 509 | 165 | 0 | 0 | Max Temp. in Dhaka |  | 24.7° C | 35.1° C
24:00 | 3563 | 924 | 2129 | 616 | 4039 | 1264 | 35 | 0 | 509 | 164 | 0 | 0
Executive Engineer
Network Operation Division
Page 5 of 7
GAS
Oil
HVDC
COAL
HYDRO
SOLAR
Total Energy Gen 297.181 MKWHr Energy Not Served 0.000 MKWHr Energy Requirement 297.181 MKWHr
Note on W13: Author:

## Generation
g | 2022-06-06
Si No | Unit | 1:00 | 2:00 | 3:00 | 4:00 | 5:00 | 6:00 | 7:00 | 8:00 | 9:00 | 10:00 | 11:00 | 12:00 | 13:00 | 14:00 | 15:00 | 16:00 | 17:00 | 18:00 | 18:30 | 19:00 | 19:30 | 20:00 | 21:00 | 22:00 | 23:00 | 24:00 | KWH
1 | Karnaphuli Hydro PP Unit-1, 2 & 3 | 35 | 35 | 35 | 35 | 35 | 35 | 35 | 35 | 35 | 35 | 35 | 35 | 35 | 35 | 35 | 35 | 35 | 35 |  | 35 | 35 | 35 | 35 | 35 | 35 | 35 | 809700
2 | Karnaphuli Hydro PP Unit-4 & 5
3 | Chattogram TPP-1 | 100 | 100 | 100 | 100 | 100 | 100 | 100 | 100 | 100 | 100 | 100 | 100 | 100 | 100 | 100 | 100 | 100 | 100 |  | 100 | 100 | 100 | 100 | 100 | 100 | 100 | 2400000
4 | Chattogram TPP-2
5 | Raozan 25 MW PP | 25 | 25 | 25 | 25 | 8 | 8 | 8 | 8 | 8 | 8 | 16 | 25 | 25 | 25 | 25 | 25 | 25 | 25 |  | 25 | 25 | 25 | 25 | 25 | 25 | 25 | 502763
| Teknaf 20MW PP (Solartech) | [5 empty] | 1 | 7 | 4 | 14 | 18 | 19 | 17 | 18 | 16 | 12 | 9 | 4 | 1 |  | 0 | [6 empty] | 130275
6 | Sikalbaha 225MW CCPP (Gas)
7 | Sikalbaha 225MW CCPP(Oil)
8
9 | Sikalbaha 150MW GTPP
10 | Sikalbaha 150MW GTPP(Oil)
| Dohazari -Kalaish 100 MW Peaking | 17 | [15 empty] | 0 | 17 |  | 51 | 51 | 51 | 51 | 51 | 51 | 51 | 333926
12 | Hathazari 100 MW peaking PP
| Sikalbaha 105 MW PP (Baraka Sikalbaha) | 105 | 105 | 105 | 105 | 105 | 105 | 105 | 105 | 105 | 105 | 105 | 105 | 105 | 105 | 105 | 105 | 105 | 105 |  | 105 | 105 | 105 | 105 | 105 | 105 | 105 | 2579345
| Daudkandi 200 MW PP (B.Trac) | 200 | 120 | [8 empty] | 50 | 100 | 100 | 40 | 100 | 200 | 150 | 70 |  | 195 | 200 | 200 | 200 | 160 | 130 | 150 | 2166336
14 | Titas 50 MW Peaking PP | 41 | 41 | 41 | 41 | [7 empty] | 3 | 40 | 39 | 38 | 38 | 38 | 38 |  | 38 | 38 | 38 | 38 | 41 | 41 | 41 | 693824
15 | 210 MW Siddhirgonj TPP
16 | Siddhirgonj 2*120 MW GTPP
17 | Siddhirganj 335 MW CCPP
18 | Kodda 300 MW PP Unit-2 (Summit) | 277 | 280 | 277 | 280 | 280 | 268 | 258 | 260 | 263 | 248 | 248 | 245 | 230 | 230 | 235 | 245 | 250 | 253 |  | 248 | 248 | 245 | 245 | 255 | 260 | 262 | 6174870
19 | Ashuganj 195MW PP (APSCL-United) | 8 | 8 | 8 | 8 | 8 | 8 | 8 | 8 | 8 | 8 | 8 | 8 | 8 | 8 | 8 | 8 | 8 | 8 |  | 8 | 8 | 8 | 26 | 8 | 8 | 8 | 217454
20 | Ghorasal TPP (Unit-1&2)
21 | Ghorasal Repowered CCPP:Unit-3 (GT
22 | Ghorasal Repowered CCPP Unit-4
23 | Ghorasal TPP Unit-5 | 180 | 180 | 180 | 180 | 180 | 180 | 180 | 180 | 180 | 180 | 180 | 180 | 180 | 180 | 180 | 180 | 180 | 180 |  | 180 | 180 | 180 | 180 | 180 | 180 | 180 | 4378500
24
25 | Ghorasal 365 MW CCPP Unit-7 | 260 | 260 | 260 | 260 | 260 | 260 | 260 | 240 | 270 | 260 | 260 | 260 | 260 | 260 | 260 | 260 | 260 | 260 |  | 260 | 260 | 260 | 260 | 260 | 260 | 260 | 6163345
26
28 | Ashuganj TPP Unit- 3
29 | Ashuganj TPP Unit- 4
30 | Ashuganj TPP Unit- 5
32 | Ashuganj 50 MW PP | 37 | 34 | 34 | 34 | 34 | 31 | 31 | 31 | 28 | 30 | 30 | 30 | 30 | 25 | 28 | 28 | 31 | 33 |  | 36 | 36 | 36 | 36 | 36 | 36 | 36 | 765072
33 | Ashuganj 225 MW CCPP | 180 | 178 | 180 | 199 | 202 | 211 | 213 | 182 | 213 | 206 | 183 | 194 | 186 | 188 | 203 | 185 | 180 | 180 |  | 198 | 206 | 206 | 203 | 185 | 168 | 154 | 4663000
34 | Ashuganj 450 MW CCPP(South) | 279 | 279 | 279 | 279 | 279 | 279 | 279 | 279 | 279 | 325 | 275 | 298 | 275 | 290 | 325 | 300 | 300 | 275 |  | 320 | 270 | 305 | 355 | 345 | 355 | 315 | 7298000
Ashuganj 450 MW CCPP(North)
35 | Ashuganj 55 MW PP (Precision) | 55 | 54 | 55 | 55 | 55 | 55 | 55 | 55 | 52 | 50 | 49 | 50 | 50 | 45 | 42 | 42 | 44 | 48 |  | 50 | 52 | 52 | 53 | 53 | 54 | 55 | 1226400
36 | Chandpur 150 MW CCPP | 100 | 100 | 100 | 100 | 100 | 100 | 100 | 100 | 100 | 97 | 90 | 90 | 90 | 91 | 91 | 90 | 90 | 91 |  | 90 | 90 | 90 | 89 | 91 | 90 | 90 | 2241700
37 | Tongi 80 MW GTPP
38 | Haripur GTPP
39 | Haripur 412 MW CCPP | 399 | 398 | 398 | 399 | 399 | 398 | 397 | 397 | 399 | 399 | 379 | 361 | 331 | 312 | 299 | 298 | 295 | 292 |  | 292 | 292 | 292 | 291 | 271 | 268 | 273 | 8380420
40 | Meghnaghat 450 MW CCPP(MPL) | 225 | 225 | 225 | 225 | 225 | 225 | 225 | 225 | 225 | 225 | 225 | 225 | 225 | 225 | 225 | 225 | 225 | 225 |  | 225 | 225 | 225 | 225 | 225 | 225 | 225 | 5038100
41 | Haripur 360MW CCPP(HPL) | 327 | 337 | 337 | 338 | 327 | 281 | 253 | 232 | 300 | 332 | 314 | 300 | 285 | 300 | 300 | 300 | 298 | 298 |  | 298 | 298 | 299 | 298 | 261 | 261 | 261 | 7116000
42 | RPCL 210MW CCPP | 110 | 110 | 122 | 122 | 122 | 122 | 121 | 110 | 71 | 69 | 77 | 79 | 79 | 77 | 81 | 82 | 91 | 93 |  | 102 | 103 | 102 | 125 | 138 | 138 | 138 | 2400000
43 | Sutiakhali 50 MW Solar PP | [5 empty] | 2 | 6 | 12 | 23 | 23 | 22 | 43 | 14 | 9 | 3 | 4 | 4 | 1 |  | 0 | [6 empty] | 169360
44 | Fenchugonj CCPP Phase-1 | 43 | 43 | 43 | 43 | 43 | 43 | 43 | 43 | 44 | 44 | 44 | 44 | 44 | 44 | 44 | 44 | 44 | 44 |  | 44 | 44 | 44 | 43 | 44 | 44 | 44 | 1026000
45 | Fenchugonj CCPP Phase-2 | 41 | 41 | 41 | 41 | 41 | 41 | 41 | 41 | 41 | 41 | 40 | 40 | 40 | 40 | 41 | 40 | 40 | 40 |  | 40 | 40 | 40 | 40 | 40 | 40 | 40 | 924088
46 | Shajibazar 330 MW CCPP
47 | Shahjibazar GTPP Unit- 8 & 9 | 61 | 61 | 61 | 61 | 61 | 61 | 50 | 40 | 61 | 60 | 60 | 60 | 60 | 60 | 55 | 55 | 55 | 61 |  | 60 | 60 | 60 | 61 | 61 | 61 | 61 | 1407360
48 | Shahjibazar 86MW PP (Shahjibazar) | 84 | 84 | 84 | 84 | 84 | 84 | 78 | 40 | 78 | 78 | 78 | 78 | 78 | 78 | 78 | 81 | 81 | 81 |  | 81 | 81 | 81 | 81 | 81 | 81 | 81 | 1846080
Shahjibazar 100 MW GTPP
49 | Shahjibazar 50MW PP (EPL)
50 | Sylhet 225 MW CCPP | 110 | 82 | 81 | 81 | 82 | 83 | 83 | 83 | 117 | 163 | 178 | 178 | 179 | 179 | 179 | 179 | 179 | 179 |  | 179 | 179 | 179 | 179 | 179 | 179 | 179 | 3467910
51 | Sylhet 20 MW GTPP | 19 | 19 | 19 | 19 | 19 | 19 | 19 | 19 | 19 | 18 | 18 | 18 | 18 | 18 | 18 | 18 | 18 | 18 |  | 18 | 18 | 18 | 19 | 19 | 19 | 18 | 432000
52 | Sylhet 50MW PP (EPL) | 7 | 7 | 7 | 7 | 7 | 7 | 7 | 7 | 7 | 7 | 7 | 7 | 7 | 5 | 6 | 6 | 6 | 6 |  | 6 | 6 | 6 | 6 | 6 | 6 | 6 | 170200
53 | Sylhet 10MW PP (Desh) | 10 | 10 | 10 | 10 | 10 | 10 | 10 | 10 | 10 | 10 | 10 | 10 | 10 | 10 | 10 | 10 | 10 | 10 |  | 10 | 10 | 10 | 10 | 10 | 10 | 10 | 254340
54 | Hobiganj 11MW PP Cofidence-E | 11 | 11 | 11 | 11 | 11 | 11 | 11 | 11 | 11 | 11 | 11 | 11 | 11 | 11 | 11 | 11 | 11 | 11 |  | 11 | 11 | 11 | 11 | 11 | 11 | 11 | 264000
55 | Fenchugonj 51 MW PP (Barakatullah) | 5 | 5 | 5 | 5 | 5 | 5 | 5 | 5 | 5 | 5 | 5 | 5 | 5 | 5 | 5 | 5 | 5 | 5 |  | 5 | 5 | 5 | 17 | 17 | 17 | 17 | 166800
56 | Shahjahanulla 25 MW PP | 24 | 24 | 24 | 24 | 24 | 24 | 20 | 20 | 23 | 23 | 23 | 23 | 23 | 23 | 23 | 23 | 23 | 22 |  | 24 | 24 | 24 | 24 | 24 | 24 | 24 | 569664
57 | Bibiana-II 341 MW CCPP (Summit) | 290 | 270 | 280 | 290 | 300 | 270 | 260 | 260 | 290 | 300 | 310 | 310 | 310 | 305 | 310 | 300 | 280 | 290 |  | 300 | 320 | 310 | 290 | 265 | 280 | 310 | 7134500
| Bibiyana South 400 MW | 400 | 400 | 400 | 400 | 400 | 360 | 350 | 335 | 400 | 393 | 393 | 389 | 398 | 391 | 383 | 396 | 397 | 401 |  | 387 | 400 | 400 | 400 | 400 | 400 | 400 | 9365000
58 | Nababganj 55 MW PP (Southern power ) | 55 | 55 | 55 | 55 | 55 | 55 | 55 | 55 | 35 | 35 | 35 | 35 | 35 | 35 | 35 | 35 | 35 | 35 |  | 35 | 35 | 35 | 35 | 35 | 45 | 55 | 1051017
59 | Tangail Palli Power Gen 22 MW | 24 | 24 | 24 | 24 | 24 | 24 | 24 | 24 | 24 | 24 | 24 | 24 | 24 | 24 | 24 | 24 | 24 | 24 |  | 24 | 24 | 24 | 24 | 12 | 24 | 24 | 581520
60 | Barabkunda 22 MW PP (Regent) | 22 | 22 | 22 | 22 | 22 | 22 | 22 | 22 | 22 | 19 | 19 | 22 | 22 | 22 | 22 | 22 | 22 | 22 |  | 22 | 22 | 22 | 22 | 22 | 22 | 22 | 515232
61 | Narshingdi 22 MW PP (Doreen) | 22 | 22 | 22 | 22 | 22 | 22 | 22 | 22 | 22 | 22 | 22 | 22 | 22 | 22 | 22 | 22 | 22 | 22 |  | 22 | 22 | 22 | 22 | 22 | 22 | 22 | 482436
62 | Tangail 22 MW PP (Doreen) | 20 | 20 | 20 | 20 | 20 | 20 | 20 | 20 | 20 | 20 | 20 | 20 | 20 | 20 | 20 | 20 | 20 | 20 |  | 20 | 20 | 20 | 20 | 0 |  | 0 | 377568
63 | Impoprt (Tripura) | 150 | 144 | 140 | 138 | 134 | 128 | 124 | 126 | 132 | 142 | 136 | 146 | 142 | 148 | 150 | 158 | 154 | 144 |  | 170 | 154 | 160 | 164 | 166 | 166 | 164 | 3506880
64 | Malancha, Ctg. EPZ (United) | 38 | 38 | 39 | 39 | 39 | 42 | 37 | 6 | 3 | 3 | 2 | 4 | 4 | 2 | 2 | 2 | 7 | 12 |  | 12 | 19 | 26 | 27 | 37 | 30 | 30 | 494400
65 | Feni 22MW PP (Doreen)
66 | Feni 11 MW PP (Doreen) | 8 | 8 | 8 | 8 | 8 | 8 | 8 | 8 | 8 | 8 | 8 | 8 | 8 | 8 | 8 | 8 | 8 | 8 |  | 8 | 0 |  |  | 8 | 8 | 8 | 175320
67 | Jangalia 33MW PP (Summit) | 33 | 33 | 33 | 33 | 33 | 33 | 33 | 33 | 33 | 30 | 25 | 18 | 17 | 17 | 25 | 33 | 0 |  |  | 15 | 33 | 33 | 33 | 33 | 33 | 33 | 638000
68 | Cumilla 25 MW PP (Summit) | 20 | 20 | 20 | 20 | 20 | 20 | 20 | 20 | 20 | 20 | 20 | 20 | 20 | 20 | 20 | 20 | 20 | 20 |  | 20 | 20 | 20 | 20 | 20 | 20 | 20 | 510180
69 | Summit Ashulia | 25 | 25 | 25 | 25 | 25 | 25 | 25 | 25 | 25 | 25 | 25 | 25 | 25 | 25 | 25 | 25 | 25 | 25 |  | 25 | 25 | 25 | 25 | 25 | 25 | 25 | 600000
70 | Summit Madhabdi | 26 | 26 | 26 | 26 | 26 | 27 | 27 | 27 | 26 | 26 | 26 | 26 | 26 | 26 | 24 | 24 | 25 | 25 |  | 22 | 22 | 26 | 26 | 26 | 27 | 26 | 593460
71 | Maona 33 MW PP(Summit) | 25 | 25 | 25 | 25 | 25 | 25 | 25 | 25 | 25 | 25 | 25 | 25 | 25 | 25 | 25 | 25 | 25 | 25 |  | 25 | 25 | 25 | 25 | 25 | 25 | 25 | 612500
72 | Rupganj 33 MW PP(Summit) | 33 | 33 | 33 | 33 | 33 | 33 | 33 | 33 | 32 | 27 | 27 | 27 | 24 | 24 | 24 | 22 | 0 | 14 |  | 14 | 21 | 22 | 22 | 22 | 22 | 8 | 595100
73 | Ghorashal 108MW PP (Regent) | 95 | 95 | 95 | 95 | 95 | 95 | 95 | 52 | 82 | 82 | 91 | 96 | 96 | 96 | 93 | 92 | 92 | 95 |  | 96 | 96 | 98 | 98 | 98 | 98 | 98 | 2152590
| Feni Lanka Power | 17 | 17 | 17 | 17 | 17 | 17 | 17 | 17 | 17 | 17 | 17 | 17 | 17 | 17 | 17 | 17 | 17 | 17 |  | 17 | 17 | 17 | 17 | 17 |  | 0 | 392160
| Chowmuhani 113 MW | 17 | 9 | 9 | 9 | 9 | 9 | 8 | 9 | 9 | 9 | 9 | 9 | 9 | 9 | 15 | 42 | 101 | 102 |  | 105 | 105 | 104 | 103 | 104 | 104 | 28 | 950880
| Manikgonj 162MW PP(MPGL) | 162 | 162 | 162 | 162 | 162 | 162 | 162 | 162 | 162 | 162 | 162 | 162 | 162 | 162 | 162 | 162 | 162 | 162 |  | 162 | 162 | 162 | 162 | 162 | 162 | 162 | 3949920
77 | Siddhirganj 100 PP(Dutch Bangla) | 90 | 90 | 90 | 90 | 90 | 90 | 90 | 88 | 88 | 89 | 87 | 87 | 85 | 87 | 87 | 80 | 82 | 89 |  | 89 | 89 | 89 | 89 | 90 | 90 | 90 | 2130240
78 | Gazipur 52 MW PP | 49 | 49 | 49 | 49 | 49 | 24 | 24 | 24 | 49 | 49 | 49 | 48 | 48 | 48 | 48 | 48 | 48 | 48 |  | 48 | 48 | 48 | 48 | 48 | 49 | 49 | 1080960
79 | Kodda 150MW PP | 150 | 150 | 150 | 150 | 98 | 62 | 62 | 64 | 48 | 48 | 64 | 120 | 132 | 132 | 132 | 132 | 132 | 132 |  | 150 | 150 | 150 | 150 | 150 | 150 | 150 | 2757120
80 | Jamalpur 95 MW PP(Powerpac)
81 | Jangalia 52 MW PP (Lakdanavi) | 8 | 8 | 8 | 8 | 8 | 8 | 8 | 8 | 8 | 8 | 8 | 8 | 8 | 8 | 8 | 8 | 8 | 8 |  | 8 | 8 | 8 | 8 | 8 | 8 | 8 | 201638
| Gazipur 100 MW PP | 105 | 105 | 105 | 105 | 105 | 90 | 90 | 90 | 90 | 90 | 90 | 90 | 90 | 90 | 90 | 90 | 95 | 105 |  | 105 | 105 | 105 | 105 | 105 | 105 | 105 | 2352000
| Kaptai 7 MW Solar PP | [5 empty] | 0 | 1 | 3 | 3 | 5 | 3 | 5 | 2 | 4 | 2 | 2 | 1 | 0 | [8 empty] | 34199
| Jodiac Power | 54 | 54 | 54 | 54 | 54 | 54 | 54 | 54 | 54 | 54 | 54 | 54 | 54 | 54 | 54 | 54 | 54 | 54 |  | 54 | 54 | 54 | 54 | 54 | 54 | 54 | 1363753
| Karnaphuli Power Ltd. | 110 | 110 | 110 | 110 | 110 | 96 | 92 | 92 | 93 | 92 | 110 | 110 | 76 | 92 | 92 | 92 | 92 | 92 |  | 103 | 110 | 110 | 110 | 110 | 110 | 110 | 2421270
82 | Madanganj 102 PP(Summit) | 95 | 95 | 95 | 85 | 81 | 81 | 80 | 80 | 80 | 79 | 85 | 92 | 92 | 92 | 83 | 91 | 91 | 92 |  | 93 | 93 | 93 | 93 | 93 | 93 | 93 | 2118312
83 | Pagla (DPA )
84 | B.Baria (Aggreko) 85MW
85 | Keraniganj 100 MW PP (Powerpac)
86 | Meghnaghat CCPP ( Summit) | 140 | 145 | 145 | 145 | 145 | 140 | 135 | 140 | 140 | 145 | 145 | 145 | 140 | 145 | 145 | 142 | 145 | 140 |  | 140 | 145 | 128 | 145 | 145 | 145 | 145 | 3471913
87 | Meghnaghat 100 MW(IEL) | 79 | 79 | 74 | 71 | 72 | 71 | 71 | 72 | 59 | 54 | 53 | 54 | 57 | 66 | 72 | 72 | 73 | 79 |  | 79 | 88 | 89 | 88 | 88 | 88 | 83 | 1755840
| Meghnaghat 104 MW PP (OPCL) | 104 | 93 | 104 | 104 | 104 | 95 | 92 | 92 | 93 | 92 | 79 | 90 | 92 | 91 | 92 | 91 | 91 | 92 |  | 91 | 90 | 92 | 91 | 104 | 104 | 104 | 2294400
88 | Ghorashal 78.5 MW PP(MAX)
90 | Ashuganj 53MW PP (United)
91 | Juldah 100 MW Unit-1 (Acorn) | 80 | 80 | 80 | 80 | 80 | 80 | 80 | 80 | 80 | 80 | 80 | 70 | 80 | 80 | 80 | 80 | 80 | 80 |  | 80 | 80 | 80 | 80 | 80 | 80 | 80 | 1921920
92 | Fenchuganj 44MW (Energyprima) | 5 | 5 | 5 | 5 | 5 | 5 | 5 | 5 | 5 | 5 | 5 | 5 | 5 | 5 | 5 | 5 | 5 | 5 |  | 5 | 5 | 5 | 20 | 20 | 20 | 20 | 207792
93 | Ashuganj 51 MW PP (Midland) | 44 | 44 | 44 | 44 | 44 | 44 | 51 | 51 | 35 | 35 | 43 | 43 | 43 | 43 | 43 | 35 | 26 | 26 |  | 44 | 44 | 51 | 51 | 51 | 51 | 51 | 914794
94 | Gagnagar 102 MW PP (Digital Power) | 88 | 85 | 85 | 85 | 78 | 77 | 77 | 85 | 85 | 85 | 77 | 85 | 85 | 85 | 85 | 85 | 85 | 85 |  | 85 | 85 | 85 | 85 | 85 | 85 | 85 | 2006496
95 | Patenga 50MW PP (Baraka) | 42 | 44 | 44 | 44 | 44 | 44 | 44 | 44 | 44 | 44 | 43 | 43 | 43 | 43 | 43 | 43 | 43 | 43 |  | 43 | 43 | 43 | 43 | 43 | 43 | 43 | 1051200
96 | Chattogram 108 MW PP (ECPV) | 72 | 73 | 73 | 73 | 21 | 11 | 11 | 10 | 10 | 11 | 54 | 72 | 71 | 71 | 70 | 71 | 70 | 71 |  | 71 | 71 | 72 | 72 | 72 | 73 | 72 | 1354560
97 | katpotti 52 MW | [26 empty] | 0
98 | Bosila 108MW PP(CLC)
99 | Madanganj-55 MW PP(Summit) | 30 | 40 | 40 | 40 | 40 | 40 | 40 | 40 | 40 | 40 | 30 | 40 | 40 | 40 | 40 | 40 | 40 | 40 |  | 45 | 55 | 55 | 55 | 55 | 55 | 55 | 1033315
100 | Manikganj 55 MW PP (Northern) | 55 | 55 | 55 | 35 | 35 | 35 | 35 | 35 | 35 | 35 | 35 | 35 | 35 | 35 | 35 | 35 | 35 | 35 |  | 35 | 35 | 35 | 35 | 35 | 35 | 35 | 948914
101 | Kushiara 163 MW CCPP (KP) | 110 | 110 | 110 | 110 | 110 | 110 | 110 | 110 | 110 | 110 | 110 | 110 | 110 | 110 | 110 | 110 | 110 | 110 |  | 110 | 110 | 110 | 110 | 110 | 110 | 110 | 2670299
102 | Sarishabari 3 MW Solar Plant | [5 empty] | 0 | 0 | 1 | 1 | 1 | 0 | 1 | 1 | 1 | 1 | 0 | 0 | 0 | [8 empty] | 5500
103 | Kamalaghat 54 MW PP(Banco Energy) | 54 | 54 | 54 | 54 | 54 | 54 | 54 | 35 | 54 | 54 | 54 | 54 | 54 | 54 | 54 | 54 | 54 | 54 |  | 54 | 54 | 54 | 54 | 54 | 54 | 54 | 1285920
104 | Keranigonj 300 MW PP (APR) | 267 | 151 | [8 empty] | 101 | 202 | 253 | 199 | 275 | 301 | 226 | 103 |  | 300 | 301 | 302 | 301 | 250 | 101 | 251 | 3548728
105 | Bramhangoan 100 MW PP (Aggreko) | 98 | 98 | 25 | [6 empty] | 25 | 98 | 98 | 98 | 98 | 95 | 96 | 96 | 25 |  | 100 | 100 | 100 | 98 | 99 | 99 | 99 | 1535493
106 | Mymensingh 200 MW PP (United) | 190 | 190 | 190 | 190 | 191 | 191 | 180 | 178 | 200 | 200 | 170 | 150 | 150 | 163 | 200 | 191 | 193 | 192 |  | 193 | 193 | 192 | 192 | 192 | 182 | 182 | 4437600
112 | Aurahati 100MW PP (Aggreko) | 97 | 97 | [7 empty] | 8 | 85 | 91 | 90 | 90 | 90 | 90 | 94 | 25 |  | 94 | 96 | 95 | 96 | 96 | 96 | 96 | 1444863
114 | Kodda 149 MW PP Unit-1 (Summit) | 133 | 142 | 133 | 146 | 149 | 140 | 140 | 149 | 149 | 149 | 149 | 149 | 149 | 149 | 149 | 149 | 135 | 149 |  | 149 | 149 | 149 | 149 | 149 | 149 | 149 | 3535340
115 | Juldah 100 MW PP Unit-3 (Acorn) | 90 | 90 | 90 | 90 | 90 | 90 | 90 | 76 | 76 | 76 | 90 | 76 | 76 | 90 | 90 | 90 | 90 | 90 |  | 90 | 90 | 90 | 90 | 90 | 90 | 90 | 2052480
116 | Chandpur 200MW (Desh energy) | 170 | 170 | 170 | 134 | 120 | 120 | 120 | 120 | 120 | 120 | 120 | 120 | 120 | 120 | 120 | 120 | 160 | 200 |  | 200 | 200 | 200 | 200 | 200 | 200 | 170 | 3648000
117 | Ashuganj 150MW PP (Midland) | 133 | 128 | 125 | 125 | 135 | 133 | 123 | 110 | 128 | 130 | 130 | 128 | 127 | 127 | 123 | 127 | 128 | 127 |  | 132 | 135 | 133 | 132 | 125 | 127 | 130 | 3077818
118 | Bibiyana-III 400 MW CCPP | 401 | 401 | 402 | 401 | 401 | 342 | 341 | 341 | 402 | 403 | 402 | 403 | 402 | 403 | 403 | 401 | 401 | 402 |  | 399 | 402 | 400 | 400 | 401 | 402 | 402 | 9446000
| Jamalpur 115 MW PP (United) | 107 | 107 | 107 | 106 | 64 | 64 | 64 | 64 | 45 | 55 | 45 | 48 | 65 | 65 | 65 | 93 | 91 | 106 |  | 96 | 96 | 107 | 107 | 96 | 106 | 106 | 1982400
| Anwara 300 MW PP (United) | 282 | 282 | 282 | 282 | 282 | 230 | 230 | 230 | 190 | 220 | 262 | 266 | 266 | 266 | 266 | 266 | 266 | 266 |  | 268 | 252 | 248 | 250 | 256 | 276 | 265 | 6212509
| Juldah unit-2 (Acorn) | 100 | 100 | 100 | 100 | 100 | 100 | 100 | 100 | 100 | 100 | 100 | 100 | 96 | 100 | 100 | 100 | 100 | 100 |  | 100 | 100 | 100 | 100 | 100 | 100 | 100 | 2420160
| Anlima Energy Ltd. | 108 | 108 | 108 | 108 | 108 | 108 | 108 | 108 | 108 | 108 | 108 | 92 | 90 | 90 | 90 | 100 | 108 | 108 |  | 108 | 108 | 108 | 108 | 108 | 108 | 108 | 2534182
| Bhairob 54.5 MW | 35 | 26 | 17 | 17 | 17 | 17 | 17 | 17 | 17 | 17 | 17 | 19 | 35 | 35 | 35 | 35 | 35 | 35 |  | 35 | 35 | 35 | 35 | 35 | 35 | 35 | 691560
Spectra Solar Plant Ltd.
| Chandpur 115(Doreen) | 100 | 90 | 85 | 84 | 84 | 82 | 82 | 78 | 82 | 88 | 75 | 65 | 71 | 76 | 76 | 76 | 76 | 74 |  | 76 | 78 | 78 | 78 | 95 | 101 | 86 | 1975680
| Kanchan Purbachal Power Generation Ltd. | 55 | 55 | 55 | 55 | 55 | 55 | 38 | 34 | 34 | 34 | 34 | 34 | 34 | 34 | 39 | 53 | 43 | 21 |  | 55 | 55 | 55 | 55 | 55 | 55 | 55 | 1123560
120 | Eastern Zone Total | 8787 | 8507 | 8065 | 8013 | 7798 | 7437 | 7314 | 7071 | 7431 | 7605 | 7879 | 8129 | 8112 | 8052 | 8258 | 8428 | 8323 | 8071 |  | 8762 | 8794 | 8831 | 8943 | 8763 | 8624 | 8635 | 196104223
121
122 | o
123 | Khulna 60MW
124 | Khulna 115 MW PP (KPCL-1 & 3)
125 | Khulna 115 PP MW (KPCL-2) | 49 | 45 | 48 | 48 | 48 | 48 | 48 | 48 | 62 | 62 | 47 | 47 | 75 | 75 | 73 | 73 | 63 | 50 |  | 72 | 80 | 86 | 95 | 94 | 99 | 107 | 1517760
126
127 | Khulna (Aggreeco) 55MW
128 | Faridpur 50 MW Peaking PP | 29 | 29 | 10 | [16 empty] | 33 | 45 | 38 | 38 | 38 | 38 | 38 | 278880
Khulna 225 MW CCPP
129 | Rupsha 105 MW PP (Orion rupsha) | 93 | 93 | 93 | 93 | 93 | 93 | 93 | 93 | 93 | 70 | 35 | 45 | 92 | 93 | 70 | 53 | 17 | 17 |  | 23 | 93 | 93 | 93 | 93 | 93 | 93 | 1886880
130 | Mongla Orion 100 MW Solar PP | [5 empty] | 6 | 24 | 46 | 50 | 63 | 48 | 56 | 25 | 86 | 48 | 28 | 16 | 1 |  | 0 | [6 empty] | 566640
131
132 | United Payra Power Ltd. | 17 | 17 | 17 | 17 | 17 | 17 | 17 | 17 | 17 | 17 | 17 | 17 | 17 | 17 | 17 | 17 | 17 | 17 |  | 17 | 17 | 17 | 17 | 17 | 17 | 17 | 433200
133 | Bhola Nutan Biddut BD LTD (GAS) | 216 | 203 | 220 | 220 | 218 | 186 | 180 | 161 | 165 | 165 | 165 | 215 | 215 | 215 | 206 | 213 | 216 | 165 |  | 203 | 219 | 216 | 203 | 216 | 217 | 220 | 4811809
Bhola Nutan Biddut BD LTD (OIL)
| Barisal 110 MW PP (Summit ) | 32 | 32 | 32 | 32 | 32 | 16 | 16 | 16 | 16 | 16 | 16 | 16 | 32 | 32 | 32 | 32 | 32 | 32 |  | 32 | 32 | 48 | 48 | 48 | 48 | 48 | 752736
136 | Barisal GT PP Unit-1& 2
137 | Bhola 95 MW PP (Aggreko)
| Bhola 225 MW CCPP | 86 | 86 | 85 | 85 | 85 | 85 | 81 | 83 | 83 | 81 | 81 | 81 | 83 | 81 | 80 | 82 | 81 | 82 |  | 77 | 83 | 81 | 84 | 85 | 84 | 85 | 2015417
140 | Bhola 33 MW PP (Venture) | 32 | 32 | 31 | 30 | 30 | 26 | 23 | 20 | 19 | 20 | 19 | 21 | 22 | 22 | 24 | 24 | 22 | 20 |  | 31 | 30 | 32 | 33 | 34 | 34 | 34 | 626943
141 | Noapara 100 MW PP (Bangla Trac) | 55 | 10 | [17 empty] | 5 | 80 | 60 | 96 | 10 | 10 | 10 | 346560
142 | Noapara 40 MW PP (Khanjahan Ali) | 40 | 40 | 40 | 40 | 40 | 40 | 40 | 40 | 8 | 8 | [9 empty] | 40 | 40 | 40 | 40 | 40 | 8 | 8 | 508500
143 | Gopalganj 100 MW Peaking PP | 52 | 53 | 5 | [14 empty] | 15 |  | 60 | 75 | 77 | 74 | 68 | 40 | 40 | 476416
144 | Bheramara GTPP Unit-3
145 | Madhumati 100 MW PP | 105 | 105 | 105 | 105 | 105 | 105 | 105 | 105 | 105 | 32 | 32 | 32 | 32 | 32 | 32 | 15 | 15 | 15 |  | 32 | 102 | 105 | 105 | 105 | 105 | 105 | 1826784
146 | Bheramara HVDC | 914 | 920 | 921 | 920 | 921 | 922 | 921 | 921 | 922 | 922 | 922 | 922 | 921 | 921 | 921 | 923 | 922 | 922 |  | 922 | 923 | 924 | 924 | 924 | 925 | 924 | 22286545
147 | Bheramara 410 MW CCPP | 400 | 405 | 400 | 405 | 400 | 320 | 320 | 300 | 300 | 300 | 350 | 395 | 390 | 390 | 390 | 395 | 335 | 355 |  | 370 | 360 | 350 | 325 | 300 | 290 | 270 | 8770752
148 | Payra 1320 MW | 1050 | 1010 | 980 | 970 | 940 | 860 | 810 | 780 | 770 | 750 | 720 | 750 | 770 | 790 | 820 | 860 | 760 | 760 |  | 760 | 920 | 950 | 1010 | 1000 | 980 | 1000 | 22881000
149
150 | Barapukuria TPP Unit-1 | 82 | 82 | 83 | 84 | 84 | 85 | 85 | 83 | 84 | 85 | 82 | 87 | 85 | 86 | 89 | 89 | 90 | 90 |  | 90 | 90 | 89 | 89 | 90 | 87 | 89 | 2107636
151 | Barapukuria TPP Unit-2
152 | Barapukuria 275 MW TPP Unit-3 | 175 | 175 | 175 | 175 | 175 | 175 | 175 | 175 | 175 | 175 | 175 | 175 | 175 | 175 | 175 | 175 | 175 | 176 |  | 175 | 175 | 175 | 175 | 175 | 175 | 175 | 4287700
153 | Baghabari 71 MW GTPP
156 | Baghabari 100 MW GTPP
| Baghabari 50 MW Peaking PP | 34 | 34 | 34 | 34 | 34 | 34 | 34 | 34 | 34 | 34 | [9 empty] | 0 | 34 | 34 | 34 | 34 | 24 | 24 | 481184
| Sirajgonj 6.55 MW Solar | [5 empty] | 0 | 0 | 0 | 0 | 2 | 2 | 0 | 2 | 1 | 1 | 1 | 0 | 0 | [8 empty] | 14820
157 | Sirajgonj 225MW CCPP Unit-1 (Gas) |  | 10 | 20 | 20 | 7 | 5 | 80 | 100 | 132 | 160 | 160 | 187 | 210 | 209 | 212 | 209 | 179 | 142 |  | 157 | 150 | 146 | 130 | 111 | 105 | 99 | 2950427
158 | Sirajgonj 225MW CCPP Unit-1(Oil)
Sirajgonj 225 MW CCPP Unit-2 (Gas)
Sirajgonj 225 MW CCPP Unit-2 (Oil)
159 | Sirajgonj 225MW CCPP Unit-3 (Gas) | 181 | 181 | 185 | 188 | 195 | 180 | 156 | 142 | 151 | 158 | 175 | 200 | 202 | 196 | 201 | 197 | 172 | 162 |  | 175 | 204 | 203 | 200 | 188 | 187 | 187 | 4617764
Sirajgonj 225MW CCPP Unit-3 (Oil)
| Sirajgonj 400 MW CCPP Unit-4 | [7 empty] | 50 | 98 | 184 | 255 | 255 | 414 | 414 | 414 | 414 | 372 | 331 |  | 406 | 419 | 422 | 424 | 425 | 428 | 426 | 5556800
160 | Sirajgonj 400MW CCPP Unit-4 (Oil)
161 | Bera 70 MW Peaking PP | 24 | 24 | 24 | 0 | [15 empty] | 4 | 4 | 4 | 5 | 5 | 5 | 5 | 118023
162 | Bogra 22 MW PP (GBB) | 22 | 18 | 18 | 18 | 18 | 18 | 18 | 0 |  |  | 10 | 20 | 22 | 22 | 22 | 22 | 22 | 22 |  | 22 | 22 | 22 | 22 | 22 | 22 | 22 | 395040
163 | Bogura 20 MW PP (Energyprima)
164 | Ullapara 11 MW PP (Summit) | 11 | 11 | 11 | 11 | 11 | 11 | 0 | 11 | 11 | 11 | 11 | 11 | 11 | 11 | 11 | 11 | 11 | 11 |  | 11 | 0 |  |  |  | 8 | 8 | 210258
165 | Amnura 50 MW PP(Sinha)
166 | Katakhali 50 MW PP (Northern) | 43 | 43 | 43 | 43 | 8 | 8 | 8 | 8 | 8 | [10 empty] | 43 | 43 | 43 | 43 | 43 | 43 | 43 | 438096
167 | Katakhali 50 MW Peaking PP | 24 | 24 | 24 | 24 | 0 | [14 empty] | 16 | 27 | 32 | 32 | 32 | 32 | 32 | 230200
168 | Santahar 50 MW Peaking PP | 38 | 38 | 38 | 0 | [13 empty] | 8 |  | 38 | 38 | 38 | 38 | 38 | 38 | 38 | 351000
169 | Natore 52 MW PP (Rajlanka) | [19 empty] | 8 | 8 | 8 | 8 | 8 | 8 | 8 | 47040
170 | Chapainawabganj 100 MW Peaking PP | 88 | 88 | 88 | 88 | 45 | 45 | 45 | 45 | 45 | 45 | [9 empty] | 91 | 90 | 90 | 90 | 90 | 90 | 90 | 1125872
171 | Baghabari 200 MW PP (Paramount) | 175 | 35 | 0 | [16 empty] | 13 | 121 | 155 | 190 | 10 | 10 | 10 | 838245
| Bagura 113 MW PP (Confidence)-2 | 113 | 113 | 113 | 113 | 94 | 94 | 94 | 94 | 94 | 50 | 35 | 51 | 92 | 94 | 94 | 94 | 35 | 35 |  | 48 | 94 | 85 | 94 | 94 | 94 | 94 | 2109792
172 | Confidence Power Bogura Unit-1 113 MW | 113 | 113 | 113 | 113 | 76 | 76 | 76 | 76 | 76 | 50 | 35 | 60 | 76 | 76 | 76 | 90 | 35 | 35 |  | 90 | 113 | 113 | 113 | 113 | 113 | 113 | 2044608
173 | Rangpur 20 MW GTPP | 15 | 0 | [17 empty] | 0 | 0 | 0 | 0 | 0 | 0 | 0 | 28000
175 | Saidpur 20 MW GTPP | [19 empty] | 8 | 8 | 8 | 8 |  |  |  | 25000
176 | Rangpur 113 MW PP (Confidence) | 82 | 82 | 82 | 81 | 81 | 81 | 82 | 82 | 82 | 70 | 35 | 0 |  | 54 | 74 | 74 | 39 | 39 |  | 100 | 102 | 107 | 109 | 109 | 109 | 74 | 1739433
177 | Sympa Solar Power 8MW | [5 empty] | 0 | 0 | 1 | 1 | 2 | 4 | 4 | 5 | 5 | 3 | 3 | 1 | 0 | [8 empty] | 18091
178 | Energypac Power Venture Thakurgaon Ltd. | 52 | 52 | 52 | 34 | 34 | 34 | 34 | 34 | 34 | 52 | 72 | 72 | 72 | 72 | 72 | 52 | 34 | 34 |  | 72 | 72 | 72 | 72 | 72 | 72 | 72 | 1355136
178