## Forecast
8 | [5 empty] | Power Grid Company of Bangladesh Ltd. | [10 empty] | QF-LDC-07
|  |  |  | Report on Forecasted Generation & Demand of national grid on | [6 empty] | 2022-06-08 | Wednesday
|  |  | Date (day): | 2022-06-08 |  | Wednesday
|  | Probable Maximum |  | Generation : |  | (a) At Day Peak Hour : | 13491.6 | MW |  |  | (b) At Evening Peak Hour : |  | 14381 | MW
| Sl. | [6 empty] | Present | Actual Generation |  | Forecasted Available Gen. on |  | Ev. Peak Gen.Shortage |  | Plants under |  | Probable
| No. | Name of the Power Station |  | Fuel | Producer | Installed Capacity |  | Capacity | On | 2022-06-07 | 2022-06-08 | during | for Fuel | for plant. S/D | Shut down (date)/ |  | Start up
[9 empty] | Day Peak | Ev. Peak | Day Peak | Ev. Peak | Limitation | M/C Problem | Remarks |  | Date
[6 empty] | Unit No. X Capacity | MW | MW | MW | MW | MW | MW | MW | MW
| 1 | Ghorasal Repowered CCPP:Unit-3 (GT |  | Gas | PDB | 1*260 | 260 | 260 | 0 | 0 | 0 | 0 |  | 260 | Under maint.
| 2 | Ghorasal Repowered CCPP Unit-4 |  | Gas | PDB | 1*210 | 210 | 180 | 0 | 0 | 0 | 0 |  | 180 | Under maint.
|  | Ghorasal TPP Unit-5 |  | Gas | PDB | 1*210 | 210 | 190 | 180 | 180 | 180 | 180
| 3 | Ghorasal 365 MW CCPP Unit-7 |  | Gas | PDB | 1*243+1*122 | 365 | 365 | 260 | 280 | 280 | 280 |  | 85 | Condencer problem
|  | Ghorashal 78.5 MW PP(MAX) |  | Gas | QRPP | 2*40 | 0 | 0 | 0 | 0 | 0 | 0 |  |  | Contract Expired
| 4 | Ghorashal 108MW PP (Regent) |  | Gas | IPP | 34*3.35 | 108 | 108 | 93 | 92 | 102 | 102
| 5 | Haripur GTPP |  | Gas | SBU, PDB | 2*32 | 32 | 20 | 0 | 0 | 0 | 0 |  | 20 | Under maint.
| 6 | Haripur 412 MW CCPP |  | Gas | EGCB | 1*273+1*139 | 412 | 412 | 315 | 291 | 400 | 400
| 7 | Haripur 360MW CCPP(HPL) |  | Gas | IPP | 1*235+1*125 | 360 | 360 | 297 | 272 | 340 | 340
| 8 | Meghnaghat 450 MW CCPP(MPL) |  | Gas | IPP | 2*150+1*150 | 450 | 450 | 225 | 225 | 225 | 225 | 225 |  | GT-2 S/D due to Gas shortage
| 9 | Meghnaghat 100 MW(IEL) |  | HFO | QRPP | 12*8.9 | 100 | 100 | 72 | 87 | 90 | 90 |  | 10 | Engine problem
| 10 | Meghnaghat CCPP(Summit) |  | Gas | IPP | 2*110+1*110 | 335 | 335 | 142 | 150 | 150 | 150 | 185 |  | FGMO & Gas shortage
| 11 | Madanganj 102 PP(Summit) |  | HFO | QRPP | 6*17 | 102 | 102 | 80 | 97 | 95 | 97 | 9 |  | Engine problem
| 12 | Madanganj-55 MW PP(Summit) |  | HFO | (IPP) | 3*17.08+1*11.3 | 55 | 55 | 40 | 55 | 55 | 55
| 13 | Keraniganj 100 MW PP (Powerpac) |  | HFO | QRPP | 8*13.45 | 100 | 0 | 0 | 0 | 0 | 0 |  |  | Contract Expired
| 14 | Narshingdi 22 MW PP (Doreen) |  | Gas | SIPP, REB | 8*2.90 | 22 | 22 | 22 | 22 | 22 | 22
| 15 | 210 MW Siddhirgonj TPP |  | Gas | PDB | 1*210 | 210 | 115 | 0 | 0 | 0 | 0 |  | 115 | Under maint.
| 16 | Siddhirgonj 2*120 MW GTPP |  | Gas | EGCB | 2*105 | 210 | 210 | 0 | 0 | 0 | 0 | 210 |  | GT-2 U/M & gas shortage
| 17 | Siddhirganj 100 PP(Dutch Bangla) |  | HFO | QRPP | 12*8.9 | 100 | 100 | 85 | 88 | 92 | 92 |  | 8 | Engine problem
| 18 | Siddhirganj 335 MW CCPP |  | Gas | EGCB | 1*217+118 | 335 | 335 | 0 | 0 | 0 | 0 | 335 |  | Gas shortage
| 19 | Gagnagar 102 MW PP (Digital Power) |  | HFO | IPP | 12*8.924 | 102 | 102 | 82 | 85 | 93 | 93 |  | 9 | Engine problem
| 20 | Katpotti 52 MW PP (Sinha) |  | HFO | IPP | 7*7.9 | 51 | 51 | 0 | 0 | 0 | 0 | 51 |  | Fuel shortage
| 21 | Kamalaghat 54 MW PP(Banco Energy) |  | HFO | IPP | 3*18 | 54 | 54 | 54 | 54 | 54 | 54
| 22 | Kodda 150MW PP |  | HFO | BPDB-RPCL | 9*17.06 | 149 | 149 | 128 | 150 | 150 | 150
| 23 | Manikganj 55 MW PP (Northern) |  | HFO | IPP | 3*19.3 | 55 | 55 | 35 | 35 | 35 | 35 |  | 20 | Engine problem
| 24 | Nababganj 55 MW PP (Southern power ) |  | HFO | IPP | 3*19.3 | 55 | 55 | 35 | 35 | 55 | 55
| 25 | Bosila 108MW PP(CLC) |  | HFO | IPP | 12*8.775+1*3.5 | 108 | 0 | 0 | 0 | 0 | 0
| 26 | Summit Power,(Madhabdi+Ashulia) |  | Gas | SIPP,REB | 3*3.67+4*8.73 | 80 | 80 | 49 | 45 | 53 | 53 |  | 27 | Engine problem
| 27 | Maona 33 MW PP(Summit) |  | Gas | SIPP,REB | 4*8.73 | 33 | 33 | 25 | 25 | 25 | 25 |  | 8 | Engine problem
| 28 | Rupganj 33 MW PP(Summit) |  | Gas | SIPP,REB | 4*8.73 | 33 | 33 | 21 | 10 | 33 | 33
| 29 | Gazipur 52 MW PP |  | HFO | RPCL | 6*8.9 | 52 | 52 | 40 | 50 | 50 | 50
| 30 | Tongi 80 MW GTPP |  | Gas | PDB | 1* 105 | 105 | 105 | 0 | 0 | 0 | 0 |  | 105 | Under maint.
| 31 | Kodda 300 MW PP Unit-2 (Summit) |  | HFO | IPP | 18*17.076 | 300 | 300 | 240 | 245 | 285 | 285 |  | 15 | Engine problem
| 32 | Keranigonj 300 MW PP (APR) |  | HSD | IPP | 256*1.4 | 300 | 300 | 303 | 300 | 300 | 300
| 33 | Bramhangoan 100 MW PP (Aggreko) |  | HSD | IPP | 114*0.959 | 100 | 100 | 96 | 98 | 100 | 100
| 34 | Aurahati 100MW PP (Aggreko) |  | HSD | IPP | 0.85*23+0.95*91 | 100 | 100 | 93 | 93 | 100 | 100
| 35 | Kodda 149 MW PP Unit-1 (Summit) |  | HFO | IPP | 8*18.45+8.97 | 149 | 149 | 133 | 149 | 133 | 149
| 36 | Gazipur 100 MW PP |  | HFO | RPCL | 6*17.5 | 105 | 105 | 70 | 105 | 105 | 105
| 37 | Meghnaghat 104 MW PP (OPCL) |  | HFO | IPP | 18.5*6 | 104 | 104 | 88 | 104 | 104 | 104
| 38 | Manikgonj 162MW PP(MPGL) |  | HFO | IPP | 9*18 | 162 | 162 | 162 | 162 | 162 | 162
| 39 | Spectra Solar Plant Ltd. |  | Solar | IPP | 35 | 35 | 35 | 0 | 0 | 30 | 0
| 40 | Kanchan Purbachal Power Generation Ltd. |  | HFO | IPP | 18.4*3 | 55 | 55 | 22 | 55 | 55 | 55
|  | Dhaka area Total |  |  |  |  | 6263 | 5898 | 3487 | 3639 | 3953 | 3941 | 1015 | 862
| 41 | Chattogram TPP-1 |  | Gas | PDB | 1*210 | 210 | 180 | 100 | 100 | 100 | 100 | 80 |  | Gas shortage
|  | Chattogram TPP-2 |  | Gas | PDB | 1*210 | 210 | 180 | 0 | 0 | 0 | 0 | 180 |  | Gas shortage
| 42 | Raozan 25 MW PP |  | HFO | RPCL | 3*8.9 | 25 | 25 | 25 | 25 | 25 | 25
| 43 | Teknaf 20MW PP (Solartech) |  | Solar | Teknaf Solartech Energy Ltd. | 20 | 20 | 20 | 18 | 0 | 20 | 0
| 44 | Patenga 50MW PP (Baraka) |  | HFO | IPP | 8*6.98 | 50 | 50 | 37 | 43 | 44 | 44 |  | 7 | Engine problem
| 45 | Karnaphuli Hydro PP Unit-1,2,3,4, 5 |  | Hydro | PDB | 2*40+3*50 | 230 | 230 | 35 | 35 | 40 | 40 |  | 190 | Low Water Level
| 46 | Sikalbaha 225MW CCPP |  | Gas/HSD | PDB | 1*150+1*175 | 225 | 225 | 0 | 0 | 0 | 0 |  | 225 | S/D due to HGPI |  | 2022-06-24
| 47 | Sikalbaha Peaking GT |  | Gas/HSD | PDB | 1*150 | 150 | 150 | 0 | 0 | 0 | 0 |  | 150 | Under maint
| 48 | Sikalbaha 105 MW PP (Baraka Sikalbaha) |  | HFO | IPP | 6*17.5 | 105 | 105 | 87 | 87 | 105 | 105
| 49 | Hathazari 100 MW peaking PP |  | HFO | PDB | 11*8.9 | 98 | 98 | 0 | 0 | 0 | 0 |  | 98 | Engine problem
| 50 | Dohazari -Kalaish 100 MW Peaking |  | HFO | PDB | 6*17 | 102 | 102 | 0 | 51 | 0 | 51 | 51 |  | Fuel shortage
| 51 | Juldah 100 MW Unit-1 (Acorn) |  | HFO | QRPP | 8*13.45 | 100 | 100 | 80 | 80 | 80 | 80 |  | 20 | Engine problem
| 52 | Juldah 100 MW PP Unit-3 (Acorn) |  | HFO | IPP | 8*13.5 | 100 | 100 | 90 | 90 | 90 | 90 |  | 10 | Engine problem
| 53 | Barabkunda 22 MW PP (Regent) |  | Gas | SIPP, PDB | 8*2.90 | 22 | 22 | 20 | 22 | 22 | 22
| * | Malancha, Ctg. EPZ (United) |  | Gas |  | 5*8.73+3*9.34 |  | 0 | 2 | 20 | 5 | 25
| 54 | Chattogram 108 MW PP (ECPV) |  | HFO | IPP | 16*7 | 108 | 108 | 70 | 72 | 80 | 80 |  | 28 | Engine problem
| 55 | Kaptai 7 MW Solar PP |  | Solar | PDB | 7.4 MW | 7 | 7 | 3 | 0 | 5 | 0
| 56 | Anwara 300 MW PP (United) |  | HFO | IPP | 17*17+24 | 300 | 300 | 263 | 270 | 300 | 300
| 57 | Jodiac Power |  | HFO | IPP | 3*18.55+1*3.6 | 54 | 54 | 54 | 54 | 54 | 54
| 58 | Karnaphuli Power Ltd. |  | HFO | IPP | 18.415*6+6.5 | 110 | 110 | 110 | 110 | 110 | 110
| 59 | Juldah unit-2 (Acorn) |  | HFO | IPP | 8*13.6 | 100 | 100 | 90 | 100 | 100 | 100
| 60 | Anlima Energy Ltd. |  | HFO | IPP | 6*21.2 | 116 | 116 | 90 | 108 | 110 | 110
|  | Chattogram area Total |  |  |  |  | 2442 | 2382 | 1174 | 1267 | 1290 | 1336 | 311 | 728
| 61 | Ashuganj TPP Unit- 3 |  | Gas | APSCL | 1*150 | 0 | 0 | 0 | 0 | 0 | 0 |  |  | Contract Expired
|  | Ashuganj TPP Unit- 4 |  | Gas | APSCL | 1*150 | 150 | 129 | 0 | 0 | 0 | 0 |  |  | Contract Expired
|  | Ashuganj TPP Unit- 5 |  | Gas | APSCL | 1*150 | 150 | 134 | 0 | 0 | 0 | 0 | 134 |  | Gas shortage
| 62 | Ashuganj 225 MW CCPP |  | Gas | APSCL | 1*142+1*75 | 221 | 221 | 187 | 205 | 180 | 180 | 36 |  | Gas shortage
| 63 | Ashuganj 450 MW CCPP(North) |  | Gas | APSCL | 1*360 | 360 | 360 | 0 | 0 | 0 | 0 | 360 |  | Gas shortage
| 64 | Ashuganj 450 MW CCPP(South) |  | Gas | APSCL | 1*360 | 360 | 360 | 270 | 300 | 300 | 330 | 30 |  | Gas shortage
| 65 | Ashuganj 50 MW PP |  | Gas | APSCL | 14*3.968 | 53 | 45 | 31 | 37 | 37 | 37 |  | 8 | Engine problem
| 66 | Ashuganj 55 MW PP (Precision) |  | Gas | RPP | 15*4 | 55 | 55 | 50 | 56 | 55 | 55
| 67 | Ashuganj 195MW PP (APSCL-United) |  | Gas | IPP | 20*9.73+1*16 | 195 | 195 | 8 | 8 | 8 | 8 | 187 |  | Gas shortage
| 68 | Ashuganj 51 MW PP (Midland) |  | Gas | IPP | 6*9.34 | 51 | 51 | 44 | 51 | 51 | 51
| 69 | Ashuganj 150MW PP (Midland) |  | HFO | IPP | 23*7.015 | 150 | 150 | 83 | 140 | 140 | 140 |  | 10 | Engine problem
| 70 | Titas 50 MW Peaking PP |  | HFO | PDB | 6*8.92 | 52 | 52 | 0 | 41 | 50 | 50
| 71 | Chandpur 150 MW CCPP |  | Gas | PDB | 1*106+1*57 | 163 | 163 | 90 | 90 | 0 | 0 |  | 163 | machine problem.
| 72 | Chandpur 200MW (Desh energy) |  | HFO | IPP | 12*18.4 | 200 | 200 | 120 | 200 | 200 | 200
| 73 | Feni 22MW PP (Doreen) |  | Gas | SIPP, PDB | 8*2.90 | 22 | 22 | 0 | 16 | 22 | 22
| 74 | Feni 11 MW PP (Doreen) |  | Gas | SIPP, REB | 4*2.90 | 11 | 11 | 8 | 8 | 11 | 11
| ** | Impoprt (Tripura) |  |  | Imported power | 0 | 160 | 160 | 122 | 118 | 143 | 165
| 75 | Jangalia 33MW PP (Summit) |  | Gas | SIPP, PDB | 4*8.73 | 33 | 33 | 21 | 33 | 33 | 33
| 76 | Jangalia 52 MW PP (Lakdanavi) |  | HFO | IPP | 6*8.92 | 52 | 52 | 8 | 8 | 8 | 8 | 44 |  | Fuel shortage
| 77 | Cumilla 25 MW PP (Summit) |  | Gas | SIPP, PDB | 3*3.67+2*6.97 | 25 | 25 | 20 | 8 | 20 | 20
| 78 | Daudkandi 200 MW PP (B.Trac) |  | HSD | IPP | 154*1.4 | 200 | 200 | 192 | 200 | 150 | 200
| 79 | Feni Lanka Power |  | HFO | IPP | 7*18.415+1*9.78 | 114 | 114 | 0 | 0 | 0 | 0 | 114 |  | Fuel shortage
| 80 | Chowmuhani 113 MW |  | HFO | IPP | 12*9.78+2*3.1 | 113 | 113 | 8 | 104 | 9 | 105 |  |  | Fuel shortage
| 81 | Bhairob 54.5 MW |  | HFO | IPP | 3*18.2 | 54 | 54 | 35 | 35 | 35 | 35 |  | 19 | 33 kV feeder fault
| 82 | Chandpur 115(Doreen) |  | HFO | IPP | 4*18.5+2*22.5 | 115 | 115 | 90 | 90 | 100 | 100 |  | 15 | Engine problem
|  | Cumilla Area Total |  |  |  |  | 3059 | 3014 | 1387 | 1748 | 1552 | 1750 | 905 | 215
| 83 | RPCL 210MW CCPP |  | Gas | IPP | 4*35+1*70 | 210 | 202 | 80 | 127 | 70 | 100 | 102 |  | Gas shortage
| 84 | Tangail 22 MW PP (Doreen) |  | Gas | SIPP, PDB | 8*2.90 | 22 | 22 | 20 | 20 | 20 | 20
| 85 | Jamalpur 95 MW PP(Powerpac) |  | HFO | IPP | 12*8.924 | 95 | 8 | 0 | 0 | 0 | 0 |  | 8 | Under maint.
| 86 | Sarishabari 3 MW Solar Plant |  | Solar | IPP | 1*3 | 3 | 3 | 2 | 0 | 1.6 | 0
| 87 | Mymensingh 200 MW PP (United) |  | HFO | IPP | 9.78*21 | 200 | 200 | 170 | 188 | 190 | 200
| 88 | Jamalpur 115 MW PP (United) |  | HFO | IPP | 9.78*12 | 115 | 115 | 91 | 106 | 115 | 115
| 89 | Sutiakhali 50 MW Solar PP |  | Solar | IPP | 50 | 50 | 50 | 16 | 0 | 50 | 0
| 90 | Tangail Palli Power Gen 22 MW |  | HFO | IPP | 4*6.7 | 22 | 22 | 18 | 24 | 22 | 22
|  | Mymensingh Area Total |  |  |  |  | 717 | 622 | 397 | 465 | 468.6 | 457 | 102 | 8
| 91 | Fenchugonj CCPP Phase-1 |  | Gas | PDB | 2*32+1*33 | 97 | 70 | 44 | 44 | 43 | 43 |  | 27 | Machine problem.
| 92 | Fenchugonj CCPP Phase-2 |  | Gas | PDB | 2*35+1*35 | 104 | 90 | 41 | 40 | 41 | 41 |  | 49 | Machine problem.
| 93 | Kushiara 163 MW CCPP (KP) |  | Gas | IPP | 1*109+1*54 | 163 | 163 | 110 | 110 | 110 | 110 |  | 53 | ST under maint
| 94 | Shajibazar 330 MW CCPP |  | Gas | PDB | 3*110 | 330 | 330 | 0 | 0 | 0 | 0 | 330 |  | Under maint.
| 95 | Fenchugonj 51 MW PP (Barakatullah) |  | Gas | RPP | 19*2.90 | 51 | 51 | 17 | 11 | 51 | 51
| 96 | Fenchuganj 44MW (Energyprima) |  | Gas | RPP | 12*3.3+5*2 | 50 | 50 | 20 | 10 | 44 | 50
| 97 | Hobiganj 11MW PP Cofidence-E |  | Gas | SIPP, REB | 4*2.90 | 11 | 11 | 11 | 11 | 11 | 11
| 98 | Shahjibazar GTPP Unit- 8 & 9 |  | Gas | PDB | 2*35 | 70 | 66 | 59 | 61 | 60 | 60
| 99 | Shahjibazar 86MW PP (Shahjibazar) |  | Gas | RPP | 32*2.90 | 86 | 86 | 81 | 81 | 84 | 84
| 100 | Shahjibazar 100 MW GTPP |  | Gas | PDB | 1*100 | 100 | 100 | 0 | 0 | 0 | 0 |  | 100 | Machine problem
| 101 | Sylhet 225 MW CCPP |  | Gas | PDB | 1*142+1*89 | 231 | 231 | 166 | 166 | 0 | 0 |  | 231 | Machine problem
| 102 | Sylhet 20 MW GTPP |  | Gas | PDB | 1*20 | 20 | 20 | 19 | 19 | 20 | 20
| 103 | Sylhet 50MW PP (EPL) |  | Gas | RPP | 27*2 | 50 | 50 | 6 | 6 | 40 | 40
| 104 | Shahjahanulla 25 MW PP |  | Gas | SIPP, REB | 3*9.34 | 25 | 25 | 24 | 24 | 24 | 24
| 105 | Bibiana-II 341 MW CCPP (Summit) |  | Gas | IPP | 1*222+1*119 | 341 | 341 | 315 | 310 | 310 | 341 |  |  | FGMO
| 106 | Bibiyana-III 400 MW CCPP |  | Gas | PDB | 400 MW | 400 | 400 | 402 | 402 | 400 | 400
| 107 | Sylhet 10MW PP (Desh) |  | Gas | RPP | 6*1.95 | 10 | 10 | 10 | 10 | 10 | 10
| 108 | Bibiyana South 400 MW |  | Gas | PDB | 400 MW | 383 | 383 | 391 | 400 | 400 | 400
|  | Sylhet Area Total |  |  |  |  | 2522 | 2477 | 1716 | 1705 | 1648 | 1685 | 330 | 460
| 109 | Bheramara GTPP Unit-3 |  | HSD | PDB | 1*20 | 20 | 16 | 0 | 0 | 0 | 0
| ** | Bheramara (HVDC ) |  | 0 | Imported power | 2*500 | 1000 | 1000 | 923 | 920 | 940 | 940
| 110 | Khulna 115 PP MW (KPCL-2) |  | HFO | QRPP | 7*17 | 115 | 115 | 61 | 94 | 115 | 115
| 111 | Faridpur 50 MW Peaking PP |  | HFO | PDB | 8*6.89 | 54 | 54 | 0 | 33 | 35 | 40 |  | 14 | Engine problem
| 112 | Khulna 225 MW CCPP |  | HSD | NWPGCL | 1*150+1*75 | 230 | 230 | 0 | 0 | 0 | 0
| 113 | Gopalganj 100 MW Peaking PP |  | HFO | PDB | 16*6.98 | 109 | 109 | 0 | 72 | 0 | 70 |  | 39 | Engine problem
| 114 | Bheramara 410 MW CCPP |  | Gas | NWPGCL | 1*278+1*132 | 410 | 410 | 130 | 178 | 170 | 170 | 240 |  | Gas shortage
|  | Noapara 40 MW PP (Khanjahan Ali) |  | HFO | QRPP | 5*8.5 | 40 | 40 | 0 | 40 | 40 | 40
| 115 | Noapara 100 MW PP (Bangla Trac) |  | HSD | IPP | 70*1.4 | 100 | 100 | 9 | 97 | 0 | 100
| 116 | Rupsha 105 MW PP (Orion rupsha) |  | HFO | IPP | 6*18.445 | 105 | 105 | 93 | 94 | 105 | 105
| 117 | Madhumati 100 MW PP |  | HFO | NWPGCL | 6*18 | 105 | 105 | 88 | 105 | 105 | 105
| 118 | Mongla Orion 100 MW Solar PP |  | Solar | IPP | 100 | 100 | 100 | 38 | 0 | 100 | 0
|  | Khulna Area Total |  |  |  |  | 2388 | 2384 | 1342 | 1633 | 1610 | 1685 | 240 | 53
| 119 | Barisal 110 MW PP (Summit ) |  | HFO | IPP | 7*17.076 | 110 | 110 | 32 | 32 | 48 | 110
| 120 | Bhola 33 MW PP (Venture) |  | Gas | RPP | 1*34.50 | 40 | 40 | 22 | 33 | 20 | 33
| 121 | Bhola 225 MW CCPP |  | Gas | PDB | 2*63+1*68 | 194 | 194 | 81 | 81 | 88 | 88 | 106 |  | Gas shortage & GT-2 S/D
| 122 | Bhola 95 MW PP (Aggreko) |  | Gas | QRPP | 96*1.10 | 0 | 0 | 0 | 0 | 0 | 0 |  |  | Contract Expired |  | From 18-3-2022
| 123 | Payra 1320 MW |  | Coal | BCPCL | 2*622 | 1244 | 1244 | 870 | 1090 | 1050 | 1050
| 124 | Bhola Nutan Biddut BD LTD |  | Gas | IPP | 220 | 220 | 220 | 201 | 213 | 220 | 220
| 125 | United Payra Power Ltd. |  | HFO | IPP | 8*18.5+1*9.5 | 150 | 150 | 17 | 17 | 17 | 17
|  | Barisal Area Total |  |  |  |  | 1958 | 1958 | 1223 | 1466 | 1443 | 1518 | 106 | 0
| 126 | Baghabari 71 MW GTPP |  | Gas | PDB | 1*71 | 71 | 71 | 0 | 0 | 0 | 0 | 71 |  | Gas shortage
|  | Baghabari 100 MW GTPP |  | Gas | PDB | 1*100 | 100 | 100 | 0 | 0 | 0 | 0 | 100 |  | Gas shortage
| 127 | Baghabari 50 MW Peaking PP |  | HFO | PDB | 6*8.9 | 52 | 52 | 0 | 16 | 34 | 43 |  | 9 | Engine problem
| 128 | Bera 70 MW Peaking PP |  | HFO | PDB | 9*8.29 | 71 | 71 | 0 | 14 | 30 | 35 |  | 36 | Engine problem
| 129 | Amnura 50 MW PP(Sinha) |  | HFO | QRPP | 7*7.79 | 50 | 0 | 0 | 0 | 0 | 0 |  |  | Contract Expired
| 130 | Katakhali 50 MW PP (Northern) |  | HFO | QRPP | 6*8.9 | 50 | 50 | 8 | 34 | 34 | 43 |  | 7 | Engine problem
| 131 | Katakhali 50 MW Peaking PP |  | HFO | PDB | 6*8.7 | 50 | 50 | 16 | 32 | 32 | 32 |  | 18 | Engine problem
| 132 | Sirajgonj 225MW CCPP Unit-1 |  | Gas/HSD | NWPGCL | 1*150+1*75 | 210 | 210 | 119 | 176 | 160 | 170 | 40 |  | Gas shortage
| 133 | Sirajgonj 225MW CCPP Unit-2 |  | Gas/HSD | NWPGCL | 1*150+1*75 | 220 | 220 | 0 | 0 | 0 | 220 | 220 |  | HSD running
| 134 | Sirajgonj 225MW CCPP Unit-3 |  | Gas/HSD | NWPGCL | 1*141 | 220 | 220 | 116 | 0 | 0 | 0 | 220 |  | Gas shortage
| 135 | Sirajgonj 400 MW CCPP Unit-4 |  | Gas/HSD | SNWPGCL | 1*282+1*132 | 414 | 414 | 300 | 401 | 414 | 414
| 136 | Santahar 50 MW Peaking PP |  | HFO | PDB | 6*8.7 | 50 | 50 | 0 | 38 | 30 | 40 |  | 10 | Engine problem
| 137 | Bogra 22 MW PP (GBB) |  | Gas | RPP | 6*4 | 22 | 22 | 15 | 22 | 22 | 22
| 138 | Bogura 20 MW PP (Energyprima) |  | Gas | RPP | 5*3.3+5*2 | 20 | 0 | 0 | 0 | 0 | 0 |  |  | Contract Expired
| 139 | Ullapara 11 MW PP (Summit) |  | Gas | SIPP, REB | 4*2.90 | 11 | 11 | 11 | 11 | 11 | 11
| 140 | Natore 52 MW PP (Rajlanka) |  | HFO | IPP | 6*8.92 | 52 | 52 | 52 | 52 | 52 | 52
| 141 | Chapainawabganj 100 MW Peaking PP |  | HFO | PDB | 12*8.924 | 104 | 104 | 0 | 91 | 65 | 90 |  | 14 | Engine problem
| 142 | Baghabari 200 MW PP (Paramount) |  | HSD | IPP | 135*1.6 | 200 | 200 | 23 | 190 | 100 | 190
| 143 | Bagura 113 MW PP (Confidence)-2 |  | HFO | IPP | 6*18.55+7.2 | 113 | 113 | 94 | 94 | 94 | 94 |  | 19 | Engine problem
| 144 | Confidence Power Bogura Unit-1 113 MW |  | HFO | IPP | 6*18.55 | 113 | 113 | 113 | 113 | 113 | 113
| 145 | Sirajgonj 6.55 MW Solar |  | Solar | NWPGCL | 1*6 | 6 | 6 | 2 | 0 | 6 | 0
|  | Rajshahi Area Total |  |  |  |  | 2199 | 2129 | 869 | 1284 | 1197 | 1569 | 651 | 113
| 146 | Barapukuria TPP Unit-1 |  | Coal | PDB | 1*125 | 125 | 85 | 0 | 0 | 0 | 0 | 85 |  | Coal Shortage
|  | Barapukuria TPP Unit-2 |  | Coal | PDB | 1*125 | 125 | 85 | 0 | 0 | 0 | 0 |  | 85 | Under maint.
| 147 | Barapukuria 275 MW TPP Unit-3 |  | Coal | PDB | 1*275 | 274 | 274 | 175 | 175 | 175 | 175 | 99 |  | Coal Shortage
| 148 | Rangpur 20 MW GTPP |  | HSD | PDB | 1*20 | 20 | 20 | 0 | 0 | 0 | 0
| 149 | Saidpur 20 MW GTPP |  | HSD | PDB | 1*20 | 20 | 20 | 0 | 0 | 0 | 80
| 150 | Rangpur 113 MW PP (Confidence) |  | HFO | IPP | 9*6.984+7*7.015+3.15*2 | 113 | 113 | 74 | 101 | 75 | 113
| 151 | Sympa Solar Power 8MW |  | Solar | IPP | 8 MW | 8 | 8 | 4 | 0 | 8 | 0
| 152 | Energypac Power Venture Thakurgaon Ltd. |  | HFO | IPP | 115 | 115 | 115 | 52 | 72 | 72 | 72 |  | 43 | Engine problem
|  | Rangpur Area Total |  |  |  |  | 800 | 720 | 305 | 348 | 330 | 440 | 184 | 128
|  | Total |  |  |  |  | 22348 | 21584 | 11900 | 13555 | 13491.6 | 14381 | 3844 | 2567
|  | Usable load at Substation end after deducting Auxiliary use & Transmission loss | [6 empty] | 11508.2876 | 13108.81 | 13047.4969 | 13907.6206
| A. |  | 2022-06-07 | (Yesterday) |  |  |  |  | Tuesday
| 1 | Highest Generation : |  |  | 13587 | MW at | 22:00 | hrs | 11 Evening Peak Hour : | [5 empty] | 21:00 | hrs.
| 2 | Minimum Generation : |  |  | 10664 | MW at | 7:00 | hrs | 12 Max. Demand (Generation end) at evening peak hour : | [5 empty] | 13555 | MW
| 3 | Day peak Generation : |  |  | 11900 | MW at | 12:00 | hrs | 13 Max. Demand (Substation end) at evening peak hour : | [5 empty] | 13108.81 | MW
| 4 | Evening peak Generation : |  |  | 13555 | MW at | 21:00 | hrs | 14 Load Shed (Substation end) at evening peak hour : | [5 empty] | 0 | MW
| 5 | Total Energy Generation : |  | 294.7029 | MKWHr | By Solar | 0.85762 | MKWHr | 15. Area wise Demand (S/S end), Supply (S/S end) & | [5 empty] | 16. Hourly Load Shed during
|  | By Gas : | 131.0801 | MKWHr |  | By Oil: | 107.8101 | MKWHr | Load Shed (S/S end) at Evening peak hour in MW : | [5 empty] | Evening Peak hours :
|  | By Coal : | 28.8205 | MKWHr |  | By Hydro: | 0.85986 | MKWHr | Area | Demand | Supply |  | Loadshed |  | Time |  | Loadshed
| 6 | Generation Shortfall : |  | For Fuel Limitation = |  |  | 3844 | MW | Dhaka | 4837.21 | 4837.21 |  | 0
|  |  |  | For Plants S/D or M/C prob = |  |  | 2567 | MW | Chittagong | 1380.4 | 1380.4 |  | 0 |  | 18:00 |  | 0
|  |  |  | Total = |  |  | 6411 | MW | Khulna | 1676.6 | 1676.6 |  | 0 |  | 18:30 |  | 0
| 7 | Total Gas Supplied : |  |  | 999.89 | MMCFD |  |  | Rajshahi | 1340.6 | 1340.6 |  | 0 |  | 19:00 |  | 0
| 8 | Fuel Cost : | i) Gas : | Taka | 149382407.634 | ii) Oil : | Taka | 1502696389.73 | Comilla | 1132 | 1132 |  | 0 |  | 19:30 |  | 0
|  |  | iii) Coal : |  | 243069961.87 | Total | Taka | 1895148759.234 | Mymensingh | 1014 | 1014 |  | 0 |  | 20:00 |  | 0
| 9 | Power flow through E-W Interconnectors : |  | Taka |  | i) Energy | 0.006 | MKWHr. | Sylhet | 509 | 509 |  | 0 |  | 21:00 |  | 0
|  | ii) During Peak Demand : |  |  | 202 | MW (E to W) at | 21:00 | hrs | Barisal | 413 | 413 |  | 0 |  | 22:00 |  | 0
|  | iii) Maximum : |  |  | 50 | MW at | 24:00 | hrs | Rangpur | 806 | 806 |  | 0 |  | 23:00 |  | 0
| 10 | Maximum Temperature in Dhaka was |  |  |  | 34.7° C |  |  | Total | 13108.81 | 13108.81 |  | 0
| B. |  | 2022-06-08 | (Today) |  |  |  | Wednesday |  |  | Probable max. temperature in Dhaka |  |  | 36.4° C
Forecast
| 1 | Maximum Demand* Evening (Generation end) |  |  |  | 14000 | MW |  | 6 Total Load Shed forecast (Substation end) : |  |  |  |  | 0 | MW
| 2 | Maximum Generation (Generation end) |  |  |  | 14381 | MW |  | 7 Area wise Load Shed forecast (Substation end) :
| 3 | Maximum Demand* Day (Generation end) |  |  |  | 12100 | MW
| 4 | Reserve(Generation end) |  |  |  | 381 | MW |  | Dhaka | Chittagong | Khulna | Rajshahi | Comilla | Mymensingh | Sylhet | Barisal | Rangpur
| 5 | Total Energy Generation |  |  |  | 303.6609 | MKWHr |  | MW | MW | MW | MW | MW | MW | MW | MW | MW
| 6 | Actual Minimum Generation up to 8:00 hrs. |  |  |  | 10756 | MW at | 7:00 | 0 | 0 | 0 | 0 | 0 | 0 | 0 | 0 | 0
| * Import Through HVDC C/B Interconnector : |  |  |  |  | i) Energy | 22.3025 | MKWHr. | ii) HVDC Flow at Peak Time |  | 920 | MW at | 21:00 | hrs.
| * Import Through Comilla C/B Interconnector : |  |  |  |  | i) Energy | 2.9722 | MKWHr. | iii) Maximum HVDC Flow : |  | 925 | MW at | 1:00 | hrs.
*Cost for HVDC, Tripura & Solar energy is not usually included in the total fuel cost.
| Water Level of Kaptai Lake at 06:00 hr (ft): |  |  |  |  | (a) Yesterday : | 72.06 |  | (b) Today: | 0 |  | (c) Rule Curve: |  | 77.56
.
[5 empty] | Sub Divisional Engineer | [6 empty] | Executive Engineer
[5 empty] | Network Operation Division | [6 empty] | Network Operation Division

## YesterdayGen
2022-06-07
Plant Name | Ghorasal TPP (Unit-1&2) | Ghorasal Repowered CCPP:Unit-3 (GT | Ghorasal Repowered CCPP Unit-4 | Ghorasal TPP Unit-5 | Ghorasal 365 MW CCPP Unit-7 | Ghorashal 108MW PP (Regent) | Ghorashal 78.5 MW PP(MAX) | Haripur 412 MW CCPP | Haripur 360MW CCPP(HPL) | Plant Removed | Haripur GTPP | Meghnaghat 450 MW CCPP(MPL) | Meghnaghat CCPP(Summit) | Meghnaghat 100 MW(IEL) | Madanganj 102 PP(Summit) | Madanganj-55 MW PP(Summit) | Siddhirganj 335 MW CCPP | 210 MW Siddhirgonj TPP | Siddhirgonj 2*120 MW GTPP | Siddhirganj 100 PP(Dutch Bangla) | Gagnagar 102 MW PP (Digital Power) | Kodda 150MW PP | Keraniganj 100 MW PP (Powerpac) | Bosila 108MW PP(CLC) | Pagla (DPA ) | Katpotti 52 MW PP (Sinha) | Kamalaghat 54 MW PP(Banco Energy) | Manikganj 55 MW PP (Northern) | Nababganj 55 MW PP (Southern power ) | Narshingdi 22 MW PP (Doreen) | Summit Ashulia | Summit Madhabdi | Maona 33 MW PP(Summit) | Rupganj 33 MW PP(Summit) | Gazipur 52 MW PP | Tongi 80 MW GTPP | Karnaphuli Hydro PP Unit-1, 2 & 3 | Karnaphuli Hydro PP Unit-4 & 5 | Chattogram TPP-1 | Chattogram TPP-2 | Raozan 25 MW PP | Sikalbaha 225MW CCPP (Gas) | Sikalbaha 225MW CCPP(Oil) | Sikalbaha 150MW GTPP | Sikalbaha 150MW GTPP(Oil) | Plant Removed | Tangail Palli Power Gen 22 MW | Hathazari 100 MW peaking PP | Dohazari -Kalaish 100 MW Peaking | Juldah 100 MW Unit-1 (Acorn) | Chattogram 108 MW PP (ECPV) | Patenga 50MW PP (Baraka) | Barabkunda 22 MW PP (Regent) | Malancha, Ctg. EPZ (United) | Ashuganj TPP Unit- 3 | Ashuganj TPP Unit- 4 | Ashuganj TPP Unit- 5 | Ashuganj 450 MW CCPP(North) | Ashuganj 450 MW CCPP(South) | Ashuganj 225 MW CCPP | Ashuganj 195MW PP (APSCL-United) | Chandpur 150 MW CCPP | Ashuganj 50 MW PP | Ashuganj 55 MW PP (Precision) | Ashuganj 53MW PP (United) | Ashuganj 51 MW PP (Midland) | B.Baria (Aggreko) 85MW | Titas 50 MW Peaking PP | Jangalia 52 MW PP (Lakdanavi) | Feni 22MW PP (Doreen) | Feni 11 MW PP (Doreen) | Jangalia 33MW PP (Summit) | Cumilla 25 MW PP (Summit) | Impoprt (Tripura) | RPCL 210MW CCPP | Jamalpur 95 MW PP(Powerpac) | Tangail 22 MW PP (Doreen) | Sarishabari 3 MW Solar Plant | Fenchugonj CCPP Phase-1 | Fenchugonj CCPP Phase-2 | Fenchugonj 51 MW PP (Barakatullah) | Fenchuganj 44MW (Energyprima) | Kushiara 163 MW CCPP (KP) | Shajibazar 330 MW CCPP | Shahjibazar GTPP Unit- 8 & 9 | Shahjibazar 86MW PP (Shahjibazar) | Shahjibazar 50MW PP (EPL) | Sylhet 225 MW CCPP | Sylhet 20 MW GTPP | Sylhet 50MW PP (EPL) | Sylhet 10MW PP (Desh) | Bibiana-II 341 MW CCPP (Summit) | Shahjahanulla 25 MW PP | Hobiganj 11MW PP Cofidence-E | Daudkandi 200 MW PP (B.Trac) | Kodda 300 MW PP Unit-2 (Summit) | Keranigonj 300 MW PP (APR) | Bramhangoan 100 MW PP (Aggreko) | Mymensingh 200 MW PP (United) | Aurahati 100MW PP (Aggreko) | Kodda 149 MW PP Unit-1 (Summit) | Teknaf 20MW PP (Solartech) | Juldah 100 MW PP Unit-3 (Acorn) | Chandpur 200MW (Desh energy) | Ashuganj 150MW PP (Midland) | Bibiyana-III 400 MW CCPP | Jamalpur 115 MW PP (United) | Gazipur 100 MW PP | Sikalbaha 105 MW PP (Baraka Sikalbaha) | Kaptai 7 MW Solar PP | Anwara 300 MW PP (United) | Jodiac Power | Karnaphuli Power Ltd. | Feni Lanka Power | Chowmuhani 113 MW | Juldah unit-2 (Acorn) | Bibiyana South 400 MW | Meghnaghat 104 MW PP (OPCL) | Sutiakhali 50 MW Solar PP | Manikgonj 162MW PP(MPGL) | Anlima Energy Ltd. | Shahjibazar 100 MW GTPP | Bhairob 54.5 MW | Spectra Solar Plant Ltd. | Chandpur 115(Doreen) | Kanchan Purbachal Power Generation Ltd. | EasternBlank | Bheramara (HVDC ) | Bheramara GTPP Unit-3 | Bheramara 410 MW CCPP | Khulna 115 MW PP (KPCL-1 & 3) | Khulna 115 PP MW (KPCL-2) | Khulna 225 MW CCPP | Khulna 60MW | Khulna (Aggreeco) 55MW | Faridpur 50 MW Peaking PP | Gopalganj 100 MW Peaking PP | Noapara 40 MW PP (Khanjahan Ali) | Bhola 225 MW CCPP | Bhola 33 MW PP (Venture) | Barisal 110 MW PP (Summit ) | Barisal GT PP Unit-1& 2 | Baghabari 100 MW GTPP | Baghabari 71 MW GTPP | Baghabari 50 MW Peaking PP | Bera 70 MW Peaking PP | Chapainawabganj 100 MW Peaking PP | Amnura 50 MW PP(Sinha) | Katakhali 50 MW PP (Northern) | Katakhali 50 MW Peaking PP | Natore 52 MW PP (Rajlanka) | Santahar 50 MW Peaking PP | Bogra 22 MW PP (GBB) | Bogura 20 MW PP (Energyprima) | Ullapara 11 MW PP (Summit) | Barapukuria TPP Unit-1 | Barapukuria TPP Unit-2 | Barapukuria 275 MW TPP Unit-3 | Rangpur 20 MW GTPP | Saidpur 20 MW GTPP | Sirajgonj 225MW CCPP Unit-1 (Gas) | Sirajgonj 225MW CCPP Unit-1(Oil) | Sirajgonj 225 MW CCPP Unit-2 (Gas) | Sirajgonj 225 MW CCPP Unit-2 (Oil) | Bhola 95 MW PP (Aggreko) | Noapara 100 MW PP (Bangla Trac) | Sirajgonj 225MW CCPP Unit-3 (Gas) | Sirajgonj 225MW CCPP Unit-3 (Oil) | Sirajgonj 400 MW CCPP Unit-4 | Rupsha 105 MW PP (Orion rupsha) | Baghabari 200 MW PP (Paramount) | Bagura 113 MW PP (Confidence)-2 | Madhumati 100 MW PP | Rangpur 113 MW PP (Confidence) | Sirajgonj 400MW CCPP Unit-4 (Oil) | Sympa Solar Power 8MW | Confidence Power Bogura Unit-1 113 MW | Payra 1320 MW | Bhola Nutan Biddut BD LTD (GAS) | Bhola Nutan Biddut BD LTD (OIL) | United Payra Power Ltd. | Sirajgonj 6.55 MW Solar | Mongla Orion 100 MW Solar PP | Energypac Power Venture Thakurgaon Ltd. | WesternBlank | Eastern Grid Total | Western Grid Total | Total (MW) | Gas (Public) | HVDC | Gas (Private) | HSD (Private) | HFO (Private) | Coal | Hydro | HSD (Public) | HFO (Public) | Tripura | Solar | Shortage | Water Level
1:00 | 0 | 0 | 0 | 180 | 260 | 98 | 0 | 279 | 261 |  | 0 | 225 | 145 | 88 | 93 | 55 | 0 | 0 | 0 | 90 | 85 | 150 | 0 | 0 | 0 | 0 | 54 | 35 | 55 | 22 | 25 | 27 | 25 | 25 | 49 | 0 | 35 | 0 | 100 | 0 | 25 | 0 | 0 | 0 | 0 |  | 23 | 0 | 0 | 80 | 73 | 40 | 22 | 30 | 0 | 0 | 0 | 0 | 305 | 162 | 8 | 90 | 36 | 52 | 0 | 51 | 0 | 41 | 8 | 0 | 8 | 33 | 20 | 156 | 131 | 0 | 0 | 0 | 44 | 40 | 17 | 20 | 110 | 0 | 61 | 81 | 0 | 179 | 19 | 6 | 10 | 290 | 24 | 11 | 80 | 262 | 56 | 98 | 182 | 96 | 142 | 0 | 90 | 155 | 125 | 402 | 106 | 105 | 105 | 0 | 282 | 54 | 110 | 0 | 8 | 100 | 400 | 104 | 0 | 162 | 108 | 0 | 35 | 0 | 99 | 55 |  | 925 | 0 | 250 | 0 | 110 | 0 | 0 | 0 | 38 | 40 | 0 | 85 | 31 | 48 | 0 | 0 | 0 | 24 | 5 | 90 | 0 | 43 | 24 | 25 | 38 | 22 | 0 | 8 | 85 | 0 | 175 | 0 | 0 | 93 | 0 | 0 | 0 | 0 | 0 | 174 | 0 | 353 | 93 | 0 | 94 | 105 | 74 | 0 | 0 | 113 | 1000 | 218 | 0 | 17 | 0 | 0 | 52 |  | 8288 | 4452 | 12740 | 3540 | 925 | 2028 | 330 | 4016 | 1260 | 35 | 0 | 450 | 156 | 0 | 0 | 72.21
2:00 | 0 | 0 | 0 | 180 | 260 | 98 | 0 | 283 | 292 |  | 0 | 225 | 145 | 89 | 93 | 55 | 0 | 0 | 0 | 90 | 85 | 82 | 0 | 0 | 0 | 0 | 54 | 35 | 55 | 22 | 25 | 27 | 25 | 25 | 49 | 0 | 35 | 0 | 100 | 0 | 25 | 0 | 0 | 0 | 0 |  | 23 | 0 | 0 | 80 | 73 | 44 | 22 | 22 | 0 | 0 | 0 | 0 | 305 | 162 | 8 | 90 | 36 | 54 | 0 | 51 | 0 | 41 | 8 | 0 | 8 | 33 | 20 | 152 | 131 | 0 | 20 | 0 | 44 | 40 | 17 | 20 | 110 | 0 | 61 | 81 | 0 | 179 | 19 | 6 | 10 | 290 | 24 | 11 | 0 | 262 | 0 | 99 | 140 | 96 | 149 | 0 | 90 | 155 | 118 | 402 | 65 | 105 | 105 | 0 | 282 | 54 | 110 | 0 | 8 | 100 | 400 | 104 | 0 | 162 | 108 | 0 | 35 | 0 | 85 | 55 |  | 924 | 0 | 240 | 0 | 110 | 0 | 0 | 0 | 0 | 30 | 0 | 85 | 32 | 48 | 0 | 0 | 0 | 0 | 0 | 36 | 0 | 0 | 0 | 52 | 0 | 22 | 0 | 8 | 84 | 0 | 175 | 0 | 0 | 146 | 0 | 0 | 0 | 0 | 0 | 166 | 0 | 353 | 93 | 0 | 94 | 105 | 74 | 0 | 0 | 113 | 930 | 218 | 0 | 17 | 0 | 0 | 52 |  | 8038 | 4207 | 12245 | 3599 | 924 | 2054 | 195 | 3908 | 1189 | 35 | 0 | 189 | 152 | 0 | 0 | 72.18
3:00 | 0 | 0 | 0 | 180 | 260 | 98 | 0 | 292 | 292 |  | 0 | 225 | 140 | 88 | 85 | 55 | 0 | 0 | 0 | 90 | 85 | 82 | 0 | 0 | 0 | 0 | 54 | 35 | 55 | 22 | 25 | 27 | 25 | 25 | 49 | 0 | 35 | 0 | 100 | 0 | 25 | 0 | 0 | 0 | 0 |  | 24 | 0 | 0 | 80 | 73 | 44 | 22 | 30 | 0 | 0 | 0 | 0 | 305 | 168 | 8 | 91 | 36 | 54 | 0 | 51 | 0 | 41 | 8 | 0 | 8 | 33 | 20 | 148 | 134 | 0 | 20 | 0 | 44 | 40 | 17 | 20 | 110 | 0 | 61 | 81 | 0 | 159 | 19 | 6 | 10 | 300 | 24 | 11 | 0 | 262 | 0 | 0 | 140 | 0 | 149 | 0 | 90 | 155 | 123 | 402 | 65 | 105 | 105 | 0 | 265 | 54 | 110 | 0 | 8 | 100 | 400 | 104 | 0 | 162 | 108 | 0 | 35 | 0 | 84 | 55 |  | 924 | 0 | 230 | 0 | 110 | 0 | 0 | 0 | 0 | 0 | 0 | 85 | 32 | 48 | 0 | 0 | 0 | 0 | 0 | 20 | 0 | 0 | 0 | 52 | 0 | 22 | 0 | 8 | 0 | 0 | 175 | 0 | 0 | 190 | 0 | 0 | 0 | 0 | 0 | 151 | 0 | 359 | 93 | 0 | 94 | 105 | 74 | 0 | 0 | 113 | 920 | 217 | 0 | 17 | 0 | 0 | 52 |  | 7830 | 4091 | 11921 | 3617 | 924 | 2072 | 0 | 3887 | 1095 | 35 | 0 | 143 | 148 | 0 | 0 | 72.15
4:00 | 0 | 0 | 0 | 180 | 260 | 98 | 0 | 308 | 306 |  | 0 | 225 | 140 | 89 | 84 | 55 | 0 | 0 | 0 | 90 | 85 | 16 | 0 | 0 | 0 | 0 | 54 | 35 | 55 | 22 | 25 | 27 | 25 | 30 | 32 | 0 | 35 | 0 | 100 | 0 | 25 | 0 | 0 | 0 | 0 |  | 24 | 0 | 0 | 80 | 36 | 44 | 22 | 30 | 0 | 0 | 0 | 0 | 305 | 169 | 8 | 90 | 36 | 55 | 0 | 51 | 0 | 41 | 8 | 0 | 8 | 33 | 20 | 144 | 137 | 0 | 20 | 0 | 44 | 40 | 17 | 20 | 110 | 0 | 61 | 81 | 0 | 159 | 19 | 6 | 10 | 300 | 24 | 11 | 0 | 262 | 0 | 0 | 140 | 0 | 149 | 0 | 90 | 155 | 117 | 401 | 25 | 105 | 105 | 0 | 265 | 54 | 110 | 0 | 8 | 100 | 400 | 104 | 0 | 162 | 108 | 0 | 35 | 0 | 87 | 55 |  | 924 | 0 | 215 | 0 | 110 | 0 | 0 | 0 | 0 | 0 | 0 | 85 | 30 | 48 | 0 | 0 | 0 | 0 | 0 | 0 | 0 | 0 | 0 | 52 | 0 | 20 | 0 | 5 | 0 | 0 | 175 | 0 | 0 | 180 | 0 | 0 | 0 | 0 | 0 | 138 | 0 | 359 | 93 | 0 | 94 | 105 | 74 | 0 | 0 | 113 | 920 | 215 | 0 | 17 | 0 | 0 | 52 |  | 7701 | 4024 | 11725 | 3599 | 924 | 2081 | 0 | 3790 | 1095 | 35 | 0 | 57 | 144 | 0 | 0 | 72.12
5:00 | 0 | 0 | 0 | 180 | 260 | 98 | 0 | 319 | 322 |  | 0 | 225 | 145 | 89 | 79 | 55 | 0 | 0 | 0 | 90 | 48 | 0 | 0 | 0 | 0 | 0 | 54 | 35 | 55 | 22 | 25 | 27 | 25 | 32 | 32 | 0 | 35 | 0 | 100 | 0 | 8 | 0 | 0 | 0 | 0 |  | 24 | 0 | 0 | 80 | 11 | 44 | 22 | 30 | 0 | 0 | 0 | 0 | 305 | 172 | 8 | 90 | 36 | 55 | 0 | 51 | 0 | 0 | 8 | 0 | 8 | 33 | 20 | 140 | 137 | 0 | 20 | 0 | 44 | 40 | 17 | 20 | 110 | 0 | 61 | 81 | 0 | 145 | 19 | 6 | 10 | 280 | 24 | 11 | 0 | 195 | 0 | 0 | 80 | 0 | 149 | 0 | 90 | 136 | 118 | 401 | 25 | 70 | 105 | 0 | 210 | 54 | 110 | 0 | 8 | 100 | 400 | 104 | 0 | 162 | 108 | 0 | 35 | 0 | 96 | 55 |  | 925 | 0 | 205 | 0 | 98 | 0 | 0 | 0 | 0 | 0 | 0 | 86 | 29 | 48 | 0 | 0 | 0 | 0 | 0 | 0 | 0 | 0 | 0 | 8 | 0 | 21 | 0 | 5 | 0 | 0 | 175 | 0 | 0 | 175 | 0 | 0 | 0 | 0 | 0 | 136 | 0 | 350 | 90 | 0 | 94 | 67 | 74 | 0 | 0 | 113 | 880 | 216 | 0 | 17 | 0 | 0 | 52 |  | 7333 | 3864 | 11197 | 3585 | 925 | 2074 | 0 | 3383 | 1055 | 35 | 0 | 0 | 140 | 0 | 0 | 72.09
6:00 | 0 | 0 | 0 | 180 | 260 | 98 | 0 | 326 | 322 |  | 0 | 225 | 148 | 88 | 70 | 55 | 0 | 0 | 0 | 90 | 24 | 0 | 0 | 0 | 0 | 0 | 54 | 35 | 55 | 22 | 25 | 27 | 25 | 30 | 32 | 0 | 35 | 0 | 100 | 0 | 8 | 0 | 0 | 0 | 0 |  | 18 | 0 | 0 | 80 | 11 | 44 | 22 | 30 | 0 | 0 | 0 | 0 | 305 | 175 | 8 | 90 | 36 | 55 | 0 | 51 | 0 | 0 | 8 | 0 | 8 | 33 | 20 | 136 | 138 | 0 | 20 | 0 | 44 | 40 | 17 | 20 | 110 | 0 | 61 | 81 | 0 | 145 | 19 | 5 | 10 | 290 | 24 | 11 | 0 | 95 | 0 | 0 | 45 | 0 | 108 | 2 | 90 | 124 | 125 | 400 | 25 | 70 | 105 | 0 | 100 | 54 | 102 | 0 | 8 | 100 | 370 | 104 | 1 | 162 | 108 | 0 | 35 | 0 | 81 | 55 |  | 924 | 0 | 195 | 0 | 110 | 0 | 0 | 0 | 0 | 0 | 0 | 86 | 26 | 48 | 0 | 0 | 0 | 0 | 0 | 0 | 0 | 0 | 0 | 8 | 0 | 18 | 0 | 5 | 0 | 0 | 175 | 0 | 0 | 167 | 0 | 0 | 0 | 0 | 0 | 132 | 0 | 300 | 53 | 0 | 94 | 67 | 74 | 0 | 0 | 113 | 860 | 216 | 0 | 17 | 0 | 4 | 52 |  | 6968 | 3744 | 10712 | 3541 | 924 | 2030 | 0 | 3004 | 1035 | 35 | 0 | 0 | 136 | 7 | 0 | 72.06
7:00 | 0 | 0 | 0 | 180 | 260 | 98 | 0 | 319 | 303 |  | 0 | 225 | 145 | 88 | 75 | 55 | 0 | 0 | 0 | 87 | 24 | 0 | 0 | 0 | 0 | 0 | 54 | 35 | 55 | 22 | 25 | 26 | 25 | 30 | 32 | 0 | 35 | 0 | 100 | 0 | 8 | 0 | 0 | 0 | 0 |  | 18 | 0 | 0 | 80 | 11 | 44 | 22 | 28 | 0 | 0 | 0 | 0 | 330 | 160 | 8 | 90 | 36 | 55 | 0 | 44 | 0 | 0 | 8 | 0 | 8 | 33 | 20 | 130 | 119 | 0 | 20 | 0 | 44 | 40 | 17 | 20 | 110 | 0 | 60 | 81 | 0 | 145 | 19 | 6 | 10 | 310 | 24 | 11 | 0 | 95 | 0 | 0 | 50 | 0 | 103 | 5 | 90 | 120 | 123 | 401 | 25 | 70 | 91 | 1 | 100 | 54 | 110 | 0 | 8 | 100 | 400 | 104 | 3 | 162 | 108 | 0 | 23 | 0 | 83 | 55 |  | 923 | 0 | 185 | 0 | 110 | 0 | 0 | 0 | 0 | 0 | 0 | 84 | 23 | 16 | 0 | 0 | 0 | 0 | 0 | 0 | 0 | 0 | 0 | 8 | 0 | 18 | 0 | 5 | 0 | 0 | 176 | 0 | 0 | 161 | 0 | 0 | 0 | 0 | 0 | 123 | 0 | 305 | 53 | 0 | 94 | 67 | 74 | 0 | 0 | 113 | 870 | 216 | 0 | 17 | 0 | 20 | 52 |  | 6951 | 3713 | 10664 | 3527 | 923 | 2022 | 0 | 2952 | 1046 | 35 | 0 | 0 | 130 | 29 | 0 | 72.03
8:00 | 0 | 0 | 0 | 180 | 260 | 98 | 0 | 362 | 327 |  | 0 | 225 | 148 | 85 | 80 | 55 | 0 | 0 | 0 | 85 | 48 | 0 | 0 | 0 | 0 | 0 | 54 | 17 | 55 | 22 | 25 | 26 | 25 | 28 | 32 | 0 | 35 | 0 | 100 | 0 | 8 | 0 | 0 | 0 | 0 |  | 0 | 0 | 0 | 80 | 11 | 44 | 22 | 2 | 0 | 0 | 0 | 0 | 300 | 169 | 8 | 90 | 34 | 54 | 0 | 44 | 0 | 0 | 8 | 0 | 8 | 27 | 20 | 134 | 107 | 0 | 20 | 0 | 44 | 40 | 17 | 20 | 110 | 0 | 62 | 81 | 0 | 152 | 19 | 6 | 10 | 300 | 24 | 11 | 0 | 95 | 0 | 0 | 110 | 0 | 105 | 11 | 90 | 120 | 113 | 400 | 25 | 90 | 87 | 2 | 140 | 54 | 110 | 0 | 8 | 100 | 400 | 104 | 4 | 162 | 108 | 0 | 17 | 0 | 77 | 55 |  | 923 | 0 | 175 | 0 | 110 | 0 | 0 | 0 | 0 | 0 | 0 | 84 | 21 | 16 | 0 | 0 | 0 | 0 | 0 | 0 | 0 | 0 | 0 | 34 | 0 | 18 | 0 | 5 | 0 | 0 | 175 | 0 | 0 | 156 | 0 | 0 | 0 | 0 | 0 | 119 | 0 | 339 | 58 | 0 | 94 | 67 | 74 | 0 | 1 | 113 | 860 | 196 | 0 | 17 | 0 | 43 | 52 |  | 7045 | 3750 | 10795 | 3516 | 923 | 2024 | 0 | 3067 | 1035 | 35 | 0 | 0 | 134 | 61 | 0 | 72
9:00 | 0 | 0 | 0 | 180 | 260 | 95 | 0 | 350 | 304 |  | 0 | 225 | 145 | 88 | 80 | 55 | 0 | 0 | 0 | 88 | 85 | 32 | 0 | 0 | 0 | 0 | 54 | 17 | 55 | 22 | 25 | 26 | 25 | 21 | 40 | 0 | 35 | 0 | 100 | 0 | 8 | 0 | 0 | 0 | 0 |  | 0 | 0 | 0 | 80 | 13 | 44 | 22 | 2 | 0 | 0 | 0 | 0 | 275 | 189 | 8 | 90 | 31 | 52 | 0 | 44 | 0 | 0 | 8 | 0 | 8 | 25 | 20 | 114 | 69 | 0 | 20 | 0 | 44 | 41 | 17 | 20 | 110 | 0 | 60 | 78 | 0 | 166 | 19 | 5 | 10 | 290 | 24 | 11 | 0 | 195 | 0 | 0 | 150 | 0 | 145 | 14 | 90 | 120 | 133 | 399 | 32 | 90 | 87 | 4 | 195 | 54 | 110 | 0 | 8 | 100 | 400 | 104 | 3 | 162 | 108 | 0 | 17 | 0 | 81 | 55 |  | 922 | 0 | 165 | 0 | 110 | 0 | 0 | 0 | 0 | 0 | 0 | 79 | 18 | 16 | 0 | 0 | 0 | 0 | 0 | 0 | 0 | 0 | 0 | 52 | 0 | 18 | 0 | 8 | 0 | 0 | 175 | 0 | 0 | 148 | 0 | 0 | 0 | 0 | 0 | 121 | 0 | 352 | 93 | 0 | 94 | 92 | 74 | 0 | 0 | 113 | 850 | 210 | 0 | 17 | 1 | 67 | 52 |  | 7280 | 3847 | 11127 | 3443 | 922 | 2003 | 0 | 3464 | 1025 | 35 | 0 | 32 | 114 | 89 | 0 | 72
10:00 | 0 | 0 | 0 | 180 | 260 | 92 | 0 | 327 | 283 |  | 0 | 225 | 145 | 84 | 80 | 55 | 0 | 0 | 0 | 89 | 85 | 64 | 0 | 0 | 0 | 0 | 54 | 17 | 55 | 0 | 25 | 26 | 25 | 21 | 48 | 0 | 35 | 0 | 100 | 0 | 22 | 0 | 0 | 0 | 0 |  | 10 | 0 | 0 | 80 | 57 | 43 | 22 | 2 | 0 | 0 | 0 | 0 | 260 | 210 | 8 | 90 | 27 | 49 | 0 | 44 | 0 | 0 | 8 | 0 | 8 | 25 | 20 | 120 | 78 | 0 | 20 | 2 | 44 | 41 | 17 | 20 | 110 | 0 | 60 | 75 | 0 | 166 | 19 | 5 | 10 | 320 | 24 | 11 | 50 | 228 | 156 | 92 | 180 | 76 | 149 | 6 | 90 | 120 | 70 | 402 | 50 | 70 | 87 | 5 | 248 | 54 | 110 | 0 | 8 | 100 | 400 | 90 | 2 | 162 | 108 | 0 | 17 | 0 | 82 | 55 |  | 923 | 0 | 150 | 0 | 93 | 0 | 0 | 0 | 0 | 0 | 0 | 80 | 18 | 16 | 0 | 0 | 0 | 0 | 0 | 0 | 0 | 0 | 0 | 52 | 0 | 17 | 0 | 8 | 0 | 0 | 175 | 0 | 0 | 142 | 0 | 0 | 0 | 0 | 0 | 114 | 0 | 331 | 70 | 0 | 94 | 105 | 74 | 0 | 3 | 113 | 810 | 173 | 0 | 17 | 1 | 84 | 52 |  | 7769 | 3715 | 11484 | 3385 | 923 | 1944 | 374 | 3551 | 985 | 35 | 0 | 64 | 120 | 103 | 0 | 72
11:00 | 0 | 0 | 0 | 180 | 260 | 93 | 0 | 320 | 297 |  | 0 | 225 | 135 | 78 | 80 | 40 | 0 | 0 | 0 | 88 | 85 | 80 | 0 | 0 | 0 | 0 | 54 | 35 | 55 | 0 | 25 | 12 | 25 | 21 | 40 | 0 | 35 | 0 | 100 | 0 | 21 | 0 | 0 | 0 | 0 |  | 18 | 0 | 0 | 80 | 70 | 37 | 20 | 2 | 0 | 0 | 0 | 0 | 260 | 205 | 8 | 90 | 26 | 47 | 0 | 44 | 0 | 0 | 8 | 0 | 8 | 24 | 20 | 118 | 84 | 0 | 20 | 0 | 44 | 41 | 17 | 20 | 110 | 0 | 60 | 78 | 0 | 166 | 19 | 6 | 10 | 310 | 24 | 11 | 150 | 228 | 303 | 92 | 180 | 90 | 133 | 14 | 90 | 120 | 76 | 401 | 60 | 70 | 87 | 5 | 263 | 35 | 110 | 0 | 8 | 100 | 400 | 88 | 19 | 162 | 100 | 0 | 17 | 0 | 79 | 29 |  | 922 | 0 | 140 | 0 | 90 | 0 | 0 | 0 | 0 | 0 | 0 | 81 | 21 | 32 | 0 | 0 | 0 | 0 | 0 | 0 | 0 | 0 | 5 | 52 | 0 | 17 | 0 | 8 | 0 | 0 | 175 | 0 | 0 | 128 | 0 | 0 | 0 | 0 | 0 | 120 | 0 | 313 | 70 | 0 | 94 | 105 | 74 | 0 | 4 | 113 | 810 | 212 | 0 | 17 | 2 | 36 | 52 |  | 7998 | 3693 | 11691 | 3343 | 922 | 1965 | 635 | 3523 | 985 | 35 | 0 | 85 | 118 | 80 | 0 | 71.99
12:00 | 0 | 0 | 0 | 180 | 260 | 93 | 0 | 315 | 297 |  | 0 | 225 | 142 | 72 | 80 | 40 | 0 | 0 | 0 | 85 | 82 | 128 | 0 | 0 | 0 | 0 | 54 | 35 | 35 | 22 | 25 | 24 | 25 | 21 | 40 | 0 | 35 | 0 | 100 | 0 | 25 | 0 | 0 | 0 | 0 |  | 18 | 0 | 0 | 80 | 70 | 37 | 20 | 2 | 0 | 0 | 0 | 0 | 270 | 187 | 8 | 90 | 31 | 50 | 0 | 44 | 0 | 0 | 8 | 0 | 8 | 21 | 20 | 122 | 80 | 0 | 20 | 2 | 44 | 41 | 17 | 20 | 110 | 0 | 59 | 81 | 0 | 166 | 19 | 6 | 10 | 315 | 24 | 11 | 192 | 240 | 303 | 96 | 170 | 93 | 133 | 18 | 90 | 120 | 83 | 402 | 91 | 70 | 87 | 3 | 263 | 54 | 110 | 0 | 8 | 90 | 391 | 88 | 16 | 162 | 90 | 0 | 35 | 0 | 90 | 22 |  | 923 | 0 | 130 | 0 | 61 | 0 | 0 | 0 | 0 | 0 | 0 | 81 | 22 | 32 | 0 | 0 | 0 | 0 | 0 | 0 | 0 | 8 | 16 | 52 | 0 | 15 | 0 | 11 | 0 | 0 | 175 | 0 | 0 | 119 | 0 | 0 | 0 | 0 | 9 | 116 | 0 | 300 | 93 | 23 | 94 | 88 | 74 | 0 | 4 | 113 | 870 | 201 | 0 | 17 | 2 | 38 | 52 |  | 8161 | 3739 | 11900 | 3333 | 923 | 1958 | 716 | 3541 | 1045 | 35 | 0 | 144 | 122 | 83 | 0 | 71.99
13:00 | 0 | 0 | 0 | 180 | 260 | 93 | 0 | 313 | 296 |  | 0 | 225 | 140 | 68 | 79 | 40 | 0 | 0 | 0 | 71 | 77 | 150 | 0 | 0 | 0 | 0 | 54 | 35 | 35 | 0 | 25 | 0 | 25 | 0 | 43 | 0 | 35 | 0 | 100 | 0 | 25 | 0 | 0 | 0 | 0 |  | 18 | 0 | 0 | 80 | 68 | 37 | 22 | 2 | 0 | 0 | 0 | 0 | 270 | 195 | 8 | 91 | 31 | 52 | 0 | 44 | 0 | 32 | 8 | 11 | 8 | 16 | 20 | 120 | 80 | 0 | 0 | 1 | 44 | 40 | 16 | 20 | 110 | 0 | 61 | 81 | 0 | 166 | 19 | 6 | 10 | 320 | 24 | 11 | 196 | 245 | 305 | 95 | 178 | 91 | 145 | 17 | 90 | 120 | 97 | 401 | 95 | 90 | 87 | 5 | 264 | 45 | 110 | 0 | 8 | 100 | 400 | 88 | 7 | 162 | 90 | 0 | 35 | 0 | 87 | 0 |  | 922 | 0 | 125 | 0 | 60 | 0 | 0 | 0 | 0 | 0 | 32 | 82 | 23 | 32 | 0 | 0 | 0 | 0 | 0 | 0 | 0 | 34 | 16 | 52 | 0 | 15 | 0 | 11 | 0 | 0 | 175 | 0 | 0 | 115 | 0 | 0 | 0 | 0 | 50 | 71 | 0 | 290 | 93 | 134 | 94 | 88 | 74 | 0 | 4 | 113 | 910 | 205 | 0 | 17 | 3 | 32 | 52 |  | 8164 | 3924 | 12088 | 3217 | 922 | 1956 | 871 | 3615 | 1085 | 35 | 0 | 198 | 120 | 69 | 0 | 71.98
14:00 | 0 | 0 | 0 | 180 | 280 | 91 | 0 | 310 | 296 |  | 0 | 225 | 145 | 64 | 79 | 55 | 0 | 0 | 0 | 71 | 77 | 150 | 0 | 0 | 0 | 0 | 54 | 35 | 35 | 0 | 25 | 0 | 25 | 8 | 47 | 0 | 35 | 0 | 100 | 0 | 25 | 0 | 0 | 0 | 0 |  | 18 | 0 | 0 | 80 | 72 | 37 | 22 | 2 | 0 | 0 | 0 | 0 | 270 | 207 | 8 | 91 | 34 | 55 | 0 | 44 | 0 | 34 | 10 | 16 | 8 | 16 | 20 | 126 | 76 | 0 | 0 | 1 | 44 | 40 | 11 | 10 | 110 | 0 | 61 | 81 | 0 | 166 | 19 | 5 | 10 | 320 | 24 | 11 | 198 | 245 | 306 | 95 | 178 | 90 | 149 | 15 | 90 | 120 | 115 | 401 | 96 | 90 | 87 | 2 | 265 | 54 | 110 | 0 | 8 | 100 | 400 | 89 | 10 | 162 | 97 | 0 | 35 | 0 | 93 | 0 |  | 920 | 0 | 135 | 0 | 90 | 0 | 0 | 0 | 0 | 0 | 32 | 81 | 23 | 32 | 0 | 0 | 0 | 0 | 0 | 0 | 0 | 43 | 16 | 52 | 0 | 15 | 0 | 11 | 0 | 0 | 175 | 0 | 0 | 130 | 0 | 0 | 0 | 0 | 57 | 0 | 0 | 327 | 93 | 145 | 94 | 88 | 74 | 0 | 4 | 113 | 890 | 213 | 0 | 17 | 3 | 90 | 72 |  | 8271 | 4035 | 12306 | 3211 | 920 | 1991 | 891 | 3742 | 1065 | 35 | 0 | 200 | 126 | 125 | 0 | 71.98
15:00 | 0 | 0 | 0 | 180 | 280 | 97 | 0 | 312 | 296 |  | 0 | 225 | 145 | 65 | 79 | 55 | 0 | 0 | 0 | 79 | 85 | 150 | 0 | 0 | 0 | 0 | 54 | 35 | 55 | 0 | 25 | 0 | 25 | 6 | 49 | 0 | 35 | 0 | 100 | 0 | 25 | 0 | 0 | 0 | 0 |  | 18 | 0 | 0 | 80 | 71 | 38 | 22 | 2 | 0 | 0 | 0 | 0 | 270 | 213 | 8 | 90 | 35 | 56 | 0 | 44 | 0 | 38 | 8 | 15 | 8 | 16 | 18 | 126 | 81 | 0 | 0 | 1 | 44 | 40 | 11 | 10 | 110 | 0 | 61 | 81 | 0 | 165 | 19 | 6 | 10 | 315 | 24 | 11 | 199 | 245 | 301 | 94 | 167 | 88 | 149 | 13 | 76 | 120 | 127 | 400 | 95 | 90 | 87 | 3 | 265 | 54 | 110 | 0 | 14 | 100 | 400 | 94 | 9 | 162 | 95 | 0 | 21 | 0 | 87 | 12 |  | 919 | 0 | 145 | 0 | 88 | 0 | 0 | 0 | 0 | 0 | 32 | 82 | 25 | 32 | 0 | 0 | 0 | 0 | 0 | 0 | 0 | 43 | 16 | 52 | 0 | 16 | 0 | 11 | 0 | 0 | 176 | 0 | 0 | 144 | 0 | 0 | 0 | 0 | 80 | 0 | 0 | 358 | 93 | 141 | 94 | 89 | 75 | 0 | 3 | 113 | 930 | 208 | 0 | 17 | 1 | 72 | 72 |  | 8299 | 4127 | 12426 | 3242 | 919 | 2023 | 903 | 3766 | 1106 | 35 | 0 | 204 | 126 | 102 | 0 | 71.97
16:00 | 0 | 0 | 0 | 180 | 280 | 94 | 0 | 311 | 297 |  | 0 | 225 | 142 | 65 | 80 | 55 | 0 | 0 | 0 | 77 | 85 | 150 | 0 | 0 | 0 | 0 | 54 | 35 | 55 | 0 | 25 | 0 | 25 | 8 | 49 | 0 | 35 | 0 | 100 | 0 | 25 | 0 | 0 | 0 | 0 |  | 19 | 0 | 0 | 80 | 71 | 36 | 22 | 2 | 0 | 0 | 0 | 0 | 270 | 183 | 8 | 90 | 34 | 56 | 0 | 44 | 0 | 40 | 8 | 15 | 8 | 33 | 20 | 132 | 83 | 0 | 20 | 1 | 44 | 40 | 11 | 10 | 110 | 0 | 61 | 81 | 0 | 165 | 19 | 6 | 10 | 270 | 24 | 11 | 80 | 243 | 232 | 94 | 176 | 90 | 149 | 7 | 90 | 120 | 132 | 401 | 105 | 0 | 87 | 2 | 265 | 54 | 94 | 0 | 43 | 90 | 400 | 92 | 11 | 162 | 90 | 0 | 17 | 0 | 92 | 54 |  | 919 | 0 | 155 | 0 | 87 | 0 | 0 | 0 | 0 | 0 | 40 | 83 | 24 | 32 | 0 | 0 | 0 | 0 | 0 | 0 | 0 | 34 | 16 | 52 | 0 | 19 | 0 | 11 | 0 | 0 | 175 | 0 | 0 | 150 | 0 | 0 | 0 | 0 | 60 | 0 | 0 | 355 | 93 | 50 | 94 | 95 | 75 | 0 | 3 | 113 | 940 | 214 | 0 | 17 | 1 | 38 | 72 |  | 8061 | 4017 | 12078 | 3271 | 919 | 1978 | 606 | 3753 | 1115 | 35 | 0 | 206 | 132 | 63 | 0 | 71.97
17:00 | 0 | 0 | 0 | 180 | 280 | 94 | 0 | 306 | 293 |  | 0 | 225 | 148 | 69 | 96 | 55 | 0 | 0 | 0 | 76 | 85 | 115 | 0 | 0 | 0 | 0 | 54 | 35 | 55 | 0 | 25 | 0 | 25 | 11 | 49 | 0 | 35 | 0 | 100 | 0 | 25 | 0 | 0 | 0 | 0 |  | 22 | 0 | 17 | 80 | 71 | 38 | 22 | 2 | 0 | 0 | 0 | 0 | 270 | 113 | 8 | 90 | 34 | 56 | 0 | 44 | 0 | 40 | 8 | 15 | 8 | 33 | 20 | 124 | 84 | 0 | 20 | 0 | 44 | 40 | 11 | 10 | 110 | 0 | 61 | 81 | 0 | 166 | 19 | 6 | 10 | 280 | 24 | 11 | 10 | 225 | 104 | 98 | 178 | 70 | 149 | 5 | 90 | 149 | 133 | 402 | 96 | 30 | 87 | 1 | 265 | 54 | 92 | 0 | 103 | 100 | 400 | 90 | 6 | 162 | 90 | 0 | 22 | 0 | 93 | 55 |  | 920 | 0 | 155 | 0 | 87 | 0 | 0 | 0 | 0 | 0 | 40 | 82 | 23 | 32 | 0 | 0 | 0 | 0 | 0 | 0 | 0 | 24 | 16 | 52 | 0 | 20 | 0 | 11 | 0 | 0 | 175 | 0 | 0 | 161 | 0 | 0 | 0 | 0 | 10 | 0 | 0 | 358 | 93 | 0 | 94 | 105 | 96 | 0 | 2 | 113 | 900 | 209 | 0 | 0 | 0 | 19 | 72 |  | 7887 | 3869 | 11756 | 3212 | 920 | 1988 | 292 | 3889 | 1075 | 35 | 0 | 188 | 124 | 33 | 0 | 71.96
18:00 | 0 | 0 | 0 | 180 | 280 | 87 | 0 | 286 | 272 |  | 0 | 225 | 150 | 73 | 96 | 55 | 0 | 0 | 0 | 82 | 85 | 98 | 0 | 0 | 0 | 0 | 54 | 35 | 55 | 0 | 25 | 20 | 25 | 12 | 49 | 0 | 35 | 0 | 100 | 0 | 25 | 0 | 0 | 0 | 0 |  | 24 | 0 | 17 | 40 | 72 | 44 | 22 | 2 | 0 | 0 | 0 | 0 | 270 | 204 | 8 | 90 | 18 | 56 | 0 | 44 | 0 | 32 | 8 | 16 | 8 | 33 | 0 | 82 | 87 | 0 | 20 | 0 | 44 | 40 | 11 | 10 | 110 | 0 | 40 | 81 | 0 | 166 | 19 | 6 | 10 | 280 | 8 | 11 | 0 | 242 | 0 | 0 | 178 | 0 | 149 | 1 | 90 | 180 | 140 | 389 | 75 | 105 | 87 | 0 | 265 | 54 | 110 | 0 | 104 | 100 | 360 | 94 | 2 | 162 | 102 | 0 | 35 | 0 | 97 | 55 |  | 920 | 0 | 164 | 0 | 92 | 0 | 0 | 0 | 14 | 10 | 40 | 81 | 21 | 32 | 0 | 0 | 0 | 8 | 5 | 0 | 0 | 25 | 30 | 25 | 33 | 21 | 0 | 11 | 0 | 0 | 175 | 0 | 0 | 163 | 0 | 0 | 0 | 0 | 0 | 0 | 0 | 372 | 70 | 0 | 94 | 67 | 101 | 0 | 0 | 70 | 860 | 210 | 0 | 9 | 0 | 5 | 72 |  | 7613 | 3800 | 11413 | 3192 | 920 | 1976 | 0 | 3918 | 1035 | 35 | 0 | 247 | 82 | 8 | 0 | 71.96
18:30 | 0 | 0 | 0 | 0 | 0 | 0 | 0 | 0 | 0 |  | 0 | 0 | 0 | 0 | 0 | 0 | 0 | 0 | 0 | 0 | 0 | 0 | 0 | 0 | 0 | 0 | 0 | 0 | 0 | 0 | 0 | 0 | 0 | 0 | 0 | 0 | 0 | 0 | 0 | 0 | 0 | 0 | 0 | 0 | 0 |  | 0 | 0 | 0 | 0 | 0 | 0 | 0 | 0 | 0 | 0 | 0 | 0 | 0 | 0 | 0 | 0 | 0 | 0 | 0 | 0 | 0 | 0 | 0 | 0 | 0 | 0 | 0 | 0 | 0 | 0 | 0 | 0 | 0 | 0 | 0 | 0 | 0 | 0 | 0 | 0 | 0 | 0 | 0 | 0 | 0 | 0 | 0 | 0 | 0 | 0 | 0 | 0 | 0 | 0 | 0 | 0 | 0 | 0 | 0 | 0 | 0 | 0 | 0 | 0 | 0 | 0 | 0 | 0 | 0 | 0 | 0 | 0 | 0 | 0 | 0 | 0 | 0 | 0 | 0 | 0 |  | 0 | 0 | 0 | 0 | 0 | 0 | 0 | 0 | 0 | 0 | 0 | 0 | 0 | 0 | 0 | 0 | 0 | 0 | 0 | 0 | 0 | 0 | 0 | 0 | 0 | 0 | 0 | 0 | 0 | 0 | 0 | 0 | 0 | 0 | 0 | 0 | 0 | 0 | 0 | 0 | 0 | 0 | 0 | 0 | 0 | 0 | 0 | 0 | 0 | 0 | 0 | 0 | 0 | 0 | 0 | 0 | 0 |  | 0 | 0 | 0 | 0 | 0 | 0 | 0 | 0 | 0 | 0 | 0 | 0 | 0 | 0 | 0 | 0
19:00 | 0 | 0 | 0 | 180 | 280 | 87 | 0 | 292 | 272 |  | 0 | 225 | 145 | 76 | 97 | 55 | 0 | 0 | 0 | 81 | 85 | 150 | 0 | 0 | 0 | 0 | 54 | 35 | 35 | 0 | 25 | 10 | 25 | 10 | 49 | 0 | 35 | 0 | 100 | 0 | 25 | 0 | 0 | 0 | 0 |  | 24 | 0 | 51 | 80 | 72 | 43 | 22 | 7 | 0 | 0 | 0 | 0 | 270 | 209 | 8 | 90 | 37 | 56 | 0 | 51 | 0 | 41 | 8 | 16 | 8 | 33 | 0 | 82 | 102 | 0 | 20 | 0 | 44 | 40 | 11 | 10 | 110 | 0 | 60 | 81 | 0 | 166 | 19 | 6 | 10 | 310 | 24 | 11 | 197 | 245 | 303 | 97 | 178 | 94 | 149 | 0 | 90 | 179 | 140 | 400 | 106 | 105 | 87 | 0 | 248 | 54 | 110 | 0 | 103 | 100 | 393 | 104 | 0 | 162 | 108 | 0 | 35 | 0 | 98 | 55 |  | 920 | 0 | 170 | 0 | 93 | 0 | 0 | 0 | 35 | 45 | 40 | 81 | 31 | 32 | 0 | 0 | 0 | 16 | 5 | 91 | 0 | 25 | 32 | 35 | 38 | 22 | 0 | 11 | 0 | 0 | 175 | 0 | 0 | 168 | 0 | 0 | 0 | 0 | 10 | 0 | 0 | 387 | 80 | 32 | 94 | 85 | 101 | 0 | 0 | 100 | 880 | 205 | 0 | 17 | 0 | 0 | 72 |  | 8600 | 4128 | 12728 | 3316 | 920 | 2034 | 733 | 4049 | 1055 | 35 | 0 | 504 | 82 | 0 | 0 | 71.93
19:30 | 0 | 0 | 0 | 180 | 280 | 91 | 0 | 296 | 273 |  | 0 | 225 | 148 | 82 | 97 | 55 | 0 | 0 | 0 | 82 | 85 | 150 | 0 | 0 | 0 | 0 | 54 | 35 | 35 | 22 | 25 | 10 | 25 | 10 | 50 | 0 | 35 | 0 | 100 | 0 | 25 | 0 | 0 | 0 | 0 |  | 24 | 0 | 51 | 80 | 72 | 44 | 22 | 10 | 0 | 0 | 0 | 0 | 270 | 210 | 8 | 89 | 37 | 56 | 0 | 51 | 0 | 39 | 8 | 16 | 8 | 33 | 0 | 88 | 104 | 0 | 20 | 0 | 44 | 40 | 11 | 10 | 110 | 0 | 61 | 81 | 0 | 166 | 19 | 6 | 10 | 320 | 24 | 11 | 200 | 245 | 301 | 96 | 179 | 94 | 149 | 0 | 90 | 200 | 140 | 403 | 105 | 105 | 87 | 0 | 252 | 54 | 110 | 0 | 103 | 100 | 400 | 104 | 0 | 162 | 108 | 0 | 35 | 0 | 98 | 55 |  | 920 | 0 | 170 | 0 | 87 | 0 | 0 | 0 | 45 | 60 | 40 | 81 | 31 | 32 | 0 | 0 | 0 | 16 | 5 | 91 | 0 | 34 | 32 | 52 | 38 | 22 | 0 | 11 | 0 | 0 | 175 | 0 | 0 | 171 | 0 | 0 | 0 | 0 | 96 | 0 | 0 | 388 | 94 | 183 | 94 | 95 | 101 | 0 | 0 | 113 | 1050 | 211 | 0 | 17 | 0 | 0 | 72 |  | 8698 | 4627 | 13325 | 3358 | 920 | 2062 | 970 | 4140 | 1225 | 35 | 0 | 527 | 88 | 0 | 0 | 0
20:00 | 0 | 0 | 0 | 180 | 280 | 91 | 0 | 294 | 272 |  | 0 | 225 | 150 | 82 | 97 | 55 | 0 | 0 | 0 | 82 | 85 | 150 | 0 | 0 | 0 | 0 | 54 | 35 | 35 | 22 | 25 | 20 | 25 | 10 | 50 | 0 | 35 | 0 | 100 | 0 | 25 | 0 | 0 | 0 | 0 |  | 24 | 0 | 51 | 80 | 72 | 44 | 22 | 20 | 0 | 0 | 0 | 0 | 300 | 210 | 8 | 88 | 37 | 56 | 0 | 51 | 0 | 41 | 8 | 16 | 8 | 33 | 0 | 92 | 105 | 0 | 20 | 0 | 44 | 40 | 11 | 10 | 110 | 0 | 61 | 81 | 0 | 166 | 19 | 6 | 10 | 315 | 24 | 11 | 200 | 245 | 301 | 98 | 187 | 95 | 149 | 0 | 90 | 200 | 140 | 402 | 106 | 105 | 87 | 0 | 270 | 54 | 110 | 0 | 103 | 100 | 400 | 104 | 0 | 162 | 108 | 0 | 35 | 0 | 84 | 55 |  | 920 | 0 | 175 | 0 | 87 | 0 | 0 | 0 | 38 | 77 | 40 | 81 | 31 | 32 | 0 | 0 | 0 | 16 | 5 | 91 | 0 | 34 | 32 | 52 | 38 | 22 | 0 | 11 | 0 | 0 | 175 | 0 | 0 | 172 | 0 | 0 | 0 | 0 | 97 | 0 | 0 | 398 | 94 | 186 | 94 | 105 | 101 | 0 | 0 | 113 | 1060 | 213 | 0 | 17 | 0 | 0 | 72 |  | 8763 | 4679 | 13442 | 3401 | 920 | 2080 | 977 | 4163 | 1235 | 35 | 0 | 539 | 92 | 0 | 0 | 71.94
21:00 | 0 | 0 | 0 | 180 | 280 | 92 | 0 | 291 | 272 |  | 0 | 225 | 150 | 87 | 97 | 55 | 0 | 0 | 0 | 88 | 85 | 150 | 0 | 0 | 0 | 0 | 54 | 35 | 35 | 22 | 25 | 20 | 25 | 10 | 50 | 0 | 35 | 0 | 100 | 0 | 25 | 0 | 0 | 0 | 0 |  | 24 | 0 | 51 | 80 | 72 | 43 | 22 | 20 | 0 | 0 | 0 | 0 | 300 | 205 | 8 | 90 | 37 | 56 | 0 | 51 | 0 | 41 | 8 | 16 | 8 | 33 | 8 | 118 | 127 | 0 | 20 | 0 | 44 | 40 | 11 | 10 | 110 | 0 | 61 | 81 | 0 | 166 | 19 | 6 | 10 | 310 | 24 | 11 | 200 | 245 | 300 | 98 | 188 | 93 | 149 | 0 | 90 | 200 | 140 | 402 | 106 | 105 | 87 | 0 | 270 | 54 | 110 | 0 | 104 | 100 | 400 | 104 | 0 | 162 | 108 | 0 | 35 | 0 | 90 | 55 |  | 920 | 0 | 178 | 0 | 94 | 0 | 0 | 0 | 33 | 72 | 40 | 81 | 33 | 32 | 0 | 0 | 0 | 16 | 14 | 91 | 0 | 34 | 32 | 52 | 38 | 22 | 0 | 11 | 0 | 0 | 175 | 0 | 0 | 176 | 0 | 0 | 0 | 0 | 97 | 0 | 0 | 401 | 94 | 190 | 94 | 105 | 101 | 0 | 0 | 113 | 1090 | 213 | 0 | 17 | 0 | 0 | 72 |  | 8824 | 4731 | 13555 | 3432 | 920 | 2081 | 978 | 4188 | 1265 | 35 | 0 | 538 | 118 | 0 | 0 | 71.93
22:00 | 0 | 0 | 0 | 180 | 280 | 92 | 0 | 291 | 272 |  | 0 | 225 | 150 | 90 | 95 | 55 | 0 | 0 | 0 | 82 | 85 | 150 | 0 | 0 | 0 | 0 | 54 | 35 | 55 | 22 | 25 | 25 | 22 | 10 | 50 | 0 | 35 | 0 | 100 | 0 | 25 | 0 | 0 | 0 | 0 |  | 24 | 0 | 51 | 80 | 72 | 44 | 22 | 26 | 0 | 0 | 0 | 0 | 300 | 190 | 8 | 90 | 37 | 56 | 0 | 51 | 0 | 41 | 8 | 16 | 8 | 33 | 8 | 122 | 137 | 0 | 20 | 0 | 44 | 40 | 11 | 10 | 110 | 0 | 61 | 81 | 0 | 166 | 18 | 6 | 10 | 300 | 24 | 11 | 200 | 245 | 304 | 98 | 188 | 94 | 149 | 0 | 90 | 200 | 138 | 401 | 106 | 105 | 87 | 0 | 270 | 54 | 110 | 0 | 105 | 100 | 400 | 104 | 0 | 162 | 108 | 0 | 35 | 0 | 90 | 55 |  | 919 | 0 | 175 | 0 | 94 | 0 | 0 | 0 | 33 | 66 | 40 | 84 | 34 | 32 | 0 | 0 | 0 | 16 | 14 | 90 | 0 | 34 | 32 | 52 | 38 | 22 | 0 | 11 | 0 | 0 | 175 | 0 | 0 | 183 | 0 | 0 | 0 | 0 | 97 | 0 | 0 | 403 | 94 | 190 | 94 | 105 | 101 | 0 | 0 | 113 | 1100 | 218 | 0 | 17 | 0 | 0 | 72 |  | 8839 | 4748 | 13587 | 3434 | 919 | 2085 | 983 | 4203 | 1275 | 35 | 0 | 531 | 122 | 0 | 0 | 71.92
23:00 | 0 | 0 | 0 | 180 | 280 | 92 | 0 | 288 | 272 |  | 0 | 225 | 150 | 90 | 94 | 55 | 0 | 0 | 0 | 89 | 85 | 150 | 0 | 0 | 0 | 0 | 54 | 35 | 55 | 22 | 25 | 25 | 22 | 10 | 50 | 0 | 35 | 0 | 100 | 0 | 25 | 0 | 0 | 0 | 0 |  | 24 | 0 | 51 | 80 | 72 | 43 | 22 | 28 | 0 | 0 | 0 | 0 | 300 | 186 | 8 | 90 | 37 | 55 | 0 | 51 | 0 | 41 | 8 | 13 | 8 | 33 | 13 | 124 | 134 | 0 | 20 | 0 | 43 | 40 | 11 | 10 | 110 | 0 | 61 | 81 | 0 | 166 | 18 | 6 | 10 | 280 | 16 | 11 | 200 | 263 | 302 | 98 | 189 | 92 | 149 | 0 | 90 | 200 | 140 | 401 | 86 | 105 | 87 | 0 | 279 | 54 | 110 | 0 | 104 | 100 | 400 | 104 | 0 | 162 | 108 | 0 | 35 | 0 | 96 | 55 |  | 920 | 0 | 180 | 0 | 98 | 0 | 0 | 0 | 33 | 66 | 40 | 84 | 34 | 32 | 0 | 0 | 0 | 16 | 15 | 90 | 0 | 34 | 32 | 52 | 37 | 22 | 0 | 11 | 0 | 0 | 175 | 0 | 0 | 186 | 0 | 0 | 0 | 0 | 97 | 0 | 0 | 414 | 94 | 188 | 94 | 105 | 101 | 0 | 0 | 113 | 1090 | 218 | 0 | 17 | 0 | 0 | 72 |  | 8821 | 4760 | 13581 | 3425 | 920 | 2077 | 977 | 4227 | 1265 | 35 | 0 | 531 | 124 | 0 | 0 | 71.91
24:00 | 0 | 0 | 0 | 180 | 280 | 91 | 0 | 304 | 295 |  | 0 | 225 | 150 | 90 | 95 | 55 | 0 | 0 | 0 | 89 | 85 | 150 | 0 | 0 | 0 | 0 | 54 | 35 | 55 | 22 | 25 | 25 | 22 | 10 | 50 | 0 | 35 | 0 | 100 | 0 | 0 | 0 | 0 | 0 | 0 |  | 24 | 0 | 0 | 80 | 72 | 43 | 22 | 30 | 0 | 0 | 0 | 0 | 300 | 181 | 8 | 90 | 37 | 55 | 0 | 51 | 0 | 41 | 8 | 13 | 8 | 33 | 9 | 120 | 134 | 0 | 20 | 0 | 44 | 40 | 11 | 10 | 110 | 0 | 61 | 81 | 0 | 166 | 19 | 6 | 10 | 285 | 16 | 11 | 200 | 265 | 301 | 98 | 188 | 92 | 149 | 0 | 90 | 200 | 145 | 400 | 95 | 105 | 87 | 0 | 279 | 54 | 110 | 0 | 26 | 100 | 400 | 104 | 0 | 162 | 108 | 0 | 35 | 0 | 99 | 55 |  | 919 | 0 | 180 | 0 | 94 | 0 | 0 | 0 | 33 | 66 | 40 | 84 | 34 | 48 | 0 | 0 | 0 | 16 | 15 | 90 | 0 | 34 | 32 | 52 | 37 | 22 | 0 | 11 | 0 | 0 | 175 | 0 | 0 | 187 | 0 | 0 | 0 | 0 | 97 | 0 | 0 | 405 | 93 | 188 | 94 | 105 | 74 | 0 | 0 | 76 | 1090 | 208 | 0 | 17 | 0 | 0 | 72 |  | 8718 | 4688 | 13406 | 3434 | 919 | 2087 | 976 | 4090 | 1265 | 35 | 0 | 480 | 120 | 0 | 0 | 71.9
KWH | 0 | 0 | 0 | 4315500 | 6428736 | 2201727 | 0 | 7514110 | 6980000 |  | 0 | 5052250 | 3488640 | 1956480 | 2057880 | 1303557 | 0 | 0 | 0 | 2054400 | 1845072 | 2268480 | 0 | 0 | 0 | 0 | 1305360 | 816239 | 1224852 | 341640 | 600000 | 457740 | 589800 | 427500 | 1059840 | 0 | 859860 | 0 | 2400000 | 0 | 509792 | 0 | 0 | 0 | 0 |  | 483840 | 0 | 323688 | 1884480 | 1370880 | 1008000 | 519216 | 359040 | 0 | 0 | 0 | 0 | 7093000 | 4443000 | 217454 | 2137510 | 806184 | 1295520 | 0 | 1121424 | 0 | 626056 | 206357 | 172368 | 156060 | 729800 | 404250 | 2972160 | 2502720 | 0 | 352908 | 8500 | 1033000 | 917360 | 341400 | 423144 | 2662772 | 0 | 1432800 | 1921920 | 0 | 3866090 | 429000 | 169800 | 248760 | 7378000 | 550344 | 264000 | 2339712 | 5494907 | 3772649 | 1576025 | 3799200 | 1456552 | 3439152 | 137970 | 2071680 | 3624960 | 2944000 | 9620000 | 1785600 | 2124996 | 2218872 | 34922 | 5848691 | 1300348 | 2632861 | 0 | 943320 | 2399040 | 9500900 | 2444160 | 87890 | 3935520 | 2497800 | 0 | 752400 | 0 | 2145600 | 1141200 |  | 22302545 | 0 | 4409568 | 0 | 2252160 | 0 | 0 | 0 | 250560 | 427776 | 426750 | 1997162 | 636962 | 842784 | 0 | 0 | 0 | 143280 | 72910 | 698368 | 0 | 432738 | 294200 | 1011360 | 297140 | 434160 | 0 | 187362 | 200727 | 0 | 4290500 | 0 | 0 | 4064837 | 0 | 0 | 0 | 0 | 838080 | 1831536 | 0 | 8567709 | 2082240 | 1632812 | 2273952 | 2283984 | 1961395 | 0 | 28113 | 2671008 | 24329300 | 5083418 | 0 | 402000 | 17340 | 542880 | 1520064 |  | 192963187 | 101739680 | 294702867 | 82496001 | 22302545 | 48584100 | 11615830 | 90791771 | 28820527 | 859860 | 0 | 5402458 | 2972160 | 857615 | 0
Fuel Cost | 0 | 0 | 0 | 6430095 | 7200184.32 | 2928296.91 | 0 | 7889815.5 | 7538400 |  | 0 | 5506952.5 | 3872390.4 | 21873446.4 | 27266910 | 17272130.25 | 0 | 0 | 0 | 30035328 | 25960163.04 | 36772060.8 | 0 | 0 | 0 | 0 | 16604179.2 | 11019226.5 | 16425265.32 | 256230 | 450000 | 0 | 0 | 0 | 18027878.4 | 0 | 232162.2 | 0 | 4536000 | 0 | 8335099.2 | 0 | 0 | 0 | 0 |  | 6314112 | 0 | 5509169.76 | 25459324.8 | 17382758.4 | 11662560 | 659404.32 | 1195603.2 | 0 | 0 | 0 | 0 | 7731370 | 5153880 | 280515.66 | 2607762.2 | 910987.92 | 1930324.8 | 0 | 1872778.08 | 0 | 10811987.12 | 2775501.65 | 236144.16 | 117045 | 1277150 | 303187.5 | 21340108.8 | 2727964.8 | 0 | 479954.88 | 135490 | 1415210 | 1210915.2 | 594036 | 732039.12 | 3062187.8 | 0 | 2779632 | 4381977.6 | 0 | 3904750.9 | 922350 | 253002 | 492544.8 | 7378000 | 412758 | 200640 | 49040363.52 | 75005480.55 | 79074723.04 | 32576436.75 | 51213216 | 30106929.84 | 47632255.2 | 1612869.3 | 21379737.6 | 49516953.6 | 39066880 | 8850400 | 21712896 | 30727442.16 | 28068730.8 | 0 | 68663632.34 | 14160789.72 | 27987312.43 | 0 | 12159394.8 | 28260691.2 | 8740828 | 31651872 | 1270010.5 | 49941748.8 | 28424964 | 0 | 9826344 | 0 | 32119632 | 15029604 |  | 66907635 | 0 | 4938716.16 | 0 | 23444985.6 | 0 | 0 | 0 | 4512585.6 | 7699968 | 6132397.5 | 2236821.44 | 1235706.28 | 9186345.6 | 0 | 0 | 0 | 2402805.6 | 1275195.9 | 10922475.52 | 0 | 7166141.28 | 4974922 | 13784836.8 | 5012751.8 | 898711.2 | 0 | 141833.034 | 1166223.87 | 0 | 22696745 | 0 | 0 | 4715210.92 | 0 | 0 | 0 | 0 | 17582918.4 | 2124581.76 | 0 | 8482031.91 | 27985305.6 | 34240067.64 | 26900852.16 | 33003568.8 | 24909716.5 | 0 | 310648.65 | 32426037.12 | 219206993 | 5185086.36 | 0 | 2974800 | 196115.4 | 6367982.4 | 23302581.12 |  | 1326869480.56 | 666652300.924 | 1993521781.484 | 91561823.014 | 66907635 | 57820584.62 | 242621439.19 | 1170181028.44 | 243069961.87 | 232162.2 | 0 | 89893922.1 | 21340108.8 | 9893116.25 | 0
Yesterday Day Peak | 0 | 0 | 0 | 180 | 260 | 93 | 0 | 315 | 297 |  | 0 | 225 | 142 | 72 | 80 | 40 | 0 | 0 | 0 | 85 | 82 | 128 | 0 | 0 | 0 | 0 | 54 | 35 | 35 | 22 | 25 | 24 | 25 | 21 | 40 | 0 | 35 | 0 | 100 | 0 | 25 | 0 | 0 | 0 | 0 |  | 18 | 0 | 0 | 80 | 70 | 37 | 20 | 2 | 0 | 0 | 0 | 0 | 270 | 187 | 8 | 90 | 31 | 50 | 0 | 44 | 0 | 0 | 8 | 0 | 8 | 21 | 20 | 122 | 80 | 0 | 20 | 2 | 44 | 41 | 17 | 20 | 110 | 0 | 59 | 81 | 0 | 166 | 19 | 6 | 10 | 315 | 24 | 11 | 192 | 240 | 303 | 96 | 170 | 93 | 133 | 18 | 90 | 120 | 83 | 402 | 91 | 70 | 87 | 3 | 263 | 54 | 110 | 0 | 8 | 90 | 391 | 88 | 16 | 162 | 90 | 0 | 35 | 0 | 90 | 22 |  | 923 | 0 | 130 | 0 | 61 | 0 | 0 | 0 | 0 | 0 | 0 | 81 | 22 | 32 | 0 | 0 | 0 | 0 | 0 | 0 | 0 | 8 | 16 | 52 | 0 | 15 | 0 | 11 | 0 | 0 | 175 | 0 | 0 | 119 | 0 | 0 | 0 | 0 | 9 | 116 | 0 | 300 | 93 | 23 | 94 | 88 | 74 | 0 | 4 | 113 | 870 | 201 | 0 | 17 | 2 | 38 | 52 |  | 11900 | DayPeak
Yesterday Evening Peak | 0 | 0 | 0 | 180 | 280 | 92 | 0 | 291 | 272 | 0 | 0 | 225 | 150 | 87 | 97 | 55 | 0 | 0 | 0 | 88 | 85 | 150 | 0 | 0 | 0 | 0 | 54 | 35 | 35 | 22 | 25 | 20 | 25 | 10 | 50 | 0 | 35 | 0 | 100 | 0 | 25 | 0 | 0 | 0 | 0 | 0 | 24 | 0 | 51 | 80 | 72 | 43 | 22 | 20 | 0 | 0 | 0 | 0 | 300 | 205 | 8 | 90 | 37 | 56 | 0 | 51 | 0 | 41 | 8 | 16 | 8 | 33 | 8 | 118 | 127 | 0 | 20 | 0 | 44 | 40 | 11 | 10 | 110 | 0 | 61 | 81 | 0 | 166 | 19 | 6 | 10 | 310 | 24 | 11 | 200 | 245 | 300 | 98 | 188 | 93 | 149 | 0 | 90 | 200 | 140 | 402 | 106 | 105 | 87 | 0 | 270 | 54 | 110 | 0 | 104 | 100 | 400 | 104 | 0 | 162 | 108 | 0 | 35 | 0 | 90 | 55 |  | 920 | 0 | 178 | 0 | 94 | 0 | 0 | 0 | 33 | 72 | 40 | 81 | 33 | 32 | 0 | 0 | 0 | 16 | 14 | 91 | 0 | 34 | 32 | 52 | 38 | 22 | 0 | 11 | 0 | 0 | 175 | 0 | 0 | 176 | 0 | 0 | 0 | 0 | 97 | 0 | 0 | 401 | 94 | 190 | 94 | 105 | 101 | 0 | 0 | 113 | 1090 | 213 | 0 | 17 | 0 | 0 | 72 |  | 13555 | EvPeak
Forecast for Evening | 0 | 0 | 0 | 180 | 280 | 102 | 0 | 400 | 340 | 0 | 0 | 225 | 150 | 90 | 97 | 55 | 0 | 0 | 0 | 92 | 93 | 150 | 0 | 0 | 0 | 0 | 54 | 35 | 55 | 22 | 25 | 28 | 25 | 33 | 50 | 0 | 40 | 0 | 100 | 0 | 25 | 0 | 0 | 0 | 0 | 0 | 22 | 0 | 51 | 80 | 80 | 44 | 22 | 25 | 0 | 0 | 0 | 0 | 330 | 180 | 8 | 0 | 37 | 55 | 0 | 51 | 0 | 50 | 8 | 22 | 11 | 33 | 20 | 165 | 100 | 0 | 20 | 0 | 43 | 41 | 51 | 50 | 110 | 0 | 60 | 84 | 0 | 0 | 20 | 40 | 10 | 341 | 24 | 11 | 200 | 285 | 300 | 100 | 200 | 100 | 149 | 0 | 90 | 200 | 140 | 400 | 115 | 105 | 105 | 0 | 300 | 54 | 110 | 0 | 105 | 100 | 400 | 104 | 0 | 162 | 110 | 0 | 35 |  | 100 | 55 |  | 940 | 0 | 170 | 0 | 115 | 0 | 0 | 0 | 40 | 70 | 40 | 88 | 33 | 110 | 0 | 0 | 0 | 43 | 35 | 90 | 0 | 43 | 32 | 52 | 40 | 22 | 0 | 11 | 0 | 0 | 175 | 0 | 80 | 170 | 0 | 0 | 220 | 0 | 100 | 0 | 0 | 414 | 105 | 190 | 94 | 105 | 113 | 0 | 0 | 113 | 1050 | 220 |  | 17 |  |  | 72
Forecast for Day | 0 | 0 | 0 | 180 | 280 | 102 | 0 | 400 | 340 | 0 | 0 | 225 | 150 | 90 | 95 | 55 | 0 | 0 | 0 | 92 | 93 | 150 | 0 | 0 | 0 | 0 | 54 | 35 | 55 | 22 | 25 | 28 | 25 | 33 | 50 | 0 | 40 | 0 | 100 | 0 | 25 | 0 | 0 | 0 | 0 | 0 | 22 | 0 | 0 | 80 | 80 | 44 | 22 | 5 | 0 | 0 | 0 | 0 | 300 | 180 | 8 | 0 | 37 | 55 | 0 | 51 | 0 | 50 | 8 | 22 | 11 | 33 | 20 | 143 | 70 | 0 | 20 | 1.6 | 43 | 41 | 51 | 44 | 110 | 0 | 60 | 84 | 0 | 0 | 20 | 40 | 10 | 310 | 24 | 11 | 150 | 285 | 300 | 100 | 190 | 100 | 133 | 20 | 90 | 200 | 140 | 400 | 115 | 105 | 105 | 5 | 300 | 54 | 110 | 0 | 9 | 100 | 400 | 104 | 50 | 162 | 110 | 0 | 35 | 30 | 100 | 55 |  | 940 | 0 | 170 | 0 | 115 | 0 | 0 | 0 | 35 | 0 | 40 | 88 | 20 | 48 | 0 | 0 | 0 | 34 | 30 | 65 | 0 | 34 | 32 | 52 | 30 | 22 | 0 | 11 | 0 | 0 | 175 | 0 | 0 | 160 | 0 | 0 | 0 | 0 | 0 | 0 | 0 | 414 | 105 | 100 | 94 | 105 | 75 | 0 | 8 | 113 | 1050 | 220 |  | 17 | 6 | 100 | 72
Generation at 08:00(Today) | 0 | 0 | 0 | 180 | 280 | 95 | 0 | 398 | 300 | 0 | 0 | 225 | 148 | 90 | 94 | 55 | 0 | 0 | 0 | 80 | 68 | 0 | 0 | 0 | 0 | 0 | 54 | 35 | 55 | 22 | 25 | 5 | 25 | 14 | 40 | 0 | 35 | 0 | 100 | 0 | 0 | 0 | 0 | 0 | 0 | 0 | 18 | 0 | 0 | 70 | 0 | 43 | 22 | 9 | 0 | 0 | 0 | 0 | 300 | 178 | 8 | 0 | 37 | 55 | 0 | 51 | 0 | 0 | 8 | 13 | 8 | 25 | 15 | 110 | 108 | 0 | 20 | 0 | 43 | 41 | 25 | 40 | 110 | 0 | 62 | 78 | 0 | 0 | 19 | 25 | 10 | 280 | 16 | 11 | 0 | 285 | 0 | 0 | 200 | 0 | 133 | 4 | 90 | 120 | 128 | 370 | 45 | 70 | 105 | 1 | 194 | 54 | 110 | 0 | 8 | 100 | 360 | 82 | 12 | 162 | 90 | 0 | 35 | 0 | 95 | 55 | 0 | 924 | 0 | 200 | 0 | 94 | 0 | 0 | 0 | 0 | 0 | 32 | 83 | 20 | 16 | 0 | 0 | 0 | 0 | 0 | 0 | 0 | 0 | 0 | 43 | 0 | 22 | 0 | 11 | 0 | 0 | 175 | 0 | 0 | 190 | 0 | 0 | 0 | 0 | 0 | 0 | 0 | 368 | 57 | 0 | 94 | 67 | 74 | 0 | 1 | 76 | 850 | 186 | 0 | 17 | 1 | 33 | 72 | 0 |  |  |  |  | 107810059 |  | 0
107810059
| Minimum Generation |  | 10664 | 7:00
| Highest Generation |  | 13587 | 22:00
| Day Peak Generation |  | 11900 | 12:00
| Evening Peak Generation |  | 13555 | 21:00
| HVDC Max Flow |  | 925 | 1:00
| HVDC EvPeak Flow |  | 920 | 21:00
| Load factor L.F |  | 90.38%

## P1
POWER GRID COMPANY OF BANGLADESH LTD.
|  |  | NATIONAL LOAD DESPATCH CENTER |  |  |  |  | QF-LDC-08
|  |  | DAILY REPORT |  |  |  |  | Page -1
[6 empty] | Reporting Date : | 2022-06-08
Till now the maximum generation is : - |  |  | 14782 | 21:00 | Hrs on | 2022-04-16
The Summary of Yesterday's |  | 2022-06-07 | Generation & Demand |  | Today's Actual Min Gen. & Probable Gen. & Demand
Day Peak Generation : |  | 11900 | MW Hour : | 12:00 | Min. Gen. at | 7:00 | 10756 | MW
Evening Peak Generation : |  | 13555 | MW Hour : | 21:00 | Available Max Generation : |  | 14381 | MW
E.P. Demand (at gen end) : |  | 13555 | MW Hour : | 21:00 | Max Demand (Evening) : |  | 14000 | MW
Maximum Generation : |  | 13587 | MW Hour : | 22:00 | Reserve(Generation end) |  | 381 | MW
Total Gen. (MKWH) : |  | 294.7029 | System Load Factor : | 90.38% | Load Shed : |  | 0 | MW
EXPORT / IMPORT THROUGH EAST-WEST INTERCONNECTOR
Export from East grid to West grid :- Maximum |  |  | 50 | MW at | 24:00 | Energy |  | MKWHR.
Import from West grid to East grid :- Maximum |  |  | - | MW at | - | Energy | - | MKWHR.
| Water Level of Kaptai Lake at 6:00 A M on |  | 2022-06-08
Actual : | 0 | Ft.(MSL) , | Rule curve : | 77.56 | Ft.( MSL )
Gas Consumed : | Total = | 999.89 | MMCFD. | Oil Consumed (PDB) :
[6 empty] | HSD : |  | Liter
[6 empty] | FO : |  | Liter
Cost of the Consumed Fuel (PDB+Pvt) : |  | Gas : | 149382407.634
: |  | Coal : | 243069961.87 | Oil : | 1502696389.73 | Total : | 1895148759.234
Load Shedding & Other Information
Area | Yesterday |  |  |  | Today
|  |  | Estimated Demand (S/S end) |  | Estimated Shedding (S/S end) |  | Rates of Shedding
| MW |  | MW |  |  | MW | (On Estimated Demand)
Dhaka | 0 | 0:00 | 4985.4615 |  |  | 0 | 0%
Chittagong Area | 0 | 0:00 | 1616.7471 |  |  | 0 | 0%
Khulna Area | 0 | 0:00 | 1576.5405 |  |  | 0 | 0%
Rajshahi Area | 0 | 0:00 | 1411.5989 |  |  | 0 | 0%
Cumilla Area | 0 | 0:00 | 1287.2953 |  |  | 0 | 0%
Mymensingh Area | 0 | 0:00 | 1056.6125 |  |  | 0 | 0%
Sylhet Area | 0 | 0:00 | 517.2685 |  |  | 0 | 0%
Barisal Area | 0 | 0:00 | 317.9694 |  |  | 0 | 0%
Rangpur Area | 0 | 0:00 | 776.5676 |  |  | 0 | 0%
Total | 0 |  | 13546.0614 |  |  | 0
Information of the Generating Units under shut down.
| Planned Shut- Down |  |  | Forced Shut- Down
|  |  |  | 1) Barapukuria ST: Unit-2 |  | 10) Shajibazar 330 MW
2) Ghorasal-3,4
3) Ashuganj-5
4) Baghabari-71,100 MW
5) Raozan unit- 2
6) Siddhirganj 210 MW .
7) Sikalbaha 225 MW
8) Sirajganj Unit-3
9) Ashuganj North
Additional Information of Machines, lines, Interruption / Forced Load shed etc.
a) Maniknagar-Siddhirganj 230 kV Ckt-2 was shut down at 08:04 for D/W.
b) Rampura 230/132 kV T02 transformer was under shut down from 08:01 to 08:58 for C/M.
c) Payra 132/33 kV T-3 transformer was under shut down from 09:27 to 13:26 for C/M.
d) Comilla(N)-Kochua 132 kV Ckt was under shut down from 09:55 to 20:14 for D/W.
e) Ashuganj 400/230 kV IBT1 transformer was under shut down from 09:31 to 13:57 for C/M.
f) Tongi-Uttara 132 kV 3rd phase Ckt was under shut down from 11:48 to 16:23 for C/M.
g) Goalpara-Khulna 225 MW NWPGCL Ckt was under shut down from 11:25 to 14:32 for C/M.
h) Haripur-Bhulta 132 kV Ckt tripped at 12:48 showing Back up protection and was switched on at 13:02.
i) Natore 132/33 kV T-1 transformer was under shut down from 12:55 to 13:10 for C/M.
j) Sirajganj unit-3 was shut down at 13:09 for gas shortage.
k) Keraniganj 230/132 kV T02 transformer was under shut down from 15:09 to 17:18 due to oil leakage at
conservation tank.
l) Baroirhat 132/33 kV T-1 transformer along with 33 kV Bus was under shut down from 15:22 to 17:07 for | [5 empty] | About 20 MW power interruption occurred under
R/H maintenance by PBS. | [5 empty] | Baroirhat S/S area from 15:22 to 17:07.
m) Cox'sbazar 132/3 kV T-1 & T-2 transformers tripped at 16:40 from 33 kV side due to 33 kV Kolatoli feeder | [5 empty] | About 20 MW power interruption occurred under
fault and were switched on at 16:45. | [5 empty] | Cox'sbazar S/S area from 16:40 to 16:45.
n) Sholoshahar-Madunaghat 132 kV Ckt-1 tripped at 00:49(08/6/2022) showing Dist.R,Y,B at Sholoshahar end
and was switched on at 00:59.
o) Tangail-RPCL 132 kV Ckt-1 tripped at 01:28(08/6/2022) showing Dist.Z1 at Tangail end and Dist.Z1,E/F
at RPCL end and was switched on at 01:40.
p) Mymensingh-Jamalpur 132 kV Ckt-1 tripped at 01:31(08/6/2022) showing Dist.A at Mymensingh end and
Dist.Z2,Z3,A at Jamalpur end and was switched on at 02:34.
q) Rangpur-Lalmonirhat 132 kV Ckt tripped at 01:58(08/6/2022) showing Dist.C at Rangpur end and was | [5 empty] | About 38 MW power interruption occurred under
switched on at 02:20. | [5 empty] | Lalmonirhat S/S area from 01:58(08/6/2022) to 02:20.
r) Gollamari 132/33 kV T-2 transformer was shut down at 06:09(08/6/2022) for D/W.
s) Siddhirganj S/S-Siddhirganj 335 MW ST 230 kV Ckt was under shut down from 07:27(08/6/2022) to
10:57 for C/M.
t) Cox'sbazar 132/3 kV T-1 & T-2 transformers tripped at 07:27(08/6/2022) from 33 kV side due to 33 kV | [5 empty] | About 48 MW power interruption occurred under
Kolatoli-1 feeder fault and was switched on at 07:30. | [5 empty] | Cox'sbazar S/S area from 07:27(08/6/2022) to 07:30.
u) Polashbari 132/33 kV T-1 transformer was under shut down from 06:40(08/6/2022) to 08:35 for R/H
maintenance at 33 kV R,Y-φ DS.
v) Sylhet 225 MW was shut down at 07:47(08/6/2022) due to filter change.
w) Chandpur 150 MW tripped at 01:35(08/6/2022) due to servo motor fault.
| Sub Divisional Engineer |  |  | Executive Engineer |  |  | Superintendent Engineer
| Network Operation Division |  |  | Network Operation Division |  |  | Load Despatch Circle

## P2
EVENING PEAK GENERATION AND DAY LONG ENERGY DATA OF POWER STATIONS
| Date : | 2022-06-07 | [5 empty] | Page -2
Sl. |  |  |  |  | Present | Peak | Energy
No. | Name of the Power Stations |  | Producer | Installed Capacity | Capacity | Hour | Generated | Remarks
Generation
|  |  |  | Unit No. X Capacity | MW | MW | KWH
1 | Ghorasal Repowered CCPP:Unit-3 (GT |  | PDB | 1*260 | 260 | 0 | 0 | Under maint.
2 | Ghorasal Repowered CCPP Unit-4 |  | PDB | 1*210 | 180 | 0 | 0 | Under maint.
| Ghorasal TPP Unit-5 |  | PDB | 1*210 | 190 | 180 | 4315500
3 | Ghorasal 365 MW CCPP Unit-7 |  | PDB | 1*243+1*122 | 365 | 280 | 6428736 | Condencer problem
| Ghorashal 78.5 MW PP(MAX) |  | QRPP | 2*40 | 0 | 0 | 0 | Contract Expired
4 | Ghorashal 108MW PP (Regent) |  | IPP | 34*3.35 | 108 | 92 | 2201727 | Engine problem
5 | Haripur GTPP |  | SBU, PDB | 2*32 | 20 | 0 | 0 | Under maint.
6 | Haripur 412 MW CCPP |  | EGCB | 1*273+1*139 | 412 | 291 | 7514110 | Gas shortage
7 | Haripur 360MW CCPP(HPL) |  | IPP | 1*235+1*125 | 360 | 272 | 6980000 | Machine problem
8 | Meghnaghat 450 MW CCPP(MPL) |  | IPP | 2*150+1*150 | 450 | 225 | 5052250 | GT-2 S/D, Gas shortage
9 | Meghnaghat 100 MW(IEL) |  | QRPP | 12*8.9 | 100 | 87 | 1956480 | Engine problem
10 | Meghnaghat CCPP(Summit) |  | IPP | 2*110+1*110 | 335 | 150 | 3488640 | Gas shortage & FGMO
11 | Madanganj 102 PP(Summit) |  | QRPP | 6*17 | 102 | 97 | 2057880
12 | Madanganj-55 MW PP(Summit) |  | (IPP) | 3*17.08+1*11.3 | 55 | 55 | 1303557
13 | Keraniganj 100 MW PP (Powerpac) |  | QRPP | 8*13.45 | 0 | 0 | 0 | Contract Expired
14 | Narshingdi 22 MW PP (Doreen) |  | SIPP, REB | 8*2.90 | 22 | 22 | 341640
15 | 210 MW Siddhirgonj TPP |  | PDB | 1*210 | 115 | 0 | 0 | Under maint.
16 | Siddhirgonj 2*120 MW GTPP |  | EGCB | 2*105 | 210 | 0 | 0 | GT-2 U/M & Gas shortage
17 | Siddhirganj 100 PP(Dutch Bangla) |  | QRPP | 12*8.9 | 100 | 88 | 2054400 | Engine problem
18 | Siddhirganj 335 MW CCPP |  | EGCB | 1*217+118 | 335 | 0 | 0 | Gas shortage
19 | Gagnagar 102 MW PP (Digital Power) |  | IPP | 12*8.924 | 102 | 85 | 1845072 | Engine problem
20 | Katpotti 52 MW PP (Sinha) |  | IPP | 7*7.9 | 51 | 0 | 0 | Fuel shortage
21 | Kamalaghat 54 MW PP(Banco Energy) |  | IPP | 3*18 | 54 | 54 | 1305360
22 | Kodda 150MW PP |  | BPDB-RPCL | 9*17.06 | 149 | 150 | 2268480
23 | Manikganj 55 MW PP (Northern) |  | IPP | 3*19.3 | 55 | 35 | 816239 | Engine problem
24 | Nababganj 55 MW PP (Southern power ) |  | IPP | 3*19.3 | 55 | 35 | 1224852 | Engine problem
25 | Bosila 108MW PP(CLC) |  | IPP | 12*8.775+1*3.5 | 0 | 0 | 0
26 | Summit Power,(Madhabdi+Ashulia) |  | SIPP,REB | 3*3.67+4*8.73 | 80 | 45 | 1057740 | Engine problem
27 | Maona 33 MW PP(Summit) |  | SIPP,REB | 4*8.73 | 33 | 25 | 589800 | Engine problem
28 | Rupganj 33 MW PP(Summit) |  | SIPP,REB | 4*8.73 | 33 | 10 | 427500 | Engine problem
29 | Gazipur 52 MW PP |  | RPCL | 6*8.9 | 52 | 50 | 1059840 | #REF!
30 | Tongi 80 MW GTPP |  | PDB | 1* 105 | 105 | 0 | 0 | Under maint.
31 | Kodda 300 MW PP Unit-2 (Summit) |  | IPP | 18*17.076 | 300 | 245 | 5494907 | Engine problem
32 | Keranigonj 300 MW PP (APR) |  | IPP | 256*1.4 | 300 | 300 | 3772649
33 | Bramhangoan 100 MW PP (Aggreko) |  | IPP | 114*0.959 | 100 | 98 | 1576025
34 | Aurahati 100MW PP (Aggreko) |  | IPP | 0.85*23+0.95*91 | 100 | 93 | 1456552
35 | Kodda 149 MW PP Unit-1 (Summit) |  | IPP | 8*18.45+8.97 | 149 | 149 | 3439152
36 | Gazipur 100 MW PP |  | RPCL | 6*17.5 | 105 | 105 | 2124996
37 | Meghnaghat 104 MW PP (OPCL) |  | IPP | 18.5*6 | 104 | 104 | 2444160
38 | Manikgonj 162MW PP(MPGL) |  | IPP | 9*18 | 162 | 162 | 3935520
39 | Spectra Solar Plant Ltd. |  | IPP | 35 | 35 | 0 | 0
40 | Kanchan Purbachal Power Generation Ltd. |  | IPP | 18.4*3 | 55 | 55 | 1141200
| Dhaka area Total |  |  |  | 5898 | 3639 | 79674964
41 | Chattogram TPP-1 |  | PDB | 1*210 | 180 | 100 | 2400000 | Machine problem
| Chattogram TPP-2 |  | PDB | 1*210 | 180 | 0 | 0 | Gas shortage
42 | Raozan 25 MW PP |  | RPCL | 3*8.9 | 25 | 25 | 509792
43 | Teknaf 20MW PP (Solartech) |  | Teknaf Solartech Energy Ltd. | 20 | 20 | 0 | 137970
44 | Patenga 50MW PP (Baraka) |  | IPP | 8*6.98 | 50 | 43 | 1008000 | Engine problem
45 | Kaptai Hydro: Unit-1,2,3,4, 5 |  | PDB | 2*40+3*50 | 230 | 35 | 859860 | Low water level
46 | Sikalbaha 225MW |  | PDB | 1*150+1*175 | 225 | 0 | 0 | HGPI for 30 days.
47 | Sikalbaha Peaking GT |  | PDB | 1*150 | 150 | 0 | 0 | Under maint.
48 | Sikalbaha 105 MW PP (Baraka Sikalbaha) |  | IPP | 6*17.5 | 105 | 87 | 2218872 | Engine problem
49 | Hathazari 100 MW peaking PP |  | PDB | 11*8.9 | 98 | 0 | 0 | Engine problem
50 | Dohazari -Kalaish 100 MW Peaking |  | PDB | 6*17 | 102 | 51 | 323688 | Fuel shortage
51 | Juldah 100 MW Unit-1 (Acorn) |  | QRPP | 8*13.45 | 100 | 80 | 1884480 | Engine problem
52 | Juldah 100 MW PP Unit-3 (Acorn) |  | IPP | 8*13.5 | 100 | 90 | 2071680 | Engine problem
53 | Barabkunda 22 MW PP (Regent) |  | SIPP, PDB | 8*2.90 | 22 | 22 | 519216
* | Malancha, Ctg. EPZ (United) |  |  | 5*8.73+3*9.34 | 0 | 20 | 359040
54 | Chattogram 108 MW PP (ECPV) |  | IPP | 16*7 | 108 | 72 | 1370880 | Engine problem
55 | Kaptai 7 MW Solar PP |  | PDB | 7.4 MW | 7 | 0 | 34922
56 | Anwara 300 MW PP (United) |  | IPP | 17*17+24 | 300 | 270 | 5848691 | Engine problem
57 | Jodiac Power |  | IPP | 3*18.55+1*3.6 | 54 | 54 | 1300348
58 | Karnaphuli Power Ltd. |  | IPP | 18.415*6+6.5 | 110 | 110 | 2632861
59 | Juldah unit-2 (Acorn) |  | IPP | 8*13.6 | 100 | 100 | 2399040
60 | Anlima Energy Ltd. |  | IPP | 6*21.2 | 116 | 108 | 2497800
| Chattogram area Total |  |  |  | 2382 | 1267 | 28377140
61 | Ashuganj TPP Unit- 3 |  | APSCL | 1*150 | 0 | 0 | 0 | Contract Expired
| Ashuganj TPP Unit- 4 |  | APSCL | 1*150 | 129 | 0 | 0 | Contract Expired
| Ashuganj TPP Unit- 5 |  | APSCL | 1*150 | 134 | 0 | 0 | Gas shortage
62 | Ashuganj 225 MW CCPP |  | APSCL | 1*142+1*75 | 221 | 205 | 4443000 | #REF!
63 | Ashuganj 450 MW CCPP(North) |  | APSCL | 1*360 | 360 | 0 | 0 | FGMO
64 | Ashuganj 450 MW CCPP(South) |  | APSCL | 1*360 | 360 | 300 | 7093000 | Gas shortage
65 | Ashuganj 50 MW PP |  | APSCL | 14*3.968 | 45 | 37 | 806184 | Engine problem
66 | Ashuganj 55 MW PP (Precision) |  | RPP | 15*4 | 55 | 56 | 1295520
67 | Ashuganj 195MW PP (APSCL-United) |  | IPP | 20*9.73+1*16 | 195 | 8 | 217454 | Gas shortage
68 | Ashuganj 51 MW PP (Midland) |  | IPP | 6*9.34 | 51 | 51 | 1121424
69 | Ashuganj 150MW PP (Midland) |  | IPP | 23*7.015 | 150 | 140 | 2944000
70 | Titas 50 MW Peaking PP |  | PDB | 6*8.92 | 52 | 41 | 626056 | Engine problem
71 | Chandpur 150 MW CCPP |  | PDB | 1*106+1*57 | 163 | 90 | 2137510 | Machine problem
72 | Chandpur 200MW (Desh energy) |  | IPP | 12*18.4 | 200 | 200 | 3624960
73 | Feni 22MW PP (Doreen) |  | SIPP, PDB | 8*2.90 | 22 | 16 | 172368 | Engine problem
74 | Feni 11 MW PP (Doreen) |  | SIPP, REB | 4*2.90 | 11 | 8 | 156060 | Engine problem
** | Impoprt (Tripura) |  | Imported power | 0 | 160 | 118 | 2972160
75 | Jangalia 33MW PP (Summit) |  | SIPP, PDB | 4*8.73 | 33 | 33 | 729800
76 | Jangalia 52 MW PP (Lakdanavi) |  | IPP | 6*8.92 | 52 | 8 | 206357 | Fuel shortage
77 | Cumilla 25 MW PP (Summit) |  | SIPP, PDB | 3*3.67+2*6.97 | 25 | 8 | 404250 | Engine problem
78 | Daudkandi 200 MW PP (B.Trac) |  | IPP | 154*1.4 | 200 | 200 | 2339712
79 | Feni Lanka Power |  | IPP | 7*18.415+1*9.78 | 114 | 0 | 0 | Fuel shortage
80 | Chowmuhani 113 MW |  | IPP | 12*9.78+2*3.1 | 113 | 104 | 943320 | Engine problem
81 | Bhairob 54.5 MW |  | IPP | 3*18.2 | 54 | 35 | 752400 | 33 kV feeder problem.
82 | Chandpur 115(Doreen) |  | IPP | 4*18.5+2*22.5 | 115 | 90 | 2145600 | Engine problem
| Cumilla Area Total |  |  |  | 3014 | 1748 | 35131135
83 | RPCL 210MW CCPP |  | IPP | 4*35+1*70 | 202 | 127 | 2502720 | Gas shortage
84 | Tangail 22 MW PP (Doreen) |  | SIPP, PDB | 8*2.90 | 22 | 20 | 352908
85 | Jamalpur 95 MW PP(Powerpac) |  | IPP | 12*8.924 | 8 | 0 | 0 | Under maint.
86 | Sarishabari 3 MW Solar Plant |  | IPP | 1*3 | 3 | 0 | 8500
87 | Mymensingh 200 MW PP (United) |  | IPP | 9.78*21 | 200 | 188 | 3799200 | Engine problem
88 | Jamalpur 115 MW PP (United) |  | IPP | 9.78*12 | 115 | 106 | 1785600 | Engine problem
89 | Sutiakhali 50 MW Solar PP |  | IPP | 50 | 50 | 0 | 87890
90 | Tangail Palli Power Gen 22 MW |  | IPP | 4*6.7 | 22 | 24 | 483840
| Mymensingh Area Total |  |  |  | 622 | 465 | 9020658
91 | Fenchugonj CCPP Phase-1 |  | PDB | 2*32+1*33 | 70 | 44 | 1033000 | Machine problem
92 | Fenchugonj CCPP Phase-2 |  | PDB | 2*35+1*35 | 90 | 40 | 917360 | Machine problem
93 | Kushiara 163 MW CCPP (KP) |  | IPP | 1*109+1*54 | 163 | 110 | 2662772 | ST Under maint.
94 | Shajibazar 330 MW CCPP |  | PDB | 3*110 | 330 | 0 | 0 | Under maint.
95 | Fenchugonj 51 MW PP (Barakatullah) |  | RPP | 19*2.90 | 51 | 11 | 341400 | Gas shortage
| Fenchuganj 44MW (Energyprima) |  | RPP | 12*3.3+5*2 | 50 | 10 | 423144 | Gas shortage
96 | Hobiganj 11MW PP Cofidence-E |  | SIPP, REB | 4*2.90 | 11 | 11 | 264000
97 | Shahjibazar GTPP Unit- 8 & 9 |  | PDB | 2*35 | 66 | 61 | 1432800
98 | Shahjibazar 86MW PP (Shahjibazar) |  | RPP | 32*2.90 | 86 | 81 | 1921920
99 | Shahjibazar 100 MW GTPP |  | PDB | 1*100 | 100 | 0 | 0 | Under maint.
100 | Sylhet 225 MW CCPP |  | PDB | 1*142+1*89 | 231 | 166 | 3866090 | Gas shortage
101 | Sylhet 20 MW GTPP |  | PDB | 1*20 | 20 | 19 | 429000
| Sylhet 50MW PP (EPL) |  | RPP | 27*2 | 50 | 6 | 169800 | Gas shortage
102 | Shahjahanulla 25 MW PP |  | SIPP, REB | 3*9.34 | 25 | 24 | 550344
103 | Bibiana-II 341 MW CCPP (Summit) |  | IPP | 1*222+1*119 | 341 | 310 | 7378000 | FGMO
104 | Bibiyana-III 400 MW CCPP |  | PDB | 400 MW | 400 | 402 | 9620000
105 | Sylhet 10MW PP (Desh) |  | RPP | 6*1.95 | 10 | 10 | 248760
106 | Bibiyana South 400 MW |  | PDB | 400 MW | 383 | 400 | 9500900
| Sylhet Area Total |  |  |  | 2477 | 1705 | 40759290
107 | Bheramara GTPP Unit-3 |  | PDB | 1*20 | 16 | 0 | 0 | Reserve.
** | Bheramara (HVDC ) |  | Imported power | 2*500 | 1000 | 920 | 22302545
108 | Khulna 115 PP MW (KPCL-2) |  | QRPP | 7*17 | 115 | 94 | 2252160 | Engine problem
109 | Faridpur 50 MW Peaking PP |  | PDB | 8*6.89 | 54 | 33 | 250560 | Engine problem
110 | Khulna 225 MW CCPP |  | NWPGCL | 1*150+1*75 | 230 | 0 | 0
111 | Gopalganj 100 MW Peaking PP |  | PDB | 16*6.98 | 109 | 72 | 427776 | Engine problem
112 | Bheramara 410 MW CCPP |  | NWPGCL | 1*278+1*132 | 410 | 178 | 4409568 | Gas shortage
| Noapara 40 MW PP (Khanjahan Ali) |  | QRPP | 5*8.5 | 40 | 40 | 426750
113 | Noapara 100 MW PP (Bangla Trac) |  | IPP | 70*1.4 | 100 | 97 | 838080
114 | Rupsha 105 MW PP (Orion rupsha) |  | IPP | 6*18.445 | 105 | 94 | 2082240
115 | Madhumati 100 MW PP |  | NWPGCL | 6*18 | 105 | 105 | 2283984
116 | Mongla Orion 100 MW Solar PP |  | IPP | 100 | 100 | 0 | 542880
| Khulna Area Total |  |  |  | 2384 | 1633 | 35816543
117 | Barisal 110 MW PP (Summit ) |  | IPP | 7*17.076 | 110 | 32 | 842784 | Line O/L
118 | Bhola 33 MW PP (Venture) |  | RPP | 1*34.50 | 40 | 33 | 636962 | Engine problem
119 | Bhola 225 MW CCPP |  | PDB | 2*63+1*68 | 194 | 81 | 1997162 | Gas shortage
120 | Bhola 95 MW PP (Aggreko) |  | QRPP | 96*1.10 | 0 | 0 | 0 | Contract Expired
121 | Payra 1320 MW |  | BCPCL | 2*622 | 1244 | 1090 | 24329300 | Line O/L
122 | Bhola Nutan Biddut BD LTD |  | IPP | 220 | 220 | 213 | 5083418
123 | United Payra Power Ltd. |  | IPP | 8*18.5+1*9.5 | 150 | 17 | 402000 | Line O/L
| Barisal Area Total |  |  |  | 1958 | 1466 | 33291626
124 | Baghabari 71 MW GTPP |  | PDB | 1*71 | 71 | 0 | 0 | Gas shortage
| Baghabari 100 MW GTPP |  | PDB | 1*100 | 100 | 0 | 0 | Gas shortage
125 | Baghabari 50 MW Peaking PP |  | PDB | 6*8.9 | 52 | 16 | 143280 | Engine problem
126 | Bera 70 MW Peaking PP |  | PDB | 9*8.29 | 71 | 14 | 72910 | Engine problem
127 | Amnura 50 MW PP(Sinha) |  | QRPP | 7*7.79 | 0 | 0 | 0 | Contract Expired
128 | Katakhali 50 MW PP (Northern) |  | QRPP | 6*8.9 | 50 | 34 | 432738 | Engine problem
129 | Katakhali 50 MW Peaking PP |  | PDB | 6*8.7 | 50 | 32 | 294200 | Engine problem
130 | Sirajgonj Unit-1 225MW |  | NWPGCL | 1*150+1*75 | 210 | 176 | 4064837 | Gas shortage
131 | Sirajgonj Unit-2 225MW |  | NWPGCL | 1*150+1*75 | 220 | 0 | 0
132 | Sirajgonj Unit-3 225MW |  | NWPGCL | 1*141 | 220 | 0 | 1831536 | Gas shortage
133 | Sirajgonj 400 MW CCPP Unit-4 |  | SNWPGCL | 1*282+1*132 | 414 | 401 | 8567709
134 | Santahar 50 MW Peaking PP |  | PDB | 6*8.7 | 50 | 38 | 297140 | Engine problem
135 | Bogra 22 MW PP (GBB) |  | RPP | 6*4 | 22 | 22 | 434160
136 | Bogura 20 MW PP (Energyprima) |  | RPP | 5*3.3+5*2 | 0 | 0 | 0 | .
137 | Ullapara 11 MW PP (Summit) |  | SIPP, REB | 4*2.90 | 11 | 11 | 187362
138 | Natore 52 MW PP (Rajlanka) |  | IPP | 6*8.92 | 52 | 52 | 1011360
139 | Chapainawabganj 100 MW Peaking PP |  | PDB | 12*8.924 | 104 | 91 | 698368 | Engine problem
140 | Baghabari 200 MW PP (Paramount) |  | IPP | 135*1.6 | 200 | 190 | 1632812
141 | Bagura 113 MW PP (Confidence)-2 |  | IPP | 6*18.55+7.2 | 113 | 94 | 2273952 | Engine problem
142 | Confidence Power Bogura Unit-1 113 MW |  | IPP | 6*18.55 | 113 | 113 | 2671008
143 | Sirajgonj 6.55 MW Solar |  | NWPGCL | 1*6 | 6 | 0 | 17340
| Rajshahi Area Total |  |  |  | 2129 | 1284 | 24630712
144 | Barapukuria TPP Unit-1 |  | PDB | 1*125 | 85 | 0 | 200727
| Barapukuria TPP Unit-2 |  | PDB | 1*125 | 85 | 0 | 0 | Under maint.
145 | Barapukuria 275 MW TPP Unit-3 |  | PDB | 1*275 | 274 | 175 | 4290500 | Coal shortage
146 | Rangpur 20 MW GTPP |  | PDB | 1*20 | 20 | 0 | 0
147 | Saidpur 20 MW GTPP |  | PDB | 1*20 | 20 | 0 | 0
148 | Rangpur 113 MW PP (Confidence) |  | IPP | 9*6.984+7*7.015+3.15*2 | 113 | 101 | 1961395 | Engine problem
149 | Sympa Solar Power 8MW |  | IPP | 8 MW | 8 | 0 | 28113
150 | Energypac Power Venture Thakurgaon Ltd. |  | IPP | 115 | 115 | 72 | 1520064 | Engine problem
| Rangpur Area Total |  |  |  | 720 | 348 | 8000799
| Total |  |  |  | 21584 | 13555 | 294702867
| Eastern Grid Total |  |  |  | 14393 | 8824 | 192963187
| Western Grid Total |  |  |  | 7191 | 4731 | 101739680
| National Grid Total |  |  |  | 21584 | 13555 | 294702867
*Data collected from respective power station over telephone.
Executive Engineer
Network Operation Division
Page- 3

## P3
POWER GRID COMPANY OF BANGLADESH LTD.
NATIONAL LOAD DESPATCH CENTER
MAXIMUM LOAD SERVED BY DIFFERENT GRID SUB-STATIONS
QF-LDC-09
Date: | 2022-06-07
(a) ENTIRE EASTERN GRID : |  | 8872.61 | MW | (b) ENTIRE WESTERN GRID : |  | 4236.2 | MW
i) Dhaka area |  | 4837.21 | MW | i) Khulna area |  | 1676.6 | MW
ii) Chittagong area |  | 1380.4 | MW | ii) Rajshahi area |  | 1340.6 | MW
iii) Comilla area |  | 1132 | MW | iii) Barisal area |  | 413 | MW
iv) Mymensingh area |  | 1014 | MW | iv) Rangpur area |  | 806 | MW
v) Sylhet area |  | 509 | MW
| SYSTEM TOTAL DEMAND ( a + b ) = |  | 13108.81 | MW
MAXIMUM LOAD SERVED BY DIFFERENT SUB-STATIONS
Sub-station | Load (MW) | Hour | Sub-station | Load (MW) | Hour | Sub-station | Load (MW) | Hour
Aftabnagar | 33 | 12:00 | Hasnabad | 94 | 18:00 | Palashbari | 112 | 20:00
Agargaon | 103 | 13:00 | Hathazari | 104 | 20:00 | Panchagarh | 61 | 20:00
Agrabad | 92 | 13:00 | Ishurdi | 84 | 21:00 | Patuakhali | 132 | 00:00
AKS | 13 | 14:00 | Jaldhaka | 63 | 20:00 | PHP | 7 | 09:00
AKSML | 6 | 16:00 | Jamalpur | 150 | 22:00 | Purbachal | 18 | 00:00
Amnura | 45 | 22:00 | Jashore | 132 | 00:00 | Purbasadipur | 119 | 23:00
Ashuganj | 35 | 00:00 | Jhenaidah | 122 | 20:00 | Rahim | 25 | 17:00
Bagerhat | 113 | 23:00 | Joydebpur | 180 | 12:00 | Rajbari | 74 | 19:30
Bakulia | 134 | 19:30 | Joypurhat | 60 | 21:00 | Rajendrapur | 97 | 00:00
Banani | 50 | 15:00 | Juldah | 27 | 09:00 | Rajshahi | 168 | 23:00
Bangabhaban | 24 | 10:00 | Kabirpur | 295 | 15:00 | Rajshahi | 40 | 04:00
Barapukuria | 49 | 19:30 | Kachua | 78 | 00:00 | Ramganj | 122 | 00:00
Barguna | 22 | 00:00 | Kallyanpur | 111 | 14:00 | Rampur | 14 | 18:30
Barishal | 110 | 21:00 | Kalurghat | 6 | 09:00 | Rangamati | 14 | 19:30
Barishal | 71 | 23:00 | Kamrangirchar | 77 | 16:00 | Rangpur | 146 | 19:00
Baroaulia | 70 | 23:00 | Kaptai | 4 | 18:30 | Ruppur | 4.8 | 16:00
Baroirhat | 65 | 00:00 | Kazla | 90 | 13:00 | Saidpur | 100 | 23:00
Bashundhara | 189 | 15:00 | Keranigonj | 62 | 00:00 | Satkhira | 118 | 00:00
BashundharaCement | 2 | 13:00 | Khagrachori | 28 | 19:00 | Satmasjid | 95 | 13:00
Beanibazar | 60 | 19:00 | Khulna | 120 | 13:00 | Savar | 192 | 16:00
Benapole | 64 | 00:00 | Khulshi | 198 | 18:30 | Shahjadpur | 95 | 19:30
Bhaluka | 132 | 19:30 | Kishoreganj | 130 | 22:00 | Shahjibazar | 116 | 00:00
Bhandaria | 62 | 00:00 | Kodda | 343 | 15:00 | Shahmirpur | 44.3 | 19:00
Bhangura | 35 | 21:00 | KSRM | 25.6 | 04:00 | Shariatpur | 84 | 22:00
Bheramara(GK) | 64 | 20:00 | Kulaura | 44 | 22:00 | Sherpur | 122 | 19:30
Bhulta | 265 | 12:00 | Kurigram | 68 | 19:30 | Shikalbaha | 38 | 03:00
Bog-Sherpur | 60 | 19:30 | Kushtia | 141 | 19:30 | Shitalakhya | 123 | 15:00
Bogura | 156 | 23:00 | Lalbag | 82 | 13:00 | Sholosohor | N/A | N/A
Borhanuddin | 44 | 22:00 | Lalmonirhat | 46 | 21:00 | Shyampur | 188 | 10:00
Brahmanbaria | 170 | 00:00 | Madanganj | 204 | 19:30 | Siddhirganj | 128 | 15:00
BSRM | 166 | 04:00 | Madaripur | 116 | 22:00 | Sirajganj | 110 | 21:00
Cantonment | 162 | 14:00 | Madartek | 86 | 00:00 | Sonargaon | 97 | 21:00
Chandpur | 75 | 00:00 | Madunaghat | 64 | 19:30 | Sreemongol | 52 | 00:00
Chandraghona | 34 | 19:00 | Magura | 64 | 21:00 | Srinagar | 46.8 | 22:00
Chapai | 80 | 21:00 | Mahasthangarh | 64 | 23:00 | SSM | 4 | 01:00
Charsaidpur | 42 | 15:00 | Manikganj | 89 | 19:30 | Sunamganj | 48 | 22:00
Chauddagram | 53 | 00:00 | Maniknagar | 83 | 13:00 | Sylhet | 134 | 19:00
Chhatak | 28 | 21:00 | Matarbari | 40 | 00:00 | Tangail | 204 | 20:00
Chowmuhani | 202 | 00:00 | Matuail | 66 | 15:00 | Thakurgaon | 90 | 22:00
Chuadanga | 113 | 22:00 | Millgate | 62 | 12:00 | TK | 29.1 | 19:00
Coxsbazar | 114 | 21:00 | Mirpur | 142 | 11:00 | Tongi | 132 | 11:00
Cumilla(N) | 163 | 00:00 | Mirsorai | N/A | N/A | Ullon | 49 | 00:00
Cumilla(S) | 164 | 00:00 | Mithapukur | 30 | 19:00 | Uttara | 102 | 13:00
Daudkandi | 153 | 00:00 | Modern | 0 | 00:00 | UttaraNew | 18 | 14:00
Dhaka | 50 | 11:00 | Mogbazar | 136 | 15:00 | Zigatola | 48 | 15:00
Dhamrai | 130 | 15:00 | Mongla | 40 | 10:00
Dhanmondi | 165 | 13:00 | Motijheel | 41 | 13:00
Dohazari | 96 | 19:00 | Munshiganj | 110 | 00:00
Faridpur | 156 | 23:00 | Mymensingh | 213 | 22:00
Fatullah | 76 | 16:00 | Naogaon | 112 | 20:00
Fenchuganj | 44 | 23:00 | Narail | 59 | 19:30
Feni | 122 | 22:00 | Narinda | 75 | 13:00
Ghorashal | 64 | 00:00 | Narshingdi | 189 | 00:00
Goalpara | 30 | 13:00 | Natore | 132 | 20:00
Gollamari | 58 | 21:00 | Nawabganj | 56.3 | 21:00
Gopalganj | 108.8 | 20:00 | Netrakona | 113 | 22:00
GPH | 90 | 01:00 | New | 86.2 | 09:00
Gulshan | 66 | 13:00 | Niamatpur | 50 | 18:30
Halishahar | 58 | 18:30 | Noapara | 39 | 20:00
Haripur | 117 | 11:00 | Pabna | 68 | 19:30
Sub Divisional Engineer |  |  | Executive Engineer |  | Superintendent Engineer
Network Operation Division |  |  | Network Operation Division |  | Load Despatch Circle
(1) Honbl. State Minister |  |  | (8) Executive Director (O & M) PGCB. |  | (18) C.E. Transmission (1 & 2) PGCB.
Ministry of Power,Energy & Mineral |  |  | (9) Member,Generation,PDB. |  | (19) S.E. System Protection,PGCB.
Resources, GOB. |  |  | (10) Member,Distribution,PDB. |  | (20) Director,Public Relation,PDB.
(2) Secy (Power Divn.)Ministry of |  |  | (11) Member,Transmission & |  | (21) Director Program, PDB.
Power,Energy & Mineral Resources. |  |  | System Operation,PDB. |  | (22) S.E. Consumer Affairs,PDB.
(3) Director General,Power cell |  |  | (12) Member,P&D,PDB. |  | (23) Director,Project Planning,PDB.
(4) Chairman,BERC |  |  | (13) C.E (P & D), PGCB. |  | (24) Director,System Planning,PDB.
(5) Chairman, BPDB. |  |  | (14) G.M. Commercial Operation |  | (25) Executive Eng.IMD.
(6) Managing Director, PGCB. |  |  | (15) C.E. Generation,PDB. |  | (26) Executive Eng. EMD.
(7) Member(Power & Industry) |  |  | (16) C.E, (P & D),PDB. |  | (27) NLDC
Planning Commission. |  |  | (17) C.E. System Operation,PGCB

## Voltage
e
MAXIMUM & MINIMUM VOLTAGES OF DIFFERENT GRID SUB-STATIONS:
| Date: | 2022-06-07 | [7 empty] | QF-LDC-10
| Sub-Station | Max Voltage | Hour | Min | Hour | Sub-Station | Maxm | Hour | Min | Hour
|  |  |  | Voltage |  |  | Voltage |  | Voltage
| 400 KV | KV | Hour | KV |  |  | KV |  | KV
| Bibiyana | 410 | 4:00 | 402 | 12:00 | Kaliakoir | 395 | 0.33333 | 379 | 0.5
| Bheramara | 398 | 6:00 | 390 | 16:00 | Bhulta | 388 | 0.16667 | 365 | 0.5
| Ashuganj(N) | 391 | 4:00 | 369 | 12:00 | Gopalganj | 418 | 0.625 | 401 | 0.83333
| Payra | 420 | 8:00 | 411 | 19:30
| 230 KV | KV |  | KV |  | 230 KV | KV |  | KV
| Ghorasal | 234 | 23:00 | 230 | 1:00 | Hathazari | 236 | 22:00 | 228 | 1:00
| Ishurdi | 237 | 8:00 | 226 | 21:00 | Megnaghat | 230 | 5:00 | 222 | 11:00
| Ashuganj | 240 | 1:00 | 232 | 12:00 | Fenchuganj | 241 | 4:00 | 237 | 9:00
| Serajganj | 236 | 4:00 | 229 | 19:30 | Siddhirganj | 230 | 5:00 | 218 | 12:00
| Baghabari | 233 | 4:00 | 226 | 21:00 | Maniknagar | 226 | 5:00 | 212 | 12:00
| Barapukuria | 228 | 5:00 | 213 | 21:00 | Agargaon | 226 | 8:00 | 213 | 12:00
| Bogra | 234 | 4:00 | 220 | 21:00 | Barisal | 241 | 8:00 | 234 | 19:30
| Rajshahi | 237 | 18:30 | 225 | 21:00 | Bhola 225 MW | 245 | 8:00 | 234 | 19:30
| Khulna South | 237 | 8:00 | 223 | 20:00 | AKSML | 233 | 20:00 | 225 | 12:00
| Rampura | 226 | 1:00 | 217 | 12:00 | BSRM | 233 | 22:00 | 223 | 12:00
| Haripur | 225 | 1:00 | 213 | 12:00 | Bibiyana | 240 | 2:00 | 234 | 12:00
| Hasnabad | 227 | 22:00 | 216 | 9:00 | Bhulta | 229 | 4:00 | 217 | 12:00
| Shyampur | 226 | 2:00 | 214 | 12:00 | Ashuganj (S) | 237 | 4:00 | 228 | 9:00
| Aminbazar | 227 | 1:00 | 215 | 2:00 | Kaliakoir | 228 | 2:00 | 216 | 14:00
| Tongi | 226 | 23:00 | 214 | 11:00 | GPH | 244 | 21:00 | 224 | 12:00
| Comilla (N) | 230 | 20:00 | 221 | 12:00 | Jhenaidah | 233 | 8:00 | 221 | 19:30
| 132 kV | KV |  | KV |  | 132 kV | KV |  | KV
| Aftabnagar | 136 | 04:00 | 125 | 12:00 | Manikganj | 134 | 04:00 | 128 | 09:00
| Agargaon | 131 | 02:00 | 121 | 12:00 | Maniknagar | 133 | 03:00 | 123 | 12:00
| Agrabad | 136 | 20:00 | 130 | 12:00 | Matarbari | 126 | 20:00 | 116 | 00:00
| AKS | 136 | 19:30 | 130 | 10:00 | Matuail | 133.6 | 22:00 | 126 | 12:00
| Aminbazar | N/A | N/A | N/A | N/A | Millgate | 133 | 01:00 | 122 | 14:00
| Amnura | 133 | 18:30 | 125 | 22:00 | Mirpur | 132 | 04:00 | 122 | 12:00
| Ashuganj | 139 | 08:00 | 136 | 00:00 | Mithapukur | 138 | 04:00 | 122 | 21:00
| Bagerhat | 130 | 08:00 | 120 | 23:00 | Modern | 136 | 21:00 | 130 | 12:00
| Bakulia | 138 | 21:00 | 131 | 12:00 | Mogbazar | 135 | 04:00 | 125 | 12:00
| Banani | 134 | 05:00 | 123 | 12:00 | Mongla | 134 | 08:00 | 123 | 23:00
| Bangabhaban | 133 | 08:00 | 123 | 12:00 | Motijheel | 133 | 08:00 | 123 | 12:00
| Barapukuria | 136 | 05:00 | 125 | 20:00 | Munshiganj | 137 | 22:00 | 129 | 12:00
| Barguna | 138 | 06:00 | 128 | 23:00 | Mymensingh | 135 | 08:00 | 126 | 18:30
| Barishal | 139 | 07:00 | 127 | 23:00 | Naogaon | 133 | 04:00 | 120 | 20:00
| Barishal | 140 | 08:00 | 132 | 23:00 | Narail | 134 | 09:00 | 120 | 23:00
| Baroaulia | 137 | 20:00 | 132 | 04:00 | Narinda | 0 | 00:00 | N/A | N/A
| Baroirhat | 132 | 20:00 | 121 | 00:00 | Narshingdi | 133 | 13:00 | 118 | 12:00
| Bashundhara | 133 | 01:00 | 124 | 11:00 | Natore | 135 | 08:00 | 127 | 23:00
| BashundharaCement | 136 | 19:30 | 128 | 12:00 | Nawabganj | 137 | 22:00 | 128 | 12:00
| Beanibazar | 135 | 07:00 | 129 | 19:00 | Netrakona | 131 | 04:00 | 124 | 18:00
| Benapole | 135 | 08:00 | 123 | 23:00 | New | 133 | 02:00 | 124 | 14:00
| Bhaluka | 132 | 22:00 | 122 | 18:30 | Niamatpur | 130 | 08:00 | 114 | 22:00
| Bhandaria | 138 | 08:00 | 125 | 22:00 | Noapara | 137 | 08:00 | 128 | 00:00
| Bhangura | 139 | 05:00 | 132 | 21:00 | Pabna | 135 | 05:00 | 128 | 21:00
| Bheramara | 136 | 06:00 | 131 | 20:00 | Palashbari | 136 | 03:00 | 121 | 21:00
| Bheramara(GK) | 138 | 06:00 | 133 | 23:00 | Panchagarh | 138 | 04:00 | 115 | 22:00
| Bhulta | 126 | 16:00 | 116 | 12:00 | Patuakhali | 138 | 06:00 | 130 | 23:00
| Bog-Sherpur | 138 | 04:00 | 127 | 20:00 | PHP | 134 | 17:00 | 122 | 00:00
| Bogura | 138 | 04:00 | 127 | 20:00 | Purbachal | 133 | 02:00 | 122 | 12:00
| Bogura | 138 | 04:00 | 128 | 21:00 | Purbasadipur | 134 | 05:00 | 116 | 22:00
| Brahmanbaria | 134 | 04:00 | 130 | 01:00 | Rahim | 134 | 01:00 | 127 | 12:00
| Cantonment | 131 | 04:00 | 119 | 12:00 | Rajbari | 135 | 08:00 | 125 | 23:00
| Chandpur | 138 | 19:30 | 128 | 00:00 | Rajendrapur | 137 | 03:00 | 128 | 12:00
| Chandraghona | 138 | 22:00 | 131 | 11:00 | Rajshahi | 132 | 08:00 | 125 | 21:00
| Chapai | 133 | 18:30 | 126 | 21:00 | Rajshahi | 130 | 02:00 | 125 | 21:00
| Charsaidpur | 138 | 23:00 | 130 | 13:00 | Ramganj | 135 | 20:00 | 120 | 00:00
| Chauddagram | 132 | 18:00 | 123 | 01:00 | Rampur | 136 | 20:00 | 133 | 09:00
| Chhatak | 134 | 05:00 | 129 | 19:00 | Rampura | 135 | 04:00 | 125 | 12:00
| Chowmuhani | 136 | 20:00 | 115 | 01:00 | Rangamati | 138 | 22:00 | 131 | 12:00
| Chuadanga | 129 | 08:00 | 114 | 22:00 | Rangpur | 132 | 07:00 | 118 | 21:00
| Coxsbazar | 123 | 11:00 | 113 | 23:00 | Ruppur | 136 | 06:00 | 130 | 23:00
| Cumilla(N) | 135 | 19:30 | 129 | 12:00 | Saidpur | 132 | 04:00 | 119 | 22:00
| Cumilla(S) | 135 | 19:30 | 127 | 10:00 | Satkhira | 135 | 07:00 | 122 | 23:00
| Daudkandi | 136 | 19:30 | 128 | 09:00 | Satmasjid | 131 | 02:00 | 122 | 11:00
| Dhaka | 135 | 01:00 | 125 | 12:00 | Savar | 134 | 04:00 | 123 | 12:00
| Dhamrai | 132 | 04:00 | 121 | 12:00 | Shahjadpur | 141 | 05:00 | 135 | 17:00
| Dhanmondi | 135 | 02:00 | 126 | 12:00 | Shahjibazar | 138 | 08:00 | 134 | 00:00
| Dohazari | 133 | 07:00 | 127 | 12:00 | Shahmirpur | 138 | 21:00 | 132 | 12:00
| Faridpur | 134 | 06:00 | 125 | 23:00 | Shariatpur | 136 | 08:00 | 126 | 22:00
| Fatullah | 136 | 22:00 | 128 | 12:00 | Sherpur | 139 | 01:00 | 131 | 18:30
| Fenchuganj | 137 | 04:00 | 134 | 23:00 | Shikalbaha | 139 | 20:00 | 133 | 15:00
| Feni | 133 | 19:30 | 123 | 00:00 | Shikalbaha | 137 | 18:00 | 133 | 07:00
| Ghorashal | 138 | 16:00 | 135 | 00:00 | Shitalakhya | 139 | 20:00 | 128 | 12:00
| Goalpara | 139 | 08:00 | 129 | 23:00 | Sholosohor | N/A | N/A | N/A | N/A
| Gollamari | 140 | 08:00 | 130 | 00:00 | Shyampur | 134 | 23:00 | 126 | 09:00
| Gopalganj | 139 | 08:00 | 131 | 23:00 | Shyampur | 134 | 02:00 | 127 | 09:00
| Gopalganj_I | 138 | 08:00 | 134 | 01:00 | Siddhirganj | 134 | 22:00 | 126 | 12:00
| Gulshan | 135 | 07:00 | 124 | 12:00 | Sirajganj | 138 | 06:00 | 128 | 20:00
| Halishahar | 139 | 22:00 | 131 | 12:00 | Sonargaon | 136 | 20:00 | 128 | 12:00
| Haripur | 134 | 01:00 | 127 | 12:00 | Sreemongol | 138 | 07:00 | 135 | 00:00
| HaripurSBU | 134 | 03:00 | 128 | 12:00 | Srinagar | 136 | 01:00 | 128 | 12:00
| Hasnabad | 137 | 22:00 | 128 | 11:00 | SSM | 140 | 20:00 | 131 | 05:00
| Hathazari | 137 | 21:00 | 132 | 12:00 | Sunamganj | 133 | 07:00 | 127 | 20:00
| Ishurdi | 137 | 06:00 | 131 | 21:00 | Sylhet | 135 | 08:00 | 132 | 19:00
| Jaldhaka | 135 | 04:00 | 115 | 21:00 | Tangail | 136 | 04:00 | 127 | 12:00
| Jamalpur | 140 | 13:00 | 131 | 07:00 | Thakurgaon | 135 | 04:00 | 114 | 22:00
| Jashore | 132 | 05:00 | 125 | 00:00 | TK | 138 | 02:00 | 132 | 12:00
| Jhenaidah | 136 | 08:00 | 125 | 22:00 | Tongi | 134 | 03:00 | 126 | 11:00
| Jhenaidah | 136 | 08:00 | 125 | 23:00 | Ullon | 136 | 03:00 | 125 | 12:00
| Joydebpur | 141 | 00:00 | 134 | 09:00 | Uttara | 132 | 02:00 | 122 | 12:00
| Joypurhat | 135 | 08:00 | 117 | 20:00 | UttaraNew | 133 | 01:00 | 122 | 12:00
| Juldah | 140 | 22:00 | 132 | 15:00 | Zigatola | 136 | 01:00 | 129 | 13:00
| Kabirpur | 138 | 20:00 | 120 | 12:00
| Kachua | 136 | 18:00 | 128 | 00:00
| Kaliakoir | N/A | N/A | N/A | N/A
| Kallyanpur | 133 | 02:00 | 124 | 11:00
| Kalurghat | 136 | 08:00 | 132 | 00:00
| Kamrangirchar | 136 | 00:00 | 128 | 12:00
| Kaptai | 134 | 18:00 | 130 | 10:00
| Sub Assistant Engineer | [5 empty] | Sub Divisional Engineer
| Network Operation Division | [5 empty] | Network Operation Division |  |  | Page 7 of 7

## L-Curve
Date | 2022-06-07
.
TIME | E-W INT.(Export) | EAST GRID | WEST GRID | TOTAL |  |  | DAILY LOAD CURVE
0:00 | 50 | 8718 | 4688 | 13406 |  |  |  | QF-LDC-11
0:30 | 206 | 8503 | 4570 | 13073 | Date: | 2022-06-07
1:00 | 362 | 8288 | 4452 | 12740
1:30 | 356 | 8163 | 4329.5 | 12492.5
2:00 | 350 | 8038 | 4207 | 12245
2:30 | 355 | 7934 | 4149 | 12083 | [5 empty] | Gen. at Eve. Peak | 13555 | 13555 MW (21:00 )
3:00 | 360 | 7830 | 4091 | 11921 | [6 empty] | 21:00
3:30 | 377 | 7765.5 | 4057.5 | 11823 | [5 empty] | Gen. at Day Peak | 11900 | 11900 MW (12:00 )
4:00 | 394 | 7701 | 4024 | 11725 | [6 empty] | 12:00
4:30 | 440 | 7517 | 3944 | 11461 | [5 empty] | Highest Generation | 13587
5:00 | 486 | 7333 | 3864 | 11197 | [6 empty] | 22:00
5:30 | 510 | 7150.5 | 3804 | 10954.5
6:00 | 534 | 6968 | 3744 | 10712
6:30 | 508 | 6959.5 | 3728.5 | 10688
7:00 | 482 | 6951 | 3713 | 10664
7:30 | 527 | 6998 | 3731.5 | 10729.5
8:00 | 572 | 7045 | 3750 | 10795
8:30 | 678 | 7162.5 | 3798.5 | 10961
9:00 | 784 | 7280 | 3847 | 11127
9:30 | 707 | 7524.5 | 3781 | 11305.5
10:00 | 630 | 7769 | 3715 | 11484
10:30 | 597 | 7883.5 | 3704 | 11587.5
11:00 | 564 | 7998 | 3693 | 11691
11:30 | 573 | 8079.5 | 3716 | 11795.5
12:00 | 582 | 8161 | 3739 | 11900
12:30 | 467 | 8162.5 | 3831.5 | 11994
13:00 | 352 | 8164 | 3924 | 12088
13:30 | 426 | 8217.5 | 3979.5 | 12197
14:00 | 500 | 8271 | 4035 | 12306
14:30 | 499 | 8285 | 4081 | 12366
15:00 | 498 | 8299 | 4127 | 12426
15:30 | 464 | 8180 | 4072 | 12252
16:00 | 430 | 8061 | 4017 | 12078
16:30 | 423 | 7974 | 3943 | 11917
17:00 | 416 | 7887 | 3869 | 11756
17:30 | 487 | 7750 | 3834.5 | 11584.5
18:00 | 558 | 7613 | 3800 | 11413
18:30 | 485 | 8106.5 | 3964 | 12070.5
19:00 | 412 | 8600 | 4128 | 12728
19:30 | 322 | 8698 | 4627 | 13325
20:00 | 174 | 8763 | 4679 | 13442 |  |  |  | Executive Engineer
20:30 | 188 | 8793.5 | 4705 | 13498.5 |  |  |  | Network Operation Division
21:00 | 202 | 8824 | 4731 | 13555
21:30 | 182 | 8831.5 | 4739.5 | 13571
22:00 | 162 | 8839 | 4748 | 13587 |  |  |  |  | Page 6 of 7
22:30 | 122 | 8830 | 4754 | 13584
23:00 | 82 | 8821 | 4760 | 13581
23:30 | 66 | 8769.5 | 4724 | 13493.5
24:00 | 50 | 8718 | 4688 | 13406
13555 MW (21:00 )
11900 MW (12:00 )

## En-Curve
DAILY ENERGY CURVE
Date | 2022-06-07 |  | Energy |  | 294702867
[13 empty] | 2022-06-07 | [5 empty] | QF-LDC-12
TIME | GAS | HVDC | P.GEN(GAS). | P.GEN(HSD) | P.GEN(HFO). | COAL | HYDRO | G.GEN(HSD) | G.GEN(HFO) | TRIPURA | SOLAR | SHORTAGE
0:00 | 3434 | 919 | 2087 | 976 | 4090 | 1265 | 35 | 0 | 480 | 120 | 0 | 0
0:30 | 3487 | 922 | 2057.5 | 653 | 4053 | 1262.5 | 35 | 0 | 465 | 138 | 0 | 0 | Date: | 2022-06-07
1:00 | 3540 | 925 | 2028 | 330 | 4016 | 1260 | 35 | 0 | 450 | 156 | 0 | 0
1:30 | 3569.5 | 924.5 | 2041 | 262.5 | 3962 | 1224.5 | 35 | 0 | 319.5 | 154 | 0 | 0 | [8 empty] | Total Energy | 294.7029 | Total Energy Gen 294.703 MKWHr Energy Not Served 0.000 MKWHr Energy Requirement 294.703 MKWHr
2:00 | 3599 | 924 | 2054 | 195 | 3908 | 1189 | 35 | 0 | 189 | 152 | 0 | 0 | [8 empty] | Energy not Served | 0
2:30 | 3608 | 924 | 2063 | 97.5 | 3897.5 | 1142 | 35 | 0 | 166 | 150 | 0 | 0 | [8 empty] | Energy Requirement | 294.7029
3:00 | 3617 | 924 | 2072 | 0 | 3887 | 1095 | 35 | 0 | 143 | 148 | 0 | 0
3:30 | 3608 | 924 | 2076.5 | 0 | 3838.5 | 1095 | 35 | 0 | 100 | 146 | 0 | 0 | [6 empty] | Shortage
4:00 | 3599 | 924 | 2081 | 0 | 3790 | 1095 | 35 | 0 | 57 | 144 | 0 | 0
4:30 | 3592 | 924.5 | 2077.5 | 0 | 3586.5 | 1075 | 35 | 0 | 28.5 | 142 | 0 | 0
5:00 | 3585 | 925 | 2074 | 0 | 3383 | 1055 | 35 | 0 | 0 | 140 | 0 | 0
5:30 | 3563 | 924.5 | 2052 | 0 | 3193.5 | 1045 | 35 | 0 | 0 | 138 | 3.5 | 0
6:00 | 3541 | 924 | 2030 | 0 | 3004 | 1035 | 35 | 0 | 0 | 136 | 7 | 0
6:30 | 3534 | 923.5 | 2026 | 0 | 2978 | 1040.5 | 35 | 0 | 0 | 133 | 18 | 0 |  |  |  |  | Coal
7:00 | 3527 | 923 | 2022 | 0 | 2952 | 1046 | 35 | 0 | 0 | 130 | 29 | 0
7:30 | 3521.5 | 923 | 2023 | 0 | 3009.5 | 1040.5 | 35 | 0 | 0 | 132 | 45 | 0 |  |  |  | Oil |  |  |  | ,
8:00 | 3516 | 923 | 2024 | 0 | 3067 | 1035 | 35 | 0 | 0 | 134 | 61 | 0
8:30 | 3479.5 | 922.5 | 2013.5 | 0 | 3265.5 | 1030 | 35 | 0 | 16 | 124 | 75 | 0
9:00 | 3443 | 922 | 2003 | 0 | 3464 | 1025 | 35 | 0 | 32 | 114 | 89 | 0
9:30 | 3414 | 922.5 | 1973.5 | 187 | 3507.5 | 1005 | 35 | 0 | 48 | 117 | 96 | 0
10:00 | 3385 | 923 | 1944 | 374 | 3551 | 985 | 35 | 0 | 64 | 120 | 103 | 0
10:30 | 3364 | 922.5 | 1954.5 | 504.5 | 3537 | 985 | 35 | 0 | 74.5 | 119 | 91.5 | 0
11:00 | 3343 | 922 | 1965 | 635 | 3523 | 985 | 35 | 0 | 85 | 118 | 80 | 0
11:30 | 3338 | 922.5 | 1961.5 | 675.5 | 3532 | 1015 | 35 | 0 | 114.5 | 120 | 81.5 | 0
12:00 | 3333 | 923 | 1958 | 716 | 3541 | 1045 | 35 | 0 | 144 | 122 | 83 | 0
12:30 | 3275 | 922.5 | 1957 | 793.5 | 3578 | 1065 | 35 | 0 | 171 | 121 | 76 | 0
13:00 | 3217 | 922 | 1956 | 871 | 3615 | 1085 | 35 | 0 | 198 | 120 | 69 | 0
13:30 | 3217 | 922 | 1956 | 871 | 3615 | 1085 | 35 | 0 | 198 | 120 | 69 | 0
14:00 | 3217 | 922 | 1956 | 871 | 3615 | 1085 | 35 | 0 | 198 | 120 | 69 | 0
14:30 | 3229.5 | 920.5 | 1989.5 | 887 | 3690.5 | 1095.5 | 35 | 0 | 201 | 123 | 85.5 | 0
15:00 | 3242 | 919 | 2023 | 903 | 3766 | 1106 | 35 | 0 | 204 | 126 | 102 | 0
15:30 | 3256.5 | 919 | 2000.5 | 754.5 | 3759.5 | 1110.5 | 35 | 0 | 205 | 129 | 82.5 | 0
16:00 | 3271 | 919 | 1978 | 606 | 3753 | 1115 | 35 | 0 | 206 | 132 | 63 | 0
16:30 | 3212 | 919.5 | 1983 | 449 | 3821 | 1095 | 35 | 0 | 197 | 128 | 48 | 0
17:00 | 3212 | 920 | 1988 | 292 | 3889 | 1075 | 35 | 0 | 188 | 124 | 33 | 0
17:30 | 3202 | 920 | 1982 | 146 | 3903.5 | 1055 | 35 | 0 | 217.5 | 103 | 20.5 | 0
18:00 | 3192 | 920 | 1976 | 0 | 3918 | 1035 | 35 | 0 | 247 | 82 | 8 | 0
18:30 | 3254 | 920 | 2005 | 366.5 | 3983.5 | 1045 | 35 | 0 | 375.5 | 82 | 4 | 0
19:00 | 3316 | 920 | 2034 | 733 | 4049 | 1055 | 35 | 0 | 504 | 82 | 0 | 0
19:30 | 3358 | 920 | 2062 | 970 | 4140 | 1225 | 35 | 0 | 527 | 88 | 0 | 0
20:00 | 3401 | 920 | 2080 | 977 | 4163 | 1235 | 35 | 0 | 539 | 92 | 0 | 0
20:30 | 3416.5 | 920 | 2080.5 | 977.5 | 4175.5 | 1250 | 35 | 0 | 538.5 | 105 | 0 | 0
21:00 | 3432 | 920 | 2081 | 978 | 4188 | 1265 | 35 | 0 | 538 | 118 | 0 | 0
21:30 | 3433 | 919.5 | 2083 | 980.5 | 4195.5 | 1270 | 35 | 0 | 534.5 | 120 | 0 | 0
22:00 | 3434 | 919 | 2085 | 983 | 4203 | 1275 | 35 | 0 | 531 | 122 | 0 | 0
22:30 | 3429.5 | 919.5 | 2081 | 980 | 4215 | 1270 | 35 | 0 | 531 | 123 | 0 | 0
23:00 | 3425 | 920 | 2077 | 977 | 4227 | 1265 | 35 | 0 | 531 | 124 | 0 | 0
23:30 | 3429.5 | 919.5 | 2082 | 976.5 | 4158.5 | 1265 | 35 | 0 | 505.5 | 122 | 0 | 0 | Max Temp. in Dhaka |  | 24.7° C | 34.7° C
24:00 | 3434 | 919 | 2087 | 976 | 4090 | 1265 | 35 | 0 | 480 | 120 | 0 | 0
Executive Engineer
Network Operation Division
Page 5 of 7
GAS
Oil
HVDC
COAL
HYDRO
SOLAR
Total Energy Gen 294.703 MKWHr Energy Not Served 0.000 MKWHr Energy Requirement 294.703 MKWHr
Note on W13: Author:

## Generation
g | 2022-06-07
Si No | Unit | 1:00 | 2:00 | 3:00 | 4:00 | 5:00 | 6:00 | 7:00 | 8:00 | 9:00 | 10:00 | 11:00 | 12:00 | 13:00 | 14:00 | 15:00 | 16:00 | 17:00 | 18:00 | 18:30 | 19:00 | 19:30 | 20:00 | 21:00 | 22:00 | 23:00 | 24:00 | KWH
1 | Karnaphuli Hydro PP Unit-1, 2 & 3 | 35 | 35 | 35 | 35 | 35 | 35 | 35 | 35 | 35 | 35 | 35 | 35 | 35 | 35 | 35 | 35 | 35 | 35 |  | 35 | 35 | 35 | 35 | 35 | 35 | 35 | 859860
2 | Karnaphuli Hydro PP Unit-4 & 5
3 | Chattogram TPP-1 | 100 | 100 | 100 | 100 | 100 | 100 | 100 | 100 | 100 | 100 | 100 | 100 | 100 | 100 | 100 | 100 | 100 | 100 |  | 100 | 100 | 100 | 100 | 100 | 100 | 100 | 2400000
4 | Chattogram TPP-2
5 | Raozan 25 MW PP | 25 | 25 | 25 | 25 | 8 | 8 | 8 | 8 | 8 | 22 | 21 | 25 | 25 | 25 | 25 | 25 | 25 | 25 |  | 25 | 25 | 25 | 25 | 25 | 25 | 0 | 509792
| Teknaf 20MW PP (Solartech) | [5 empty] | 2 | 5 | 11 | 14 | 6 | 14 | 18 | 17 | 15 | 13 | 7 | 5 | 1 | [8 empty] | 137970
6 | Sikalbaha 225MW CCPP (Gas)
7 | Sikalbaha 225MW CCPP(Oil)
8
9 | Sikalbaha 150MW GTPP
10 | Sikalbaha 150MW GTPP(Oil)
| Dohazari -Kalaish 100 MW Peaking | [16 empty] | 17 | 17 |  | 51 | 51 | 51 | 51 | 51 | 51 |  | 323688
12 | Hathazari 100 MW peaking PP
| Sikalbaha 105 MW PP (Baraka Sikalbaha) | 105 | 105 | 105 | 105 | 105 | 105 | 91 | 87 | 87 | 87 | 87 | 87 | 87 | 87 | 87 | 87 | 87 | 87 |  | 87 | 87 | 87 | 87 | 87 | 87 | 87 | 2218872
| Daudkandi 200 MW PP (B.Trac) | 80 | 0 | [7 empty] | 50 | 150 | 192 | 196 | 198 | 199 | 80 | 10 | 0 |  | 197 | 200 | 200 | 200 | 200 | 200 | 200 | 2339712
14 | Titas 50 MW Peaking PP | 41 | 41 | 41 | 41 | 0 | [7 empty] | 32 | 34 | 38 | 40 | 40 | 32 |  | 41 | 39 | 41 | 41 | 41 | 41 | 41 | 626056
15 | 210 MW Siddhirgonj TPP
16 | Siddhirgonj 2*120 MW GTPP
17 | Siddhirganj 335 MW CCPP
18 | Kodda 300 MW PP Unit-2 (Summit) | 262 | 262 | 262 | 262 | 195 | 95 | 95 | 95 | 195 | 228 | 228 | 240 | 245 | 245 | 245 | 243 | 225 | 242 |  | 245 | 245 | 245 | 245 | 245 | 263 | 265 | 5494907
19 | Ashuganj 195MW PP (APSCL-United) | 8 | 8 | 8 | 8 | 8 | 8 | 8 | 8 | 8 | 8 | 8 | 8 | 8 | 8 | 8 | 8 | 8 | 8 |  | 8 | 8 | 8 | 8 | 8 | 8 | 8 | 217454
20 | Ghorasal TPP (Unit-1&2)
21 | Ghorasal Repowered CCPP:Unit-3 (GT
22 | Ghorasal Repowered CCPP Unit-4
23 | Ghorasal TPP Unit-5 | 180 | 180 | 180 | 180 | 180 | 180 | 180 | 180 | 180 | 180 | 180 | 180 | 180 | 180 | 180 | 180 | 180 | 180 |  | 180 | 180 | 180 | 180 | 180 | 180 | 180 | 4315500
24
25 | Ghorasal 365 MW CCPP Unit-7 | 260 | 260 | 260 | 260 | 260 | 260 | 260 | 260 | 260 | 260 | 260 | 260 | 260 | 280 | 280 | 280 | 280 | 280 |  | 280 | 280 | 280 | 280 | 280 | 280 | 280 | 6428736
26
28 | Ashuganj TPP Unit- 3
29 | Ashuganj TPP Unit- 4
30 | Ashuganj TPP Unit- 5
32 | Ashuganj 50 MW PP | 36 | 36 | 36 | 36 | 36 | 36 | 36 | 34 | 31 | 27 | 26 | 31 | 31 | 34 | 35 | 34 | 34 | 18 |  | 37 | 37 | 37 | 37 | 37 | 37 | 37 | 806184
33 | Ashuganj 225 MW CCPP | 162 | 162 | 168 | 169 | 172 | 175 | 160 | 169 | 189 | 210 | 205 | 187 | 195 | 207 | 213 | 183 | 113 | 204 |  | 209 | 210 | 210 | 205 | 190 | 186 | 181 | 4443000
34 | Ashuganj 450 MW CCPP(South) | 305 | 305 | 305 | 305 | 305 | 305 | 330 | 300 | 275 | 260 | 260 | 270 | 270 | 270 | 270 | 270 | 270 | 270 |  | 270 | 270 | 300 | 300 | 300 | 300 | 300 | 7093000
Ashuganj 450 MW CCPP(North)
35 | Ashuganj 55 MW PP (Precision) | 52 | 54 | 54 | 55 | 55 | 55 | 55 | 54 | 52 | 49 | 47 | 50 | 52 | 55 | 56 | 56 | 56 | 56 |  | 56 | 56 | 56 | 56 | 56 | 55 | 55 | 1295520
36 | Chandpur 150 MW CCPP | 90 | 90 | 91 | 90 | 90 | 90 | 90 | 90 | 90 | 90 | 90 | 90 | 91 | 91 | 90 | 90 | 90 | 90 |  | 90 | 89 | 88 | 90 | 90 | 90 | 90 | 2137510
37 | Tongi 80 MW GTPP
38 | Haripur GTPP
39 | Haripur 412 MW CCPP | 279 | 283 | 292 | 308 | 319 | 326 | 319 | 362 | 350 | 327 | 320 | 315 | 313 | 310 | 312 | 311 | 306 | 286 |  | 292 | 296 | 294 | 291 | 291 | 288 | 304 | 7514110
40 | Meghnaghat 450 MW CCPP(MPL) | 225 | 225 | 225 | 225 | 225 | 225 | 225 | 225 | 225 | 225 | 225 | 225 | 225 | 225 | 225 | 225 | 225 | 225 |  | 225 | 225 | 225 | 225 | 225 | 225 | 225 | 5052250
41 | Haripur 360MW CCPP(HPL) | 261 | 292 | 292 | 306 | 322 | 322 | 303 | 327 | 304 | 283 | 297 | 297 | 296 | 296 | 296 | 297 | 293 | 272 |  | 272 | 273 | 272 | 272 | 272 | 272 | 295 | 6980000
42 | RPCL 210MW CCPP | 131 | 131 | 134 | 137 | 137 | 138 | 119 | 107 | 69 | 78 | 84 | 80 | 80 | 76 | 81 | 83 | 84 | 87 |  | 102 | 104 | 105 | 127 | 137 | 134 | 134 | 2502720
43 | Sutiakhali 50 MW Solar PP | [5 empty] | 1 | 3 | 4 | 3 | 2 | 19 | 16 | 7 | 10 | 9 | 11 | 6 | 2 | [8 empty] | 87890
44 | Fenchugonj CCPP Phase-1 | 44 | 44 | 44 | 44 | 44 | 44 | 44 | 44 | 44 | 44 | 44 | 44 | 44 | 44 | 44 | 44 | 44 | 44 |  | 44 | 44 | 44 | 44 | 44 | 43 | 44 | 1033000
45 | Fenchugonj CCPP Phase-2 | 40 | 40 | 40 | 40 | 40 | 40 | 40 | 40 | 41 | 41 | 41 | 41 | 40 | 40 | 40 | 40 | 40 | 40 |  | 40 | 40 | 40 | 40 | 40 | 40 | 40 | 917360
46 | Shajibazar 330 MW CCPP
47 | Shahjibazar GTPP Unit- 8 & 9 | 61 | 61 | 61 | 61 | 61 | 61 | 60 | 62 | 60 | 60 | 60 | 59 | 61 | 61 | 61 | 61 | 61 | 40 |  | 60 | 61 | 61 | 61 | 61 | 61 | 61 | 1432800
48 | Shahjibazar 86MW PP (Shahjibazar) | 81 | 81 | 81 | 81 | 81 | 81 | 81 | 81 | 78 | 75 | 78 | 81 | 81 | 81 | 81 | 81 | 81 | 81 |  | 81 | 81 | 81 | 81 | 81 | 81 | 81 | 1921920
Shahjibazar 100 MW GTPP
49 | Shahjibazar 50MW PP (EPL)
50 | Sylhet 225 MW CCPP | 179 | 179 | 159 | 159 | 145 | 145 | 145 | 152 | 166 | 166 | 166 | 166 | 166 | 166 | 165 | 165 | 166 | 166 |  | 166 | 166 | 166 | 166 | 166 | 166 | 166 | 3866090
51 | Sylhet 20 MW GTPP | 19 | 19 | 19 | 19 | 19 | 19 | 19 | 19 | 19 | 19 | 19 | 19 | 19 | 19 | 19 | 19 | 19 | 19 |  | 19 | 19 | 19 | 19 | 18 | 18 | 19 | 429000
52 | Sylhet 50MW PP (EPL) | 6 | 6 | 6 | 6 | 6 | 5 | 6 | 6 | 5 | 5 | 6 | 6 | 6 | 5 | 6 | 6 | 6 | 6 |  | 6 | 6 | 6 | 6 | 6 | 6 | 6 | 169800
53 | Sylhet 10MW PP (Desh) | 10 | 10 | 10 | 10 | 10 | 10 | 10 | 10 | 10 | 10 | 10 | 10 | 10 | 10 | 10 | 10 | 10 | 10 |  | 10 | 10 | 10 | 10 | 10 | 10 | 10 | 248760
54 | Hobiganj 11MW PP Cofidence-E | 11 | 11 | 11 | 11 | 11 | 11 | 11 | 11 | 11 | 11 | 11 | 11 | 11 | 11 | 11 | 11 | 11 | 11 |  | 11 | 11 | 11 | 11 | 11 | 11 | 11 | 264000
55 | Fenchugonj 51 MW PP (Barakatullah) | 17 | 17 | 17 | 17 | 17 | 17 | 17 | 17 | 17 | 17 | 17 | 17 | 16 | 11 | 11 | 11 | 11 | 11 |  | 11 | 11 | 11 | 11 | 11 | 11 | 11 | 341400
56 | Shahjahanulla 25 MW PP | 24 | 24 | 24 | 24 | 24 | 24 | 24 | 24 | 24 | 24 | 24 | 24 | 24 | 24 | 24 | 24 | 24 | 8 |  | 24 | 24 | 24 | 24 | 24 | 16 | 16 | 550344
57 | Bibiana-II 341 MW CCPP (Summit) | 290 | 290 | 300 | 300 | 280 | 290 | 310 | 300 | 290 | 320 | 310 | 315 | 320 | 320 | 315 | 270 | 280 | 280 |  | 310 | 320 | 315 | 310 | 300 | 280 | 285 | 7378000
| Bibiyana South 400 MW | 400 | 400 | 400 | 400 | 400 | 370 | 400 | 400 | 400 | 400 | 400 | 391 | 400 | 400 | 400 | 400 | 400 | 360 |  | 393 | 400 | 400 | 400 | 400 | 400 | 400 | 9500900
58 | Nababganj 55 MW PP (Southern power ) | 55 | 55 | 55 | 55 | 55 | 55 | 55 | 55 | 55 | 55 | 55 | 35 | 35 | 35 | 55 | 55 | 55 | 55 |  | 35 | 35 | 35 | 35 | 55 | 55 | 55 | 1224852
59 | Tangail Palli Power Gen 22 MW | 23 | 23 | 24 | 24 | 24 | 18 | 18 |  |  | 10 | 18 | 18 | 18 | 18 | 18 | 19 | 22 | 24 |  | 24 | 24 | 24 | 24 | 24 | 24 | 24 | 483840
60 | Barabkunda 22 MW PP (Regent) | 22 | 22 | 22 | 22 | 22 | 22 | 22 | 22 | 22 | 22 | 20 | 20 | 22 | 22 | 22 | 22 | 22 | 22 |  | 22 | 22 | 22 | 22 | 22 | 22 | 22 | 519216
61 | Narshingdi 22 MW PP (Doreen) | 22 | 22 | 22 | 22 | 22 | 22 | 22 | 22 | 22 |  |  | 22 | [8 empty] | 22 | 22 | 22 | 22 | 22 | 22 | 341640
62 | Tangail 22 MW PP (Doreen) | 0 | 20 | 20 | 20 | 20 | 20 | 20 | 20 | 20 | 20 | 20 | 20 |  |  |  | 20 | 20 | 20 |  | 20 | 20 | 20 | 20 | 20 | 20 | 20 | 352908
63 | Impoprt (Tripura) | 156 | 152 | 148 | 144 | 140 | 136 | 130 | 134 | 114 | 120 | 118 | 122 | 120 | 126 | 126 | 132 | 124 | 82 |  | 82 | 88 | 92 | 118 | 122 | 124 | 120 | 2972160
64 | Malancha, Ctg. EPZ (United) | 30 | 22 | 30 | 30 | 30 | 30 | 28 | 2 | 2 | 2 | 2 | 2 | 2 | 2 | 2 | 2 | 2 | 2 |  | 7 | 10 | 20 | 20 | 26 | 28 | 30 | 359040
65 | Feni 22MW PP (Doreen) | [12 empty] | 11 | 16 | 15 | 15 | 15 | 16 |  | 16 | 16 | 16 | 16 | 16 | 13 | 13 | 172368
66 | Feni 11 MW PP (Doreen) | 8 | 8 | 8 | 8 | 8 | 8 | 8 | 8 | 8 | 8 | 8 | 8 | 8 | 8 | 8 | 8 | 8 | 8 |  | 8 | 8 | 8 | 8 | 8 | 8 | 8 | 156060
67 | Jangalia 33MW PP (Summit) | 33 | 33 | 33 | 33 | 33 | 33 | 33 | 27 | 25 | 25 | 24 | 21 | 16 | 16 | 16 | 33 | 33 | 33 |  | 33 | 33 | 33 | 33 | 33 | 33 | 33 | 729800
68 | Cumilla 25 MW PP (Summit) | 20 | 20 | 20 | 20 | 20 | 20 | 20 | 20 | 20 | 20 | 20 | 20 | 20 | 20 | 18 | 20 | 20 | 0 |  | 0 | 0 |  | 8 | 8 | 13 | 9 | 404250
69 | Summit Ashulia | 25 | 25 | 25 | 25 | 25 | 25 | 25 | 25 | 25 | 25 | 25 | 25 | 25 | 25 | 25 | 25 | 25 | 25 |  | 25 | 25 | 25 | 25 | 25 | 25 | 25 | 600000
70 | Summit Madhabdi | 27 | 27 | 27 | 27 | 27 | 27 | 26 | 26 | 26 | 26 | 12 | 24 | 0 | 0 | 0 | 0 | 0 | 20 |  | 10 | 10 | 20 | 20 | 25 | 25 | 25 | 457740
71 | Maona 33 MW PP(Summit) | 25 | 25 | 25 | 25 | 25 | 25 | 25 | 25 | 25 | 25 | 25 | 25 | 25 | 25 | 25 | 25 | 25 | 25 |  | 25 | 25 | 25 | 25 | 22 | 22 | 22 | 589800
72 | Rupganj 33 MW PP(Summit) | 25 | 25 | 25 | 30 | 32 | 30 | 30 | 28 | 21 | 21 | 21 | 21 | 0 | 8 | 6 | 8 | 11 | 12 |  | 10 | 10 | 10 | 10 | 10 | 10 | 10 | 427500
73 | Ghorashal 108MW PP (Regent) | 98 | 98 | 98 | 98 | 98 | 98 | 98 | 98 | 95 | 92 | 93 | 93 | 93 | 91 | 97 | 94 | 94 | 87 |  | 87 | 91 | 91 | 92 | 92 | 92 | 91 | 2201727
Feni Lanka Power
| Chowmuhani 113 MW | 8 | 8 | 8 | 8 | 8 | 8 | 8 | 8 | 8 | 8 | 8 | 8 | 8 | 8 | 14 | 43 | 103 | 104 |  | 103 | 103 | 103 | 104 | 105 | 104 | 26 | 943320
| Manikgonj 162MW PP(MPGL) | 162 | 162 | 162 | 162 | 162 | 162 | 162 | 162 | 162 | 162 | 162 | 162 | 162 | 162 | 162 | 162 | 162 | 162 |  | 162 | 162 | 162 | 162 | 162 | 162 | 162 | 3935520
77 | Siddhirganj 100 PP(Dutch Bangla) | 90 | 90 | 90 | 90 | 90 | 90 | 87 | 85 | 88 | 89 | 88 | 85 | 71 | 71 | 79 | 77 | 76 | 82 |  | 81 | 82 | 82 | 88 | 82 | 89 | 89 | 2054400
78 | Gazipur 52 MW PP | 49 | 49 | 49 | 32 | 32 | 32 | 32 | 32 | 40 | 48 | 40 | 40 | 43 | 47 | 49 | 49 | 49 | 49 |  | 49 | 50 | 50 | 50 | 50 | 50 | 50 | 1059840
79 | Kodda 150MW PP | 150 | 82 | 82 | 16 | 0 |  |  |  | 32 | 64 | 80 | 128 | 150 | 150 | 150 | 150 | 115 | 98 |  | 150 | 150 | 150 | 150 | 150 | 150 | 150 | 2268480
80 | Jamalpur 95 MW PP(Powerpac)
81 | Jangalia 52 MW PP (Lakdanavi) | 8 | 8 | 8 | 8 | 8 | 8 | 8 | 8 | 8 | 8 | 8 | 8 | 8 | 10 | 8 | 8 | 8 | 8 |  | 8 | 8 | 8 | 8 | 8 | 8 | 8 | 206357
| Gazipur 100 MW PP | 105 | 105 | 105 | 105 | 70 | 70 | 70 | 90 | 90 | 70 | 70 | 70 | 90 | 90 | 90 | 0 | 30 | 105 |  | 105 | 105 | 105 | 105 | 105 | 105 | 105 | 2124996
| Kaptai 7 MW Solar PP | [5 empty] | 0 | 1 | 2 | 4 | 5 | 5 | 3 | 5 | 2 | 3 | 2 | 1 | 0 | [8 empty] | 34922
| Jodiac Power | 54 | 54 | 54 | 54 | 54 | 54 | 54 | 54 | 54 | 54 | 35 | 54 | 45 | 54 | 54 | 54 | 54 | 54 |  | 54 | 54 | 54 | 54 | 54 | 54 | 54 | 1300348
| Karnaphuli Power Ltd. | 110 | 110 | 110 | 110 | 110 | 102 | 110 | 110 | 110 | 110 | 110 | 110 | 110 | 110 | 110 | 94 | 92 | 110 |  | 110 | 110 | 110 | 110 | 110 | 110 | 110 | 2632861
82 | Madanganj 102 PP(Summit) | 93 | 93 | 85 | 84 | 79 | 70 | 75 | 80 | 80 | 80 | 80 | 80 | 79 | 79 | 79 | 80 | 96 | 96 |  | 97 | 97 | 97 | 97 | 95 | 94 | 95 | 2057880
83 | Pagla (DPA )
84 | B.Baria (Aggreko) 85MW
85 | Keraniganj 100 MW PP (Powerpac)
86 | Meghnaghat CCPP ( Summit) | 145 | 145 | 140 | 140 | 145 | 148 | 145 | 148 | 145 | 145 | 135 | 142 | 140 | 145 | 145 | 142 | 148 | 150 |  | 145 | 148 | 150 | 150 | 150 | 150 | 150 | 3488640
87 | Meghnaghat 100 MW(IEL) | 88 | 89 | 88 | 89 | 89 | 88 | 88 | 85 | 88 | 84 | 78 | 72 | 68 | 64 | 65 | 65 | 69 | 73 |  | 76 | 82 | 82 | 87 | 90 | 90 | 90 | 1956480
| Meghnaghat 104 MW PP (OPCL) | 104 | 104 | 104 | 104 | 104 | 104 | 104 | 104 | 104 | 90 | 88 | 88 | 88 | 89 | 94 | 92 | 90 | 94 |  | 104 | 104 | 104 | 104 | 104 | 104 | 104 | 2444160
88 | Ghorashal 78.5 MW PP(MAX)
90 | Ashuganj 53MW PP (United)
91 | Juldah 100 MW Unit-1 (Acorn) | 80 | 80 | 80 | 80 | 80 | 80 | 80 | 80 | 80 | 80 | 80 | 80 | 80 | 80 | 80 | 80 | 80 | 40 |  | 80 | 80 | 80 | 80 | 80 | 80 | 80 | 1884480
92 | Fenchuganj 44MW (Energyprima) | 20 | 20 | 20 | 20 | 20 | 20 | 20 | 20 | 20 | 20 | 20 | 20 | 20 | 10 | 10 | 10 | 10 | 10 |  | 10 | 10 | 10 | 10 | 10 | 10 | 10 | 423144
93 | Ashuganj 51 MW PP (Midland) | 51 | 51 | 51 | 51 | 51 | 51 | 44 | 44 | 44 | 44 | 44 | 44 | 44 | 44 | 44 | 44 | 44 | 44 |  | 51 | 51 | 51 | 51 | 51 | 51 | 51 | 1121424
94 | Gagnagar 102 MW PP (Digital Power) | 85 | 85 | 85 | 85 | 48 | 24 | 24 | 48 | 85 | 85 | 85 | 82 | 77 | 77 | 85 | 85 | 85 | 85 |  | 85 | 85 | 85 | 85 | 85 | 85 | 85 | 1845072
95 | Patenga 50MW PP (Baraka) | 40 | 44 | 44 | 44 | 44 | 44 | 44 | 44 | 44 | 43 | 37 | 37 | 37 | 37 | 38 | 36 | 38 | 44 |  | 43 | 44 | 44 | 43 | 44 | 43 | 43 | 1008000
96 | Chattogram 108 MW PP (ECPV) | 73 | 73 | 73 | 36 | 11 | 11 | 11 | 11 | 13 | 57 | 70 | 70 | 68 | 72 | 71 | 71 | 71 | 72 |  | 72 | 72 | 72 | 72 | 72 | 72 | 72 | 1370880
97 | katpotti 52 MW | [26 empty] | 0
98 | Bosila 108MW PP(CLC)
99 | Madanganj-55 MW PP(Summit) | 55 | 55 | 55 | 55 | 55 | 55 | 55 | 55 | 55 | 55 | 40 | 40 | 40 | 55 | 55 | 55 | 55 | 55 |  | 55 | 55 | 55 | 55 | 55 | 55 | 55 | 1303557
100 | Manikganj 55 MW PP (Northern) | 35 | 35 | 35 | 35 | 35 | 35 | 35 | 17 | 17 | 17 | 35 | 35 | 35 | 35 | 35 | 35 | 35 | 35 |  | 35 | 35 | 35 | 35 | 35 | 35 | 35 | 816239
101 | Kushiara 163 MW CCPP (KP) | 110 | 110 | 110 | 110 | 110 | 110 | 110 | 110 | 110 | 110 | 110 | 110 | 110 | 110 | 110 | 110 | 110 | 110 |  | 110 | 110 | 110 | 110 | 110 | 110 | 110 | 2662772
102 | Sarishabari 3 MW Solar Plant | [6 empty] | 0 | 0 | 0 | 2 | 0 | 2 | 1 | 1 | 1 | 1 | [10 empty] | 8500
103 | Kamalaghat 54 MW PP(Banco Energy) | 54 | 54 | 54 | 54 | 54 | 54 | 54 | 54 | 54 | 54 | 54 | 54 | 54 | 54 | 54 | 54 | 54 | 54 |  | 54 | 54 | 54 | 54 | 54 | 54 | 54 | 1305360
104 | Keranigonj 300 MW PP (APR) | 56 | [8 empty] | 156 | 303 | 303 | 305 | 306 | 301 | 232 | 104 | 0 |  | 303 | 301 | 301 | 300 | 304 | 302 | 301 | 3772649
105 | Bramhangoan 100 MW PP (Aggreko) | 98 | 99 | [7 empty] | 92 | 92 | 96 | 95 | 95 | 94 | 94 | 98 | 0 |  | 97 | 96 | 98 | 98 | 98 | 98 | 98 | 1576025
106 | Mymensingh 200 MW PP (United) | 182 | 140 | 140 | 140 | 80 | 45 | 50 | 110 | 150 | 180 | 180 | 170 | 178 | 178 | 167 | 176 | 178 | 178 |  | 178 | 179 | 187 | 188 | 188 | 189 | 188 | 3799200
112 | Aurahati 100MW PP (Aggreko) | 96 | 96 | [7 empty] | 76 | 90 | 93 | 91 | 90 | 88 | 90 | 70 | 0 |  | 94 | 94 | 95 | 93 | 94 | 92 | 92 | 1456552
114 | Kodda 149 MW PP Unit-1 (Summit) | 142 | 149 | 149 | 149 | 149 | 108 | 103 | 105 | 145 | 149 | 133 | 133 | 145 | 149 | 149 | 149 | 149 | 149 |  | 149 | 149 | 149 | 149 | 149 | 149 | 149 | 3439152
115 | Juldah 100 MW PP Unit-3 (Acorn) | 90 | 90 | 90 | 90 | 90 | 90 | 90 | 90 | 90 | 90 | 90 | 90 | 90 | 90 | 76 | 90 | 90 | 90 |  | 90 | 90 | 90 | 90 | 90 | 90 | 90 | 2071680
116 | Chandpur 200MW (Desh energy) | 155 | 155 | 155 | 155 | 136 | 124 | 120 | 120 | 120 | 120 | 120 | 120 | 120 | 120 | 120 | 120 | 149 | 180 |  | 179 | 200 | 200 | 200 | 200 | 200 | 200 | 3624960
117 | Ashuganj 150MW PP (Midland) | 125 | 118 | 123 | 117 | 118 | 125 | 123 | 113 | 133 | 70 | 76 | 83 | 97 | 115 | 127 | 132 | 133 | 140 |  | 140 | 140 | 140 | 140 | 138 | 140 | 145 | 2944000
118 | Bibiyana-III 400 MW CCPP | 402 | 402 | 402 | 401 | 401 | 400 | 401 | 400 | 399 | 402 | 401 | 402 | 401 | 401 | 400 | 401 | 402 | 389 |  | 400 | 403 | 402 | 402 | 401 | 401 | 400 | 9620000
| Jamalpur 115 MW PP (United) | 106 | 65 | 65 | 25 | 25 | 25 | 25 | 25 | 32 | 50 | 60 | 91 | 95 | 96 | 95 | 105 | 96 | 75 |  | 106 | 105 | 106 | 106 | 106 | 86 | 95 | 1785600
| Anwara 300 MW PP (United) | 282 | 282 | 265 | 265 | 210 | 100 | 100 | 140 | 195 | 248 | 263 | 263 | 264 | 265 | 265 | 265 | 265 | 265 |  | 248 | 252 | 270 | 270 | 270 | 279 | 279 | 5848691
| Juldah unit-2 (Acorn) | 100 | 100 | 100 | 100 | 100 | 100 | 100 | 100 | 100 | 100 | 100 | 90 | 100 | 100 | 100 | 90 | 100 | 100 |  | 100 | 100 | 100 | 100 | 100 | 100 | 100 | 2399040
| Anlima Energy Ltd. | 108 | 108 | 108 | 108 | 108 | 108 | 108 | 108 | 108 | 108 | 100 | 90 | 90 | 97 | 95 | 90 | 90 | 102 |  | 108 | 108 | 108 | 108 | 108 | 108 | 108 | 2497800
| Bhairob 54.5 MW | 35 | 35 | 35 | 35 | 35 | 35 | 23 | 17 | 17 | 17 | 17 | 35 | 35 | 35 | 21 | 17 | 22 | 35 |  | 35 | 35 | 35 | 35 | 35 | 35 | 35 | 752400
Spectra Solar Plant Ltd.
| Chandpur 115(Doreen) | 99 | 85 | 84 | 87 | 96 | 81 | 83 | 77 | 81 | 82 | 79 | 90 | 87 | 93 | 87 | 92 | 93 | 97 |  | 98 | 98 | 84 | 90 | 90 | 96 | 99 | 2145600
| Kanchan Purbachal Power Generation Ltd. | 55 | 55 | 55 | 55 | 55 | 55 | 55 | 55 | 55 | 55 | 29 | 22 |  |  | 12 | 54 | 55 | 55 |  | 55 | 55 | 55 | 55 | 55 | 55 | 55 | 1141200
120 | Eastern Zone Total | 8288 | 8038 | 7830 | 7701 | 7333 | 6968 | 6951 | 7045 | 7280 | 7769 | 7998 | 8161 | 8164 | 8271 | 8299 | 8061 | 7887 | 7613 |  | 8600 | 8698 | 8763 | 8824 | 8839 | 8821 | 8718 | 192963187
121
122 | o
123 | Khulna 60MW
124 | Khulna 115 MW PP (KPCL-1 & 3)
125 | Khulna 115 PP MW (KPCL-2) | 110 | 110 | 110 | 110 | 98 | 110 | 110 | 110 | 110 | 93 | 90 | 61 | 60 | 90 | 88 | 87 | 87 | 92 |  | 93 | 87 | 87 | 94 | 94 | 98 | 94 | 2252160
126
127 | Khulna (Aggreeco) 55MW
128 | Faridpur 50 MW Peaking PP | 38 | [16 empty] | 14 |  | 35 | 45 | 38 | 33 | 33 | 33 | 33 | 250560
Khulna 225 MW CCPP
129 | Rupsha 105 MW PP (Orion rupsha) | 93 | 93 | 93 | 93 | 90 | 53 | 53 | 58 | 93 | 70 | 70 | 93 | 93 | 93 | 93 | 93 | 93 | 70 |  | 80 | 94 | 94 | 94 | 94 | 94 | 93 | 2082240
130 | Mongla Orion 100 MW Solar PP | [5 empty] | 4 | 20 | 43 | 67 | 84 | 36 | 38 | 32 | 90 | 72 | 38 | 19 | 5 | [8 empty] | 542880
131
132 | United Payra Power Ltd. | 17 | 17 | 17 | 17 | 17 | 17 | 17 | 17 | 17 | 17 | 17 | 17 | 17 | 17 | 17 | 17 | 0 | 9 |  | 17 | 17 | 17 | 17 | 17 | 17 | 17 | 402000
133 | Bhola Nutan Biddut BD LTD (GAS) | 218 | 218 | 217 | 215 | 216 | 216 | 216 | 196 | 210 | 173 | 212 | 201 | 205 | 213 | 208 | 214 | 209 | 210 |  | 205 | 211 | 213 | 213 | 218 | 218 | 208 | 5083418
Bhola Nutan Biddut BD LTD (OIL)
| Barisal 110 MW PP (Summit ) | 48 | 48 | 48 | 48 | 48 | 48 | 16 | 16 | 16 | 16 | 32 | 32 | 32 | 32 | 32 | 32 | 32 | 32 |  | 32 | 32 | 32 | 32 | 32 | 32 | 48 | 842784
136 | Barisal GT PP Unit-1& 2
137 | Bhola 95 MW PP (Aggreko)
| Bhola 225 MW CCPP | 85 | 85 | 85 | 85 | 86 | 86 | 84 | 84 | 79 | 80 | 81 | 81 | 82 | 81 | 82 | 83 | 82 | 81 |  | 81 | 81 | 81 | 81 | 84 | 84 | 84 | 1997162
140 | Bhola 33 MW PP (Venture) | 31 | 32 | 32 | 30 | 29 | 26 | 23 | 21 | 18 | 18 | 21 | 22 | 23 | 23 | 25 | 24 | 23 | 21 |  | 31 | 31 | 31 | 33 | 34 | 34 | 34 | 636962
141 | Noapara 100 MW PP (Bangla Trac) | [11 empty] | 9 | 50 | 57 | 80 | 60 | 10 |  |  | 10 | 96 | 97 | 97 | 97 | 97 | 97 | 838080
142 | Noapara 40 MW PP (Khanjahan Ali) | [12 empty] | 32 | 32 | 32 | 40 | 40 | 40 |  | 40 | 40 | 40 | 40 | 40 | 40 | 40 | 426750
143 | Gopalganj 100 MW Peaking PP | 40 | 30 | [15 empty] | 10 |  | 45 | 60 | 77 | 72 | 66 | 66 | 66 | 427776
144 | Bheramara GTPP Unit-3
145 | Madhumati 100 MW PP | 105 | 105 | 105 | 105 | 67 | 67 | 67 | 67 | 92 | 105 | 105 | 88 | 88 | 88 | 89 | 95 | 105 | 67 |  | 85 | 95 | 105 | 105 | 105 | 105 | 105 | 2283984
146 | Bheramara HVDC | 925 | 924 | 924 | 924 | 925 | 924 | 923 | 923 | 922 | 923 | 922 | 923 | 922 | 920 | 919 | 919 | 920 | 920 |  | 920 | 920 | 920 | 920 | 919 | 920 | 919 | 22302545
147 | Bheramara 410 MW CCPP | 250 | 240 | 230 | 215 | 205 | 195 | 185 | 175 | 165 | 150 | 140 | 130 | 125 | 135 | 145 | 155 | 155 | 164 |  | 170 | 170 | 175 | 178 | 175 | 180 | 180 | 4409568
148 | Payra 1320 MW | 1000 | 930 | 920 | 920 | 880 | 860 | 870 | 860 | 850 | 810 | 810 | 870 | 910 | 890 | 930 | 940 | 900 | 860 |  | 880 | 1050 | 1060 | 1090 | 1100 | 1090 | 1090 | 24329300
149
150 | Barapukuria TPP Unit-1 | 85 | 84 | 0 | [23 empty] | 200727
151 | Barapukuria TPP Unit-2
152 | Barapukuria 275 MW TPP Unit-3 | 175 | 175 | 175 | 175 | 175 | 175 | 176 | 175 | 175 | 175 | 175 | 175 | 175 | 175 | 176 | 175 | 175 | 175 |  | 175 | 175 | 175 | 175 | 175 | 175 | 175 | 4290500
153 | Baghabari 71 MW GTPP
156 | Baghabari 100 MW GTPP
| Baghabari 50 MW Peaking PP | 24 | [16 empty] | 8 |  | 16 | 16 | 16 | 16 | 16 | 16 | 16 | 143280
| Sirajgonj 6.55 MW Solar | [7 empty] | 0 | 1 | 1 | 2 | 2 | 3 | 3 | 1 | 1 | 0 | 0 | [8 empty] | 17340
157 | Sirajgonj 225MW CCPP Unit-1 (Gas) | 93 | 146 | 190 | 180 | 175 | 167 | 161 | 156 | 148 | 142 | 128 | 119 | 115 | 130 | 144 | 150 | 161 | 163 |  | 168 | 171 | 172 | 176 | 183 | 186 | 187 | 4064837
158 | Sirajgonj 225MW CCPP Unit-1(Oil)
Sirajgonj 225 MW CCPP Unit-2 (Gas)
Sirajgonj 225 MW CCPP Unit-2 (Oil)
159 | Sirajgonj 225MW CCPP Unit-3 (Gas) | 174 | 166 | 151 | 138 | 136 | 132 | 123 | 119 | 121 | 114 | 120 | 116 | 71 | 0 | [12 empty] | 1831536
Sirajgonj 225MW CCPP Unit-3 (Oil)
| Sirajgonj 400 MW CCPP Unit-4 | 353 | 353 | 359 | 359 | 350 | 300 | 305 | 339 | 352 | 331 | 313 | 300 | 290 | 327 | 358 | 355 | 358 | 372 |  | 387 | 388 | 398 | 401 | 403 | 414 | 405 | 8567709
160 | Sirajgonj 400MW CCPP Unit-4 (Oil)
161 | Bera 70 MW Peaking PP | 5 | [16 empty] | 5 |  | 5 | 5 | 5 | 14 | 14 | 15 | 15 | 72910
162 | Bogra 22 MW PP (GBB) | 22 | 22 | 22 | 20 | 21 | 18 | 18 | 18 | 18 | 17 | 17 | 15 | 15 | 15 | 16 | 19 | 20 | 21 |  | 22 | 22 | 22 | 22 | 22 | 22 | 22 | 434160
163 | Bogura 20 MW PP (Energyprima)
164 | Ullapara 11 MW PP (Summit) | 8 | 8 | 8 | 5 | 5 | 5 | 5 | 5 | 8 | 8 | 8 | 11 | 11 | 11 | 11 | 11 | 11 | 11 |  | 11 | 11 | 11 | 11 | 11 | 11 | 11 | 187362
165 | Amnura 50 MW PP(Sinha)
166 | Katakhali 50 MW PP (Northern) | 43 | [10 empty] | 8 | 34 | 43 | 43 | 34 | 24 | 25 |  | 25 | 34 | 34 | 34 | 34 | 34 | 34 | 432738
167 | Katakhali 50 MW Peaking PP | 24 | [9 empty] | 5 | 16 | 16 | 16 | 16 | 16 | 16 | 30 |  | 32 | 32 | 32 | 32 | 32 | 32 | 32 | 294200
168 | Santahar 50 MW Peaking PP | 38 | [16 empty] | 33 |  | 38 | 38 | 38 | 38 | 38 | 37 | 37 | 297140
169 | Natore 52 MW PP (Rajlanka) | 25 | 52 | 52 | 52 | 8 | 8 | 8 | 34 | 52 | 52 | 52 | 52 | 52 | 52 | 52 | 52 | 52 | 25 |  | 35 | 52 | 52 | 52 | 52 | 52 | 52 | 1011360
170 | Chapainawabganj 100 MW Peaking PP | 90 | 36 | 20 | [16 empty] | 91 | 91 | 91 | 91 | 90 | 90 | 90 | 698368
171 | Baghabari 200 MW PP (Paramount) | [11 empty] | 23 | 134 | 145 | 141 | 50 | 0 |  |  | 32 | 183 | 186 | 190 | 190 | 188 | 188 | 1632812
| Bagura 113 MW PP (Confidence)-2 | 94 | 94 | 94 | 94 | 94 | 94 | 94 | 94 | 94 | 94 | 94 | 94 | 94 | 94 | 94 | 94 | 94 | 94 |  | 94 | 94 | 94 | 94 | 94 | 94 | 94 | 2273952
172 | Confidence Power Bogura Unit-1 113 MW | 113 | 113 | 113 | 113 | 113 | 113 | 113 | 113 | 113 | 113 | 113 | 113 | 113 | 113 | 113 | 113 | 113 | 70 |  | 100 | 113 | 113 | 113 | 113 | 113 | 76 | 2671008
173 | Rangpur 20 MW GTPP | [24 empty] | 0 | 0
175 | Saidpur 20 MW GTPP | [25 empty] | 0
176 | Rangpur 113 MW PP (Confidence) | 74 | 74 | 74 | 74 | 74 | 74 | 74 | 74 | 74 | 74 | 74 | 74 | 74 | 74 | 75 | 75 | 96 | 101 |  | 101 | 101 | 101 | 101 | 101 | 101 | 74 | 1961395
177 | Sympa Solar Power 8MW | [5 empty] | 0 |  | 1 |  | 3 | 4 | 4 | 4 | 4 | 3 | 3 | 2 | 0 | [8 empty] | 28113
178 | Energypac Power Venture Thakurgaon Ltd. | 52 | 52 | 52 | 52 | 52 | 52 | 52 | 52 | 52 | 52 | 52 | 52 | 52 | 72 | 72 | 72 | 72 | 72 |  | 72 | 72 | 72 | 72 | 72 | 72 | 72 | 1520064
178