## Forecast
8 | [5 empty] | Power Grid Company of Bangladesh Ltd. | [10 empty] | QF-LDC-07
|  |  |  | Report on Forecasted Generation & Demand of national grid on | [6 empty] | 2022-06-09 | Thursday
|  |  | Date (day): | 2022-06-09 |  | Thursday
|  | Probable Maximum |  | Generation : |  | (a) At Day Peak Hour : | 13865.6 | MW |  |  | (b) At Evening Peak Hour : |  | 14376 | MW
| Sl. | [6 empty] | Present | Actual Generation |  | Forecasted Available Gen. on |  | Ev. Peak Gen.Shortage |  | Plants under |  | Probable
| No. | Name of the Power Station |  | Fuel | Producer | Installed Capacity |  | Capacity | On | 2022-06-08 | 2022-06-09 | during | for Fuel | for plant. S/D | Shut down (date)/ |  | Start up
[9 empty] | Day Peak | Ev. Peak | Day Peak | Ev. Peak | Limitation | M/C Problem | Remarks |  | Date
[6 empty] | Unit No. X Capacity | MW | MW | MW | MW | MW | MW | MW | MW
| 1 | Ghorasal Repowered CCPP:Unit-3 (GT |  | Gas | PDB | 1*260 | 260 | 260 | 0 | 0 | 0 | 0 |  | 260 | Under maint.
| 2 | Ghorasal Repowered CCPP Unit-4 |  | Gas | PDB | 1*210 | 210 | 180 | 0 | 0 | 0 | 0 |  | 180 | Under maint.
|  | Ghorasal TPP Unit-5 |  | Gas | PDB | 1*210 | 210 | 190 | 180 | 180 | 180 | 180
| 3 | Ghorasal 365 MW CCPP Unit-7 |  | Gas | PDB | 1*243+1*122 | 365 | 365 | 250 | 250 | 250 | 250 |  | 115 | Condencer problem
|  | Ghorashal 78.5 MW PP(MAX) |  | Gas | QRPP | 2*40 | 0 | 0 | 0 | 0 | 0 | 0 |  |  | Contract Expired
| 4 | Ghorashal 108MW PP (Regent) |  | Gas | IPP | 34*3.35 | 108 | 108 | 92 | 98 | 102 | 102
| 5 | Haripur GTPP |  | Gas | SBU, PDB | 2*32 | 32 | 20 | 0 | 0 | 0 | 0 |  | 20 | Under maint.
| 6 | Haripur 412 MW CCPP |  | Gas | EGCB | 1*273+1*139 | 412 | 412 | 400 | 407 | 408 | 408
| 7 | Haripur 360MW CCPP(HPL) |  | Gas | IPP | 1*235+1*125 | 360 | 360 | 338 | 310 | 340 | 340
| 8 | Meghnaghat 450 MW CCPP(MPL) |  | Gas | IPP | 2*150+1*150 | 450 | 450 | 225 | 225 | 225 | 225 | 225 |  | GT-2 S/D due to Gas shortage
| 9 | Meghnaghat 100 MW(IEL) |  | HFO | QRPP | 12*8.9 | 100 | 100 | 83 | 89 | 90 | 90 |  | 10 | Engine problem
| 10 | Meghnaghat CCPP(Summit) |  | Gas | IPP | 2*110+1*110 | 335 | 335 | 145 | 142 | 150 | 150 | 185 |  | FGMO & Gas shortage
| 11 | Madanganj 102 PP(Summit) |  | HFO | QRPP | 6*17 | 102 | 102 | 85 | 94 | 95 | 95 | 9 |  | Engine problem
| 12 | Madanganj-55 MW PP(Summit) |  | HFO | (IPP) | 3*17.08+1*11.3 | 55 | 55 | 40 | 55 | 55 | 55
| 13 | Keraniganj 100 MW PP (Powerpac) |  | HFO | QRPP | 8*13.45 | 100 | 0 | 0 | 0 | 0 | 0 |  |  | Contract Expired
| 14 | Narshingdi 22 MW PP (Doreen) |  | Gas | SIPP, REB | 8*2.90 | 22 | 22 | 0 | 22 | 22 | 22
| 15 | 210 MW Siddhirgonj TPP |  | Gas | PDB | 1*210 | 210 | 115 | 0 | 0 | 0 | 0 |  | 115 | Under maint.
| 16 | Siddhirgonj 2*120 MW GTPP |  | Gas | EGCB | 2*105 | 210 | 210 | 0 | 0 | 0 | 0 | 210 |  | GT-2 U/M & gas shortage
| 17 | Siddhirganj 100 PP(Dutch Bangla) |  | HFO | QRPP | 12*8.9 | 100 | 100 | 89 | 91 | 92 | 92 |  | 8 | Engine problem
| 18 | Siddhirganj 335 MW CCPP |  | Gas | EGCB | 1*217+118 | 335 | 335 | 0 | 0 | 0 | 0 | 335 |  | Gas shortage
| 19 | Gagnagar 102 MW PP (Digital Power) |  | HFO | IPP | 12*8.924 | 102 | 102 | 85 | 94 | 93 | 93 |  | 9 | Engine problem
| 20 | Katpotti 52 MW PP (Sinha) |  | HFO | IPP | 7*7.9 | 51 | 51 | 0 | 0 | 0 | 0 | 51 |  | Fuel shortage
| 21 | Kamalaghat 54 MW PP(Banco Energy) |  | HFO | IPP | 3*18 | 54 | 54 | 54 | 35 | 54 | 54
| 22 | Kodda 150MW PP |  | HFO | BPDB-RPCL | 9*17.06 | 149 | 149 | 150 | 150 | 150 | 150
| 23 | Manikganj 55 MW PP (Northern) |  | HFO | IPP | 3*19.3 | 55 | 55 | 35 | 55 | 55 | 55 |  | 20
| 24 | Nababganj 55 MW PP (Southern power ) |  | HFO | IPP | 3*19.3 | 55 | 55 | 35 | 55 | 55 | 55
| 25 | Bosila 108MW PP(CLC) |  | HFO | IPP | 12*8.775+1*3.5 | 108 | 0 | 0 | 0 | 0 | 0
| 26 | Summit Power,(Madhabdi+Ashulia) |  | Gas | SIPP,REB | 3*3.67+4*8.73 | 80 | 80 | 49 | 49 | 49 | 49 |  | 31 | Engine problem
| 27 | Maona 33 MW PP(Summit) |  | Gas | SIPP,REB | 4*8.73 | 33 | 33 | 25 | 25 | 33 | 33
| 28 | Rupganj 33 MW PP(Summit) |  | Gas | SIPP,REB | 4*8.73 | 33 | 33 | 7 | 25 | 25 | 25 |  |  | Engine problem
| 29 | Gazipur 52 MW PP |  | HFO | RPCL | 6*8.9 | 52 | 52 | 41 | 48 | 50 | 50
| 30 | Tongi 80 MW GTPP |  | Gas | PDB | 1* 105 | 105 | 105 | 0 | 0 | 0 | 0 |  | 105 | Under maint.
| 31 | Kodda 300 MW PP Unit-2 (Summit) |  | HFO | IPP | 18*17.076 | 300 | 300 | 293 | 295 | 285 | 285 |  | 15 | Engine problem
| 32 | Keranigonj 300 MW PP (APR) |  | HSD | IPP | 256*1.4 | 300 | 300 | 286 | 303 | 300 | 300
| 33 | Bramhangoan 100 MW PP (Aggreko) |  | HSD | IPP | 114*0.959 | 100 | 100 | 97 | 98 | 100 | 100
| 34 | Aurahati 100MW PP (Aggreko) |  | HSD | IPP | 0.85*23+0.95*91 | 100 | 100 | 93 | 95 | 100 | 100
| 35 | Kodda 149 MW PP Unit-1 (Summit) |  | HFO | IPP | 8*18.45+8.97 | 149 | 149 | 122 | 149 | 130 | 149
| 36 | Gazipur 100 MW PP |  | HFO | RPCL | 6*17.5 | 105 | 105 | 105 | 105 | 105 | 105
| 37 | Meghnaghat 104 MW PP (OPCL) |  | HFO | IPP | 18.5*6 | 104 | 104 | 90 | 104 | 104 | 104
| 38 | Manikgonj 162MW PP(MPGL) |  | HFO | IPP | 9*18 | 162 | 162 | 162 | 162 | 162 | 162
| 39 | Spectra Solar Plant Ltd. |  | Solar | IPP | 35 | 35 | 35 | 0 | 0 | 30 | 0
| 40 | Kanchan Purbachal Power Generation Ltd. |  | HFO | IPP | 18.4*3 | 55 | 55 | 55 | 55 | 55 | 55
|  | Dhaka area Total |  |  |  |  | 6263 | 5898 | 3711 | 3865 | 3944 | 3933 | 1015 | 888
| 41 | Chattogram TPP-1 |  | Gas | PDB | 1*210 | 210 | 180 | 100 | 100 | 100 | 100 | 80 |  | Gas shortage
|  | Chattogram TPP-2 |  | Gas | PDB | 1*210 | 210 | 180 | 0 | 0 | 0 | 0 | 180 |  | Gas shortage
| 42 | Raozan 25 MW PP |  | HFO | RPCL | 3*8.9 | 25 | 25 | 25 | 25 | 25 | 25
| 43 | Teknaf 20MW PP (Solartech) |  | Solar | Teknaf Solartech Energy Ltd. | 20 | 20 | 20 | 8 | 0 | 20 | 0
| 44 | Patenga 50MW PP (Baraka) |  | HFO | IPP | 8*6.98 | 50 | 50 | 43 | 43 | 44 | 44 |  | 7 | Engine problem
| 45 | Karnaphuli Hydro PP Unit-1,2,3,4, 5 |  | Hydro | PDB | 2*40+3*50 | 230 | 230 | 35 | 35 | 35 | 35 |  | 195 | Low Water Level
| 46 | Sikalbaha 225MW CCPP |  | Gas/HSD | PDB | 1*150+1*175 | 225 | 225 | 0 | 0 | 0 | 0 |  | 225 | S/D due to HGPI |  | 2022-06-24
| 47 | Sikalbaha Peaking GT |  | Gas/HSD | PDB | 1*150 | 150 | 150 | 0 | 0 | 0 | 0 |  | 150 | Under maint
| 48 | Sikalbaha 105 MW PP (Baraka Sikalbaha) |  | HFO | IPP | 6*17.5 | 105 | 105 | 92 | 105 | 105 | 105
| 49 | Hathazari 100 MW peaking PP |  | HFO | PDB | 11*8.9 | 98 | 98 | 0 | 0 | 0 | 0 |  | 98 | Engine problem
| 50 | Dohazari -Kalaish 100 MW Peaking |  | HFO | PDB | 6*17 | 102 | 102 | 0 | 51 | 0 | 51 | 51 |  | Fuel shortage
| 51 | Juldah 100 MW Unit-1 (Acorn) |  | HFO | QRPP | 8*13.45 | 100 | 100 | 78 | 85 | 80 | 85 |  | 20 | Engine problem
| 52 | Juldah 100 MW PP Unit-3 (Acorn) |  | HFO | IPP | 8*13.5 | 100 | 100 | 90 | 90 | 90 | 90 |  | 10 | Engine problem
| 53 | Barabkunda 22 MW PP (Regent) |  | Gas | SIPP, PDB | 8*2.90 | 22 | 22 | 22 | 22 | 22 | 22
| * | Malancha, Ctg. EPZ (United) |  | Gas |  | 5*8.73+3*9.34 |  | 0 | 3 | 20 | 5 | 20
| 54 | Chattogram 108 MW PP (ECPV) |  | HFO | IPP | 16*7 | 108 | 108 | 64 | 71 | 71 | 71 |  | 37 | Engine problem
| 55 | Kaptai 7 MW Solar PP |  | Solar | PDB | 7.4 MW | 7 | 7 | 1 | 0 | 5 | 0
| 56 | Anwara 300 MW PP (United) |  | HFO | IPP | 17*17+24 | 300 | 300 | 282 | 265 | 285 | 285 |  |  | Engine problem
| 57 | Jodiac Power |  | HFO | IPP | 3*18.55+1*3.6 | 54 | 54 | 35 | 54 | 54 | 54
| 58 | Karnaphuli Power Ltd. |  | HFO | IPP | 18.415*6+6.5 | 110 | 110 | 88 | 106 | 110 | 110
| 59 | Juldah unit-2 (Acorn) |  | HFO | IPP | 8*13.6 | 100 | 100 | 100 | 100 | 100 | 100
| 60 | Anlima Energy Ltd. |  | HFO | IPP | 6*21.2 | 116 | 116 | 90 | 90 | 110 | 110
|  | Chattogram area Total |  |  |  |  | 2442 | 2382 | 1156 | 1262 | 1261 | 1307 | 311 | 742
| 61 | Ashuganj TPP Unit- 3 |  | Gas | APSCL | 1*150 | 0 | 0 | 0 | 0 | 0 | 0 |  |  | Contract Expired
|  | Ashuganj TPP Unit- 4 |  | Gas | APSCL | 1*150 | 150 | 129 | 0 | 0 | 0 | 0 |  |  | Contract Expired
|  | Ashuganj TPP Unit- 5 |  | Gas | APSCL | 1*150 | 150 | 134 | 0 | 0 | 0 | 0 | 134 |  | Gas shortage
| 62 | Ashuganj 225 MW CCPP |  | Gas | APSCL | 1*142+1*75 | 221 | 221 | 172 | 207 | 210 | 210 | 36 |  | Gas shortage
| 63 | Ashuganj 450 MW CCPP(North) |  | Gas | APSCL | 1*360 | 360 | 360 | 0 | 0 | 0 | 0 | 360 |  | Gas shortage
| 64 | Ashuganj 450 MW CCPP(South) |  | Gas | APSCL | 1*360 | 360 | 360 | 310 | 330 | 300 | 330 | 30 |  | Gas shortage
| 65 | Ashuganj 50 MW PP |  | Gas | APSCL | 14*3.968 | 53 | 45 | 31 | 27 | 37 | 37 |  | 8 | Engine problem
| 66 | Ashuganj 55 MW PP (Precision) |  | Gas | RPP | 15*4 | 55 | 55 | 30 | 30 | 55 | 55
| 67 | Ashuganj 195MW PP (APSCL-United) |  | Gas | IPP | 20*9.73+1*16 | 195 | 195 | 8 | 8 | 8 | 8 | 187 |  | Gas shortage
| 68 | Ashuganj 51 MW PP (Midland) |  | Gas | IPP | 6*9.34 | 51 | 51 | 44 | 44 | 51 | 51
| 69 | Ashuganj 150MW PP (Midland) |  | HFO | IPP | 23*7.015 | 150 | 150 | 130 | 137 | 140 | 140 |  | 10 | Engine problem
| 70 | Titas 50 MW Peaking PP |  | HFO | PDB | 6*8.92 | 52 | 52 | 33 | 47 | 50 | 50
| 71 | Chandpur 150 MW CCPP |  | Gas | PDB | 1*106+1*57 | 163 | 163 | 0 | 0 | 0 | 0 |  | 163 | Machine problem.
| 72 | Chandpur 200MW (Desh energy) |  | HFO | IPP | 12*18.4 | 200 | 200 | 120 | 200 | 200 | 200
| 73 | Feni 22MW PP (Doreen) |  | Gas | SIPP, PDB | 8*2.90 | 22 | 22 | 13 | 19 | 22 | 22
| 74 | Feni 11 MW PP (Doreen) |  | Gas | SIPP, REB | 4*2.90 | 11 | 11 | 8 | 8 | 11 | 11
| ** | Impoprt (Tripura) |  |  | Imported power | 0 | 160 | 160 | 118 | 144 | 143 | 165
| 75 | Jangalia 33MW PP (Summit) |  | Gas | SIPP, PDB | 4*8.73 | 33 | 33 | 13 | 33 | 33 | 33
| 76 | Jangalia 52 MW PP (Lakdanavi) |  | HFO | IPP | 6*8.92 | 52 | 52 | 8 | 8 | 8 | 8 | 44 |  | Fuel shortage
| 77 | Cumilla 25 MW PP (Summit) |  | Gas | SIPP, PDB | 3*3.67+2*6.97 | 25 | 25 | 15 | 20 | 20 | 20
| 78 | Daudkandi 200 MW PP (B.Trac) |  | HSD | IPP | 154*1.4 | 200 | 200 | 172 | 200 | 150 | 200
| 79 | Feni Lanka Power |  | HFO | IPP | 7*18.415+1*9.78 | 114 | 114 | 0 | 17 | 17 | 17 | 114 |  | Fuel shortage
| 80 | Chowmuhani 113 MW |  | HFO | IPP | 12*9.78+2*3.1 | 113 | 113 | 8 | 94 | 50 | 94 |  |  | Fuel shortage
| 81 | Bhairob 54.5 MW |  | HFO | IPP | 3*18.2 | 54 | 54 | 35 | 35 | 35 | 35 |  | 19 | 33 kV feeder fault
| 82 | Chandpur 115(Doreen) |  | HFO | IPP | 4*18.5+2*22.5 | 115 | 115 | 95 | 100 | 100 | 100 |  | 15 | Engine problem
|  | Cumilla Area Total |  |  |  |  | 3059 | 3014 | 1363 | 1708 | 1640 | 1786 | 905 | 215
| 83 | RPCL 210MW CCPP |  | Gas | IPP | 4*35+1*70 | 210 | 202 | 74 | 144 | 100 | 110 | 92 |  | Gas shortage
| 84 | Tangail 22 MW PP (Doreen) |  | Gas | SIPP, PDB | 8*2.90 | 22 | 22 | 20 | 20 | 20 | 20
| 85 | Jamalpur 95 MW PP(Powerpac) |  | HFO | IPP | 12*8.924 | 95 | 8 | 0 | 0 | 0 | 0 |  | 8 | Under maint.
| 86 | Sarishabari 3 MW Solar Plant |  | Solar | IPP | 1*3 | 3 | 3 | 2 | 0 | 1.6 | 0
| 87 | Mymensingh 200 MW PP (United) |  | HFO | IPP | 9.78*21 | 200 | 200 | 176 | 188 | 190 | 200
| 88 | Jamalpur 115 MW PP (United) |  | HFO | IPP | 9.78*12 | 115 | 115 | 84 | 85 | 105 | 105 |  |  | Engine problem
| 89 | Sutiakhali 50 MW Solar PP |  | Solar | IPP | 50 | 50 | 50 | 43 | 0 | 50 | 0
| 90 | Tangail Palli Power Gen 22 MW |  | HFO | IPP | 4*6.7 | 22 | 22 | 18 | 24 | 22 | 22
|  | Mymensingh Area Total |  |  |  |  | 717 | 622 | 417 | 461 | 488.6 | 457 | 92 | 8
| 91 | Fenchugonj CCPP Phase-1 |  | Gas | PDB | 2*32+1*33 | 97 | 70 | 44 | 44 | 43 | 43 |  | 27 | Machine problem.
| 92 | Fenchugonj CCPP Phase-2 |  | Gas | PDB | 2*35+1*35 | 104 | 90 | 41 | 41 | 41 | 41 |  | 49 | Machine problem.
| 93 | Kushiara 163 MW CCPP (KP) |  | Gas | IPP | 1*109+1*54 | 163 | 163 | 110 | 110 | 110 | 110 |  | 53 | ST under maint
| 94 | Shajibazar 330 MW CCPP |  | Gas | PDB | 3*110 | 330 | 330 | 0 | 0 | 0 | 0 | 330 |  | Under maint.
| 95 | Fenchugonj 51 MW PP (Barakatullah) |  | Gas | RPP | 19*2.90 | 51 | 51 | 53 | 53 | 51 | 51
| 96 | Fenchuganj 44MW (Energyprima) |  | Gas | RPP | 12*3.3+5*2 | 50 | 50 | 44 | 47 | 44 | 44
| 97 | Hobiganj 11MW PP Cofidence-E |  | Gas | SIPP, REB | 4*2.90 | 11 | 11 | 11 | 11 | 11 | 11
| 98 | Shahjibazar GTPP Unit- 8 & 9 |  | Gas | PDB | 2*35 | 70 | 66 | 50 | 56 | 60 | 60
| 99 | Shahjibazar 86MW PP (Shahjibazar) |  | Gas | RPP | 32*2.90 | 86 | 86 | 75 | 78 | 81 | 81
| 100 | Shahjibazar 100 MW GTPP |  | Gas | PDB | 1*100 | 100 | 100 | 0 | 0 | 0 | 0 |  | 100 | Machine problem
| 101 | Sylhet 225 MW CCPP |  | Gas | PDB | 1*142+1*89 | 231 | 231 | 0 | 0 | 0 | 0 |  | 231 | Machine problem
| 102 | Sylhet 20 MW GTPP |  | Gas | PDB | 1*20 | 20 | 20 | 18 | 18 | 20 | 20
| 103 | Sylhet 50MW PP (EPL) |  | Gas | RPP | 27*2 | 50 | 50 | 38 | 41 | 40 | 40
| 104 | Shahjahanulla 25 MW PP |  | Gas | SIPP, REB | 3*9.34 | 25 | 25 | 16 | 16 | 24 | 24
| 105 | Bibiana-II 341 MW CCPP (Summit) |  | Gas | IPP | 1*222+1*119 | 341 | 341 | 300 | 295 | 310 | 341 |  |  | FGMO
| 106 | Bibiyana-III 400 MW CCPP |  | Gas | PDB | 400 MW | 400 | 400 | 403 | 402 | 400 | 400
| 107 | Sylhet 10MW PP (Desh) |  | Gas | RPP | 6*1.95 | 10 | 10 | 10 | 10 | 10 | 10
| 108 | Bibiyana South 400 MW |  | Gas | PDB | 400 MW | 383 | 383 | 398 | 400 | 400 | 400
|  | Sylhet Area Total |  |  |  |  | 2522 | 2477 | 1611 | 1622 | 1645 | 1676 | 330 | 460
| 109 | Bheramara GTPP Unit-3 |  | HSD | PDB | 1*20 | 20 | 16 | 0 | 0 | 0 | 0
| ** | Bheramara (HVDC ) |  | 0 | Imported power | 2*500 | 1000 | 1000 | 924 | 924 | 940 | 940
| 110 | Khulna 115 PP MW (KPCL-2) |  | HFO | QRPP | 7*17 | 115 | 115 | 92 | 93 | 115 | 115
| 111 | Faridpur 50 MW Peaking PP |  | HFO | PDB | 8*6.89 | 54 | 54 | 0 | 45 | 35 | 45 |  | 9 | Engine problem
| 112 | Khulna 225 MW CCPP |  | HSD | NWPGCL | 1*150+1*75 | 230 | 230 | 0 | 143 | 150 | 150
| 113 | Gopalganj 100 MW Peaking PP |  | HFO | PDB | 16*6.98 | 109 | 109 | 0 | 70 | 0 | 70 |  | 39 | Engine problem
| 114 | Bheramara 410 MW CCPP |  | Gas | NWPGCL | 1*278+1*132 | 410 | 410 | 180 | 180 | 220 | 220 | 190 |  | Gas shortage
|  | Noapara 40 MW PP (Khanjahan Ali) |  | HFO | QRPP | 5*8.5 | 40 | 40 | 32 | 32 | 40 | 40
| 115 | Noapara 100 MW PP (Bangla Trac) |  | HSD | IPP | 70*1.4 | 100 | 100 | 20 | 96 | 0 | 97
| 116 | Rupsha 105 MW PP (Orion rupsha) |  | HFO | IPP | 6*18.445 | 105 | 105 | 94 | 93 | 93 | 105
| 117 | Madhumati 100 MW PP |  | HFO | NWPGCL | 6*18 | 105 | 105 | 88 | 105 | 105 | 105
| 118 | Mongla Orion 100 MW Solar PP |  | Solar | IPP | 100 | 100 | 100 | 30 | 0 | 100 | 0
|  | Khulna Area Total |  |  |  |  | 2388 | 2384 | 1460 | 1781 | 1798 | 1887 | 190 | 48
| 119 | Barisal 110 MW PP (Summit ) |  | HFO | IPP | 7*17.076 | 110 | 110 | 16 | 48 | 48 | 48 |  |  | Rampal Transformar O/L
| 120 | Bhola 33 MW PP (Venture) |  | Gas | RPP | 1*34.50 | 40 | 40 | 13 | 33 | 20 | 33
| 121 | Bhola 225 MW CCPP |  | Gas | PDB | 2*63+1*68 | 194 | 194 | 79 | 81 | 88 | 88 | 106 |  | Gas shortage & GT-2 S/D
| 122 | Bhola 95 MW PP (Aggreko) |  | Gas | QRPP | 96*1.10 | 0 | 0 | 0 | 0 | 0 | 0 |  |  | Contract Expired |  | From 18-3-2022
| 123 | Payra 1320 MW |  | Coal | BCPCL | 2*622 | 1244 | 1244 | 960 | 1040 | 1050 | 1050
| 124 | Bhola Nutan Biddut BD LTD |  | Gas | IPP | 220 | 220 | 220 | 216 | 214 | 220 | 220
| 125 | United Payra Power Ltd. |  | HFO | IPP | 8*18.5+1*9.5 | 150 | 150 | 17 | 17 | 17 | 17
|  | Barisal Area Total |  |  |  |  | 1958 | 1958 | 1301 | 1433 | 1443 | 1456 | 106 | 0
| 126 | Baghabari 71 MW GTPP |  | Gas | PDB | 1*71 | 71 | 71 | 0 | 0 | 0 | 0 | 71 |  | Gas shortage
|  | Baghabari 100 MW GTPP |  | Gas | PDB | 1*100 | 100 | 100 | 0 | 0 | 0 | 0 | 100 |  | Gas shortage
| 127 | Baghabari 50 MW Peaking PP |  | HFO | PDB | 6*8.9 | 52 | 52 | 0 | 32 | 34 | 34 |  | 18 | Engine problem
| 128 | Bera 70 MW Peaking PP |  | HFO | PDB | 9*8.29 | 71 | 71 | 0 | 10 | 0 | 10 |  | 61 | Engine problem
| 129 | Amnura 50 MW PP(Sinha) |  | HFO | QRPP | 7*7.79 | 50 | 0 | 0 | 0 | 0 | 0 |  |  | Contract Expired
| 130 | Katakhali 50 MW PP (Northern) |  | HFO | QRPP | 6*8.9 | 50 | 50 | 25 | 34 | 34 | 34 |  | 7 | Engine problem
| 131 | Katakhali 50 MW Peaking PP |  | HFO | PDB | 6*8.7 | 50 | 50 | 24 | 32 | 32 | 32 |  | 18 | Engine problem
| 132 | Sirajgonj 225MW CCPP Unit-1 |  | Gas/HSD | NWPGCL | 1*150+1*75 | 210 | 210 | 179 | 194 | 180 | 200 | 10 |  | Gas shortage
| 133 | Sirajgonj 225MW CCPP Unit-2 |  | Gas/HSD | NWPGCL | 1*150+1*75 | 220 | 220 | 16 | 208 | 210 | 210 | 220 |  | HSD running
| 134 | Sirajgonj 225MW CCPP Unit-3 |  | Gas/HSD | NWPGCL | 1*141 | 220 | 220 | 0 | 0 | 0 | 0 | 220 |  | Gas shortage
| 135 | Sirajgonj 400 MW CCPP Unit-4 |  | Gas/HSD | SNWPGCL | 1*282+1*132 | 414 | 414 | 414 | 414 | 414 | 414
| 136 | Santahar 50 MW Peaking PP |  | HFO | PDB | 6*8.7 | 50 | 50 | 0 | 38 | 30 | 40 |  | 10 | Engine problem
| 137 | Bogra 22 MW PP (GBB) |  | Gas | RPP | 6*4 | 22 | 22 | 20 | 22 | 22 | 22
| 138 | Bogura 20 MW PP (Energyprima) |  | Gas | RPP | 5*3.3+5*2 | 20 | 0 | 0 | 0 | 0 | 0 |  |  | Contract Expired
| 139 | Ullapara 11 MW PP (Summit) |  | Gas | SIPP, REB | 4*2.90 | 11 | 11 | 11 | 11 | 11 | 11
| 140 | Natore 52 MW PP (Rajlanka) |  | HFO | IPP | 6*8.92 | 52 | 52 | 8 | 8 | 8 | 8
| 141 | Chapainawabganj 100 MW Peaking PP |  | HFO | PDB | 12*8.924 | 104 | 104 | 0 | 90 | 65 | 90 |  | 14 | Engine problem
| 142 | Baghabari 200 MW PP (Paramount) |  | HSD | IPP | 135*1.6 | 200 | 200 | 32 | 185 | 100 | 190 |  |  | Engine problem
| 143 | Bagura 113 MW PP (Confidence)-2 |  | HFO | IPP | 6*18.55+7.2 | 113 | 113 | 94 | 94 | 94 | 94 |  | 19 | Engine problem
| 144 | Confidence Power Bogura Unit-1 113 MW |  | HFO | IPP | 6*18.55 | 113 | 113 | 76 | 113 | 76 | 113
| 145 | Sirajgonj 6.55 MW Solar |  | Solar | NWPGCL | 1*6 | 6 | 6 | 3 | 0 | 6 | 0
|  | Rajshahi Area Total |  |  |  |  | 2199 | 2129 | 902 | 1485 | 1316 | 1502 | 621 | 147
| 146 | Barapukuria TPP Unit-1 |  | Coal | PDB | 1*125 | 125 | 85 | 0 | 0 | 0 | 0 | 85 |  | Coal Shortage
|  | Barapukuria TPP Unit-2 |  | Coal | PDB | 1*125 | 125 | 85 | 0 | 0 | 0 | 0 |  | 85 | Under maint.
| 147 | Barapukuria 275 MW TPP Unit-3 |  | Coal | PDB | 1*275 | 274 | 274 | 175 | 175 | 175 | 175 | 99 |  | Coal Shortage
| 148 | Rangpur 20 MW GTPP |  | HSD | PDB | 1*20 | 20 | 20 | 0 | 15 | 0 | 15
| 149 | Saidpur 20 MW GTPP |  | HSD | PDB | 1*20 | 20 | 20 | 0 | 8 | 0 | 10
| 150 | Rangpur 113 MW PP (Confidence) |  | HFO | IPP | 9*6.984+7*7.015+3.15*2 | 113 | 113 | 74 | 98 | 75 | 100 |  |  | Engine problem
| 151 | Sympa Solar Power 8MW |  | Solar | IPP | 8 MW | 8 | 8 | 4 | 0 | 8 | 0
| 152 | Energypac Power Venture Thakurgaon Ltd. |  | HFO | IPP | 115 | 115 | 115 | 52 | 72 | 72 | 72 |  | 43 | Engine problem
|  | Rangpur Area Total |  |  |  |  | 800 | 720 | 305 | 368 | 330 | 372 | 184 | 128
|  | Total |  |  |  |  | 22348 | 21584 | 12226 | 13985 | 13865.6 | 14376 | 3754 | 2636
|  | Usable load at Substation end after deducting Auxiliary use & Transmission loss | [6 empty] | 11758.5008 | 13450.24 | 13335.4056 | 13826.2889
| A. |  | 2022-06-08 | (Yesterday) |  |  |  |  | Wednesday
| 1 | Highest Generation : |  |  | 14038 | MW at | 23:00 | hrs | 11 Evening Peak Hour : | [5 empty] | 21:00 | hrs.
| 2 | Minimum Generation : |  |  | 10756 | MW at | 7:00 | hrs | 12 Max. Demand (Generation end) at evening peak hour : | [5 empty] | 13985 | MW
| 3 | Day peak Generation : |  |  | 12226 | MW at | 12:00 | hrs | 13 Max. Demand (Substation end) at evening peak hour : | [5 empty] | 13450.24 | MW
| 4 | Evening peak Generation : |  |  | 13985 | MW at | 21:00 | hrs | 14 Load Shed (Substation end) at evening peak hour : | [5 empty] | 0 | MW
| 5 | Total Energy Generation : |  | 303.2647 | MKWHr | By Solar | 0.90975 | MKWHr | 15. Area wise Demand (S/S end), Supply (S/S end) & | [5 empty] | 16. Hourly Load Shed during
|  | By Gas : | 133.5478 | MKWHr |  | By Oil: | 113.4287 | MKWHr | Load Shed (S/S end) at Evening peak hour in MW : | [5 empty] | Evening Peak hours :
|  | By Coal : | 29.3147 | MKWHr |  | By Hydro: | 0.81414 | MKWHr | Area | Demand | Supply |  | Loadshed |  | Time |  | Loadshed
| 6 | Generation Shortfall : |  | For Fuel Limitation = |  |  | 3754 | MW | Dhaka | 5190.34 | 5190.34 |  | 0
|  |  |  | For Plants S/D or M/C prob = |  |  | 2636 | MW | Chittagong | 1350.7 | 1350.7 |  | 0 |  | 18:00 |  | 0
|  |  |  | Total = |  |  | 6390 | MW | Khulna | 1629.2 | 1629.2 |  | 0 |  | 18:30 |  | 0
| 7 | Total Gas Supplied : |  |  | 987.04 | MMCFD |  |  | Rajshahi | 1330 | 1330 |  | 0 |  | 19:00 |  | 0
| 8 | Fuel Cost : | i) Gas : | Taka | 151993837.522 | ii) Oil : | Taka | 1595731942.65 | Comilla | 1224 | 1224 |  | 0 |  | 19:30 |  | 0
|  |  | iii) Coal : |  | 248207567 | Total | Taka | 1995933347.172 | Mymensingh | 1016 | 1016 |  | 0 |  | 20:00 |  | 0
| 9 | Power flow through E-W Interconnectors : |  | Taka |  | i) Energy | 0.084 | MKWHr. | Sylhet | 520 | 520 |  | 0 |  | 21:00 |  | 0
|  | ii) During Peak Demand : |  |  | 640 | MW (E to W) at | 21:00 | hrs | Barisal | 425 | 425 |  | 0 |  | 22:00 |  | 0
|  | iii) Maximum : |  |  | -8 | MW at | 1:00 | hrs | Rangpur | 765 | 765 |  | 0 |  | 23:00 |  | 0
| 10 | Maximum Temperature in Dhaka was |  |  |  | 35.7° C |  |  | Total | 13450.24 | 13450.24 |  | 0
| B. |  | 2022-06-09 | (Today) |  |  |  | Thursday |  |  | Probable max. temperature in Dhaka |  |  | 35.5° C
Forecast
| 1 | Maximum Demand* Evening (Generation end) |  |  |  | 13500 | MW |  | 6 Total Load Shed forecast (Substation end) : |  |  |  |  | 0 | MW
| 2 | Maximum Generation (Generation end) |  |  |  | 14376 | MW |  | 7 Area wise Load Shed forecast (Substation end) :
| 3 | Maximum Demand* Day (Generation end) |  |  |  | 11000 | MW
| 4 | Reserve(Generation end) |  |  |  | 876 | MW |  | Dhaka | Chittagong | Khulna | Rajshahi | Comilla | Mymensingh | Sylhet | Barisal | Rangpur
| 5 | Total Energy Generation |  |  |  | 291.6422 | MKWHr |  | MW | MW | MW | MW | MW | MW | MW | MW | MW
| 6 | Actual Minimum Generation up to 8:00 hrs. |  |  |  | 10338 | MW at | 8:00 | 0 | 0 | 0 | 0 | 0 | 0 | 0 | 0 | 0
| * Import Through HVDC C/B Interconnector : |  |  |  |  | i) Energy | 22.3091 | MKWHr. | ii) HVDC Flow at Peak Time |  | 924 | MW at | 21:00 | hrs.
| * Import Through Comilla C/B Interconnector : |  |  |  |  | i) Energy | 2.9405 | MKWHr. | iii) Maximum HVDC Flow : |  | 925 | MW at | 10:00 | hrs.
*Cost for HVDC, Tripura & Solar energy is not usually included in the total fuel cost.
| Water Level of Kaptai Lake at 06:00 hr (ft): |  |  |  |  | (a) Yesterday : | 71.84 |  | (b) Today: | 71.72 |  | (c) Rule Curve: |  | 78.08
.
[5 empty] | Sub Divisional Engineer | [6 empty] | Executive Engineer
[5 empty] | Network Operation Division | [6 empty] | Network Operation Division

## YesterdayGen
2022-06-08
Plant Name | Ghorasal TPP (Unit-1&2) | Ghorasal Repowered CCPP:Unit-3 (GT | Ghorasal Repowered CCPP Unit-4 | Ghorasal TPP Unit-5 | Ghorasal 365 MW CCPP Unit-7 | Ghorashal 108MW PP (Regent) | Ghorashal 78.5 MW PP(MAX) | Haripur 412 MW CCPP | Haripur 360MW CCPP(HPL) | Plant Removed | Haripur GTPP | Meghnaghat 450 MW CCPP(MPL) | Meghnaghat CCPP(Summit) | Meghnaghat 100 MW(IEL) | Madanganj 102 PP(Summit) | Madanganj-55 MW PP(Summit) | Siddhirganj 335 MW CCPP | 210 MW Siddhirgonj TPP | Siddhirgonj 2*120 MW GTPP | Siddhirganj 100 PP(Dutch Bangla) | Gagnagar 102 MW PP (Digital Power) | Kodda 150MW PP | Keraniganj 100 MW PP (Powerpac) | Bosila 108MW PP(CLC) | Pagla (DPA ) | Katpotti 52 MW PP (Sinha) | Kamalaghat 54 MW PP(Banco Energy) | Manikganj 55 MW PP (Northern) | Nababganj 55 MW PP (Southern power ) | Narshingdi 22 MW PP (Doreen) | Summit Ashulia | Summit Madhabdi | Maona 33 MW PP(Summit) | Rupganj 33 MW PP(Summit) | Gazipur 52 MW PP | Tongi 80 MW GTPP | Karnaphuli Hydro PP Unit-1, 2 & 3 | Karnaphuli Hydro PP Unit-4 & 5 | Chattogram TPP-1 | Chattogram TPP-2 | Raozan 25 MW PP | Sikalbaha 225MW CCPP (Gas) | Sikalbaha 225MW CCPP(Oil) | Sikalbaha 150MW GTPP | Sikalbaha 150MW GTPP(Oil) | Plant Removed | Tangail Palli Power Gen 22 MW | Hathazari 100 MW peaking PP | Dohazari -Kalaish 100 MW Peaking | Juldah 100 MW Unit-1 (Acorn) | Chattogram 108 MW PP (ECPV) | Patenga 50MW PP (Baraka) | Barabkunda 22 MW PP (Regent) | Malancha, Ctg. EPZ (United) | Ashuganj TPP Unit- 3 | Ashuganj TPP Unit- 4 | Ashuganj TPP Unit- 5 | Ashuganj 450 MW CCPP(North) | Ashuganj 450 MW CCPP(South) | Ashuganj 225 MW CCPP | Ashuganj 195MW PP (APSCL-United) | Chandpur 150 MW CCPP | Ashuganj 50 MW PP | Ashuganj 55 MW PP (Precision) | Ashuganj 53MW PP (United) | Ashuganj 51 MW PP (Midland) | B.Baria (Aggreko) 85MW | Titas 50 MW Peaking PP | Jangalia 52 MW PP (Lakdanavi) | Feni 22MW PP (Doreen) | Feni 11 MW PP (Doreen) | Jangalia 33MW PP (Summit) | Cumilla 25 MW PP (Summit) | Impoprt (Tripura) | RPCL 210MW CCPP | Jamalpur 95 MW PP(Powerpac) | Tangail 22 MW PP (Doreen) | Sarishabari 3 MW Solar Plant | Fenchugonj CCPP Phase-1 | Fenchugonj CCPP Phase-2 | Fenchugonj 51 MW PP (Barakatullah) | Fenchuganj 44MW (Energyprima) | Kushiara 163 MW CCPP (KP) | Shajibazar 330 MW CCPP | Shahjibazar GTPP Unit- 8 & 9 | Shahjibazar 86MW PP (Shahjibazar) | Shahjibazar 50MW PP (EPL) | Sylhet 225 MW CCPP | Sylhet 20 MW GTPP | Sylhet 50MW PP (EPL) | Sylhet 10MW PP (Desh) | Bibiana-II 341 MW CCPP (Summit) | Shahjahanulla 25 MW PP | Hobiganj 11MW PP Cofidence-E | Daudkandi 200 MW PP (B.Trac) | Kodda 300 MW PP Unit-2 (Summit) | Keranigonj 300 MW PP (APR) | Bramhangoan 100 MW PP (Aggreko) | Mymensingh 200 MW PP (United) | Aurahati 100MW PP (Aggreko) | Kodda 149 MW PP Unit-1 (Summit) | Teknaf 20MW PP (Solartech) | Juldah 100 MW PP Unit-3 (Acorn) | Chandpur 200MW (Desh energy) | Ashuganj 150MW PP (Midland) | Bibiyana-III 400 MW CCPP | Jamalpur 115 MW PP (United) | Gazipur 100 MW PP | Sikalbaha 105 MW PP (Baraka Sikalbaha) | Kaptai 7 MW Solar PP | Anwara 300 MW PP (United) | Jodiac Power | Karnaphuli Power Ltd. | Feni Lanka Power | Chowmuhani 113 MW | Juldah unit-2 (Acorn) | Bibiyana South 400 MW | Meghnaghat 104 MW PP (OPCL) | Sutiakhali 50 MW Solar PP | Manikgonj 162MW PP(MPGL) | Anlima Energy Ltd. | Shahjibazar 100 MW GTPP | Bhairob 54.5 MW | Spectra Solar Plant Ltd. | Chandpur 115(Doreen) | Kanchan Purbachal Power Generation Ltd. | EasternBlank | Bheramara (HVDC ) | Bheramara GTPP Unit-3 | Bheramara 410 MW CCPP | Khulna 115 MW PP (KPCL-1 & 3) | Khulna 115 PP MW (KPCL-2) | Khulna 225 MW CCPP | Khulna 60MW | Khulna (Aggreeco) 55MW | Faridpur 50 MW Peaking PP | Gopalganj 100 MW Peaking PP | Noapara 40 MW PP (Khanjahan Ali) | Bhola 225 MW CCPP | Bhola 33 MW PP (Venture) | Barisal 110 MW PP (Summit ) | Barisal GT PP Unit-1& 2 | Baghabari 100 MW GTPP | Baghabari 71 MW GTPP | Baghabari 50 MW Peaking PP | Bera 70 MW Peaking PP | Chapainawabganj 100 MW Peaking PP | Amnura 50 MW PP(Sinha) | Katakhali 50 MW PP (Northern) | Katakhali 50 MW Peaking PP | Natore 52 MW PP (Rajlanka) | Santahar 50 MW Peaking PP | Bogra 22 MW PP (GBB) | Bogura 20 MW PP (Energyprima) | Ullapara 11 MW PP (Summit) | Barapukuria TPP Unit-1 | Barapukuria TPP Unit-2 | Barapukuria 275 MW TPP Unit-3 | Rangpur 20 MW GTPP | Saidpur 20 MW GTPP | Sirajgonj 225MW CCPP Unit-1 (Gas) | Sirajgonj 225MW CCPP Unit-1(Oil) | Sirajgonj 225 MW CCPP Unit-2 (Gas) | Sirajgonj 225 MW CCPP Unit-2 (Oil) | Bhola 95 MW PP (Aggreko) | Noapara 100 MW PP (Bangla Trac) | Sirajgonj 225MW CCPP Unit-3 (Gas) | Sirajgonj 225MW CCPP Unit-3 (Oil) | Sirajgonj 400 MW CCPP Unit-4 | Rupsha 105 MW PP (Orion rupsha) | Baghabari 200 MW PP (Paramount) | Bagura 113 MW PP (Confidence)-2 | Madhumati 100 MW PP | Rangpur 113 MW PP (Confidence) | Sirajgonj 400MW CCPP Unit-4 (Oil) | Sympa Solar Power 8MW | Confidence Power Bogura Unit-1 113 MW | Payra 1320 MW | Bhola Nutan Biddut BD LTD (GAS) | Bhola Nutan Biddut BD LTD (OIL) | United Payra Power Ltd. | Sirajgonj 6.55 MW Solar | Mongla Orion 100 MW Solar PP | Energypac Power Venture Thakurgaon Ltd. | WesternBlank | Eastern Grid Total | Western Grid Total | Total (MW) | Gas (Public) | HVDC | Gas (Private) | HSD (Private) | HFO (Private) | Coal | Hydro | HSD (Public) | HFO (Public) | Tripura | Solar | Shortage | Water Level
1:00 | 0 | 0 | 0 | 180 | 280 | 91 | 0 | 324 | 310 |  | 0 | 225 | 150 | 90 | 94 | 55 | 0 | 0 | 0 | 89 | 85 | 150 | 0 | 0 | 0 | 0 | 54 | 35 | 55 | 22 | 25 | 25 | 25 | 10 | 50 | 0 | 35 | 0 | 100 | 0 | 17 | 0 | 0 | 0 | 0 |  | 23 | 0 | 0 | 80 | 72 | 39 | 22 | 22 | 0 | 0 | 0 | 0 | 300 | 178 | 8 | 90 | 38 | 56 | 0 | 51 | 0 | 41 | 8 | 13 | 8 | 33 | 15 | 116 | 134 | 0 | 20 | 0 | 44 | 41 | 11 | 10 | 110 | 0 | 61 | 81 | 0 | 166 | 19 | 6 | 10 | 270 | 16 | 11 | 100 | 250 | 156 | 98 | 189 | 97 | 149 | 0 | 90 | 200 | 133 | 401 | 95 | 105 | 87 | 0 | 284 | 54 | 101 | 0 | 8 | 100 | 400 | 86 | 0 | 162 | 108 | 0 | 35 | 0 | 99 | 55 |  | 919 | 0 | 180 | 0 | 94 | 0 | 0 | 0 | 28 | 68 | 40 | 84 | 34 | 48 | 0 | 0 | 0 | 16 | 15 | 90 | 0 | 34 | 24 | 52 | 37 | 22 | 0 | 11 | 0 | 0 | 175 | 0 | 0 | 185 | 0 | 0 | 0 | 0 | 0 | 0 | 0 | 404 | 94 | 0 | 94 | 105 | 74 | 0 | 0 | 76 | 1060 | 218 | 0 | 17 | 0 | 0 | 72 |  | 8441 | 4370 | 12811 | 3461 | 919 | 2089 | 451 | 4036 | 1235 | 35 | 0 | 469 | 116 | 0 | 0 | 71.89
2:00 | 0 | 0 | 0 | 180 | 280 | 91 | 0 | 346 | 323 |  | 0 | 225 | 140 | 91 | 95 | 55 | 0 | 0 | 0 | 89 | 85 | 150 | 0 | 0 | 0 | 0 | 54 | 35 | 55 | 22 | 25 | 25 | 25 | 10 | 50 | 0 | 35 | 0 | 100 | 0 | 25 | 0 | 0 | 0 | 0 |  | 23 | 0 | 0 | 80 | 73 | 43 | 22 | 35 | 0 | 0 | 0 | 0 | 300 | 178 | 8 | 0 | 38 | 55 | 0 | 51 | 0 | 41 | 8 | 13 | 8 | 33 | 15 | 112 | 134 | 0 | 20 | 0 | 44 | 41 | 11 | 10 | 110 | 0 | 61 | 81 | 0 | 166 | 19 | 6 | 10 | 290 | 16 | 11 | 0 | 250 | 21 | 98 | 189 | 51 | 149 | 0 | 90 | 200 | 137 | 400 | 95 | 105 | 87 | 0 | 284 | 54 | 104 | 0 | 8 | 100 | 400 | 78 | 0 | 162 | 108 | 0 | 35 | 0 | 99 | 55 |  | 920 | 0 | 185 | 0 | 94 | 0 | 0 | 0 | 28 | 68 | 40 | 85 | 33 | 48 | 0 | 0 | 0 | 16 | 14 | 90 | 0 | 34 | 24 | 52 | 37 | 22 | 0 | 11 | 0 | 0 | 175 | 0 | 0 | 186 | 0 | 0 | 0 | 0 | 0 | 0 | 0 | 405 | 94 | 0 | 94 | 105 | 74 | 0 | 0 | 76 | 1040 | 218 | 0 | 17 | 0 | 0 | 72 |  | 8136 | 4357 | 12493 | 3399 | 920 | 2124 | 170 | 4050 | 1215 | 35 | 0 | 468 | 112 | 0 | 0 | 71.88
3:00 | 0 | 0 | 0 | 180 | 280 | 91 | 0 | 365 | 335 |  | 0 | 225 | 145 | 90 | 95 | 55 | 0 | 0 | 0 | 89 | 85 | 48 | 0 | 0 | 0 | 0 | 54 | 35 | 55 | 22 | 25 | 25 | 25 | 14 | 24 | 0 | 35 | 0 | 100 | 0 | 25 | 0 | 0 | 0 | 0 |  | 24 | 0 | 0 | 80 | 73 | 43 | 22 | 38 | 0 | 0 | 0 | 0 | 300 | 184 | 8 | 0 | 38 | 55 | 0 | 51 | 0 | 41 | 8 | 13 | 8 | 33 | 15 | 110 | 131 | 0 | 20 | 0 | 44 | 41 | 11 | 10 | 110 | 0 | 62 | 81 | 0 | 166 | 18 | 6 | 10 | 280 | 16 | 11 | 0 | 265 | 0 | 0 | 189 | 0 | 149 | 0 | 90 | 128 | 133 | 401 | 95 | 105 | 87 | 0 | 284 | 54 | 110 | 0 | 8 | 100 | 400 | 90 | 0 | 162 | 108 | 0 | 35 | 0 | 99 | 55 |  | 919 | 0 | 190 | 0 | 94 | 0 | 0 | 0 | 4 | 0 | 40 | 85 | 32 | 48 | 0 | 0 | 0 | 16 | 0 | 90 | 0 | 8 | 6 | 52 | 0 | 22 | 0 | 11 | 0 | 0 | 175 | 0 | 0 | 190 | 0 | 0 | 0 | 0 | 0 | 0 | 0 | 416 | 94 | 0 | 94 | 105 | 74 | 0 | 0 | 76 | 960 | 218 | 0 | 17 | 0 | 0 | 72 |  | 7830 | 4108 | 11938 | 3435 | 919 | 2144 | 0 | 3955 | 1135 | 35 | 0 | 205 | 110 | 0 | 0 | 71.87
4:00 | 0 | 0 | 0 | 180 | 280 | 92 | 0 | 383 | 335 |  | 0 | 225 | 145 | 90 | 95 | 55 | 0 | 0 | 0 | 90 | 85 | 16 | 0 | 0 | 0 | 0 | 54 | 35 | 55 | 22 | 25 | 25 | 25 | 14 | 24 | 0 | 35 | 0 | 100 | 0 | 25 | 0 | 0 | 0 | 0 |  | 24 | 0 | 0 | 70 | 73 | 43 | 22 | 38 | 0 | 0 | 0 | 0 | 300 | 186 | 8 | 0 | 35 | 55 | 0 | 51 | 0 | 41 | 8 | 10 | 8 | 33 | 15 | 110 | 130 | 0 | 20 | 0 | 43 | 41 | 11 | 10 | 110 | 0 | 62 | 81 | 0 | 160 | 19 | 6 | 10 | 305 | 16 | 11 | 0 | 275 | 0 | 0 | 190 | 0 | 149 | 0 | 90 | 120 | 142 | 401 | 95 | 70 | 87 | 0 | 284 | 54 | 110 | 0 | 8 | 100 | 400 | 91 | 0 | 162 | 108 | 0 | 35 | 0 | 99 | 55 |  | 923 | 0 | 185 | 0 | 94 | 0 | 0 | 0 | 0 | 0 | 40 | 85 | 31 | 32 | 0 | 0 | 0 | 0 | 0 | 0 | 0 | 0 | 0 | 52 | 0 | 22 | 0 | 11 | 0 | 0 | 175 | 0 | 0 | 190 | 0 | 0 | 0 | 0 | 0 | 0 | 0 | 419 | 94 | 0 | 94 | 93 | 74 | 0 | 0 | 76 | 960 | 217 | 0 | 17 | 0 | 0 | 72 |  | 7800 | 3956 | 11756 | 3437 | 923 | 2171 | 0 | 3888 | 1135 | 35 | 0 | 57 | 110 | 0 | 0 | 71.86
5:00 | 0 | 0 | 0 | 180 | 280 | 92 | 0 | 396 | 332 |  | 0 | 225 | 146 | 90 | 95 | 55 | 0 | 0 | 0 | 90 | 58 | 0 | 0 | 0 | 0 | 0 | 54 | 35 | 55 | 22 | 25 | 25 | 25 | 14 | 24 | 0 | 35 | 0 | 100 | 0 | 25 | 0 | 0 | 0 | 0 |  | 24 | 0 | 0 | 70 | 58 | 43 | 22 | 38 | 0 | 0 | 0 | 0 | 300 | 192 | 8 | 0 | 35 | 56 | 0 | 51 | 0 | 41 | 8 | 10 | 8 | 33 | 15 | 108 | 132 | 0 | 20 | 0 | 44 | 41 | 11 | 10 | 110 | 0 | 62 | 81 | 0 | 146 | 19 | 6 | 10 | 300 | 16 | 11 | 0 | 275 | 0 | 0 | 190 | 0 | 134 | 0 | 90 | 120 | 140 | 400 | 95 | 34 | 102 | 0 | 284 | 38 | 110 | 0 | 8 | 100 | 400 | 91 | 0 | 162 | 108 | 0 | 35 | 0 | 97 | 55 |  | 923 | 0 | 185 | 0 | 94 | 0 | 0 | 0 | 0 | 0 | 40 | 84 | 31 | 32 | 0 | 0 | 0 | 0 | 0 | 0 | 0 | 0 | 0 | 43 | 0 | 22 | 0 | 11 | 0 | 0 | 176 | 0 | 0 | 197 | 0 | 0 | 0 | 0 | 0 | 0 | 0 | 418 | 94 | 0 | 94 | 67 | 74 | 0 | 0 | 76 | 920 | 217 | 0 | 17 | 0 | 0 | 72 |  | 7685 | 3887 | 11572 | 3450 | 923 | 2164 | 0 | 3755 | 1096 | 35 | 0 | 41 | 108 | 0 | 0 | 71.85
6:00 | 0 | 0 | 0 | 180 | 280 | 92 | 0 | 396 | 300 |  | 0 | 225 | 150 | 91 | 85 | 55 | 0 | 0 | 0 | 86 | 40 | 0 | 0 | 0 | 0 | 0 | 54 | 35 | 55 | 22 | 25 | 25 | 25 | 14 | 24 | 0 | 35 | 0 | 100 | 0 | 0 | 0 | 0 | 0 | 0 |  | 18 | 0 | 0 | 70 | 0 | 43 | 22 | 32 | 0 | 0 | 0 | 0 | 300 | 192 | 8 | 0 | 35 | 56 | 0 | 51 | 0 | 24 | 8 | 11 | 8 | 33 | 15 | 90 | 132 | 0 | 20 | 0 | 44 | 41 | 11 | 10 | 110 | 0 | 62 | 81 | 0 | 146 | 19 | 6 | 10 | 280 | 16 | 11 | 0 | 281 | 0 | 0 | 200 | 0 | 132 | 1 | 90 | 120 | 132 | 362 | 45 | 34 | 105 | 0 | 195 | 54 | 104 | 0 | 8 | 100 | 380 | 91 | 1 | 150 | 99 | 0 | 35 | 0 | 96 | 55 |  | 923 | 0 | 185 | 0 | 94 | 0 | 0 | 0 | 0 | 0 | 40 | 86 | 27 | 16 | 0 | 0 | 0 | 0 | 0 | 0 | 0 | 0 | 0 | 43 | 0 | 22 | 0 | 11 | 0 | 0 | 175 | 0 | 0 | 160 | 0 | 0 | 0 | 0 | 0 | 0 | 0 | 360 | 35 | 0 | 94 | 32 | 74 | 0 | 0 | 76 | 850 | 217 | 0 | 17 | 0 | 5 | 72 |  | 7279 | 3614 | 10893 | 3358 | 923 | 2048 | 0 | 3383 | 1025 | 35 | 0 | 24 | 90 | 7 | 0 | 71.84
7:00 | 0 | 0 | 0 | 180 | 280 | 95 | 0 | 397 | 300 |  | 0 | 225 | 150 | 85 | 91 | 55 | 0 | 0 | 0 | 60 | 40 | 0 | 0 | 0 | 0 | 0 | 54 | 35 | 55 | 22 | 25 | 24 | 25 | 14 | 24 | 0 | 35 | 0 | 100 | 0 | 0 | 0 | 0 | 0 | 0 |  | 18 | 0 | 0 | 70 | 0 | 43 | 22 | 30 | 0 | 0 | 0 | 0 | 300 | 185 | 8 | 0 | 37 | 56 | 0 | 51 | 0 | 0 | 8 | 11 | 8 | 33 | 15 | 100 | 104 | 0 | 20 | 0 | 44 | 41 | 11 | 10 | 110 | 0 | 61 | 81 | 0 | 146 | 19 | 6 | 10 | 300 | 16 | 11 | 0 | 281 | 0 | 0 | 189 | 0 | 116 | 6 | 90 | 120 | 132 | 371 | 45 | 34 | 105 | 0 | 195 | 54 | 110 | 0 | 8 | 100 | 360 | 91 | 3 | 108 | 90 | 0 | 35 | 0 | 99 | 55 |  | 922 | 0 | 200 | 0 | 94 | 0 | 0 | 0 | 0 | 0 | 32 | 82 | 23 | 16 | 0 | 0 | 0 | 0 | 0 | 0 | 0 | 0 | 0 | 43 | 0 | 22 | 0 | 11 | 0 | 0 | 175 | 0 | 0 | 160 | 0 | 0 | 0 | 0 | 0 | 0 | 0 | 360 | 35 | 0 | 94 | 32 | 74 | 0 | 0 | 76 | 860 | 186 | 0 | 17 | 0 | 17 | 72 |  | 7153 | 3603 | 10756 | 3324 | 922 | 2034 | 0 | 3280 | 1035 | 35 | 0 | 0 | 100 | 26 | 0 | 71.83
8:00 | 0 | 0 | 0 | 180 | 280 | 95 | 0 | 398 | 300 |  | 0 | 225 | 148 | 90 | 94 | 55 | 0 | 0 | 0 | 80 | 68 | 0 | 0 | 0 | 0 | 0 | 54 | 35 | 55 | 22 | 25 | 5 | 25 | 14 | 40 | 0 | 35 | 0 | 100 | 0 | 0 | 0 | 0 | 0 | 0 |  | 18 | 0 | 0 | 70 | 0 | 43 | 22 | 9 | 0 | 0 | 0 | 0 | 300 | 178 | 8 | 0 | 37 | 55 | 0 | 51 | 0 | 0 | 8 | 13 | 8 | 25 | 15 | 110 | 108 | 0 | 20 | 0 | 43 | 41 | 25 | 40 | 110 | 0 | 62 | 78 | 0 | 0 | 19 | 25 | 10 | 280 | 16 | 11 | 0 | 285 | 0 | 0 | 200 | 0 | 133 | 4 | 90 | 120 | 128 | 370 | 45 | 70 | 105 | 1 | 194 | 54 | 110 | 0 | 8 | 100 | 360 | 82 | 12 | 162 | 90 | 0 | 35 | 0 | 95 | 55 |  | 924 | 0 | 200 | 0 | 94 | 0 | 0 | 0 | 0 | 0 | 32 | 83 | 20 | 16 | 0 | 0 | 0 | 0 | 0 | 0 | 0 | 0 | 0 | 43 | 0 | 22 | 0 | 11 | 0 | 0 | 175 | 0 | 0 | 190 | 0 | 0 | 0 | 0 | 0 | 0 | 0 | 368 | 57 | 0 | 94 | 67 | 74 | 0 | 1 | 76 | 850 | 186 | 0 | 17 | 1 | 33 | 72 |  | 7189 | 3706 | 10895 | 3181 | 924 | 2055 | 0 | 3513 | 1025 | 35 | 0 | 0 | 110 | 52 | 0 | 71.82
9:00 | 0 | 0 | 0 | 180 | 270 | 92 | 0 | 399 | 312 |  | 0 | 225 | 145 | 90 | 95 | 55 | 0 | 0 | 0 | 89 | 85 | 0 | 0 | 0 | 0 | 0 | 54 | 35 | 55 | 22 | 25 | 18 | 25 | 14 | 49 | 0 | 35 | 0 | 100 | 0 | 0 | 0 | 0 | 0 | 0 |  | 18 | 0 | 0 | 70 | 0 | 43 | 22 | 4 | 0 | 0 | 0 | 0 | 300 | 172 | 8 | 0 | 33 | 56 | 0 | 44 | 0 | 0 | 8 | 13 | 8 | 25 | 15 | 112 | 74 | 0 | 20 | 1 | 44 | 41 | 51 | 44 | 110 | 0 | 60 | 75 | 0 | 0 | 18 | 29 | 10 | 300 | 16 | 11 | 0 | 296 | 0 | 0 | 188 | 0 | 125 | 7 | 90 | 120 | 137 | 401 | 91 | 0 | 105 | 2 | 214 | 54 | 110 | 0 | 8 | 100 | 391 | 90 | 19 | 162 | 90 | 0 | 35 | 0 | 99 | 55 |  | 924 | 0 | 190 | 0 | 77 | 0 | 0 | 0 | 0 | 0 | 32 | 79 | 21 | 16 | 0 | 0 | 0 | 0 | 0 | 0 | 0 | 0 | 0 | 52 | 0 | 21 | 0 | 11 | 0 | 0 | 175 | 0 | 0 | 205 | 0 | 0 | 0 | 0 | 0 | 0 | 0 | 414 | 85 | 0 | 94 | 67 | 74 | 0 | 2 | 76 | 870 | 210 | 0 | 17 | 3 | 53 | 72 |  | 7313 | 3840 | 11153 | 3202 | 924 | 2171 | 0 | 3577 | 1045 | 35 | 0 | 0 | 112 | 87 | 0 | 71.81
10:00 | 0 | 0 | 0 | 180 | 270 | 91 | 0 | 400 | 341 |  | 0 | 225 | 135 | 88 | 95 | 45 | 0 | 0 | 0 | 89 | 85 | 90 | 0 | 0 | 0 | 0 | 54 | 35 | 55 | 22 | 25 | 24 | 25 | 14 | 49 | 0 | 35 | 0 | 100 | 0 | 17 | 0 | 0 | 0 | 0 |  | 18 | 0 | 0 | 70 | 47 | 43 | 22 | 3 | 0 | 0 | 0 | 0 | 300 | 181 | 8 | 0 | 33 | 55 | 0 | 44 | 0 | 16 | 8 | 13 | 8 | 25 | 15 | 118 | 86 | 0 | 20 | 1 | 44 | 41 | 53 | 50 | 110 | 0 | 61 | 75 | 0 | 0 | 18 | 33 | 10 | 315 | 16 | 11 | 0 | 293 | 78 | 50 | 189 | 50 | 133 | 18 | 90 | 120 | 135 | 401 | 95 | 105 | 105 | 2 | 278 | 54 | 106 | 0 | 8 | 100 | 400 | 90 | 18 | 162 | 90 | 0 | 9 | 0 | 98 | 55 |  | 925 | 0 | 190 | 0 | 77 | 0 | 0 | 0 | 0 | 0 | 32 | 81 | 11 | 16 | 0 | 0 | 0 | 0 | 0 | 0 | 0 | 25 | 0 | 52 | 0 | 21 | 0 | 11 | 0 | 0 | 175 | 0 | 0 | 160 | 0 | 0 | 0 | 0 | 0 | 0 | 0 | 414 | 94 | 0 | 94 | 89 | 74 | 0 | 3 | 76 | 930 | 215 | 0 | 17 | 4 | 73 | 52 |  | 7892 | 3911 | 11803 | 3197 | 925 | 2209 | 178 | 3811 | 1105 | 35 | 0 | 106 | 118 | 119 | 0 | 71.81
11:00 | 0 | 0 | 0 | 180 | 270 | 92 | 0 | 400 | 341 |  | 0 | 225 | 135 | 84 | 94 | 40 | 0 | 0 | 0 | 89 | 85 | 150 | 0 | 0 | 0 | 0 | 54 | 35 | 55 | 22 | 25 | 24 | 25 | 14 | 49 | 0 | 35 | 0 | 100 | 0 | 25 | 0 | 0 | 0 | 0 |  | 18 | 0 | 0 | 70 | 64 | 43 | 22 | 3 | 0 | 0 | 0 | 0 | 300 | 183 | 8 | 0 | 31 | 51 | 0 | 44 | 0 | 25 | 8 | 16 | 5 | 19 | 15 | 118 | 83 | 0 | 20 | 2 | 44 | 41 | 53 | 50 | 110 | 0 | 50 | 75 | 0 | 0 | 18 | 39 | 10 | 290 | 16 | 11 | 30 | 293 | 154 | 95 | 177 | 87 | 132 | 13 | 90 | 120 | 133 | 402 | 94 | 105 | 105 | 3 | 278 | 35 | 100 | 0 | 8 | 100 | 400 | 90 | 12 | 162 | 90 | 0 | 35 | 0 | 85 | 55 |  | 924 | 0 | 185 | 0 | 92 | 0 | 0 | 0 | 0 | 0 | 32 | 81 | 11 | 16 | 0 | 0 | 0 | 0 | 0 | 0 | 0 | 25 | 11 | 52 | 0 | 20 | 0 | 11 | 0 | 0 | 175 | 0 | 0 | 160 | 0 | 1 | 0 | 0 | 0 | 0 | 0 | 414 | 94 | 0 | 94 | 105 | 74 | 0 | 4 | 76 | 930 | 212 | 0 | 17 | 4 | 82 | 52 |  | 8086 | 3954 | 12040 | 3174 | 924 | 2183 | 366 | 3829 | 1105 | 35 | 0 | 186 | 118 | 120 | 0 | 71.8
12:00 | 0 | 0 | 0 | 180 | 250 | 92 | 0 | 400 | 338 |  | 0 | 225 | 145 | 83 | 85 | 40 | 0 | 0 | 0 | 89 | 85 | 150 | 0 | 0 | 0 | 0 | 54 | 35 | 35 | 0 | 25 | 24 | 25 | 7 | 41 | 0 | 35 | 0 | 100 | 0 | 25 | 0 | 0 | 0 | 0 |  | 18 | 0 | 0 | 78 | 64 | 43 | 22 | 3 | 0 | 0 | 0 | 0 | 310 | 172 | 8 | 0 | 31 | 30 | 0 | 44 | 0 | 33 | 8 | 13 | 8 | 13 | 15 | 118 | 74 | 0 | 20 | 2 | 44 | 41 | 53 | 44 | 110 | 0 | 50 | 75 | 0 | 0 | 18 | 38 | 10 | 300 | 16 | 11 | 172 | 293 | 286 | 97 | 176 | 93 | 122 | 8 | 90 | 120 | 130 | 403 | 84 | 105 | 92 | 1 | 282 | 35 | 88 | 0 | 8 | 100 | 398 | 90 | 43 | 162 | 90 | 0 | 35 | 0 | 95 | 55 |  | 924 | 0 | 180 | 0 | 92 | 0 | 0 | 0 | 0 | 0 | 32 | 79 | 13 | 16 | 0 | 0 | 0 | 0 | 0 | 0 | 0 | 25 | 24 | 8 | 0 | 20 | 0 | 11 | 0 | 0 | 175 | 0 | 0 | 179 | 0 | 0 | 16 | 0 | 20 | 0 | 0 | 414 | 94 | 32 | 94 | 88 | 74 | 0 | 4 | 76 | 960 | 216 | 0 | 17 | 3 | 30 | 52 |  | 8258 | 3968 | 12226 | 3119 | 924 | 2178 | 700 | 3703 | 1135 | 35 | 16 | 223 | 118 | 91 | 0 | 71.8
13:00 | 0 | 0 | 0 | 180 | 250 | 92 | 0 | 400 | 338 |  | 0 | 225 | 146 | 81 | 78 | 40 | 0 | 0 | 0 | 89 | 85 | 150 | 0 | 0 | 0 | 0 | 54 | 35 | 35 | 22 | 25 | 24 | 25 | 15 | 40 | 0 | 35 | 0 | 100 | 0 | 25 | 0 | 0 | 0 | 0 |  | 18 | 0 | 0 | 78 | 64 | 43 | 22 | 6 | 0 | 0 | 0 | 0 | 310 | 170 | 8 | 0 | 31 | 30 | 0 | 44 | 0 | 34 | 8 | 13 | 8 | 16 | 15 | 128 | 73 | 0 | 20 | 1 | 44 | 41 | 53 | 44 | 110 | 0 | 50 | 78 | 0 | 0 | 19 | 38 | 10 | 310 | 16 | 11 | 199 | 288 | 303 | 97 | 175 | 90 | 113 | 8 | 90 | 105 | 128 | 401 | 83 | 105 | 91 | 2 | 282 | 41 | 87 | 0 | 8 | 100 | 400 | 90 | 41 | 162 | 90 | 0 | 35 | 0 | 99 | 55 |  | 923 | 0 | 170 | 0 | 92 | 0 | 0 | 0 | 0 | 0 | 32 | 81 | 26 | 16 | 0 | 0 | 0 | 0 | 0 | 0 | 0 | 25 | 24 | 8 | 0 | 20 | 0 | 11 | 0 | 0 | 175 | 0 | 0 | 178 | 0 | 0 | 3 | 0 | 67 | 0 | 0 | 396 | 94 | 129 | 94 | 88 | 74 | 0 | 5 | 76 | 980 | 216 | 0 | 17 | 4 | 29 | 52 |  | 8321 | 4105 | 12426 | 3141 | 923 | 2190 | 885 | 3668 | 1155 | 35 | 3 | 211 | 128 | 90 | 0 | 71.79
14:00 | 0 | 0 | 0 | 180 | 250 | 92 | 0 | 405 | 341 |  | 0 | 225 | 147 | 81 | 81 | 40 | 0 | 0 | 0 | 89 | 85 | 150 | 0 | 0 | 0 | 0 | 54 | 50 | 35 | 22 | 25 | 20 | 25 | 24 | 40 | 0 | 35 | 0 | 100 | 0 | 25 | 0 | 0 | 0 | 0 |  | 18 | 0 | 0 | 78 | 64 | 43 | 22 | 10 | 0 | 0 | 0 | 0 | 330 | 174 | 8 | 0 | 33 | 30 | 0 | 35 | 0 | 40 | 8 | 13 | 8 | 33 | 15 | 134 | 73 | 0 | 20 | 1 | 44 | 41 | 52 | 41 | 110 | 0 | 60 | 78 | 0 | 0 | 19 | 40 | 10 | 290 | 16 | 11 | 199 | 286 | 302 | 98 | 167 | 93 | 122 | 17 | 90 | 85 | 118 | 402 | 93 | 105 | 87 | 1 | 282 | 54 | 87 | 0 | 8 | 100 | 400 | 90 | 36 | 162 | 90 | 0 | 35 | 0 | 99 | 55 |  | 924 | 0 | 170 | 0 | 91 | 0 | 0 | 0 | 0 | 0 | 32 | 81 | 25 | 16 | 0 | 0 | 0 | 0 | 4 | 0 | 0 | 25 | 24 | 8 | 0 | 17 | 0 | 11 | 0 | 0 | 175 | 0 | 0 | 172 | 0 | 0 | 3 | 0 | 60 | 0 | 0 | 388 | 94 | 150 | 94 | 105 | 73 | 0 | 5 | 76 | 950 | 210 | 0 | 17 | 4 | 37 | 52 |  | 8386 | 4093 | 12479 | 3199 | 924 | 2149 | 902 | 3689 | 1125 | 35 | 3 | 221 | 134 | 101 | 0 | 71.79
15:00 | 0 | 0 | 0 | 180 | 250 | 94 | 0 | 397 | 337 |  | 0 | 225 | 142 | 86 | 82 | 40 | 0 | 0 | 0 | 85 | 85 | 150 | 0 | 0 | 0 | 0 | 54 | 55 | 35 | 22 | 25 | 25 | 25 | 16 | 40 | 0 | 35 | 0 | 100 | 0 | 25 | 0 | 0 | 0 | 0 |  | 19 | 0 | 0 | 67 | 63 | 43 | 22 | 3 | 0 | 0 | 0 | 0 | 330 | 180 | 8 | 0 | 33 | 30 | 0 | 35 | 0 | 40 | 8 | 13 | 8 | 33 | 17 | 138 | 73 | 0 | 20 | 1 | 44 | 41 | 52 | 47 | 110 | 0 | 59 | 78 | 0 | 0 | 18 | 40 | 10 | 320 | 16 | 11 | 199 | 290 | 306 | 93 | 167 | 92 | 149 | 13 | 90 | 85 | 112 | 401 | 83 | 105 | 87 | 4 | 284 | 54 | 87 | 0 | 11 | 100 | 390 | 90 | 27 | 162 | 90 | 0 | 35 | 0 | 93 | 55 |  | 924 | 0 | 165 | 0 | 89 | 0 | 0 | 0 | 0 | 0 | 32 | 81 | 26 | 32 | 0 | 0 | 0 | 0 | 4 | 0 | 0 | 25 | 24 | 8 | 0 | 17 | 0 | 11 | 0 | 0 | 175 | 0 | 0 | 167 | 0 | 0 | 3 | 0 | 85 | 0 | 0 | 378 | 94 | 172 | 94 | 105 | 75 | 0 | 4 | 76 | 960 | 208 | 0 | 17 | 3 | 68 | 52 |  | 8394 | 4174 | 12568 | 3173 | 924 | 2160 | 947 | 3715 | 1135 | 35 | 3 | 221 | 138 | 120 | 0 | 71.78
16:00 | 0 | 0 | 0 | 180 | 250 | 91 | 0 | 400 | 337 |  | 0 | 225 | 144 | 84 | 77 | 40 | 0 | 0 | 0 | 89 | 85 | 150 | 0 | 0 | 0 | 0 | 54 | 55 | 35 | 22 | 25 | 26 | 25 | 24 | 40 | 0 | 35 | 0 | 100 | 0 | 25 | 0 | 0 | 0 | 0 |  | 22 | 0 | 0 | 78 | 68 | 43 | 22 | 3 | 0 | 0 | 0 | 0 | 330 | 191 | 8 | 0 | 33 | 30 | 0 | 35 | 0 | 40 | 11 | 13 | 8 | 33 | 17 | 136 | 85 | 0 | 20 | 1 | 44 | 41 | 53 | 47 | 110 | 0 | 55 | 78 | 0 | 0 | 18 | 41 | 10 | 315 | 16 | 11 | 200 | 267 | 273 | 95 | 167 | 93 | 149 | 9 | 90 | 85 | 115 | 403 | 85 | 105 | 87 | 2 | 284 | 54 | 87 | 0 | 53 | 100 | 391 | 90 | 10 | 162 | 90 | 0 | 35 | 0 | 87 | 55 |  | 923 | 0 | 165 | 0 | 89 | 0 | 0 | 0 | 14 | 0 | 24 | 80 | 25 | 32 | 0 | 0 | 0 | 0 | 4 | 0 | 0 | 25 | 24 | 8 | 0 | 0 | 0 | 11 | 0 | 0 | 175 | 0 | 0 | 168 | 0 | 0 | 16 | 0 | 97 | 0 | 0 | 377 | 93 | 188 | 94 | 105 | 73 | 0 | 2 | 113 | 920 | 171 | 0 | 17 | 2 | 31 | 52 |  | 8407 | 4118 | 12525 | 3207 | 923 | 2100 | 946 | 3778 | 1095 | 35 | 16 | 248 | 136 | 57 | 0 | 71.78
17:00 | 0 | 0 | 0 | 180 | 250 | 93 | 0 | 403 | 338 |  | 0 | 225 | 132 | 79 | 77 | 40 | 0 | 0 | 0 | 83 | 88 | 150 | 0 | 0 | 0 | 0 | 54 | 55 | 35 | 22 | 25 | 26 | 25 | 24 | 42 | 0 | 35 | 0 | 100 | 0 | 25 | 0 | 0 | 0 | 0 |  | 24 | 0 | 0 | 78 | 68 | 43 | 22 | 2 | 0 | 0 | 0 | 0 | 330 | 202 | 8 | 0 | 33 | 30 | 0 | 35 | 0 | 46 | 8 | 13 | 8 | 33 | 20 | 128 | 85 | 0 | 20 | 0 | 44 | 40 | 53 | 47 | 110 | 0 | 62 | 78 | 0 | 0 | 18 | 41 | 10 | 295 | 16 | 11 | 200 | 272 | 242 | 96 | 167 | 93 | 149 | 3 | 90 | 125 | 110 | 403 | 85 | 50 | 87 | 1 | 284 | 54 | 91 | 0 | 93 | 100 | 400 | 90 | 10 | 162 | 90 | 0 | 35 | 0 | 74 | 55 |  | 923 | 0 | 165 | 0 | 88 | 0 | 0 | 0 | 31 | 0 | 32 | 83 | 23 | 32 | 0 | 0 | 0 | 0 | 4 | 0 | 0 | 25 | 24 | 8 | 0 | 20 | 0 | 11 | 0 | 0 | 175 | 0 | 0 | 173 | 0 | 0 | 33 | 0 | 97 | 0 | 0 | 380 | 93 | 189 | 94 | 105 | 73 | 0 | 1 | 113 | 900 | 172 | 0 | 17 | 1 | 21 | 72 |  | 8378 | 4178 | 12556 | 3247 | 923 | 2092 | 917 | 3814 | 1075 | 35 | 33 | 288 | 128 | 37 | 0 | 71.78
18:00 | 0 | 0 | 0 | 180 | 250 | 94 | 0 | 407 | 341 |  | 0 | 225 | 143 | 83 | 79 | 45 | 0 | 0 | 0 | 83 | 88 | 150 | 0 | 0 | 0 | 0 | 54 | 55 | 55 | 22 | 25 | 16 | 25 | 24 | 47 | 0 | 35 | 0 | 100 | 0 | 25 | 0 | 0 | 0 | 0 |  | 24 | 0 | 0 | 78 | 71 | 43 | 22 | 4 | 0 | 0 | 0 | 0 | 330 | 202 | 8 | 0 | 31 | 30 | 0 | 35 | 0 | 47 | 8 | 19 | 8 | 33 | 20 | 120 | 85 | 0 | 20 | 0 | 44 | 41 | 53 | 47 | 110 | 0 | 62 | 78 | 0 | 0 | 18 | 41 | 10 | 275 | 16 | 11 | 20 | 280 | 24 | 25 | 177 | 25 | 149 | 1 | 90 | 200 | 118 | 369 | 85 | 15 | 96 | 0 | 284 | 54 | 104 | 0 | 94 | 100 | 400 | 90 | 2 | 162 | 90 | 0 | 35 | 0 | 82 | 55 |  | 924 | 0 | 165 | 0 | 94 | 40 | 0 | 0 | 30 | 10 | 32 | 83 | 22 | 32 | 0 | 0 | 0 | 16 | 9 | 76 | 0 | 34 | 32 | 8 | 20 | 20 | 0 | 11 | 0 | 0 | 175 | 0 | 0 | 174 | 0 | 0 | 53 | 0 | 10 | 0 | 0 | 324 | 93 | 20 | 94 | 105 | 80 | 0 | 0 | 113 | 890 | 173 | 0 | 17 | 0 | 6 | 72 |  | 7921 | 4057 | 11978 | 3213 | 924 | 2033 | 124 | 3972 | 1065 | 35 | 93 | 443 | 120 | 9 | 0 | 71.77
18:30 | 0 | 0 | 0 | 0 | 0 | 0 | 0 | 0 | 0 |  | 0 | 0 | 0 | 0 | 0 | 0 | 0 | 0 | 0 | 0 | 0 | 0 | 0 | 0 | 0 | 0 | 0 | 0 | 0 | 0 | 0 | 0 | 0 | 0 | 0 | 0 | 0 | 0 | 0 | 0 | 0 | 0 | 0 | 0 | 0 |  | 0 | 0 | 0 | 0 | 0 | 0 | 0 | 0 | 0 | 0 | 0 | 0 | 0 | 0 | 0 | 0 | 0 | 0 | 0 | 0 | 0 | 0 | 0 | 0 | 0 | 0 | 0 | 0 | 0 | 0 | 0 | 0 | 0 | 0 | 0 | 0 | 0 | 0 | 0 | 0 | 0 | 0 | 0 | 0 | 0 | 0 | 0 | 0 | 0 | 0 | 0 | 0 | 0 | 0 | 0 | 0 | 0 | 0 | 0 | 0 | 0 | 0 | 0 | 0 | 0 | 0 | 0 | 0 | 0 | 0 | 0 | 0 | 0 | 0 | 0 | 0 | 0 | 0 | 0 | 0 |  | 0 | 0 | 0 | 0 | 0 | 0 | 0 | 0 | 0 | 0 | 0 | 0 | 0 | 0 | 0 | 0 | 0 | 0 | 0 | 0 | 0 | 0 | 0 | 0 | 0 | 0 | 0 | 0 | 0 | 0 | 0 | 0 | 0 | 0 | 0 | 0 | 0 | 0 | 0 | 0 | 0 | 0 | 0 | 0 | 0 | 0 | 0 | 0 | 0 | 0 | 0 | 0 | 0 | 0 | 0 | 0 | 0 |  | 0 | 0 | 0 | 0 | 0 | 0 | 0 | 0 | 0 | 0 | 0 | 0 | 0 | 0 | 0 | 0
19:00 | 0 | 0 | 0 | 180 | 250 | 98 | 0 | 403 | 313 |  | 0 | 225 | 142 | 88 | 94 | 55 | 0 | 0 | 0 | 91 | 88 | 150 | 0 | 0 | 0 | 0 | 54 | 55 | 55 | 22 | 25 | 17 | 25 | 24 | 48 | 0 | 35 | 0 | 100 | 0 | 25 | 0 | 0 | 0 | 0 |  | 24 | 0 | 51 | 80 | 71 | 43 | 22 | 14 | 0 | 0 | 0 | 0 | 330 | 205 | 8 | 0 | 32 | 30 | 0 | 35 | 0 | 47 | 8 | 19 | 8 | 33 | 20 | 144 | 95 | 0 | 20 | 0 | 44 | 41 | 53 | 47 | 110 | 0 | 55 | 78 | 0 | 0 | 18 | 41 | 10 | 300 | 16 | 11 | 195 | 295 | 301 | 90 | 177 | 93 | 149 | 0 | 90 | 200 | 125 | 394 | 85 | 105 | 105 | 0 | 282 | 54 | 105 | 17 | 94 | 100 | 390 | 90 | 0 | 162 | 90 | 0 | 35 | 0 | 89 | 55 |  | 924 | 0 | 175 | 0 | 97 | 95 | 0 | 0 | 38 | 38 | 32 | 81 | 31 | 32 | 0 | 0 | 0 | 24 | 10 | 90 | 0 | 34 | 32 | 8 | 38 | 21 | 0 | 11 | 0 | 0 | 175 | 0 | 0 | 167 | 0 | 0 | 110 | 0 | 12 | 0 | 0 | 392 | 93 | 51 | 79 | 105 | 95 | 0 | 0 | 90 | 890 | 206 | 0 | 17 | 0 | 0 | 72 |  | 8792 | 4365 | 13157 | 3233 | 924 | 2154 | 742 | 4137 | 1065 | 35 | 205 | 628 | 144 | 0 | 0 | 71.76
19:30 | 0 | 0 | 0 | 180 | 250 | 98 | 0 | 405 | 313 |  | 0 | 225 | 140 | 88 | 94 | 55 | 0 | 0 | 0 | 91 | 88 | 150 | 0 | 0 | 0 | 0 | 54 | 55 | 55 | 22 | 25 | 17 | 25 | 25 | 48 | 0 | 35 | 0 | 100 | 0 | 25 | 0 | 0 | 0 | 0 |  | 24 | 0 | 51 | 80 | 71 | 43 | 22 | 18 | 0 | 0 | 0 | 0 | 330 | 208 | 8 | 0 | 30 | 30 | 0 | 35 | 0 | 48 | 8 | 19 | 8 | 33 | 20 | 144 | 110 | 0 | 20 | 0 | 44 | 41 | 53 | 47 | 110 | 0 | 61 | 78 | 0 | 0 | 18 | 41 | 10 | 295 | 16 | 11 | 200 | 295 | 302 | 98 | 177 | 96 | 149 | 0 | 90 | 200 | 130 | 401 | 85 | 105 | 105 | 0 | 282 | 54 | 105 | 17 | 94 | 100 | 400 | 90 | 0 | 162 | 90 | 0 | 35 | 0 | 89 | 55 |  | 923 | 0 | 177 | 0 | 95 | 142 | 0 | 0 | 38 | 52 | 32 | 83 | 31 | 48 | 0 | 0 | 0 | 32 | 10 | 90 | 0 | 34 | 32 | 8 | 38 | 21 | 0 | 11 | 0 | 0 | 175 | 15 | 8 | 178 | 0 | 0 | 137 | 0 | 97 | 0 | 0 | 414 | 93 | 188 | 94 | 105 | 100 | 0 | 0 | 113 | 1000 | 212 | 0 | 17 | 0 | 0 | 72 |  | 8854 | 4915 | 13769 | 3290 | 923 | 2179 | 981 | 4199 | 1175 | 35 | 302 | 678 | 144 | 0 | 0 | 0
20:00 | 0 | 0 | 0 | 180 | 250 | 95 | 0 | 405 | 313 |  | 0 | 225 | 133 | 88 | 94 | 55 | 0 | 0 | 0 | 91 | 91 | 150 | 0 | 0 | 0 | 0 | 54 | 55 | 55 | 22 | 25 | 23 | 25 | 25 | 48 | 0 | 35 | 0 | 100 | 0 | 25 | 0 | 0 | 0 | 0 |  | 24 | 0 | 51 | 85 | 71 | 43 | 22 | 24 | 0 | 0 | 0 | 0 | 330 | 210 | 8 | 0 | 30 | 30 | 0 | 35 | 0 | 47 | 8 | 19 | 8 | 33 | 20 | 144 | 107 | 0 | 20 | 0 | 44 | 41 | 53 | 47 | 110 | 0 | 61 | 78 | 0 | 0 | 18 | 42 | 10 | 285 | 16 | 11 | 200 | 292 | 301 | 98 | 186 | 96 | 149 | 0 | 90 | 200 | 133 | 401 | 85 | 105 | 105 | 0 | 282 | 54 | 106 | 17 | 94 | 100 | 401 | 104 | 0 | 162 | 90 | 0 | 35 | 0 | 81 | 55 |  | 922 | 0 | 175 | 0 | 90 | 142 | 0 | 0 | 41 | 73 | 32 | 83 | 32 | 48 | 0 | 0 | 0 | 32 | 10 | 90 | 0 | 34 | 32 | 8 | 38 | 22 | 0 | 11 | 0 | 0 | 175 | 15 | 8 | 181 | 0 | 0 | 152 | 0 | 90 | 0 | 0 | 414 | 93 | 188 | 94 | 105 | 100 | 0 | 0 | 113 | 1020 | 216 | 0 | 17 | 0 | 0 | 72 |  | 8869 | 4968 | 13837 | 3297 | 922 | 2172 | 973 | 4218 | 1195 | 35 | 317 | 716 | 144 | 0 | 0 | 71.77
21:00 | 0 | 0 | 0 | 180 | 250 | 98 | 0 | 407 | 310 |  | 0 | 225 | 142 | 89 | 94 | 55 | 0 | 0 | 0 | 91 | 94 | 150 | 0 | 0 | 0 | 0 | 35 | 55 | 55 | 22 | 25 | 24 | 25 | 25 | 48 | 0 | 35 | 0 | 100 | 0 | 25 | 0 | 0 | 0 | 0 |  | 24 | 0 | 51 | 85 | 71 | 43 | 22 | 20 | 0 | 0 | 0 | 0 | 330 | 207 | 8 | 0 | 27 | 30 | 0 | 44 | 0 | 47 | 8 | 19 | 8 | 33 | 20 | 144 | 144 | 0 | 20 | 0 | 44 | 41 | 53 | 47 | 110 | 0 | 56 | 78 | 0 | 0 | 18 | 41 | 10 | 295 | 16 | 11 | 200 | 295 | 303 | 98 | 188 | 95 | 149 | 0 | 90 | 200 | 137 | 402 | 85 | 105 | 105 | 0 | 265 | 54 | 106 | 17 | 94 | 100 | 400 | 104 | 0 | 162 | 90 | 0 | 35 | 0 | 100 | 55 |  | 924 | 0 | 180 | 0 | 93 | 143 | 0 | 0 | 45 | 70 | 32 | 81 | 33 | 48 | 0 | 0 | 0 | 32 | 10 | 90 | 0 | 34 | 32 | 8 | 38 | 22 | 0 | 11 | 0 | 0 | 175 | 15 | 8 | 194 | 0 | 0 | 208 | 0 | 96 | 0 | 0 | 414 | 93 | 185 | 94 | 105 | 98 | 0 | 0 | 113 | 1040 | 214 | 0 | 17 | 0 | 0 | 72 |  | 8918 | 5067 | 13985 | 3342 | 924 | 2194 | 977 | 4215 | 1215 | 35 | 374 | 773 | 144 | 0 | 0 | 71.76
22:00 | 0 | 0 | 0 | 180 | 250 | 98 | 0 | 408 | 310 |  | 0 | 225 | 140 | 89 | 94 | 55 | 0 | 0 | 0 | 90 | 94 | 150 | 0 | 0 | 0 | 0 | 35 | 55 | 55 | 22 | 25 | 25 | 25 | 25 | 48 | 0 | 35 | 0 | 100 | 0 | 25 | 0 | 0 | 0 | 0 |  | 24 | 0 | 51 | 90 | 71 | 43 | 22 | 31 | 0 | 0 | 0 | 0 | 330 | 206 | 8 | 0 | 27 | 30 | 0 | 44 | 0 | 47 | 8 | 19 | 8 | 33 | 20 | 132 | 140 | 0 | 20 | 0 | 44 | 41 | 53 | 47 | 110 | 0 | 55 | 78 | 0 | 0 | 18 | 42 | 10 | 305 | 16 | 11 | 200 | 293 | 273 | 98 | 187 | 96 | 149 | 0 | 90 | 200 | 137 | 402 | 85 | 105 | 105 | 0 | 265 | 54 | 107 | 17 | 94 | 100 | 394 | 100 | 0 | 162 | 90 | 0 | 35 | 0 | 98 | 55 |  | 924 | 0 | 180 | 0 | 94 | 143 | 0 | 0 | 39 | 66 | 40 | 81 | 34 | 48 | 0 | 0 | 0 | 32 | 10 | 90 | 0 | 34 | 24 | 8 | 38 | 22 | 0 | 11 | 0 | 0 | 175 | 15 | 8 | 195 | 0 | 0 | 213 | 0 | 96 | 0 | 0 | 414 | 93 | 187 | 94 | 105 | 95 | 0 | 0 | 113 | 1060 | 214 | 0 | 17 | 0 | 0 | 72 |  | 8883 | 5084 | 13967 | 3333 | 924 | 2215 | 950 | 4217 | 1235 | 35 | 379 | 760 | 132 | 0 | 0 | 71.76
23:00 | 0 | 0 | 0 | 180 | 250 | 96 | 0 | 408 | 314 |  | 0 | 225 | 145 | 87 | 94 | 55 | 0 | 0 | 0 | 90 | 94 | 150 | 0 | 0 | 0 | 0 | 35 | 55 | 55 | 22 | 25 | 25 | 25 | 25 | 48 | 0 | 32 | 0 | 100 | 0 | 25 | 0 | 0 | 0 | 0 |  | 24 | 0 | 51 | 90 | 71 | 44 | 22 | 34 | 0 | 0 | 0 | 0 | 330 | 207 | 8 | 0 | 27 | 40 | 0 | 44 | 0 | 47 | 8 | 19 | 8 | 33 | 19 | 132 | 137 | 0 | 20 | 0 | 44 | 41 | 53 | 47 | 110 | 0 | 56 | 78 | 0 | 0 | 18 | 41 | 10 | 305 | 16 | 11 | 200 | 293 | 302 | 98 | 187 | 96 | 149 | 0 | 90 | 200 | 138 | 400 | 85 | 105 | 105 | 0 | 265 | 54 | 110 | 17 | 93 | 100 | 397 | 91 | 0 | 162 | 90 | 0 | 35 | 0 | 100 | 55 |  | 924 | 0 | 185 | 0 | 94 | 143 | 0 | 0 | 32 | 65 | 40 | 83 | 35 | 48 | 0 | 0 | 0 | 32 | 10 | 89 | 0 | 34 | 24 | 8 | 38 | 22 | 0 | 11 | 0 | 0 | 175 | 15 | 8 | 198 | 0 | 0 | 213 | 0 | 97 | 0 | 0 | 415 | 93 | 185 | 94 | 105 | 95 | 0 | 0 | 113 | 1090 | 214 | 0 | 17 | 0 | 0 | 72 |  | 8922 | 5116 | 14038 | 3342 | 924 | 2236 | 978 | 4212 | 1265 | 32 | 379 | 751 | 132 | 0 | 0 | 71.76
24:00 | 0 | 0 | 0 | 180 | 250 | 96 | 0 | 404 | 314 |  | 0 | 225 | 148 | 87 | 94 | 48 | 0 | 0 | 0 | 90 | 94 | 150 | 0 | 0 | 0 | 0 | 54 | 55 | 55 | 22 | 25 | 25 | 25 | 25 | 48 | 0 | 32 | 0 | 100 | 0 | 25 | 0 | 0 | 0 | 0 |  | 24 | 0 | 0 | 90 | 71 | 44 | 22 | 38 | 0 | 0 | 0 | 0 | 300 | 209 | 8 | 0 | 27 | 40 | 0 | 51 | 0 | 47 | 8 | 19 | 8 | 33 | 19 | 130 | 137 | 0 | 20 | 0 | 44 | 41 | 53 | 47 | 110 | 0 | 57 | 78 | 0 | 0 | 18 | 41 | 10 | 310 | 16 | 11 | 200 | 293 | 302 | 98 | 200 | 95 | 149 | 0 | 90 | 200 | 143 | 401 | 85 | 105 | 105 | 0 | 247 | 54 | 110 | 17 | 24 | 100 | 400 | 104 | 0 | 162 | 90 | 0 | 35 | 0 | 100 | 55 |  | 923 | 0 | 190 | 0 | 94 | 145 | 0 | 0 | 32 | 66 | 40 | 84 | 35 | 48 | 0 | 0 | 0 | 32 | 10 | 89 | 0 | 34 | 24 | 8 | 37 | 22 | 0 | 11 | 0 | 0 | 175 | 0 | 0 | 200 | 0 | 0 | 212 | 0 | 97 | 0 | 0 | 418 | 93 | 186 | 94 | 105 | 74 | 0 | 0 | 113 | 1110 | 215 | 0 | 17 | 0 | 0 | 34 |  | 8816 | 5067 | 13883 | 3323 | 923 | 2259 | 978 | 4109 | 1285 | 32 | 357 | 699 | 130 | 0 | 0 | 71.75
KWH | 0 | 0 | 0 | 4347000 | 6377336 | 2197545 | 0 | 9568260 | 7754000 |  | 0 | 5036000 | 3447156 | 2093760 | 2147784 | 1209263 | 0 | 0 | 0 | 2085994 | 1955088 | 2495040 | 0 | 0 | 0 | 0 | 1237680 | 1056593 | 1196168 | 452988 | 600000 | 518760 | 636400 | 444400 | 998880 | 0 | 814140 | 0 | 2400000 | 0 | 501224 | 0 | 0 | 0 | 0 |  | 528960 | 0 | 269330 | 1821480 | 1357440 | 1042560 | 533904 | 443520 | 0 | 0 | 0 | 0 | 7751000 | 4582000 | 217454 | 152250 | 786456 | 1046880 | 0 | 996827 | 0 | 823544 | 207902 | 325620 | 168480 | 728700 | 425100 | 2940480 | 2496000 | 0 | 429336 | 10250 | 1030000 | 942224 | 922800 | 849528 | 2670299 | 0 | 1406784 | 1862400 | 0 | 1201010 | 663740 | 663740 | 255240 | 7320500 | 378984 | 264000 | 2446464 | 6802143 | 3867015 | 1484560 | 4334400 | 1430156 | 3390336 | 108135 | 2092800 | 3477120 | 3139709 | 9549000 | 1952400 | 2113560 | 2356036 | 19439 | 6415745 | 1300194 | 2486507 | 91200 | 876960 | 2441280 | 9387700 | 2208000 | 205890 | 3866400 | 2274491 | 0 | 861120 | 0 | 2279040 | 1338480 |  | 22309090 | 0 | 4485024 | 0 | 2157120 | 791172 | 0 | 0 | 338400 | 52736 | 828000 | 1988144 | 622342 | 772512 | 0 | 0 | 0 | 230896 | 11741 | 864312 | 0 | 494995 | 347961 | 662222 | 334360 | 463440 | 0 | 2643076 | 0 | 0 | 4279000 | 68000 | 33000 | 4628082 | 0 | 24000 | 1291282 | 0 | 1024320 | 0 | 0 | 9549600 | 2095680 | 2096617 | 2261088 | 2262096 | 1894041 | 0 | 31799 | 2112384 | 25035700 | 4912800 | 0 | 453600 | 32400 | 501840 | 1595328 |  | 196684461 | 106580200 | 303264661 | 82315758 | 22309090 | 51232071 | 12349132 | 93127763 | 29314700 | 814140 | 2183454 | 5768320 | 2940480 | 909753 | 0
Fuel Cost | 0 | 0 | 0 | 6477030 | 7142616.32 | 2922734.85 | 0 | 10046673 | 8374320 |  | 0 | 5489240 | 3826343.16 | 23408236.8 | 28458138 | 16022734.75 | 0 | 0 | 0 | 30497232.28 | 27508088.16 | 40444598.4 | 0 | 0 | 0 | 0 | 15743289.6 | 14264005.5 | 16040612.88 | 339741 | 450000 | 0 | 0 | 0 | 16990948.8 | 0 | 219817.8 | 0 | 4536000 | 0 | 8195012.4 | 0 | 0 | 0 | 0 |  | 6902928 | 0 | 4583996.6 | 24608194.8 | 17212339.2 | 12062419.2 | 678058.08 | 1476921.6 | 0 | 0 | 0 | 0 | 8448590 | 5315120 | 280515.66 | 185745 | 888695.28 | 1559851.2 | 0 | 1664701.09 | 0 | 14222604.88 | 2796281.9 | 446099.4 | 126360 | 1275225 | 318825 | 21112646.4 | 2720640 | 0 | 583896.96 | 163385 | 1411100 | 1243735.68 | 1605672 | 1469683.44 | 3070843.85 | 0 | 2729160.96 | 4246272 | 0 | 1213020.1 | 1427041 | 988972.6 | 505375.2 | 7320500 | 284238 | 200640 | 51277885.44 | 92849251.95 | 81052634.4 | 30685855.2 | 58427712 | 29561324.52 | 46956153.6 | 1264098.15 | 21597696 | 47497459.2 | 41663938.43 | 8785080 | 23741184 | 30562077.6 | 29803855.4 | 0 | 75320846.3 | 14159112.66 | 26431569.41 | 1237584 | 11304014.4 | 28758278.4 | 8636684 | 28593600 | 2975110.5 | 49064616 | 25883707.58 | 0 | 11246227.2 | 0 | 34117228.8 | 17627781.6 |  | 66927270 | 0 | 5023226.88 | 0 | 22455619.2 | 13054338 | 0 | 0 | 6094584 | 949248 | 11898360 | 2226721.28 | 1207343.48 | 8420380.8 | 0 | 0 | 0 | 3872125.92 | 205350.09 | 13517839.68 | 0 | 8197117.2 | 5884020.51 | 9026085.86 | 5640653.2 | 959320.8 | 0 | 2000808.532 | 0 | 0 | 22635910 | 2857360 | 1159950 | 5368575.12 | 0 | 30720 | 22545783.72 | 0 | 21490233.6 | 0 | 0 | 9454104 | 28165939.2 | 43966058.49 | 26748671.04 | 32687287.2 | 24054320.7 | 0 | 351378.95 | 25644341.76 | 225571657 | 5011056 | 0 | 3356640 | 366444 | 5886583.2 | 24456378.24 |  | 1375830275.52 | 719369805.652 | 2095200081.172 | 90560066.592 | 66927270 | 61433770.93 | 258033991.65 | 1202665498 | 248207567 | 219817.8 | 39617431.72 | 95415021.28 | 21112646.4 | 11006999.8 | 0
Yesterday Day Peak | 0 | 0 | 0 | 180 | 250 | 92 | 0 | 400 | 338 |  | 0 | 225 | 145 | 83 | 85 | 40 | 0 | 0 | 0 | 89 | 85 | 150 | 0 | 0 | 0 | 0 | 54 | 35 | 35 | 0 | 25 | 24 | 25 | 7 | 41 | 0 | 35 | 0 | 100 | 0 | 25 | 0 | 0 | 0 | 0 |  | 18 | 0 | 0 | 78 | 64 | 43 | 22 | 3 | 0 | 0 | 0 | 0 | 310 | 172 | 8 | 0 | 31 | 30 | 0 | 44 | 0 | 33 | 8 | 13 | 8 | 13 | 15 | 118 | 74 | 0 | 20 | 2 | 44 | 41 | 53 | 44 | 110 | 0 | 50 | 75 | 0 | 0 | 18 | 38 | 10 | 300 | 16 | 11 | 172 | 293 | 286 | 97 | 176 | 93 | 122 | 8 | 90 | 120 | 130 | 403 | 84 | 105 | 92 | 1 | 282 | 35 | 88 | 0 | 8 | 100 | 398 | 90 | 43 | 162 | 90 | 0 | 35 | 0 | 95 | 55 |  | 924 | 0 | 180 | 0 | 92 | 0 | 0 | 0 | 0 | 0 | 32 | 79 | 13 | 16 | 0 | 0 | 0 | 0 | 0 | 0 | 0 | 25 | 24 | 8 | 0 | 20 | 0 | 11 | 0 | 0 | 175 | 0 | 0 | 179 | 0 | 0 | 16 | 0 | 20 | 0 | 0 | 414 | 94 | 32 | 94 | 88 | 74 | 0 | 4 | 76 | 960 | 216 | 0 | 17 | 3 | 30 | 52 |  | 12226 | DayPeak
Yesterday Evening Peak | 0 | 0 | 0 | 180 | 250 | 98 | 0 | 407 | 310 | 0 | 0 | 225 | 142 | 89 | 94 | 55 | 0 | 0 | 0 | 91 | 94 | 150 | 0 | 0 | 0 | 0 | 35 | 55 | 55 | 22 | 25 | 24 | 25 | 25 | 48 | 0 | 35 | 0 | 100 | 0 | 25 | 0 | 0 | 0 | 0 | 0 | 24 | 0 | 51 | 85 | 71 | 43 | 22 | 20 | 0 | 0 | 0 | 0 | 330 | 207 | 8 | 0 | 27 | 30 | 0 | 44 | 0 | 47 | 8 | 19 | 8 | 33 | 20 | 144 | 144 | 0 | 20 | 0 | 44 | 41 | 53 | 47 | 110 | 0 | 56 | 78 | 0 | 0 | 18 | 41 | 10 | 295 | 16 | 11 | 200 | 295 | 303 | 98 | 188 | 95 | 149 | 0 | 90 | 200 | 137 | 402 | 85 | 105 | 105 | 0 | 265 | 54 | 106 | 17 | 94 | 100 | 400 | 104 | 0 | 162 | 90 | 0 | 35 | 0 | 100 | 55 |  | 924 | 0 | 180 | 0 | 93 | 143 | 0 | 0 | 45 | 70 | 32 | 81 | 33 | 48 | 0 | 0 | 0 | 32 | 10 | 90 | 0 | 34 | 32 | 8 | 38 | 22 | 0 | 11 | 0 | 0 | 175 | 15 | 8 | 194 | 0 | 0 | 208 | 0 | 96 | 0 | 0 | 414 | 93 | 185 | 94 | 105 | 98 | 0 | 0 | 113 | 1040 | 214 | 0 | 17 | 0 | 0 | 72 |  | 13985 | EvPeak
Forecast for Evening | 0 | 0 | 0 | 180 | 250 | 102 | 0 | 408 | 340 | 0 | 0 | 225 | 150 | 90 | 95 | 55 | 0 | 0 | 0 | 92 | 93 | 150 | 0 | 0 | 0 | 0 | 54 | 55 | 55 | 22 | 25 | 24 | 33 | 25 | 50 | 0 | 35 | 0 | 100 | 0 | 25 | 0 | 0 | 0 | 0 | 0 | 22 | 0 | 51 | 85 | 71 | 44 | 22 | 20 | 0 | 0 | 0 | 0 | 330 | 210 | 8 | 0 | 37 | 55 | 0 | 51 | 0 | 50 | 8 | 22 | 11 | 33 | 20 | 165 | 110 | 0 | 20 | 0 | 43 | 41 | 51 | 44 | 110 | 0 | 60 | 81 | 0 | 0 | 20 | 40 | 10 | 341 | 24 | 11 | 200 | 285 | 300 | 100 | 200 | 100 | 149 | 0 | 90 | 200 | 140 | 400 | 105 | 105 | 105 | 0 | 285 | 54 | 110 | 17 | 94 | 100 | 400 | 104 | 0 | 162 | 110 | 0 | 35 |  | 100 | 55 |  | 940 | 0 | 220 | 0 | 115 | 150 | 0 | 0 | 45 | 70 | 40 | 88 | 33 | 48 | 0 | 0 | 0 | 34 | 10 | 90 | 0 | 34 | 32 | 8 | 40 | 22 | 0 | 11 | 0 | 0 | 175 | 15 | 10 | 200 | 0 | 0 | 210 | 0 | 97 | 0 | 0 | 414 | 105 | 190 | 94 | 105 | 100 | 0 | 0 | 113 | 1050 | 220 |  | 17 |  |  | 72
Forecast for Day | 0 | 0 | 0 | 180 | 250 | 102 | 0 | 408 | 340 | 0 | 0 | 225 | 150 | 90 | 95 | 55 | 0 | 0 | 0 | 92 | 93 | 150 | 0 | 0 | 0 | 0 | 54 | 55 | 55 | 22 | 25 | 24 | 33 | 25 | 50 | 0 | 35 | 0 | 100 | 0 | 25 | 0 | 0 | 0 | 0 | 0 | 22 | 0 | 0 | 80 | 71 | 44 | 22 | 5 | 0 | 0 | 0 | 0 | 300 | 210 | 8 | 0 | 37 | 55 | 0 | 51 | 0 | 50 | 8 | 22 | 11 | 33 | 20 | 143 | 100 | 0 | 20 | 1.6 | 43 | 41 | 51 | 44 | 110 | 0 | 60 | 81 | 0 | 0 | 20 | 40 | 10 | 310 | 24 | 11 | 150 | 285 | 300 | 100 | 190 | 100 | 130 | 20 | 90 | 200 | 140 | 400 | 105 | 105 | 105 | 5 | 285 | 54 | 110 | 17 | 50 | 100 | 400 | 104 | 50 | 162 | 110 | 0 | 35 | 30 | 100 | 55 |  | 940 | 0 | 220 | 0 | 115 | 150 | 0 | 0 | 35 | 0 | 40 | 88 | 20 | 48 | 0 | 0 | 0 | 34 | 0 | 65 | 0 | 34 | 32 | 8 | 30 | 22 | 0 | 11 | 0 | 0 | 175 | 0 | 0 | 180 | 0 | 0 | 210 | 0 | 0 | 0 | 0 | 414 | 93 | 100 | 94 | 105 | 75 | 0 | 8 | 76 | 1050 | 220 |  | 17 | 6 | 100 | 72
Generation at 08:00(Today) | 0 | 0 | 0 | 180 | 250 | 92 | 0 | 407 | 300 | 0 | 0 | 225 | 135 | 89 | 94 | 55 | 0 | 0 | 0 | 50 | 48 | 32 | 0 | 0 | 0 | 0 | 35 | 55 | 35 | 22 | 25 | 24 | 33 | 25 | 38 | 0 | 32 | 0 | 100 | 0 | 0 | 0 | 0 | 0 | 0 | 0 | 24 | 0 | 0 | 40 | 13 | 44 | 22 | 11 | 0 | 0 | 0 | 0 | 300 | 209 | 8 | 0 | 27 | 48 | 0 | 44 | 0 | 0 | 8 | 16 | 8 | 33 | 18 | 104 | 109 | 0 | 20 | 0 | 43 | 41 | 53 | 44 | 110 | 0 | 55 | 78 | 0 | 0 | 18 | 41 | 10 | 280 | 16 | 11 | 0 | 195 | 0 | 0 | 139 | 0 | 109 | 7 | 63 | 85 | 123 | 399 | 32 | 70 | 105 | 0 | 150 | 54 | 110 | 17 | 0 | 70 | 395 | 92 | 7 | 108 | 90 | 0 | 35 | 0 | 84 | 37 | 0 | 922 | 0 | 220 | 0 | 51 | 40 | 0 | 0 | 0 | 0 | 8 | 86 | 22 | 32 | 0 | 0 | 0 | 0 | 0 | 0 | 0 | 0 | 0 | 0 | 0 | 18 | 0 | 11 | 0 | 0 | 175 | 0 | 0 | 181 | 0 | 0 | 185 | 0 | 0 | 0 | 0 | 303 | 35 | 0 | 35 | 32 | 34 | 0 | 0 | 35 | 800 | 174 | 0 | 17 | 0 | 25 | 34 | 0 |  |  |  |  | 113428669 |  | 0
113428669
| Minimum Generation |  | 10756 | 7:00
| Highest Generation |  | 14038 | 23:00
| Day Peak Generation |  | 12226 | 12:00
| Evening Peak Generation |  | 13985 | 21:00
| HVDC Max Flow |  | 925 | 10:00
| HVDC EvPeak Flow |  | 924 | 21:00
| Load factor L.F |  | 90.01%

## P1
POWER GRID COMPANY OF BANGLADESH LTD.
|  |  | NATIONAL LOAD DESPATCH CENTER |  |  |  |  | QF-LDC-08
|  |  | DAILY REPORT |  |  |  |  | Page -1
[6 empty] | Reporting Date : | 2022-06-09
Till now the maximum generation is : - |  |  | 14782 | 21:00 | Hrs on | 2022-04-16
The Summary of Yesterday's |  | 2022-06-08 | Generation & Demand |  | Today's Actual Min Gen. & Probable Gen. & Demand
Day Peak Generation : |  | 12226 | MW Hour : | 12:00 | Min. Gen. at | 8:00 | 10338 | MW
Evening Peak Generation : |  | 13985 | MW Hour : | 21:00 | Available Max Generation : |  | 14376 | MW
E.P. Demand (at gen end) : |  | 13985 | MW Hour : | 21:00 | Max Demand (Evening) : |  | 13500 | MW
Maximum Generation : |  | 14038 | MW Hour : | 23:00 | Reserve(Generation end) |  | 876 | MW
Total Gen. (MKWH) : |  | 303.2647 | System Load Factor : | 90.01% | Load Shed : |  | 0 | MW
EXPORT / IMPORT THROUGH EAST-WEST INTERCONNECTOR
Export from East grid to West grid :- Maximum |  |  | -8 | MW at | 1:00 | Energy |  | MKWHR.
Import from West grid to East grid :- Maximum |  |  | - | MW at | - | Energy | - | MKWHR.
| Water Level of Kaptai Lake at 6:00 A M on |  | 2022-06-09
Actual : | 71.72 | Ft.(MSL) , | Rule curve : | 78.08 | Ft.( MSL )
Gas Consumed : | Total = | 987.04 | MMCFD. | Oil Consumed (PDB) :
[6 empty] | HSD : |  | Liter
[6 empty] | FO : |  | Liter
Cost of the Consumed Fuel (PDB+Pvt) : |  | Gas : | 151993837.522
: |  | Coal : | 248207567 | Oil : | 1595731942.65 | Total : | 1995933347.172
Load Shedding & Other Information
Area | Yesterday |  |  |  | Today
|  |  | Estimated Demand (S/S end) |  | Estimated Shedding (S/S end) |  | Rates of Shedding
| MW |  | MW |  |  | MW | (On Estimated Demand)
Dhaka | 0 | 0:00 | 4781.905 |  |  | 0 | 0%
Chittagong Area | 0 | 0:00 | 1546.0508 |  |  | 0 | 0%
Khulna Area | 0 | 0:00 | 1512.936 |  |  | 0 | 0%
Rajshahi Area | 0 | 0:00 | 1354.0335 |  |  | 0 | 0%
Cumilla Area | 0 | 0:00 | 1235.3258 |  |  | 0 | 0%
Mymensingh Area | 0 | 0:00 | 1014.6712 |  |  | 0 | 0%
Sylhet Area | 0 | 0:00 | 495.7161 |  |  | 0 | 0%
Barisal Area | 0 | 0:00 | 307.2209 |  |  | 0 | 0%
Rangpur Area | 0 | 0:00 | 744.2113 |  |  | 0 | 0%
Total | 0 |  | 12992.0707 |  |  | 0
Information of the Generating Units under shut down.
| Planned Shut- Down |  |  | Forced Shut- Down
|  |  |  | 1) Barapukuria ST: Unit-2 |  | 10) Shajibazar 330 MW
2) Ghorasal-3,4
3) Ashuganj-5
4) Baghabari-71,100 MW
5) Raozan unit- 2
6) Siddhirganj 210 MW .
7) Sikalbaha 225 MW
8) Sirajganj Unit-3
9) Ashuganj North
Additional Information of Machines, lines, Interruption / Forced Load shed etc.
a) Kodda-Rajendrapur 132 kV Ckt-2 tripped at 08:46 Showing Dist. Z1, C-phase relay at Kodda end and
was switched on at 09:16.
b) Comilla(N)-Comilla(S) 132 kV Ckt-3 was under shut down from 09:59 to 16:24 for D/W.
c) Tongi-Uttara 132 kV 3rd phase Ckt was under shut down from 11:52 to 22:37 for C/M.
d) Payra 400/132/33 kV ART1 transformer was under shut down from 09:31 to 13:55 for C/M.
e) Jessore-Jhenaidah 132 Ckt-1 was tripped at 08:46 Showing Dist. Z1 relay at Jessore end and
was switched on at 11:47.
f) Kishoreganj 132/33 kV T-2 transformer was under shut down from 12:18 to 13:48 for C/M. | [5 empty] | About 50 MW power interruption occurred under
Kishoreganj S/S area from 12:18 to 13:48.
g) Rajbari-Bheramara 132 kV Ckt-1 was under shut down from 12:41 to 14:31 for D/W.
h) Sirajganj Unit-2 Gt was synchronized at 10:52.
i) Khulna 225 MW GT was synchronized at 17:34.
j) Sirajganj Unit-2 STG was synchronized at 15:13.
k) Goalpara-Rupsha Orion 132 kV Ckt was under shut down from 15:34 to 16:38 for D/W.
l) Goalpara-Bagherhat 132 kV Ckt was under shut down from 15:36 to 16:39 for D/W.
m) Rajbari 132/33 kV T-1 transformer was under shut down from 14:55 to 16:52 for C/M.
n) Rajbari 132/33 kV T-2 transformer was under shut down from 16:55 to 18:07 for C/M.
o) Feni-Chowmuhani 132 kV Ckt-2 was under shut down from 16:16 to 19:17 for D/W.
p) Barapukuria 230/132 kV T-6 transformer was under shut down from 03:20(09-06-2022) for C/M.
q) Gallamari 132/33 kV T-2 transformer was under shut down from 06:12(09-06-2022) for D/W.
| Sub Divisional Engineer |  |  | Executive Engineer |  |  | Superintendent Engineer
| Network Operation Division |  |  | Network Operation Division |  |  | Load Despatch Circle

## P2
EVENING PEAK GENERATION AND DAY LONG ENERGY DATA OF POWER STATIONS
| Date : | 2022-06-08 | [5 empty] | Page -2
Sl. |  |  |  |  | Present | Peak | Energy
No. | Name of the Power Stations |  | Producer | Installed Capacity | Capacity | Hour | Generated | Remarks
Generation
|  |  |  | Unit No. X Capacity | MW | MW | KWH
1 | Ghorasal Repowered CCPP:Unit-3 (GT |  | PDB | 1*260 | 260 | 0 | 0 | Under maint.
2 | Ghorasal Repowered CCPP Unit-4 |  | PDB | 1*210 | 180 | 0 | 0 | Under maint.
| Ghorasal TPP Unit-5 |  | PDB | 1*210 | 190 | 180 | 4347000
3 | Ghorasal 365 MW CCPP Unit-7 |  | PDB | 1*243+1*122 | 365 | 250 | 6377336 | Condencer problem
| Ghorashal 78.5 MW PP(MAX) |  | QRPP | 2*40 | 0 | 0 | 0 | Contract Expired
4 | Ghorashal 108MW PP (Regent) |  | IPP | 34*3.35 | 108 | 98 | 2197545 | Engine problem
5 | Haripur GTPP |  | SBU, PDB | 2*32 | 20 | 0 | 0 | Under maint.
6 | Haripur 412 MW CCPP |  | EGCB | 1*273+1*139 | 412 | 407 | 9568260 | Gas shortage
7 | Haripur 360MW CCPP(HPL) |  | IPP | 1*235+1*125 | 360 | 310 | 7754000 | Machine problem
8 | Meghnaghat 450 MW CCPP(MPL) |  | IPP | 2*150+1*150 | 450 | 225 | 5036000 | GT-2 S/D, Gas shortage
9 | Meghnaghat 100 MW(IEL) |  | QRPP | 12*8.9 | 100 | 89 | 2093760 | Engine problem
10 | Meghnaghat CCPP(Summit) |  | IPP | 2*110+1*110 | 335 | 142 | 3447156 | Gas shortage & FGMO
11 | Madanganj 102 PP(Summit) |  | QRPP | 6*17 | 102 | 94 | 2147784
12 | Madanganj-55 MW PP(Summit) |  | (IPP) | 3*17.08+1*11.3 | 55 | 55 | 1209263
13 | Keraniganj 100 MW PP (Powerpac) |  | QRPP | 8*13.45 | 0 | 0 | 0 | Contract Expired
14 | Narshingdi 22 MW PP (Doreen) |  | SIPP, REB | 8*2.90 | 22 | 22 | 452988
15 | 210 MW Siddhirgonj TPP |  | PDB | 1*210 | 115 | 0 | 0 | Under maint.
16 | Siddhirgonj 2*120 MW GTPP |  | EGCB | 2*105 | 210 | 0 | 0 | GT-2 U/M & Gas shortage
17 | Siddhirganj 100 PP(Dutch Bangla) |  | QRPP | 12*8.9 | 100 | 91 | 2085994 | Engine problem
18 | Siddhirganj 335 MW CCPP |  | EGCB | 1*217+118 | 335 | 0 | 0 | Gas shortage
19 | Gagnagar 102 MW PP (Digital Power) |  | IPP | 12*8.924 | 102 | 94 | 1955088 | Engine problem
20 | Katpotti 52 MW PP (Sinha) |  | IPP | 7*7.9 | 51 | 0 | 0 | Fuel shortage
21 | Kamalaghat 54 MW PP(Banco Energy) |  | IPP | 3*18 | 54 | 35 | 1237680
22 | Kodda 150MW PP |  | BPDB-RPCL | 9*17.06 | 149 | 150 | 2495040
23 | Manikganj 55 MW PP (Northern) |  | IPP | 3*19.3 | 55 | 55 | 1056593 | Engine problem
24 | Nababganj 55 MW PP (Southern power ) |  | IPP | 3*19.3 | 55 | 55 | 1196168 | Engine problem
25 | Bosila 108MW PP(CLC) |  | IPP | 12*8.775+1*3.5 | 0 | 0 | 0
26 | Summit Power,(Madhabdi+Ashulia) |  | SIPP,REB | 3*3.67+4*8.73 | 80 | 49 | 1118760 | Engine problem
27 | Maona 33 MW PP(Summit) |  | SIPP,REB | 4*8.73 | 33 | 25 | 636400 | Engine problem
28 | Rupganj 33 MW PP(Summit) |  | SIPP,REB | 4*8.73 | 33 | 25 | 444400 | Engine problem
29 | Gazipur 52 MW PP |  | RPCL | 6*8.9 | 52 | 48 | 998880 | #REF!
30 | Tongi 80 MW GTPP |  | PDB | 1* 105 | 105 | 0 | 0 | Under maint.
31 | Kodda 300 MW PP Unit-2 (Summit) |  | IPP | 18*17.076 | 300 | 295 | 6802143 | Engine problem
32 | Keranigonj 300 MW PP (APR) |  | IPP | 256*1.4 | 300 | 303 | 3867015
33 | Bramhangoan 100 MW PP (Aggreko) |  | IPP | 114*0.959 | 100 | 98 | 1484560
34 | Aurahati 100MW PP (Aggreko) |  | IPP | 0.85*23+0.95*91 | 100 | 95 | 1430156
35 | Kodda 149 MW PP Unit-1 (Summit) |  | IPP | 8*18.45+8.97 | 149 | 149 | 3390336
36 | Gazipur 100 MW PP |  | RPCL | 6*17.5 | 105 | 105 | 2113560
37 | Meghnaghat 104 MW PP (OPCL) |  | IPP | 18.5*6 | 104 | 104 | 2208000
38 | Manikgonj 162MW PP(MPGL) |  | IPP | 9*18 | 162 | 162 | 3866400
39 | Spectra Solar Plant Ltd. |  | IPP | 35 | 35 | 0 | 0
40 | Kanchan Purbachal Power Generation Ltd. |  | IPP | 18.4*3 | 55 | 55 | 1338480
| Dhaka area Total |  |  |  | 5898 | 3865 | 84356745
41 | Chattogram TPP-1 |  | PDB | 1*210 | 180 | 100 | 2400000 | Machine problem
| Chattogram TPP-2 |  | PDB | 1*210 | 180 | 0 | 0 | Gas shortage
42 | Raozan 25 MW PP |  | RPCL | 3*8.9 | 25 | 25 | 501224
43 | Teknaf 20MW PP (Solartech) |  | Teknaf Solartech Energy Ltd. | 20 | 20 | 0 | 108135
44 | Patenga 50MW PP (Baraka) |  | IPP | 8*6.98 | 50 | 43 | 1042560 | Engine problem
45 | Kaptai Hydro: Unit-1,2,3,4, 5 |  | PDB | 2*40+3*50 | 230 | 35 | 814140 | Low water level
46 | Sikalbaha 225MW |  | PDB | 1*150+1*175 | 225 | 0 | 0 | HGPI for 30 days.
47 | Sikalbaha Peaking GT |  | PDB | 1*150 | 150 | 0 | 0 | Under maint.
48 | Sikalbaha 105 MW PP (Baraka Sikalbaha) |  | IPP | 6*17.5 | 105 | 105 | 2356036
49 | Hathazari 100 MW peaking PP |  | PDB | 11*8.9 | 98 | 0 | 0 | Fuel shortage
50 | Dohazari -Kalaish 100 MW Peaking |  | PDB | 6*17 | 102 | 51 | 269330 | Fuel shortage
51 | Juldah 100 MW Unit-1 (Acorn) |  | QRPP | 8*13.45 | 100 | 85 | 1821480 | Engine problem
52 | Juldah 100 MW PP Unit-3 (Acorn) |  | IPP | 8*13.5 | 100 | 90 | 2092800 | Engine problem
53 | Barabkunda 22 MW PP (Regent) |  | SIPP, PDB | 8*2.90 | 22 | 22 | 533904
* | Malancha, Ctg. EPZ (United) |  |  | 5*8.73+3*9.34 | 0 | 20 | 443520
54 | Chattogram 108 MW PP (ECPV) |  | IPP | 16*7 | 108 | 71 | 1357440 | Engine problem
55 | Kaptai 7 MW Solar PP |  | PDB | 7.4 MW | 7 | 0 | 19439
56 | Anwara 300 MW PP (United) |  | IPP | 17*17+24 | 300 | 265 | 6415745 | Engine problem
57 | Jodiac Power |  | IPP | 3*18.55+1*3.6 | 54 | 54 | 1300194
58 | Karnaphuli Power Ltd. |  | IPP | 18.415*6+6.5 | 110 | 106 | 2486507
59 | Juldah unit-2 (Acorn) |  | IPP | 8*13.6 | 100 | 100 | 2441280
60 | Anlima Energy Ltd. |  | IPP | 6*21.2 | 116 | 90 | 2274491 | Engine problem
| Chattogram area Total |  |  |  | 2382 | 1262 | 28678225
61 | Ashuganj TPP Unit- 3 |  | APSCL | 1*150 | 0 | 0 | 0 | Contract Expired
| Ashuganj TPP Unit- 4 |  | APSCL | 1*150 | 129 | 0 | 0 | Contract Expired
| Ashuganj TPP Unit- 5 |  | APSCL | 1*150 | 134 | 0 | 0 | Gas shortage
62 | Ashuganj 225 MW CCPP |  | APSCL | 1*142+1*75 | 221 | 207 | 4582000 | #REF!
63 | Ashuganj 450 MW CCPP(North) |  | APSCL | 1*360 | 360 | 0 | 0 | FGMO
64 | Ashuganj 450 MW CCPP(South) |  | APSCL | 1*360 | 360 | 330 | 7751000 | Gas shortage
65 | Ashuganj 50 MW PP |  | APSCL | 14*3.968 | 45 | 27 | 786456 | Engine problem
66 | Ashuganj 55 MW PP (Precision) |  | RPP | 15*4 | 55 | 30 | 1046880 | gas shortage
67 | Ashuganj 195MW PP (APSCL-United) |  | IPP | 20*9.73+1*16 | 195 | 8 | 217454 | Gas shortage
68 | Ashuganj 51 MW PP (Midland) |  | IPP | 6*9.34 | 51 | 44 | 996827 | Engine problem
69 | Ashuganj 150MW PP (Midland) |  | IPP | 23*7.015 | 150 | 137 | 3139709
70 | Titas 50 MW Peaking PP |  | PDB | 6*8.92 | 52 | 47 | 823544
71 | Chandpur 150 MW CCPP |  | PDB | 1*106+1*57 | 163 | 0 | 152250 | Machine problem
72 | Chandpur 200MW (Desh energy) |  | IPP | 12*18.4 | 200 | 200 | 3477120
73 | Feni 22MW PP (Doreen) |  | SIPP, PDB | 8*2.90 | 22 | 19 | 325620 | Engine problem
74 | Feni 11 MW PP (Doreen) |  | SIPP, REB | 4*2.90 | 11 | 8 | 168480 | Engine problem
** | Impoprt (Tripura) |  | Imported power | 0 | 160 | 144 | 2940480
75 | Jangalia 33MW PP (Summit) |  | SIPP, PDB | 4*8.73 | 33 | 33 | 728700
76 | Jangalia 52 MW PP (Lakdanavi) |  | IPP | 6*8.92 | 52 | 8 | 207902 | Fuel shortage
77 | Cumilla 25 MW PP (Summit) |  | SIPP, PDB | 3*3.67+2*6.97 | 25 | 20 | 425100 | Engine problem
78 | Daudkandi 200 MW PP (B.Trac) |  | IPP | 154*1.4 | 200 | 200 | 2446464
79 | Feni Lanka Power |  | IPP | 7*18.415+1*9.78 | 114 | 17 | 91200 | Fuel shortage
80 | Chowmuhani 113 MW |  | IPP | 12*9.78+2*3.1 | 113 | 94 | 876960 | Engine problem
81 | Bhairob 54.5 MW |  | IPP | 3*18.2 | 54 | 35 | 861120 | 33 kV feeder problem.
82 | Chandpur 115(Doreen) |  | IPP | 4*18.5+2*22.5 | 115 | 100 | 2279040 | Engine problem
| Cumilla Area Total |  |  |  | 3014 | 1708 | 34324306
83 | RPCL 210MW CCPP |  | IPP | 4*35+1*70 | 202 | 144 | 2496000 | Gas shortage
84 | Tangail 22 MW PP (Doreen) |  | SIPP, PDB | 8*2.90 | 22 | 20 | 429336
85 | Jamalpur 95 MW PP(Powerpac) |  | IPP | 12*8.924 | 8 | 0 | 0 | Under maint.
86 | Sarishabari 3 MW Solar Plant |  | IPP | 1*3 | 3 | 0 | 10250
87 | Mymensingh 200 MW PP (United) |  | IPP | 9.78*21 | 200 | 188 | 4334400 | Engine problem
88 | Jamalpur 115 MW PP (United) |  | IPP | 9.78*12 | 115 | 85 | 1952400 | Engine problem
89 | Sutiakhali 50 MW Solar PP |  | IPP | 50 | 50 | 0 | 205890
90 | Tangail Palli Power Gen 22 MW |  | IPP | 4*6.7 | 22 | 24 | 528960
| Mymensingh Area Total |  |  |  | 622 | 461 | 9957236
91 | Fenchugonj CCPP Phase-1 |  | PDB | 2*32+1*33 | 70 | 44 | 1030000 | Machine problem
92 | Fenchugonj CCPP Phase-2 |  | PDB | 2*35+1*35 | 90 | 41 | 942224 | Machine problem
93 | Kushiara 163 MW CCPP (KP) |  | IPP | 1*109+1*54 | 163 | 110 | 2670299 | ST Under maint.
94 | Shajibazar 330 MW CCPP |  | PDB | 3*110 | 330 | 0 | 0 | Under maint.
95 | Fenchugonj 51 MW PP (Barakatullah) |  | RPP | 19*2.90 | 51 | 53 | 922800 | Gas shortage
| Fenchuganj 44MW (Energyprima) |  | RPP | 12*3.3+5*2 | 50 | 47 | 849528 | Gas shortage
96 | Hobiganj 11MW PP Cofidence-E |  | SIPP, REB | 4*2.90 | 11 | 11 | 264000
97 | Shahjibazar GTPP Unit- 8 & 9 |  | PDB | 2*35 | 66 | 56 | 1406784
98 | Shahjibazar 86MW PP (Shahjibazar) |  | RPP | 32*2.90 | 86 | 78 | 1862400
99 | Shahjibazar 100 MW GTPP |  | PDB | 1*100 | 100 | 0 | 0 | Under maint.
100 | Sylhet 225 MW CCPP |  | PDB | 1*142+1*89 | 231 | 0 | 1201010 | Gas shortage
101 | Sylhet 20 MW GTPP |  | PDB | 1*20 | 20 | 18 | 663740
| Sylhet 50MW PP (EPL) |  | RPP | 27*2 | 50 | 41 | 663740 | Gas shortage
102 | Shahjahanulla 25 MW PP |  | SIPP, REB | 3*9.34 | 25 | 16 | 378984
103 | Bibiana-II 341 MW CCPP (Summit) |  | IPP | 1*222+1*119 | 341 | 295 | 7320500 | FGMO
104 | Bibiyana-III 400 MW CCPP |  | PDB | 400 MW | 400 | 402 | 9549000
105 | Sylhet 10MW PP (Desh) |  | RPP | 6*1.95 | 10 | 10 | 255240
106 | Bibiyana South 400 MW |  | PDB | 400 MW | 383 | 400 | 9387700
| Sylhet Area Total |  |  |  | 2477 | 1622 | 39367949
107 | Bheramara GTPP Unit-3 |  | PDB | 1*20 | 16 | 0 | 0 | Reserve.
** | Bheramara (HVDC ) |  | Imported power | 2*500 | 1000 | 924 | 22309090
108 | Khulna 115 PP MW (KPCL-2) |  | QRPP | 7*17 | 115 | 93 | 2157120 | Engine problem
109 | Faridpur 50 MW Peaking PP |  | PDB | 8*6.89 | 54 | 45 | 338400 | Engine problem
110 | Khulna 225 MW CCPP |  | NWPGCL | 1*150+1*75 | 230 | 143 | 791172
111 | Gopalganj 100 MW Peaking PP |  | PDB | 16*6.98 | 109 | 70 | 52736 | Engine problem
112 | Bheramara 410 MW CCPP |  | NWPGCL | 1*278+1*132 | 410 | 180 | 4485024 | Gas shortage
| Noapara 40 MW PP (Khanjahan Ali) |  | QRPP | 5*8.5 | 40 | 32 | 828000
113 | Noapara 100 MW PP (Bangla Trac) |  | IPP | 70*1.4 | 100 | 96 | 1024320
114 | Rupsha 105 MW PP (Orion rupsha) |  | IPP | 6*18.445 | 105 | 93 | 2095680
115 | Madhumati 100 MW PP |  | NWPGCL | 6*18 | 105 | 105 | 2262096
116 | Mongla Orion 100 MW Solar PP |  | IPP | 100 | 100 | 0 | 501840
| Khulna Area Total |  |  |  | 2384 | 1781 | 36845478
117 | Barisal 110 MW PP (Summit ) |  | IPP | 7*17.076 | 110 | 48 | 772512 | Line O/L
118 | Bhola 33 MW PP (Venture) |  | RPP | 1*34.50 | 40 | 33 | 622342 | Engine problem
119 | Bhola 225 MW CCPP |  | PDB | 2*63+1*68 | 194 | 81 | 1988144 | Gas shortage
120 | Bhola 95 MW PP (Aggreko) |  | QRPP | 96*1.10 | 0 | 0 | 0 | Contract Expired
121 | Payra 1320 MW |  | BCPCL | 2*622 | 1244 | 1040 | 25035700 | Line O/L
122 | Bhola Nutan Biddut BD LTD |  | IPP | 220 | 220 | 214 | 4912800
123 | United Payra Power Ltd. |  | IPP | 8*18.5+1*9.5 | 150 | 17 | 453600 | Line O/L
| Barisal Area Total |  |  |  | 1958 | 1433 | 33785098
124 | Baghabari 71 MW GTPP |  | PDB | 1*71 | 71 | 0 | 0 | Gas shortage
| Baghabari 100 MW GTPP |  | PDB | 1*100 | 100 | 0 | 0 | Gas shortage
125 | Baghabari 50 MW Peaking PP |  | PDB | 6*8.9 | 52 | 32 | 230896 | Engine problem
126 | Bera 70 MW Peaking PP |  | PDB | 9*8.29 | 71 | 10 | 11741 | Engine problem
127 | Amnura 50 MW PP(Sinha) |  | QRPP | 7*7.79 | 0 | 0 | 0 | Contract Expired
128 | Katakhali 50 MW PP (Northern) |  | QRPP | 6*8.9 | 50 | 34 | 494995 | Engine problem
129 | Katakhali 50 MW Peaking PP |  | PDB | 6*8.7 | 50 | 32 | 347961 | Engine problem
130 | Sirajgonj Unit-1 225MW |  | NWPGCL | 1*150+1*75 | 210 | 194 | 4628082 | Gas shortage
131 | Sirajgonj Unit-2 225MW |  | NWPGCL | 1*150+1*75 | 220 | 208 | 1315282
132 | Sirajgonj Unit-3 225MW |  | NWPGCL | 1*141 | 220 | 0 | 0 | Gas shortage
133 | Sirajgonj 400 MW CCPP Unit-4 |  | SNWPGCL | 1*282+1*132 | 414 | 414 | 9549600
134 | Santahar 50 MW Peaking PP |  | PDB | 6*8.7 | 50 | 38 | 334360 | Engine problem
135 | Bogra 22 MW PP (GBB) |  | RPP | 6*4 | 22 | 22 | 463440
136 | Bogura 20 MW PP (Energyprima) |  | RPP | 5*3.3+5*2 | 0 | 0 | 0 | .
137 | Ullapara 11 MW PP (Summit) |  | SIPP, REB | 4*2.90 | 11 | 11 | 2643076
138 | Natore 52 MW PP (Rajlanka) |  | IPP | 6*8.92 | 52 | 8 | 662222 | Fuel shortage
139 | Chapainawabganj 100 MW Peaking PP |  | PDB | 12*8.924 | 104 | 90 | 864312 | Engine problem
140 | Baghabari 200 MW PP (Paramount) |  | IPP | 135*1.6 | 200 | 185 | 2096617
141 | Bagura 113 MW PP (Confidence)-2 |  | IPP | 6*18.55+7.2 | 113 | 94 | 2261088 | Engine problem
142 | Confidence Power Bogura Unit-1 113 MW |  | IPP | 6*18.55 | 113 | 113 | 2112384
143 | Sirajgonj 6.55 MW Solar |  | NWPGCL | 1*6 | 6 | 0 | 32400
| Rajshahi Area Total |  |  |  | 2129 | 1485 | 28048456
144 | Barapukuria TPP Unit-1 |  | PDB | 1*125 | 85 | 0 | 0
| Barapukuria TPP Unit-2 |  | PDB | 1*125 | 85 | 0 | 0 | Under maint.
145 | Barapukuria 275 MW TPP Unit-3 |  | PDB | 1*275 | 274 | 175 | 4279000 | Coal shortage
146 | Rangpur 20 MW GTPP |  | PDB | 1*20 | 20 | 15 | 68000 | Engine problem
147 | Saidpur 20 MW GTPP |  | PDB | 1*20 | 20 | 8 | 33000 | Engine problem
148 | Rangpur 113 MW PP (Confidence) |  | IPP | 9*6.984+7*7.015+3.15*2 | 113 | 98 | 1894041 | Engine problem
149 | Sympa Solar Power 8MW |  | IPP | 8 MW | 8 | 0 | 31799
150 | Energypac Power Venture Thakurgaon Ltd. |  | IPP | 115 | 115 | 72 | 1595328 | Engine problem
| Rangpur Area Total |  |  |  | 720 | 368 | 7901168
| Total |  |  |  | 21584 | 13985 | 303264661
| Eastern Grid Total |  |  |  | 14393 | 8918 | 196684461
| Western Grid Total |  |  |  | 7191 | 5067 | 106580200
| National Grid Total |  |  |  | 21584 | 13985 | 303264661
*Data collected from respective power station over telephone.
Executive Engineer
Network Operation Division
Page- 3

## P3
POWER GRID COMPANY OF BANGLADESH LTD.
NATIONAL LOAD DESPATCH CENTER
MAXIMUM LOAD SERVED BY DIFFERENT GRID SUB-STATIONS
QF-LDC-09
Date: | 2022-06-08
(a) ENTIRE EASTERN GRID : |  | 9301.04 | MW | (b) ENTIRE WESTERN GRID : |  | 4149.2 | MW
i) Dhaka area |  | 5190.34 | MW | i) Khulna area |  | 1629.2 | MW
ii) Chittagong area |  | 1350.7 | MW | ii) Rajshahi area |  | 1330 | MW
iii) Comilla area |  | 1224 | MW | iii) Barisal area |  | 425 | MW
iv) Mymensingh area |  | 1016 | MW | iv) Rangpur area |  | 765 | MW
v) Sylhet area |  | 520 | MW
| SYSTEM TOTAL DEMAND ( a + b ) = |  | 13450.24 | MW
MAXIMUM LOAD SERVED BY DIFFERENT SUB-STATIONS
Sub-station | Load (MW) | Hour | Sub-station | Load (MW) | Hour | Sub-station | Load (MW) | Hour
Aftabnagar | 34 | 15:00 | Hasnabad | 82 | 00:00 | Palashbari | 116 | 19:30
Agargaon | 101 | 16:00 | Hathazari | 99 | 19:30 | Panchagarh | 55 | 02:00
Agrabad | 90 | 12:00 | Ishurdi | 77 | 00:00 | Patuakhali | 131 | 23:00
AKS | 8 | 05:00 | Jaldhaka | 54 | 00:00 | PHP | 8 | 19:30
AKSML | 7 | 13:00 | Jamalpur | 139 | 00:00 | Purbachal | 20 | 19:30
Amnura | 45 | 23:00 | Jashore | 129 | 22:00 | Purbasadipur | 117 | 00:00
Ashuganj | 34 | 14:00 | Jhenaidah | 126 | 22:00 | Rahim | 24 | 23:00
Bagerhat | 113 | 00:00 | Joydebpur | 191 | 16:00 | Rajbari | 72 | 22:00
Bakulia | 132 | 20:00 | Joypurhat | 60 | 21:00 | Rajendrapur | 114 | 22:00
Banani | 50 | 15:00 | Juldah | 29 | 00:00 | Rajshahi | 176 | 19:30
Bangabhaban | 24 | 10:00 | Kabirpur | 300 | 12:00 | Rajshahi | 37 | 23:00
Barapukuria | 50 | 21:00 | Kachua | 72 | 00:00 | Ramganj | 104 | 21:00
Barguna | 22 | 00:00 | Kallyanpur | 117 | 19:30 | Rampur | 16.5 | 19:30
Barishal | 116 | 21:00 | Kalurghat | 6 | 12:00 | Rangamati | 12 | 12:00
Barishal | 72 | 21:00 | Kamrangirchar | 74 | 11:00 | Rangpur | 129 | 00:00
Baroaulia | 82 | 12:00 | Kaptai | 5 | 19:00 | Ruppur | 5 | 16:00
Baroirhat | 69 | 22:00 | Kazla | 91 | 19:30 | Saidpur | 106 | 19:30
Bashundhara | 186 | 14:00 | Keranigonj | 86 | 19:30 | Satkhira | 133 | 23:00
BashundharaCement | 12 | 23:00 | Khagrachori | 28 | 19:00 | Satmasjid | 102 | 19:00
Beanibazar | 62 | 20:00 | Khulna | 120 | 13:00 | Savar | 196 | 17:00
Benapole | 62 | 00:00 | Khulshi | 200 | 18:00 | Shahjadpur | 107 | 22:00
Bhaluka | 130 | 23:00 | Kishoreganj | 132 | 23:00 | Shahjibazar | 120 | 22:00
Bhandaria | 63 | 22:00 | Kodda | 336 | 18:30 | Shahmirpur | 50.1 | 01:00
Bhangura | 38 | 21:00 | KSRM | 32 | 11:00 | Shariatpur | 82 | 22:00
Bheramara(GK) | 65 | 00:00 | Kulaura | 44 | 19:30 | Sherpur | 118 | 21:00
Bhulta | 251 | 22:00 | Kurigram | 70 | 23:00 | Shikalbaha | 31 | 05:00
Bog-Sherpur | 66 | 23:00 | Kushtia | 137 | 00:00 | Shitalakhya | 110 | 21:00
Bogura | 175 | 21:00 | Lalbag | 96 | 17:00 | Sholosohor | N/A | N/A
Borhanuddin | 44 | 00:00 | Lalmonirhat | 45 | 19:30 | Shyampur | 180 | 08:00
Brahmanbaria | 152 | 22:00 | Madanganj | 188 | 02:00 | Siddhirganj | 134 | 15:00
BSRM | 162 | 10:00 | Madaripur | 114 | 22:00 | Sirajganj | 115 | 21:00
Cantonment | 165 | 15:00 | Madartek | 93 | 21:00 | Sonargaon | 109 | 01:00
Chandpur | 76 | 21:00 | Madunaghat | 61 | 19:00 | Sreemongol | 58 | 19:00
Chandraghona | 34 | 19:30 | Magura | 62 | 00:00 | Srinagar | 46.81 | 23:00
Chapai | 77 | 23:00 | Mahasthangarh | 62 | 00:00 | SSM | 4 | 17:00
Charsaidpur | 44 | 13:00 | Manikganj | 92 | 22:00 | Sunamganj | 50 | 21:00
Chauddagram | 45 | 23:00 | Maniknagar | 81 | 13:00 | Sylhet | 133 | 19:30
Chhatak | 28 | 21:00 | Matarbari | 39 | 04:00 | Tangail | 223 | 21:00
Chowmuhani | 218 | 23:00 | Matuail | 66 | 12:00 | Thakurgaon | 94 | 23:00
Chuadanga | 111 | 00:00 | Millgate | 64 | 16:00 | TK | 30 | 22:00
Coxsbazar | 112 | 00:00 | Mirpur | 149.5 | 19:00 | Tongi | 146 | 17:00
Cumilla(N) | 168 | 22:00 | Mirsorai | N/A | N/A | Ullon | 43 | 19:00
Cumilla(S) | 188 | 21:00 | Mithapukur | 30 | 23:00 | Uttara | 98 | 17:00
Daudkandi | 146 | 23:00 | Modern | 0 | 00:00 | UttaraNew | 21 | 12:00
Dhaka | 56 | 13:00 | Mogbazar | 142 | 15:00 | Zigatola | 49 | 20:00
Dhamrai | 128 | 12:00 | Mongla | 38 | 00:00
Dhanmondi | 179 | 13:00 | Motijheel | 41 | 13:00
Dohazari | 94 | 21:00 | Munshiganj | 109 | 23:00
Faridpur | 155 | 22:00 | Mymensingh | 225 | 23:00
Fatullah | 73 | 12:00 | Naogaon | 114 | 23:00
Fenchuganj | 46 | 20:00 | Narail | 56 | 00:00
Feni | 119 | 00:00 | Narinda | 80 | 15:00
Ghorashal | 66 | 23:00 | Narshingdi | 193 | 21:00
Goalpara | 31 | 00:00 | Natore | 134 | 23:00
Gollamari | 58 | 00:00 | Nawabganj | 59 | 23:00
Gopalganj | 110.2 | 22:00 | Netrakona | 109 | 23:00
GPH | 87 | 05:00 | New | 86.7 | 16:00
Gulshan | 66 | 13:00 | Niamatpur | 50 | 18:30
Halishahar | 58 | 18:30 | Noapara | 39 | 20:00
Haripur | 117 | 11:00 | Pabna | 68 | 19:30
Sub Divisional Engineer |  |  | Executive Engineer |  | Superintendent Engineer
Network Operation Division |  |  | Network Operation Division |  | Load Despatch Circle
(1) Honbl. State Minister |  |  | (8) Executive Director (O & M) PGCB. |  | (18) C.E. Transmission (1 & 2) PGCB.
Ministry of Power,Energy & Mineral |  |  | (9) Member,Generation,PDB. |  | (19) S.E. System Protection,PGCB.
Resources, GOB. |  |  | (10) Member,Distribution,PDB. |  | (20) Director,Public Relation,PDB.
(2) Secy (Power Divn.)Ministry of |  |  | (11) Member,Transmission & |  | (21) Director Program, PDB.
Power,Energy & Mineral Resources. |  |  | System Operation,PDB. |  | (22) S.E. Consumer Affairs,PDB.
(3) Director General,Power cell |  |  | (12) Member,P&D,PDB. |  | (23) Director,Project Planning,PDB.
(4) Chairman,BERC |  |  | (13) C.E (P & D), PGCB. |  | (24) Director,System Planning,PDB.
(5) Chairman, BPDB. |  |  | (14) G.M. Commercial Operation |  | (25) Executive Eng.IMD.
(6) Managing Director, PGCB. |  |  | (15) C.E. Generation,PDB. |  | (26) Executive Eng. EMD.
(7) Member(Power & Industry) |  |  | (16) C.E, (P & D),PDB. |  | (27) NLDC
Planning Commission. |  |  | (17) C.E. System Operation,PGCB

## Voltage
e
MAXIMUM & MINIMUM VOLTAGES OF DIFFERENT GRID SUB-STATIONS:
| Date: | 2022-06-08 | [7 empty] | QF-LDC-10
| Sub-Station | Max Voltage | Hour | Min | Hour | Sub-Station | Maxm | Hour | Min | Hour
|  |  |  | Voltage |  |  | Voltage |  | Voltage
| 400 KV | KV | Hour | KV |  |  | KV |  | KV
| Bibiyana | 410 | 6:00 | 401 | 21:00 | Kaliakoir | 396 | 0.33333 | 378 | 0.70833
| Bheramara | 398 | 6:00 | 391 | 24:00 | Bhulta | 386 | 0.25 | 367 | 0.625
| Ashuganj(N) | 390 | 6:00 | 370 | 16:00 | Gopalganj | 415 | 0.625 | 395 | 24:00
| Payra | 420 | 8:00 | 409 | 23:00
| 230 KV | KV |  | KV |  | 230 KV | KV |  | KV
| Ghorasal | 235 | 1:00 | 228 | 15:00 | Hathazari | 237 | 18:00 | 229 | 9:00
| Ishurdi | 236 | 6:00 | 225 | 12:00 | Megnaghat | 231 | 8:00 | 220 | 15:00
| Ashuganj | 243 | 5:00 | 232 | 13:00 | Fenchuganj | 245 | 7:00 | 235 | 19:00
| Serajganj | 235 | 6:00 | 230 | 1:00 | Siddhirganj | 228 | 6:00 | 218 | 16:00
| Baghabari | 233 | 5:00 | 223 | 21:00 | Maniknagar | 227 | 6:00 | 214 | 16:00
| Barapukuria | 228 | 6:00 | 215 | 1:00 | Agargaon | 228 | 8:00 | 213 | 16:00
| Bogra | 232 | 6:00 | 219 | 1:00 | Barisal | 241 | 8:00 | 231 | 23:00
| Rajshahi | 234 | 7:00 | 224 | 12:00 | Bhola 225 MW | 248 | 1:00 | 231 | 23:00
| Khulna South | 234 | 8:00 | 221 | 1:00 | AKSML | 234 | 20:00 | 226 | 12:00
| Rampura | 227 | 6:00 | 215 | 15:00 | BSRM | 232 | 4:00 | 225 | 12:00
| Haripur | 225 | 4:00 | 214 | 16:00 | Bibiyana | 240 | 9:00 | 234 | 10:00
| Hasnabad | 226 | 5:00 | 214 | 15:00 | Bhulta | 230 | 5:00 | 217 | 15:00
| Shyampur | 227 | 6:00 | 215 | 16:00 | Ashuganj (S) | 240 | 6:00 | 229 | 12:00
| Aminbazar | 227 | 1:00 | 216 | 2:00 | Kaliakoir | 230 | 5:00 | 216 | 15:00
| Tongi | 228 | 5:00 | 214 | 15:00 | GPH | 232 | 18:00 | 228 | 11:00
| Comilla (N) | 230 | 5:00 | 222 | 15:00 | Jhenaidah | 232 | 8:00 | 218 | 1:00
| 132 kV | KV |  | KV |  | 132 kV | KV |  | KV
| Aftabnagar | 136 | 04:00 | 125 | 12:00 | Manikganj | 136 | 05:00 | 122 | 21:00
| Agargaon | 133 | 06:00 | 122 | 12:00 | Maniknagar | 134 | 06:00 | 123 | 16:00
| Agrabad | 139 | 18:00 | 133 | 00:00 | Matarbari | 127 | 18:00 | 118 | 01:00
| AKS | 137 | 03:00 | 130 | 11:00 | Matuail | 139 | 22:00 | 127 | 12:00
| Aminbazar | 131 | 07:00 | 125 | 15:00 | Millgate | 134 | 02:00 | 123 | 15:00
| Amnura | 135 | 18:00 | 123 | 14:00 | Mirpur | 133 | 05:00 | 122 | 16:00
| Ashuganj | 140 | 01:00 | 133 | 19:00 | Mithapukur | 136 | 06:00 | 123 | 00:00
| Bagerhat | 130 | 17:00 | 121 | 01:00 | Modern | 138 | 05:00 | 133 | 00:00
| Bakulia | 137 | 04:00 | 133 | 00:00 | Mogbazar | 136 | 05:00 | 125 | 15:00
| Banani | 134 | 05:00 | 122 | 15:00 | Mongla | 136 | 18:00 | 123 | 01:00
| Bangabhaban | 133 | 04:00 | 123 | 16:00 | Motijheel | 133 | 04:00 | 123 | 16:00
| Barapukuria | 137 | 06:00 | 126 | 00:00 | Munshiganj | 137 | 01:00 | 130 | 15:00
| Barguna | 136 | 18:00 | 130 | 14:00 | Mymensingh | 135 | 01:00 | 121 | 19:00
| Barishal | 139 | 18:00 | 129 | 14:00 | Naogaon | 130 | 06:00 | 119 | 00:00
| Barishal | 140 | 08:00 | 132 | 00:00 | Narail | 131 | 08:00 | 120 | 00:00
| Baroaulia | 140 | 18:00 | 134 | 00:00 | Narinda | 0 | 00:00 | N/A | N/A
| Baroirhat | 131 | 08:00 | 125 | 00:00 | Narshingdi | 133 | 05:00 | 122 | 11:00
| Bashundhara | 134 | 04:00 | 121 | 15:00 | Natore | 134 | 06:00 | 127 | 00:00
| BashundharaCement | 137 | 04:00 | 130 | 12:00 | Nawabganj | 137 | 01:00 | 128 | 17:00
| Beanibazar | 133 | 05:00 | 125 | 19:00 | Netrakona | 133 | 00:00 | 121 | 23:00
| Benapole | 135 | 07:00 | 126 | 01:00 | New | 134 | 01:00 | 123 | 15:00
| Bhaluka | 134 | 00:00 | 116 | 16:00 | Niamatpur | 129 | 08:00 | 116 | 00:00
| Bhandaria | 138 | 04:00 | 125 | 00:00 | Noapara | 137 | 08:00 | 130 | 00:00
| Bhangura | 137 | 06:00 | 132 | 00:00 | Pabna | 134 | 05:00 | 129 | 00:00
| Bheramara | 136 | 06:00 | 131 | 00:00 | Palashbari | 133 | 06:00 | 120 | 22:00
| Bheramara(GK) | 139 | 06:00 | 132 | 22:00 | Panchagarh | 135 | 06:00 | 119 | 00:00
| Bhulta | 125 | 00:00 | 120 | 09:00 | Patuakhali | 136 | 06:00 | 130 | 22:00
| Bog-Sherpur | 136 | 06:00 | 127 | 00:00 | PHP | 133 | 20:00 | 124 | 00:00
| Bogura | 136 | 20:00 | 127 | 00:00 | Purbachal | 135 | 05:00 | 121 | 15:00
| Bogura | 136 | 06:00 | 127 | 01:00 | Purbasadipur | 134 | 06:00 | 120 | 00:00
| Brahmanbaria | 135 | 06:00 | 127 | 16:00 | Rahim | 134 | 01:00 | 127 | 11:00
| Cantonment | 131 | 06:00 | 120 | 15:00 | Rajbari | 134 | 08:00 | 125 | 23:00
| Chandpur | 137 | 20:00 | 127 | 15:00 | Rajendrapur | 137 | 01:00 | 122 | 22:00
| Chandraghona | 139 | 18:00 | 133 | 00:00 | Rajshahi | 132 | 18:00 | 125 | 00:00
| Chapai | 134 | 18:30 | 131 | 00:00 | Rajshahi | 131 | 18:00 | 124 | 12:00
| Charsaidpur | 137 | 00:00 | 130 | 13:00 | Ramganj | 134 | 20:00 | 124 | 03:00
| Chauddagram | 134 | 18:00 | 126 | 03:00 | Rampur | 137 | 18:00 | 133 | 00:00
| Chhatak | 134 | 05:00 | 124 | 21:00 | Rampura | 136 | 05:00 | 124 | 15:00
| Chowmuhani | 132 | 18:00 | 121 | 01:00 | Rangamati | 138 | 14:00 | 132 | 09:00
| Chuadanga | 129 | 17:00 | 116 | 00:00 | Rangpur | 134 | 05:00 | 120 | 00:00
| Coxsbazar | 128 | 18:00 | 112 | 00:00 | Ruppur | 136 | 06:00 | 131 | 12:00
| Cumilla(N) | 134 | 07:00 | 129 | 15:00 | Saidpur | 135 | 06:00 | 130 | 17:00
| Cumilla(S) | 135 | 20:00 | 126 | 19:00 | Satkhira | 135 | 08:00 | 122 | 01:00
| Daudkandi | 135 | 20:00 | 127 | 09:00 | Satmasjid | 132 | 06:00 | 121 | 15:00
| Dhaka | 136 | 06:00 | 125 | 15:00 | Savar | 134 | 01:00 | 124 | 16:00
| Dhamrai | 133 | 05:00 | 122 | 12:00 | Shahjadpur | 138 | 05:00 | 134 | 12:00
| Dhanmondi | 135 | 01:00 | 127 | 12:00 | Shahjibazar | 137 | 03:00 | 132 | 19:00
| Dohazari | 135 | 17:00 | 127 | 00:00 | Shahmirpur | 138 | 05:00 | 133 | 17:00
| Faridpur | 134 | 08:00 | 126 | 00:00 | Shariatpur | 135 | 08:00 | 127 | 00:00
| Fatullah | 136 | 01:00 | 128 | 09:00 | Sherpur | 139 | 05:00 | 125 | 22:00
| Fenchuganj | 139 | 08:00 | 132 | 19:00 | Shikalbaha | 139 | 05:00 | 134 | 08:00
| Feni | 133 | 18:00 | 126 | 02:00 | Shikalbaha | 139 | 18:00 | 134 | 00:00
| Ghorashal | 139 | 01:00 | 132 | 15:00 | Shitalakhya | 139 | 00:00 | 130 | 16:00
| Goalpara | 139 | 18:00 | 131 | 00:00 | Sholosohor | N/A | N/A | N/A | N/A
| Gollamari | 138 | 08:00 | 129 | 01:00 | Shyampur | 134 | 00:00 | 128 | 09:00
| Gopalganj | 140 | 18:00 | 131 | 01:00 | Shyampur | 134 | 00:00 | 128 | 09:00
| Gopalganj_I | 144 | 00:00 | 136 | 11:00 | Siddhirganj | 134 | 04:00 | 130 | 02:00
| Gulshan | 136 | 05:00 | 124 | 16:00 | Sirajganj | 134 | 05:00 | 127 | 22:00
| Halishahar | 139 | 18:00 | 133 | 09:00 | Sonargaon | 136 | 01:00 | 132 | 07:00
| Haripur | 134 | 00:00 | 125 | 15:00 | Sreemongol | 140 | 07:00 | 132 | 19:00
| HaripurSBU | 135 | 03:00 | 129 | 12:00 | Srinagar | 136 | 04:00 | 128 | 15:00
| Hasnabad | 137 | 01:00 | 130 | 09:00 | SSM | 140 | 05:00 | 133 | 11:00
| Hathazari | 139 | 18:00 | 133 | 14:00 | Sunamganj | 133 | 07:00 | 122 | 21:00
| Ishurdi | 136 | 06:00 | 131 | 00:00 | Sylhet | 135 | 07:00 | 129 | 19:00
| Jaldhaka | 134 | 06:00 | 117 | 00:00 | Tangail | 135 | 05:00 | 122 | 22:00
| Jamalpur | 140 | 10:00 | 128 | 16:00 | Thakurgaon | 135 | 06:00 | 119 | 00:00
| Jashore | 135 | 08:00 | 126 | 00:00 | TK | 137 | 16:00 | 132 | 07:00
| Jhenaidah | 134 | 08:00 | 126 | 00:00 | Tongi | 135 | 06:00 | 125 | 15:00
| Jhenaidah | 135 | 08:00 | 125 | 00:00 | Ullon | 136 | 05:00 | 125 | 13:00
| Joydebpur | 139 | 00:00 | 133 | 14:00 | Uttara | 132 | 01:00 | 122 | 16:00
| Joypurhat | 131 | 08:00 | 117 | 00:00 | UttaraNew | 133 | 05:00 | 123 | 15:00
| Juldah | 140 | 18:00 | 134 | 00:00 | Zigatola | 136 | 00:00 | 128 | 16:00
| Kabirpur | 138 | 01:00 | 119 | 12:00
| Kachua | 136 | 20:00 | 126 | 02:00
| Kaliakoir | N/A | N/A | N/A | N/A
| Kallyanpur | 134 | 05:00 | 124 | 17:00
| Kalurghat | 138 | 18:00 | 134 | 01:00
| Kamrangirchar | 136 | 00:00 | 128 | 16:00
| Kaptai | 135 | 01:00 | 132 | 13:00
| Sub Assistant Engineer | [5 empty] | Sub Divisional Engineer
| Network Operation Division | [5 empty] | Network Operation Division |  |  | Page 7 of 7

## L-Curve
Date | 2022-06-08
.
TIME | E-W INT.(Export) | EAST GRID | WEST GRID | TOTAL |  |  | DAILY LOAD CURVE
0:00 | 668 | 8816 | 5067 | 13883 |  |  |  | QF-LDC-11
0:30 | 338 | 8628.5 | 4718.5 | 13347 | Date: | 2022-06-08
1:00 | 8 | 8441 | 4370 | 12811
1:30 | 5 | 8288.5 | 4363.5 | 12652
2:00 | 2 | 8136 | 4357 | 12493
2:30 | 2 | 7983 | 4232.5 | 12215.5 | [5 empty] | Gen. at Eve. Peak | 13985 | 13985 MW (21:00 )
3:00 | 2 | 7830 | 4108 | 11938 | [6 empty] | 21:00
3:30 | 5 | 7815 | 4032 | 11847 | [5 empty] | Gen. at Day Peak | 12226 | 12226 MW (12:00 )
4:00 | 8 | 7800 | 3956 | 11756 | [6 empty] | 12:00
4:30 | 22 | 7742.5 | 3921.5 | 11664 | [5 empty] | Highest Generation | 14038
5:00 | 36 | 7685 | 3887 | 11572 | [6 empty] | 23:00
5:30 | 78 | 7482 | 3750.5 | 11232.5
6:00 | 120 | 7279 | 3614 | 10893
6:30 | 142 | 7216 | 3608.5 | 10824.5
7:00 | 164 | 7153 | 3603 | 10756
7:30 | 280 | 7171 | 3654.5 | 10825.5
8:00 | 396 | 7189 | 3706 | 10895
8:30 | 531 | 7251 | 3773 | 11024
9:00 | 666 | 7313 | 3840 | 11153
9:30 | 648 | 7602.5 | 3875.5 | 11478
10:00 | 630 | 7892 | 3911 | 11803
10:30 | 618 | 7989 | 3932.5 | 11921.5
11:00 | 606 | 8086 | 3954 | 12040
11:30 | 562 | 8172 | 3961 | 12133
12:00 | 518 | 8258 | 3968 | 12226
12:30 | 514 | 8289.5 | 4036.5 | 12326
13:00 | 510 | 8321 | 4105 | 12426
13:30 | 452 | 8353.5 | 4099 | 12452.5
14:00 | 394 | 8386 | 4093 | 12479
14:30 | 509 | 8390 | 4133.5 | 12523.5
15:00 | 624 | 8394 | 4174 | 12568
15:30 | 647 | 8400.5 | 4146 | 12546.5
16:00 | 670 | 8407 | 4118 | 12525
16:30 | 661 | 8392.5 | 4148 | 12540.5
17:00 | 652 | 8378 | 4178 | 12556
17:30 | 670 | 8149.5 | 4117.5 | 12267
18:00 | 688 | 7921 | 4057 | 11978
18:30 | 712 | 8356.5 | 4211 | 12567.5
19:00 | 736 | 8792 | 4365 | 13157
19:30 | 734 | 8854 | 4915 | 13769
20:00 | 686 | 8869 | 4968 | 13837 |  |  |  | Executive Engineer
20:30 | 663 | 8893.5 | 5017.5 | 13911 |  |  |  | Network Operation Division
21:00 | 640 | 8918 | 5067 | 13985
21:30 | 575 | 8900.5 | 5075.5 | 13976
22:00 | 510 | 8883 | 5084 | 13967 |  |  |  |  | Page 6 of 7
22:30 | 566 | 8902.5 | 5100 | 14002.5
23:00 | 622 | 8922 | 5116 | 14038
23:30 | 645 | 8869 | 5091.5 | 13960.5
24:00 | 668 | 8816 | 5067 | 13883
13985 MW (21:00 )
12226 MW (12:00 )

## En-Curve
DAILY ENERGY CURVE
Date | 2022-06-08 |  | Energy |  | 303264661
[13 empty] | 2022-06-08 |  |  |  |  | QF-LDC-12
TIME | GAS | HVDC | P.GEN(GAS). | P.GEN(HSD) | P.GEN(HFO). | COAL | HYDRO | G.GEN(HSD) | G.GEN(HFO) | TRIPURA | SOLAR | SHORTAGE
0:00 | 3323 | 923 | 2259 | 978 | 4109 | 1285 | 32 | 357 | 699 | 130 | 0 | 0
0:30 | 3392 | 921 | 2174 | 714.5 | 4072.5 | 1260 | 33.5 | 178.5 | 584 | 123 | 0 | 0 | Date: | 2022-06-08
1:00 | 3461 | 919 | 2089 | 451 | 4036 | 1235 | 35 | 0 | 469 | 116 | 0 | 0
1:30 | 3430 | 919.5 | 2106.5 | 310.5 | 4043 | 1225 | 35 | 0 | 468.5 | 114 | 0 | 0 | [7 empty] | Total Energy | 303.2647 | Total Energy Gen 180.187 MKWHr Energy Not Served 0.000 MKWHr Energy Requirement 180.187 MKWHr
2:00 | 3399 | 920 | 2124 | 170 | 4050 | 1215 | 35 | 0 | 468 | 112 | 0 | 0 | [7 empty] | Energy not Served | 0
2:30 | 3417 | 919.5 | 2134 | 85 | 4002.5 | 1175 | 35 | 0 | 336.5 | 111 | 0 | 0 | [7 empty] | Energy Requirement | 303.2647
3:00 | 3435 | 919 | 2144 | 0 | 3955 | 1135 | 35 | 0 | 205 | 110 | 0 | 0
3:30 | 3436 | 921 | 2157.5 | 0 | 3921.5 | 1135 | 35 | 0 | 131 | 110 | 0 | 0 | [5 empty] | Shortage
4:00 | 3437 | 923 | 2171 | 0 | 3888 | 1135 | 35 | 0 | 57 | 110 | 0 | 0
4:30 | 3443.5 | 923 | 2167.5 | 0 | 3821.5 | 1115.5 | 35 | 0 | 49 | 109 | 0 | 0
5:00 | 3450 | 923 | 2164 | 0 | 3755 | 1096 | 35 | 0 | 41 | 108 | 0 | 0
5:30 | 3404 | 923 | 2106 | 0 | 3569 | 1060.5 | 35 | 0 | 32.5 | 99 | 3.5 | 0
6:00 | 3358 | 923 | 2048 | 0 | 3383 | 1025 | 35 | 0 | 24 | 90 | 7 | 0
6:30 | 3341 | 922.5 | 2041 | 0 | 3331.5 | 1030 | 35 | 0 | 12 | 95 | 16.5 | 0 |  |  |  | Coal
7:00 | 3324 | 922 | 2034 | 0 | 3280 | 1035 | 35 | 0 | 0 | 100 | 26 | 0
7:30 | 3252.5 | 923 | 2044.5 | 0 | 3396.5 | 1030 | 35 | 0 | 0 | 105 | 39 | 0 |  |  | Oil |  |  |  | ,
8:00 | 3181 | 924 | 2055 | 0 | 3513 | 1025 | 35 | 0 | 0 | 110 | 52 | 0
8:30 | 3191.5 | 924 | 2113 | 0 | 3545 | 1035 | 35 | 0 | 0 | 111 | 69.5 | 0
9:00 | 3202 | 924 | 2171 | 0 | 3577 | 1045 | 35 | 0 | 0 | 112 | 87 | 0
9:30 | 3199.5 | 924.5 | 2190 | 89 | 3694 | 1075 | 35 | 0 | 53 | 115 | 103 | 0
10:00 | 3197 | 925 | 2209 | 178 | 3811 | 1105 | 35 | 0 | 106 | 118 | 119 | 0
10:30 | 3185.5 | 924.5 | 2196 | 272 | 3820 | 1105 | 35 | 0 | 146 | 118 | 119.5 | 0
11:00 | 3174 | 924 | 2183 | 366 | 3829 | 1105 | 35 | 0 | 186 | 118 | 120 | 0
11:30 | 3146.5 | 924 | 2180.5 | 533 | 3766 | 1120 | 35 | 8 | 204.5 | 118 | 105.5 | 0
12:00 | 3119 | 924 | 2178 | 700 | 3703 | 1135 | 35 | 16 | 223 | 118 | 91 | 0
12:30 | 3130 | 923.5 | 2184 | 792.5 | 3685.5 | 1145 | 35 | 9.5 | 217 | 123 | 90.5 | 0
13:00 | 3141 | 923 | 2190 | 885 | 3668 | 1155 | 35 | 3 | 211 | 128 | 90 | 0
13:30 | 3141 | 923 | 2190 | 885 | 3668 | 1155 | 35 | 3 | 211 | 128 | 90 | 0
14:00 | 3141 | 923 | 2190 | 885 | 3668 | 1155 | 35 | 3 | 211 | 128 | 90 | 0
14:30 | 3157 | 923.5 | 2175 | 916 | 3691.5 | 1145 | 35 | 3 | 216 | 133 | 105 | 0
15:00 | 3173 | 924 | 2160 | 947 | 3715 | 1135 | 35 | 3 | 221 | 138 | 120 | 0
15:30 | 3190 | 923.5 | 2130 | 946.5 | 3746.5 | 1115 | 35 | 9.5 | 234.5 | 137 | 88.5 | 0
16:00 | 3207 | 923 | 2100 | 946 | 3778 | 1095 | 35 | 16 | 248 | 136 | 57 | 0
16:30 | 3247 | 923 | 2096 | 931.5 | 3796 | 1085 | 35 | 24.5 | 268 | 132 | 47 | 0
17:00 | 3247 | 923 | 2092 | 917 | 3814 | 1075 | 35 | 33 | 288 | 128 | 37 | 0
17:30 | 3230 | 923.5 | 2062.5 | 520.5 | 3893 | 1070 | 35 | 63 | 365.5 | 124 | 23 | 0
18:00 | 3213 | 924 | 2033 | 124 | 3972 | 1065 | 35 | 93 | 443 | 120 | 9 | 0
18:30 | 3223 | 924 | 2093.5 | 433 | 4054.5 | 1065 | 35 | 149 | 535.5 | 132 | 4.5 | 0
19:00 | 3233 | 924 | 2154 | 742 | 4137 | 1065 | 35 | 205 | 628 | 144 | 0 | 0
19:30 | 3290 | 923 | 2179 | 981 | 4199 | 1175 | 35 | 302 | 678 | 144 | 0 | 0
20:00 | 3297 | 922 | 2172 | 973 | 4218 | 1195 | 35 | 317 | 716 | 144 | 0 | 0
20:30 | 3319.5 | 923 | 2183 | 975 | 4216.5 | 1205 | 35 | 345.5 | 744.5 | 144 | 0 | 0
21:00 | 3342 | 924 | 2194 | 977 | 4215 | 1215 | 35 | 374 | 773 | 144 | 0 | 0
21:30 | 3337.5 | 924 | 2204.5 | 963.5 | 4216 | 1225 | 35 | 376.5 | 766.5 | 138 | 0 | 0
22:00 | 3333 | 924 | 2215 | 950 | 4217 | 1235 | 35 | 379 | 760 | 132 | 0 | 0
22:30 | 3337.5 | 924 | 2225.5 | 964 | 4214.5 | 1250 | 33.5 | 379 | 755.5 | 132 | 0 | 0
23:00 | 3342 | 924 | 2236 | 978 | 4212 | 1265 | 32 | 379 | 751 | 132 | 0 | 0
23:30 | 3332.5 | 923.5 | 2247.5 | 978 | 4160.5 | 1275 | 32 | 368 | 725 | 131 | 0 | 0 | Max Temp. in Dhaka |  | 35.7° C
24:00 | 3323 | 923 | 2259 | 978 | 4109 | 1285 | 32 | 357 | 699 | 130 | 0 | 0
Executive Engineer
Network Operation Division
Page 5 of 7
GAS
Oil
HVDC
COAL
HYDRO
SOLAR
Total Energy Gen 180.187 MKWHr Energy Not Served 0.000 MKWHr Energy Requirement 180.187 MKWHr
Note on W13: Author:

## Generation
g | 2022-06-08
Si No | Unit | 1:00 | 2:00 | 3:00 | 4:00 | 5:00 | 6:00 | 7:00 | 8:00 | 9:00 | 10:00 | 11:00 | 12:00 | 13:00 | 14:00 | 15:00 | 16:00 | 17:00 | 18:00 | 18:30 | 19:00 | 19:30 | 20:00 | 21:00 | 22:00 | 23:00 | 24:00 | KWH
1 | Karnaphuli Hydro PP Unit-1, 2 & 3 | 35 | 35 | 35 | 35 | 35 | 35 | 35 | 35 | 35 | 35 | 35 | 35 | 35 | 35 | 35 | 35 | 35 | 35 |  | 35 | 35 | 35 | 35 | 35 | 32 | 32 | 814140
2 | Karnaphuli Hydro PP Unit-4 & 5
3 | Chattogram TPP-1 | 100 | 100 | 100 | 100 | 100 | 100 | 100 | 100 | 100 | 100 | 100 | 100 | 100 | 100 | 100 | 100 | 100 | 100 |  | 100 | 100 | 100 | 100 | 100 | 100 | 100 | 2400000
4 | Chattogram TPP-2
5 | Raozan 25 MW PP | 17 | 25 | 25 | 25 | 25 |  |  |  |  | 17 | 25 | 25 | 25 | 25 | 25 | 25 | 25 | 25 |  | 25 | 25 | 25 | 25 | 25 | 25 | 25 | 501224
| Teknaf 20MW PP (Solartech) | [5 empty] | 1 | 6 | 4 | 7 | 18 | 13 | 8 | 8 | 17 | 13 | 9 | 3 | 1 |  | 0 | [6 empty] | 108135
6 | Sikalbaha 225MW CCPP (Gas)
7 | Sikalbaha 225MW CCPP(Oil)
8
9 | Sikalbaha 150MW GTPP
10 | Sikalbaha 150MW GTPP(Oil)
| Dohazari -Kalaish 100 MW Peaking | [19 empty] | 51 | 51 | 51 | 51 | 51 | 51 | 0 | 269330
12 | Hathazari 100 MW peaking PP
| Sikalbaha 105 MW PP (Baraka Sikalbaha) | 87 | 87 | 87 | 87 | 102 | 105 | 105 | 105 | 105 | 105 | 105 | 92 | 91 | 87 | 87 | 87 | 87 | 96 |  | 105 | 105 | 105 | 105 | 105 | 105 | 105 | 2356036
| Daudkandi 200 MW PP (B.Trac) | 100 | [9 empty] | 30 | 172 | 199 | 199 | 199 | 200 | 200 | 20 |  | 195 | 200 | 200 | 200 | 200 | 200 | 200 | 2446464
14 | Titas 50 MW Peaking PP | 41 | 41 | 41 | 41 | 41 | 24 |  |  | 0 | 16 | 25 | 33 | 34 | 40 | 40 | 40 | 46 | 47 |  | 47 | 48 | 47 | 47 | 47 | 47 | 47 | 823544
15 | 210 MW Siddhirgonj TPP
16 | Siddhirgonj 2*120 MW GTPP
17 | Siddhirganj 335 MW CCPP
18 | Kodda 300 MW PP Unit-2 (Summit) | 250 | 250 | 265 | 275 | 275 | 281 | 281 | 285 | 296 | 293 | 293 | 293 | 288 | 286 | 290 | 267 | 272 | 280 |  | 295 | 295 | 292 | 295 | 293 | 293 | 293 | 6802143
19 | Ashuganj 195MW PP (APSCL-United) | 8 | 8 | 8 | 8 | 8 | 8 | 8 | 8 | 8 | 8 | 8 | 8 | 8 | 8 | 8 | 8 | 8 | 8 |  | 8 | 8 | 8 | 8 | 8 | 8 | 8 | 217454
20 | Ghorasal TPP (Unit-1&2)
21 | Ghorasal Repowered CCPP:Unit-3 (GT
22 | Ghorasal Repowered CCPP Unit-4
23 | Ghorasal TPP Unit-5 | 180 | 180 | 180 | 180 | 180 | 180 | 180 | 180 | 180 | 180 | 180 | 180 | 180 | 180 | 180 | 180 | 180 | 180 |  | 180 | 180 | 180 | 180 | 180 | 180 | 180 | 4347000
24
25 | Ghorasal 365 MW CCPP Unit-7 | 280 | 280 | 280 | 280 | 280 | 280 | 280 | 280 | 270 | 270 | 270 | 250 | 250 | 250 | 250 | 250 | 250 | 250 |  | 250 | 250 | 250 | 250 | 250 | 250 | 250 | 6377336
26
28 | Ashuganj TPP Unit- 3
29 | Ashuganj TPP Unit- 4
30 | Ashuganj TPP Unit- 5
32 | Ashuganj 50 MW PP | 38 | 38 | 38 | 35 | 35 | 35 | 37 | 37 | 33 | 33 | 31 | 31 | 31 | 33 | 33 | 33 | 33 | 31 |  | 32 | 30 | 30 | 27 | 27 | 27 | 27 | 786456
33 | Ashuganj 225 MW CCPP | 178 | 178 | 184 | 186 | 192 | 192 | 185 | 178 | 172 | 181 | 183 | 172 | 170 | 174 | 180 | 191 | 202 | 202 |  | 205 | 208 | 210 | 207 | 206 | 207 | 209 | 4582000
34 | Ashuganj 450 MW CCPP(South) | 300 | 300 | 300 | 300 | 300 | 300 | 300 | 300 | 300 | 300 | 300 | 310 | 310 | 330 | 330 | 330 | 330 | 330 |  | 330 | 330 | 330 | 330 | 330 | 330 | 300 | 7751000
Ashuganj 450 MW CCPP(North)
35 | Ashuganj 55 MW PP (Precision) | 56 | 55 | 55 | 55 | 56 | 56 | 56 | 55 | 56 | 55 | 51 | 30 | 30 | 30 | 30 | 30 | 30 | 30 |  | 30 | 30 | 30 | 30 | 30 | 40 | 40 | 1046880
36 | Chandpur 150 MW CCPP | 90 | [24 empty] | 0 | 152250
37 | Tongi 80 MW GTPP
38 | Haripur GTPP
39 | Haripur 412 MW CCPP | 324 | 346 | 365 | 383 | 396 | 396 | 397 | 398 | 399 | 400 | 400 | 400 | 400 | 405 | 397 | 400 | 403 | 407 |  | 403 | 405 | 405 | 407 | 408 | 408 | 404 | 9568260
40 | Meghnaghat 450 MW CCPP(MPL) | 225 | 225 | 225 | 225 | 225 | 225 | 225 | 225 | 225 | 225 | 225 | 225 | 225 | 225 | 225 | 225 | 225 | 225 |  | 225 | 225 | 225 | 225 | 225 | 225 | 225 | 5036000
41 | Haripur 360MW CCPP(HPL) | 310 | 323 | 335 | 335 | 332 | 300 | 300 | 300 | 312 | 341 | 341 | 338 | 338 | 341 | 337 | 337 | 338 | 341 |  | 313 | 313 | 313 | 310 | 310 | 314 | 314 | 7754000
42 | RPCL 210MW CCPP | 134 | 134 | 131 | 130 | 132 | 132 | 104 | 108 | 74 | 86 | 83 | 74 | 73 | 73 | 73 | 85 | 85 | 85 |  | 95 | 110 | 107 | 144 | 140 | 137 | 137 | 2496000
43 | Sutiakhali 50 MW Solar PP | [5 empty] | 1 | 3 | 12 | 19 | 18 | 12 | 43 | 41 | 36 | 27 | 10 | 10 | 2 |  | 0 | [6 empty] | 205890
44 | Fenchugonj CCPP Phase-1 | 44 | 44 | 44 | 43 | 44 | 44 | 44 | 43 | 44 | 44 | 44 | 44 | 44 | 44 | 44 | 44 | 44 | 44 |  | 44 | 44 | 44 | 44 | 44 | 44 | 44 | 1030000
45 | Fenchugonj CCPP Phase-2 | 41 | 41 | 41 | 41 | 41 | 41 | 41 | 41 | 41 | 41 | 41 | 41 | 41 | 41 | 41 | 41 | 40 | 41 |  | 41 | 41 | 41 | 41 | 41 | 41 | 41 | 942224
46 | Shajibazar 330 MW CCPP
47 | Shahjibazar GTPP Unit- 8 & 9 | 61 | 61 | 62 | 62 | 62 | 62 | 61 | 62 | 60 | 61 | 50 | 50 | 50 | 60 | 59 | 55 | 62 | 62 |  | 55 | 61 | 61 | 56 | 55 | 56 | 57 | 1406784
48 | Shahjibazar 86MW PP (Shahjibazar) | 81 | 81 | 81 | 81 | 81 | 81 | 81 | 78 | 75 | 75 | 75 | 75 | 78 | 78 | 78 | 78 | 78 | 78 |  | 78 | 78 | 78 | 78 | 78 | 78 | 78 | 1862400
Shahjibazar 100 MW GTPP
49 | Shahjibazar 50MW PP (EPL)
50 | Sylhet 225 MW CCPP | 166 | 166 | 166 | 160 | 146 | 146 | 146 | [18 empty] | 0 | 1201010
51 | Sylhet 20 MW GTPP | 19 | 19 | 18 | 19 | 19 | 19 | 19 | 19 | 18 | 18 | 18 | 18 | 19 | 19 | 18 | 18 | 18 | 18 |  | 18 | 18 | 18 | 18 | 18 | 18 | 18 | 663740
52 | Sylhet 50MW PP (EPL) | 6 | 6 | 6 | 6 | 6 | 6 | 6 | 25 | 29 | 33 | 39 | 38 | 38 | 40 | 40 | 41 | 41 | 41 |  | 41 | 41 | 42 | 41 | 42 | 41 | 41 | 663740
53 | Sylhet 10MW PP (Desh) | 10 | 10 | 10 | 10 | 10 | 10 | 10 | 10 | 10 | 10 | 10 | 10 | 10 | 10 | 10 | 10 | 10 | 10 |  | 10 | 10 | 10 | 10 | 10 | 10 | 10 | 255240
54 | Hobiganj 11MW PP Cofidence-E | 11 | 11 | 11 | 11 | 11 | 11 | 11 | 11 | 11 | 11 | 11 | 11 | 11 | 11 | 11 | 11 | 11 | 11 |  | 11 | 11 | 11 | 11 | 11 | 11 | 11 | 264000
55 | Fenchugonj 51 MW PP (Barakatullah) | 11 | 11 | 11 | 11 | 11 | 11 | 11 | 25 | 51 | 53 | 53 | 53 | 53 | 52 | 52 | 53 | 53 | 53 |  | 53 | 53 | 53 | 53 | 53 | 53 | 53 | 922800
56 | Shahjahanulla 25 MW PP | 16 | 16 | 16 | 16 | 16 | 16 | 16 | 16 | 16 | 16 | 16 | 16 | 16 | 16 | 16 | 16 | 16 | 16 |  | 16 | 16 | 16 | 16 | 16 | 16 | 16 | 378984
57 | Bibiana-II 341 MW CCPP (Summit) | 270 | 290 | 280 | 305 | 300 | 280 | 300 | 280 | 300 | 315 | 290 | 300 | 310 | 290 | 320 | 315 | 295 | 275 |  | 300 | 295 | 285 | 295 | 305 | 305 | 310 | 7320500
| Bibiyana South 400 MW | 400 | 400 | 400 | 400 | 400 | 380 | 360 | 360 | 391 | 400 | 400 | 398 | 400 | 400 | 390 | 391 | 400 | 400 |  | 390 | 400 | 401 | 400 | 394 | 397 | 400 | 9387700
58 | Nababganj 55 MW PP (Southern power ) | 55 | 55 | 55 | 55 | 55 | 55 | 55 | 55 | 55 | 55 | 55 | 35 | 35 | 35 | 35 | 35 | 35 | 55 |  | 55 | 55 | 55 | 55 | 55 | 55 | 55 | 1196168
59 | Tangail Palli Power Gen 22 MW | 23 | 23 | 24 | 24 | 24 | 18 | 18 | 18 | 18 | 18 | 18 | 18 | 18 | 18 | 19 | 22 | 24 | 24 |  | 24 | 24 | 24 | 24 | 24 | 24 | 24 | 528960
60 | Barabkunda 22 MW PP (Regent) | 22 | 22 | 22 | 22 | 22 | 22 | 22 | 22 | 22 | 22 | 22 | 22 | 22 | 22 | 22 | 22 | 22 | 22 |  | 22 | 22 | 22 | 22 | 22 | 22 | 22 | 533904
61 | Narshingdi 22 MW PP (Doreen) | 22 | 22 | 22 | 22 | 22 | 22 | 22 | 22 | 22 | 22 | 22 | 0 | 22 | 22 | 22 | 22 | 22 | 22 |  | 22 | 22 | 22 | 22 | 22 | 22 | 22 | 452988
62 | Tangail 22 MW PP (Doreen) | 20 | 20 | 20 | 20 | 20 | 20 | 20 | 20 | 20 | 20 | 20 | 20 | 20 | 20 | 20 | 20 | 20 | 20 |  | 20 | 20 | 20 | 20 | 20 | 20 | 20 | 429336
63 | Impoprt (Tripura) | 116 | 112 | 110 | 110 | 108 | 90 | 100 | 110 | 112 | 118 | 118 | 118 | 128 | 134 | 138 | 136 | 128 | 120 |  | 144 | 144 | 144 | 144 | 132 | 132 | 130 | 2940480
64 | Malancha, Ctg. EPZ (United) | 22 | 35 | 38 | 38 | 38 | 32 | 30 | 9 | 4 | 3 | 3 | 3 | 6 | 10 | 3 | 3 | 2 | 4 |  | 14 | 18 | 24 | 20 | 31 | 34 | 38 | 443520
65 | Feni 22MW PP (Doreen) | 13 | 13 | 13 | 10 | 10 | 11 | 11 | 13 | 13 | 13 | 16 | 13 | 13 | 13 | 13 | 13 | 13 | 19 |  | 19 | 19 | 19 | 19 | 19 | 19 | 19 | 325620
66 | Feni 11 MW PP (Doreen) | 8 | 8 | 8 | 8 | 8 | 8 | 8 | 8 | 8 | 8 | 5 | 8 | 8 | 8 | 8 | 8 | 8 | 8 |  | 8 | 8 | 8 | 8 | 8 | 8 | 8 | 168480
67 | Jangalia 33MW PP (Summit) | 33 | 33 | 33 | 33 | 33 | 33 | 33 | 25 | 25 | 25 | 19 | 13 | 16 | 33 | 33 | 33 | 33 | 33 |  | 33 | 33 | 33 | 33 | 33 | 33 | 33 | 728700
68 | Cumilla 25 MW PP (Summit) | 15 | 15 | 15 | 15 | 15 | 15 | 15 | 15 | 15 | 15 | 15 | 15 | 15 | 15 | 17 | 17 | 20 | 20 |  | 20 | 20 | 20 | 20 | 20 | 19 | 19 | 425100
69 | Summit Ashulia | 25 | 25 | 25 | 25 | 25 | 25 | 25 | 25 | 25 | 25 | 25 | 25 | 25 | 25 | 25 | 25 | 25 | 25 |  | 25 | 25 | 25 | 25 | 25 | 25 | 25 | 600000
70 | Summit Madhabdi | 25 | 25 | 25 | 25 | 25 | 25 | 24 | 5 | 18 | 24 | 24 | 24 | 24 | 20 | 25 | 26 | 26 | 16 |  | 17 | 17 | 23 | 24 | 25 | 25 | 25 | 518760
71 | Maona 33 MW PP(Summit) | 25 | 25 | 25 | 25 | 25 | 25 | 25 | 25 | 25 | 25 | 25 | 25 | 25 | 25 | 25 | 25 | 25 | 25 |  | 25 | 25 | 25 | 25 | 25 | 25 | 25 | 636400
72 | Rupganj 33 MW PP(Summit) | 10 | 10 | 14 | 14 | 14 | 14 | 14 | 14 | 14 | 14 | 14 | 7 | 15 | 24 | 16 | 24 | 24 | 24 |  | 24 | 25 | 25 | 25 | 25 | 25 | 25 | 444400
73 | Ghorashal 108MW PP (Regent) | 91 | 91 | 91 | 92 | 92 | 92 | 95 | 95 | 92 | 91 | 92 | 92 | 92 | 92 | 94 | 91 | 93 | 94 |  | 98 | 98 | 95 | 98 | 98 | 96 | 96 | 2197545
| Feni Lanka Power | [19 empty] | 17 | 17 | 17 | 17 | 17 | 17 | 17 | 91200
| Chowmuhani 113 MW | 8 | 8 | 8 | 8 | 8 | 8 | 8 | 8 | 8 | 8 | 8 | 8 | 8 | 8 | 11 | 53 | 93 | 94 |  | 94 | 94 | 94 | 94 | 94 | 93 | 24 | 876960
| Manikgonj 162MW PP(MPGL) | 162 | 162 | 162 | 162 | 162 | 150 | 108 | 162 | 162 | 162 | 162 | 162 | 162 | 162 | 162 | 162 | 162 | 162 |  | 162 | 162 | 162 | 162 | 162 | 162 | 162 | 3866400
77 | Siddhirganj 100 PP(Dutch Bangla) | 89 | 89 | 89 | 90 | 90 | 86 | 60 | 80 | 89 | 89 | 89 | 89 | 89 | 89 | 85 | 89 | 83 | 83 |  | 91 | 91 | 91 | 91 | 90 | 90 | 90 | 2085994
78 | Gazipur 52 MW PP | 50 | 50 | 24 | 24 | 24 | 24 | 24 | 40 | 49 | 49 | 49 | 41 | 40 | 40 | 40 | 40 | 42 | 47 |  | 48 | 48 | 48 | 48 | 48 | 48 | 48 | 998880
79 | Kodda 150MW PP | 150 | 150 | 48 | 16 | [5 empty] | 90 | 150 | 150 | 150 | 150 | 150 | 150 | 150 | 150 |  | 150 | 150 | 150 | 150 | 150 | 150 | 150 | 2495040
80 | Jamalpur 95 MW PP(Powerpac)
81 | Jangalia 52 MW PP (Lakdanavi) | 8 | 8 | 8 | 8 | 8 | 8 | 8 | 8 | 8 | 8 | 8 | 8 | 8 | 8 | 8 | 11 | 8 | 8 |  | 8 | 8 | 8 | 8 | 8 | 8 | 8 | 207902
| Gazipur 100 MW PP | 105 | 105 | 105 | 70 | 34 | 34 | 34 | 70 | 0 | 105 | 105 | 105 | 105 | 105 | 105 | 105 | 50 | 15 |  | 105 | 105 | 105 | 105 | 105 | 105 | 105 | 2113560
| Kaptai 7 MW Solar PP | [5 empty] | 0 | 0 | 1 | 2 | 2 | 3 | 1 | 2 | 1 | 4 | 2 | 1 | 0 | [8 empty] | 19439
| Jodiac Power | 54 | 54 | 54 | 54 | 38 | 54 | 54 | 54 | 54 | 54 | 35 | 35 | 41 | 54 | 54 | 54 | 54 | 54 |  | 54 | 54 | 54 | 54 | 54 | 54 | 54 | 1300194
| Karnaphuli Power Ltd. | 101 | 104 | 110 | 110 | 110 | 104 | 110 | 110 | 110 | 106 | 100 | 88 | 87 | 87 | 87 | 87 | 91 | 104 |  | 105 | 105 | 106 | 106 | 107 | 110 | 110 | 2486507
82 | Madanganj 102 PP(Summit) | 94 | 95 | 95 | 95 | 95 | 85 | 91 | 94 | 95 | 95 | 94 | 85 | 78 | 81 | 82 | 77 | 77 | 79 |  | 94 | 94 | 94 | 94 | 94 | 94 | 94 | 2147784
83 | Pagla (DPA )
84 | B.Baria (Aggreko) 85MW
85 | Keraniganj 100 MW PP (Powerpac) | [25 empty] | 0 | 0
86 | Meghnaghat CCPP ( Summit) | 150 | 140 | 145 | 145 | 146 | 150 | 150 | 148 | 145 | 135 | 135 | 145 | 146 | 147 | 142 | 144 | 132 | 143 |  | 142 | 140 | 133 | 142 | 140 | 145 | 148 | 3447156
87 | Meghnaghat 100 MW(IEL) | 90 | 91 | 90 | 90 | 90 | 91 | 85 | 90 | 90 | 88 | 84 | 83 | 81 | 81 | 86 | 84 | 79 | 83 |  | 88 | 88 | 88 | 89 | 89 | 87 | 87 | 2093760
| Meghnaghat 104 MW PP (OPCL) | 86 | 78 | 90 | 91 | 91 | 91 | 91 | 82 | 90 | 90 | 90 | 90 | 90 | 90 | 90 | 90 | 90 | 90 |  | 90 | 90 | 104 | 104 | 100 | 91 | 104 | 2208000
88 | Ghorashal 78.5 MW PP(MAX)
90 | Ashuganj 53MW PP (United)
91 | Juldah 100 MW Unit-1 (Acorn) | 80 | 80 | 80 | 70 | 70 | 70 | 70 | 70 | 70 | 70 | 70 | 78 | 78 | 78 | 67 | 78 | 78 | 78 |  | 80 | 80 | 85 | 85 | 90 | 90 | 90 | 1821480
92 | Fenchuganj 44MW (Energyprima) | 10 | 10 | 10 | 10 | 10 | 10 | 10 | 40 | 44 | 50 | 50 | 44 | 44 | 41 | 47 | 47 | 47 | 47 |  | 47 | 47 | 47 | 47 | 47 | 47 | 47 | 849528
93 | Ashuganj 51 MW PP (Midland) | 51 | 51 | 51 | 51 | 51 | 51 | 51 | 51 | 44 | 44 | 44 | 44 | 44 | 35 | 35 | 35 | 35 | 35 |  | 35 | 35 | 35 | 44 | 44 | 44 | 51 | 996827
94 | Gagnagar 102 MW PP (Digital Power) | 85 | 85 | 85 | 85 | 58 | 40 | 40 | 68 | 85 | 85 | 85 | 85 | 85 | 85 | 85 | 85 | 88 | 88 |  | 88 | 88 | 91 | 94 | 94 | 94 | 94 | 1955088
95 | Patenga 50MW PP (Baraka) | 39 | 43 | 43 | 43 | 43 | 43 | 43 | 43 | 43 | 43 | 43 | 43 | 43 | 43 | 43 | 43 | 43 | 43 |  | 43 | 43 | 43 | 43 | 43 | 44 | 44 | 1042560
96 | Chattogram 108 MW PP (ECPV) | 72 | 73 | 73 | 73 | 58 |  |  |  |  | 47 | 64 | 64 | 64 | 64 | 63 | 68 | 68 | 71 |  | 71 | 71 | 71 | 71 | 71 | 71 | 71 | 1357440
97 | katpotti 52 MW | [26 empty] | 0
98 | Bosila 108MW PP(CLC)
99 | Madanganj-55 MW PP(Summit) | 55 | 55 | 55 | 55 | 55 | 55 | 55 | 55 | 55 | 45 | 40 | 40 | 40 | 40 | 40 | 40 | 40 | 45 |  | 55 | 55 | 55 | 55 | 55 | 55 | 48 | 1209263
100 | Manikganj 55 MW PP (Northern) | 35 | 35 | 35 | 35 | 35 | 35 | 35 | 35 | 35 | 35 | 35 | 35 | 35 | 50 | 55 | 55 | 55 | 55 |  | 55 | 55 | 55 | 55 | 55 | 55 | 55 | 1056593
101 | Kushiara 163 MW CCPP (KP) | 110 | 110 | 110 | 110 | 110 | 110 | 110 | 110 | 110 | 110 | 110 | 110 | 110 | 110 | 110 | 110 | 110 | 110 |  | 110 | 110 | 110 | 110 | 110 | 110 | 110 | 2670299
102 | Sarishabari 3 MW Solar Plant | [5 empty] | 0 | 0 | 0 | 1 | 1 | 2 | 2 | 1 | 1 | 1 | 1 | 0 | 0 | [8 empty] | 10250
103 | Kamalaghat 54 MW PP(Banco Energy) | 54 | 54 | 54 | 54 | 54 | 54 | 54 | 54 | 54 | 54 | 54 | 54 | 54 | 54 | 54 | 54 | 54 | 54 |  | 54 | 54 | 54 | 35 | 35 | 35 | 54 | 1237680
104 | Keranigonj 300 MW PP (APR) | 156 | 21 | [7 empty] | 78 | 154 | 286 | 303 | 302 | 306 | 273 | 242 | 24 |  | 301 | 302 | 301 | 303 | 273 | 302 | 302 | 3867015
105 | Bramhangoan 100 MW PP (Aggreko) | 98 | 98 | [7 empty] | 50 | 95 | 97 | 97 | 98 | 93 | 95 | 96 | 25 |  | 90 | 98 | 98 | 98 | 98 | 98 | 98 | 1484560
106 | Mymensingh 200 MW PP (United) | 189 | 189 | 189 | 190 | 190 | 200 | 189 | 200 | 188 | 189 | 177 | 176 | 175 | 167 | 167 | 167 | 167 | 177 |  | 177 | 177 | 186 | 188 | 187 | 187 | 200 | 4334400
112 | Aurahati 100MW PP (Aggreko) | 97 | 51 | [7 empty] | 50 | 87 | 93 | 90 | 93 | 92 | 93 | 93 | 25 |  | 93 | 96 | 96 | 95 | 96 | 96 | 95 | 1430156
114 | Kodda 149 MW PP Unit-1 (Summit) | 149 | 149 | 149 | 149 | 134 | 132 | 116 | 133 | 125 | 133 | 132 | 122 | 113 | 122 | 149 | 149 | 149 | 149 |  | 149 | 149 | 149 | 149 | 149 | 149 | 149 | 3390336
115 | Juldah 100 MW PP Unit-3 (Acorn) | 90 | 90 | 90 | 90 | 90 | 90 | 90 | 90 | 90 | 90 | 90 | 90 | 90 | 90 | 90 | 90 | 90 | 90 |  | 90 | 90 | 90 | 90 | 90 | 90 | 90 | 2092800
116 | Chandpur 200MW (Desh energy) | 200 | 200 | 128 | 120 | 120 | 120 | 120 | 120 | 120 | 120 | 120 | 120 | 105 | 85 | 85 | 85 | 125 | 200 |  | 200 | 200 | 200 | 200 | 200 | 200 | 200 | 3477120
117 | Ashuganj 150MW PP (Midland) | 133 | 137 | 133 | 142 | 140 | 132 | 132 | 128 | 137 | 135 | 133 | 130 | 128 | 118 | 112 | 115 | 110 | 118 |  | 125 | 130 | 133 | 137 | 137 | 138 | 143 | 3139709
118 | Bibiyana-III 400 MW CCPP | 401 | 400 | 401 | 401 | 400 | 362 | 371 | 370 | 401 | 401 | 402 | 403 | 401 | 402 | 401 | 403 | 403 | 369 |  | 394 | 401 | 401 | 402 | 402 | 400 | 401 | 9549000
| Jamalpur 115 MW PP (United) | 95 | 95 | 95 | 95 | 95 | 45 | 45 | 45 | 91 | 95 | 94 | 84 | 83 | 93 | 83 | 85 | 85 | 85 |  | 85 | 85 | 85 | 85 | 85 | 85 | 85 | 1952400
| Anwara 300 MW PP (United) | 284 | 284 | 284 | 284 | 284 | 195 | 195 | 194 | 214 | 278 | 278 | 282 | 282 | 282 | 284 | 284 | 284 | 284 |  | 282 | 282 | 282 | 265 | 265 | 265 | 247 | 6415745
| Juldah unit-2 (Acorn) | 100 | 100 | 100 | 100 | 100 | 100 | 100 | 100 | 100 | 100 | 100 | 100 | 100 | 100 | 100 | 100 | 100 | 100 |  | 100 | 100 | 100 | 100 | 100 | 100 | 100 | 2441280
| Anlima Energy Ltd. | 108 | 108 | 108 | 108 | 108 | 99 | 90 | 90 | 90 | 90 | 90 | 90 | 90 | 90 | 90 | 90 | 90 | 90 |  | 90 | 90 | 90 | 90 | 90 | 90 | 90 | 2274491
| Bhairob 54.5 MW | 35 | 35 | 35 | 35 | 35 | 35 | 35 | 35 | 35 | 9 | 35 | 35 | 35 | 35 | 35 | 35 | 35 | 35 |  | 35 | 35 | 35 | 35 | 35 | 35 | 35 | 861120
Spectra Solar Plant Ltd.
| Chandpur 115(Doreen) | 99 | 99 | 99 | 99 | 97 | 96 | 99 | 95 | 99 | 98 | 85 | 95 | 99 | 99 | 93 | 87 | 74 | 82 |  | 89 | 89 | 81 | 100 | 98 | 100 | 100 | 2279040
| Kanchan Purbachal Power Generation Ltd. | 55 | 55 | 55 | 55 | 55 | 55 | 55 | 55 | 55 | 55 | 55 | 55 | 55 | 55 | 55 | 55 | 55 | 55 |  | 55 | 55 | 55 | 55 | 55 | 55 | 55 | 1338480
120 | Eastern Zone Total | 8441 | 8136 | 7830 | 7800 | 7685 | 7279 | 7153 | 7189 | 7313 | 7892 | 8086 | 8258 | 8321 | 8386 | 8394 | 8407 | 8378 | 7921 |  | 8792 | 8854 | 8869 | 8918 | 8883 | 8922 | 8816 | 196684461
121
122 | o
123 | Khulna 60MW
124 | Khulna 115 MW PP (KPCL-1 & 3)
125 | Khulna 115 PP MW (KPCL-2) | 94 | 94 | 94 | 94 | 94 | 94 | 94 | 94 | 77 | 77 | 92 | 92 | 92 | 91 | 89 | 89 | 88 | 94 |  | 97 | 95 | 90 | 93 | 94 | 94 | 94 | 2157120
126
127 | Khulna (Aggreeco) 55MW
128 | Faridpur 50 MW Peaking PP | 28 | 28 | 4 | [12 empty] | 14 | 31 | 30 |  | 38 | 38 | 41 | 45 | 39 | 32 | 32 | 338400
| Khulna 225 MW CCPP | [17 empty] | 40 |  | 95 | 142 | 142 | 143 | 143 | 143 | 145 | 791172
129 | Rupsha 105 MW PP (Orion rupsha) | 94 | 94 | 94 | 94 | 94 | 35 | 35 | 57 | 85 | 94 | 94 | 94 | 94 | 94 | 94 | 93 | 93 | 93 |  | 93 | 93 | 93 | 93 | 93 | 93 | 93 | 2095680
130 | Mongla Orion 100 MW Solar PP | [5 empty] | 5 | 17 | 33 | 53 | 73 | 82 | 30 | 29 | 37 | 68 | 31 | 21 | 6 |  | 0 | [6 empty] | 501840
131
132 | United Payra Power Ltd. | 17 | 17 | 17 | 17 | 17 | 17 | 17 | 17 | 17 | 17 | 17 | 17 | 17 | 17 | 17 | 17 | 17 | 17 |  | 17 | 17 | 17 | 17 | 17 | 17 | 17 | 453600
133 | Bhola Nutan Biddut BD LTD (GAS) | 218 | 218 | 218 | 217 | 217 | 217 | 186 | 186 | 210 | 215 | 212 | 216 | 216 | 210 | 208 | 171 | 172 | 173 |  | 206 | 212 | 216 | 214 | 214 | 214 | 215 | 4912800
Bhola Nutan Biddut BD LTD (OIL)
| Barisal 110 MW PP (Summit ) | 48 | 48 | 48 | 32 | 32 | 16 | 16 | 16 | 16 | 16 | 16 | 16 | 16 | 16 | 32 | 32 | 32 | 32 |  | 32 | 48 | 48 | 48 | 48 | 48 | 48 | 772512
136 | Barisal GT PP Unit-1& 2
137 | Bhola 95 MW PP (Aggreko)
| Bhola 225 MW CCPP | 84 | 85 | 85 | 85 | 84 | 86 | 82 | 83 | 79 | 81 | 81 | 79 | 81 | 81 | 81 | 80 | 83 | 83 |  | 81 | 83 | 83 | 81 | 81 | 83 | 84 | 1988144
140 | Bhola 33 MW PP (Venture) | 34 | 33 | 32 | 31 | 31 | 27 | 23 | 20 | 21 | 11 | 11 | 13 | 26 | 25 | 26 | 25 | 23 | 22 |  | 31 | 31 | 32 | 33 | 34 | 35 | 35 | 622342
141 | Noapara 100 MW PP (Bangla Trac) | [11 empty] | 20 | 67 | 60 | 85 | 97 | 97 | 10 |  | 12 | 97 | 90 | 96 | 96 | 97 | 97 | 1024320
142 | Noapara 40 MW PP (Khanjahan Ali) | 40 | 40 | 40 | 40 | 40 | 40 | 32 | 32 | 32 | 32 | 32 | 32 | 32 | 32 | 32 | 24 | 32 | 32 |  | 32 | 32 | 32 | 32 | 40 | 40 | 40 | 828000
143 | Gopalganj 100 MW Peaking PP | 68 | 68 | [15 empty] | 10 |  | 38 | 52 | 73 | 70 | 66 | 65 | 66 | 52736
144 | Bheramara GTPP Unit-3
145 | Madhumati 100 MW PP | 105 | 105 | 105 | 93 | 67 | 32 | 32 | 67 | 67 | 89 | 105 | 88 | 88 | 105 | 105 | 105 | 105 | 105 |  | 105 | 105 | 105 | 105 | 105 | 105 | 105 | 2262096
146 | Bheramara HVDC | 919 | 920 | 919 | 923 | 923 | 923 | 922 | 924 | 924 | 925 | 924 | 924 | 923 | 924 | 924 | 923 | 923 | 924 |  | 924 | 923 | 922 | 924 | 924 | 924 | 923 | 22309090
147 | Bheramara 410 MW CCPP | 180 | 185 | 190 | 185 | 185 | 185 | 200 | 200 | 190 | 190 | 185 | 180 | 170 | 170 | 165 | 165 | 165 | 165 |  | 175 | 177 | 175 | 180 | 180 | 185 | 190 | 4485024
148 | Payra 1320 MW | 1060 | 1040 | 960 | 960 | 920 | 850 | 860 | 850 | 870 | 930 | 930 | 960 | 980 | 950 | 960 | 920 | 900 | 890 |  | 890 | 1000 | 1020 | 1040 | 1060 | 1090 | 1110 | 25035700
149
150 | Barapukuria TPP Unit-1
151 | Barapukuria TPP Unit-2
152 | Barapukuria 275 MW TPP Unit-3 | 175 | 175 | 175 | 175 | 176 | 175 | 175 | 175 | 175 | 175 | 175 | 175 | 175 | 175 | 175 | 175 | 175 | 175 |  | 175 | 175 | 175 | 175 | 175 | 175 | 175 | 4279000
153 | Baghabari 71 MW GTPP
156 | Baghabari 100 MW GTPP
| Baghabari 50 MW Peaking PP | 16 | 16 | 16 | 0 | [13 empty] | 16 |  | 24 | 32 | 32 | 32 | 32 | 32 | 32 | 230896
| Sirajgonj 6.55 MW Solar | [5 empty] | 0 | 0 | 1 | 3 | 4 | 4 | 3 | 4 | 4 | 3 | 2 | 1 | 0 | [8 empty] | 32400
157 | Sirajgonj 225MW CCPP Unit-1 (Gas) | 185 | 186 | 190 | 190 | 197 | 160 | 160 | 190 | 205 | 160 | 160 | 179 | 178 | 172 | 167 | 168 | 173 | 174 |  | 167 | 178 | 181 | 194 | 195 | 198 | 200 | 4628082
158 | Sirajgonj 225MW CCPP Unit-1(Oil)
| Sirajgonj 225 MW CCPP Unit-2 (Gas) | [10 empty] | 1 | [15 empty] | 24000
| Sirajgonj 225 MW CCPP Unit-2 (Oil) | [10 empty] | 0 | 16 | 3 | 3 | 3 | 16 | 33 | 53 |  | 110 | 137 | 152 | 208 | 213 | 213 | 212 | 1291282
159 | Sirajgonj 225MW CCPP Unit-3 (Gas)
Sirajgonj 225MW CCPP Unit-3 (Oil)
| Sirajgonj 400 MW CCPP Unit-4 | 404 | 405 | 416 | 419 | 418 | 360 | 360 | 368 | 414 | 414 | 414 | 414 | 396 | 388 | 378 | 377 | 380 | 324 |  | 392 | 414 | 414 | 414 | 414 | 415 | 418 | 9549600
160 | Sirajgonj 400MW CCPP Unit-4 (Oil)
161 | Bera 70 MW Peaking PP | 15 | 14 | 0 | [10 empty] | 4 | 4 | 4 | 4 | 9 |  | 10 | 10 | 10 | 10 | 10 | 10 | 10 | 11741
162 | Bogra 22 MW PP (GBB) | 22 | 22 | 22 | 22 | 22 | 22 | 22 | 22 | 21 | 21 | 20 | 20 | 20 | 17 | 17 | 0 | 20 | 20 |  | 21 | 21 | 22 | 22 | 22 | 22 | 22 | 463440
163 | Bogura 20 MW PP (Energyprima)
164 | Ullapara 11 MW PP (Summit) | 11 | 11 | 11 | 11 | 11 | 11 | 11 | 11 | 11 | 11 | 11 | 11 | 11 | 11 | 11 | 11 | 11 | 11 |  | 11 | 11 | 11 | 11 | 11 | 11 | 11 | 2643076
165 | Amnura 50 MW PP(Sinha)
166 | Katakhali 50 MW PP (Northern) | 34 | 34 | 8 | 0 | [5 empty] | 25 | 25 | 25 | 25 | 25 | 25 | 25 | 25 | 34 |  | 34 | 34 | 34 | 34 | 34 | 34 | 34 | 494995
167 | Katakhali 50 MW Peaking PP | 24 | 24 | 6 | 0 | [6 empty] | 11 | 24 | 24 | 24 | 24 | 24 | 24 | 32 |  | 32 | 32 | 32 | 32 | 24 | 24 | 24 | 347961
168 | Santahar 50 MW Peaking PP | 37 | 37 | 0 | [14 empty] | 20 |  | 38 | 38 | 38 | 38 | 38 | 38 | 37 | 334360
169 | Natore 52 MW PP (Rajlanka) | 52 | 52 | 52 | 52 | 43 | 43 | 43 | 43 | 52 | 52 | 52 | 8 | 8 | 8 | 8 | 8 | 8 | 8 |  | 8 | 8 | 8 | 8 | 8 | 8 | 8 | 662222
170 | Chapainawabganj 100 MW Peaking PP | 90 | 90 | 90 | 0 | [13 empty] | 76 |  | 90 | 90 | 90 | 90 | 90 | 89 | 89 | 864312
171 | Baghabari 200 MW PP (Paramount) | [11 empty] | 32 | 129 | 150 | 172 | 188 | 189 | 20 |  | 51 | 188 | 188 | 185 | 187 | 185 | 186 | 2096617
| Bagura 113 MW PP (Confidence)-2 | 94 | 94 | 94 | 94 | 94 | 94 | 94 | 94 | 94 | 94 | 94 | 94 | 94 | 94 | 94 | 94 | 94 | 94 |  | 79 | 94 | 94 | 94 | 94 | 94 | 94 | 2261088
172 | Confidence Power Bogura Unit-1 113 MW | 76 | 76 | 76 | 76 | 76 | 76 | 76 | 76 | 76 | 76 | 76 | 76 | 76 | 76 | 76 | 113 | 113 | 113 |  | 90 | 113 | 113 | 113 | 113 | 113 | 113 | 2112384
173 | Rangpur 20 MW GTPP | 0 | 0 | 0 | [17 empty] | 15 | 15 | 15 | 15 | 15 | 0 | 68000
175 | Saidpur 20 MW GTPP | 0 | 0 | 0 | [17 empty] | 8 | 8 | 8 | 8 | 8 | 0 | 33000
176 | Rangpur 113 MW PP (Confidence) | 74 | 74 | 74 | 74 | 74 | 74 | 74 | 74 | 74 | 74 | 74 | 74 | 74 | 73 | 75 | 73 | 73 | 80 |  | 95 | 100 | 100 | 98 | 95 | 95 | 74 | 1894041
177 | Sympa Solar Power 8MW | [5 empty] | 0 | 0 | 1 | 2 | 3 | 4 | 4 | 5 | 5 | 4 | 2 | 1 | 0 | [8 empty] | 31799
178 | Energypac Power Venture Thakurgaon Ltd. | 72 | 72 | 72 | 72 | 72 | 72 | 72 | 72 | 72 | 52 | 52 | 52 | 52 | 52 | 52 | 52 | 72 | 72 |  | 72 | 72 | 72 | 72 | 72 | 72 | 34 | 1595328
178