## Forecast
8 | [5 empty] | Power Grid Company of Bangladesh Ltd. | [10 empty] | QF-LDC-07
|  |  |  | Report on Forecasted Generation & Demand of national grid on | [6 empty] | 2022-06-11 | Saturday
|  |  | Date (day): | 2022-06-11 |  | Saturday
|  | Probable Maximum |  | Generation : |  | (a) At Day Peak Hour : | 14081.6 | MW |  |  | (b) At Evening Peak Hour : |  | 14763 | MW
| Sl. | [6 empty] | Present | Actual Generation |  | Forecasted Available Gen. on |  | Ev. Peak Gen.Shortage |  | Plants under |  | Probable
| No. | Name of the Power Station |  | Fuel | Producer | Installed Capacity |  | Capacity | On | 2022-06-10 | 2022-06-11 | during | for Fuel | for plant. S/D | Shut down (date)/ |  | Start up
[9 empty] | Day Peak | Ev. Peak | Day Peak | Ev. Peak | Limitation | M/C Problem | Remarks |  | Date
[6 empty] | Unit No. X Capacity | MW | MW | MW | MW | MW | MW | MW | MW
| 1 | Ghorasal Repowered CCPP:Unit-3 (GT |  | Gas | PDB | 1*260 | 260 | 260 | 0 | 0 | 0 | 0 |  | 260 | Under maint.
| 2 | Ghorasal Repowered CCPP Unit-4 |  | Gas | PDB | 1*210 | 210 | 180 | 0 | 0 | 0 | 0 |  | 180 | Under maint.
|  | Ghorasal TPP Unit-5 |  | Gas | PDB | 1*210 | 210 | 190 | 180 | 180 | 180 | 180
| 3 | Ghorasal 365 MW CCPP Unit-7 |  | Gas | PDB | 1*243+1*122 | 365 | 365 | 280 | 280 | 280 | 280 |  | 85 | Condencer problem
|  | Ghorashal 78.5 MW PP(MAX) |  | Gas | QRPP | 2*40 | 0 | 0 | 0 | 0 | 0 | 0 |  |  | Contract Expired
| 4 | Ghorashal 108MW PP (Regent) |  | Gas | IPP | 34*3.35 | 108 | 108 | 90 | 98 | 98 | 98 |  | 10 | Engine problem
| 5 | Haripur GTPP |  | Gas | SBU, PDB | 2*32 | 32 | 20 | 0 | 0 | 0 | 0 |  | 20 | Under maint.
| 6 | Haripur 412 MW CCPP |  | Gas | EGCB | 1*273+1*139 | 412 | 412 | 398 | 398 | 412 | 412
| 7 | Haripur 360MW CCPP(HPL) |  | Gas | IPP | 1*235+1*125 | 360 | 360 | 322 | 332 | 340 | 340 | 20 |  | Gas shortage
| 8 | Meghnaghat 450 MW CCPP(MPL) |  | Gas | IPP | 2*150+1*150 | 450 | 450 | 225 | 225 | 225 | 225 | 225 |  | GT-2 S/D due to Gas shortage
| 9 | Meghnaghat 100 MW(IEL) |  | HFO | QRPP | 12*8.9 | 100 | 100 | 81 | 86 | 90 | 90 |  | 10 | Engine problem
| 10 | Meghnaghat CCPP(Summit) |  | Gas | IPP | 2*110+1*110 | 335 | 335 | 145 | 125 | 150 | 150 | 185 |  | FGMO & Gas shortage
| 11 | Madanganj 102 PP(Summit) |  | HFO | QRPP | 6*17 | 102 | 102 | 0 | 0 | 0 | 0 |  | 102 | Under maint
| 12 | Madanganj-55 MW PP(Summit) |  | HFO | (IPP) | 3*17.08+1*11.3 | 55 | 55 | 30 | 55 | 55 | 55
| 13 | Keraniganj 100 MW PP (Powerpac) |  | HFO | QRPP | 8*13.45 | 100 | 0 | 0 | 0 | 0 | 0 |  |  | Contract Expired
| 14 | Narshingdi 22 MW PP (Doreen) |  | Gas | SIPP, REB | 8*2.90 | 22 | 22 | 0 | 22 | 22 | 22
| 15 | 210 MW Siddhirgonj TPP |  | Gas | PDB | 1*210 | 210 | 115 | 0 | 0 | 0 | 0 |  | 115 | Under maint.
| 16 | Siddhirgonj 2*120 MW GTPP |  | Gas | EGCB | 2*105 | 210 | 210 | 0 | 0 | 0 | 0 | 210 |  | GT-2 U/M & gas shortage
| 17 | Siddhirganj 100 PP(Dutch Bangla) |  | HFO | QRPP | 12*8.9 | 100 | 100 | 30 | 90 | 91 | 91 |  | 9 | Engine problem
| 18 | Siddhirganj 335 MW CCPP |  | Gas | EGCB | 1*217+118 | 335 | 335 | 175 | 220 | 180 | 180 | 155 |  | Gas shortage
| 19 | Gagnagar 102 MW PP (Digital Power) |  | HFO | IPP | 12*8.924 | 102 | 102 | 85 | 94 | 93 | 93 |  | 9 | Engine problem
| 20 | Katpotti 52 MW PP (Sinha) |  | HFO | IPP | 7*7.9 | 51 | 51 | 0 | 0 | 0 | 0 | 51 |  | Fuel shortage
| 21 | Kamalaghat 54 MW PP(Banco Energy) |  | HFO | IPP | 3*18 | 54 | 54 | 54 | 54 | 54 | 54
| 22 | Kodda 150MW PP |  | HFO | BPDB-RPCL | 9*17.06 | 149 | 149 | 32 | 115 | 150 | 150
| 23 | Manikganj 55 MW PP (Northern) |  | HFO | IPP | 3*19.3 | 55 | 55 | 55 | 55 | 55 | 55
| 24 | Nababganj 55 MW PP (Southern power ) |  | HFO | IPP | 3*19.3 | 55 | 55 | 35 | 55 | 55 | 55
| 25 | Bosila 108MW PP(CLC) |  | HFO | IPP | 12*8.775+1*3.5 | 108 | 0 | 0 | 0 | 0 | 0
| 26 | Summit Power,(Madhabdi+Ashulia) |  | Gas | SIPP,REB | 3*3.67+4*8.73 | 80 | 80 | 38 | 51 | 52 | 52 |  | 28 | Engine problem
| 27 | Maona 33 MW PP(Summit) |  | Gas | SIPP,REB | 4*8.73 | 33 | 33 | 25 | 25 | 33 | 33
| 28 | Rupganj 33 MW PP(Summit) |  | Gas | SIPP,REB | 4*8.73 | 33 | 33 | 16 | 25 | 25 | 25 |  | 8 | Engine problem
| 29 | Gazipur 52 MW PP |  | HFO | RPCL | 6*8.9 | 52 | 52 | 8 | 49 | 50 | 50
| 30 | Tongi 80 MW GTPP |  | Gas | PDB | 1* 105 | 105 | 105 | 0 | 0 | 0 | 0 |  | 105 | Under maint.
| 31 | Kodda 300 MW PP Unit-2 (Summit) |  | HFO | IPP | 18*17.076 | 300 | 300 | 124 | 245 | 285 | 285 |  | 15 | Engine problem
| 32 | Keranigonj 300 MW PP (APR) |  | HSD | IPP | 256*1.4 | 300 | 300 | 0 | 0 | 300 | 300
| 33 | Bramhangoan 100 MW PP (Aggreko) |  | HSD | IPP | 114*0.959 | 100 | 100 | 0 | 0 | 100 | 100
| 34 | Aurahati 100MW PP (Aggreko) |  | HSD | IPP | 0.85*23+0.95*91 | 100 | 100 | 0 | 0 | 100 | 100
| 35 | Kodda 149 MW PP Unit-1 (Summit) |  | HFO | IPP | 8*18.45+8.97 | 149 | 149 | 92 | 135 | 130 | 135 |  | 14 | Engine problem
| 36 | Gazipur 100 MW PP |  | HFO | RPCL | 6*17.5 | 105 | 105 | 70 | 105 | 105 | 105
| 37 | Meghnaghat 104 MW PP (OPCL) |  | HFO | IPP | 18.5*6 | 104 | 104 | 92 | 92 | 104 | 104
| 38 | Manikgonj 162MW PP(MPGL) |  | HFO | IPP | 9*18 | 162 | 162 | 48 | 162 | 162 | 162
| 39 | Spectra Solar Plant Ltd. |  | Solar | IPP | 35 | 35 | 35 | 0 | 0 | 30 | 0
| 40 | Kanchan Purbachal Power Generation Ltd. |  | HFO | IPP | 18.4*3 | 55 | 55 | 0 | 55 | 55 | 55
|  | Dhaka area Total |  |  |  |  | 6263 | 5898 | 2730 | 3428 | 4061 | 4036 | 846 | 970
| 41 | Chattogram TPP-1 |  | Gas | PDB | 1*210 | 210 | 180 | 100 | 100 | 100 | 100 | 80 |  | Gas shortage
|  | Chattogram TPP-2 |  | Gas | PDB | 1*210 | 210 | 180 | 0 | 0 | 0 | 0 | 180 |  | Gas shortage
| 42 | Raozan 25 MW PP |  | HFO | RPCL | 3*8.9 | 25 | 25 | 11 | 25 | 25 | 25
| 43 | Teknaf 20MW PP (Solartech) |  | Solar | Teknaf Solartech Energy Ltd. | 20 | 20 | 20 | 11 | 0 | 20 | 0
| 44 | Patenga 50MW PP (Baraka) |  | HFO | IPP | 8*6.98 | 50 | 50 | 37 | 43 | 44 | 44 |  | 6 | Engine problem
| 45 | Karnaphuli Hydro PP Unit-1,2,3,4, 5 |  | Hydro | PDB | 2*40+3*50 | 230 | 230 | 32 | 32 | 35 | 35 |  | 195 | Low Water Level
| 46 | Sikalbaha 225MW CCPP |  | Gas/HSD | PDB | 1*150+1*175 | 225 | 225 | 0 | 0 | 0 | 0 |  | 225 | S/D due to HGPI |  | 2022-06-24
| 47 | Sikalbaha Peaking GT |  | Gas/HSD | PDB | 1*150 | 150 | 150 | 0 | 0 | 0 | 0 |  | 150 | Under maint
| 48 | Sikalbaha 105 MW PP (Baraka Sikalbaha) |  | HFO | IPP | 6*17.5 | 105 | 105 | 105 | 105 | 105 | 105
| 49 | Hathazari 100 MW peaking PP |  | HFO | PDB | 11*8.9 | 98 | 98 | 0 | 0 | 0 | 0 |  | 98 | Engine problem
| 50 | Dohazari -Kalaish 100 MW Peaking |  | HFO | PDB | 6*17 | 102 | 102 | 0 | 51 | 0 | 51 | 51 |  | Fuel shortage
| 51 | Juldah 100 MW Unit-1 (Acorn) |  | HFO | QRPP | 8*13.45 | 100 | 100 | 78 | 80 | 80 | 80 |  | 20 | Engine problem
| 52 | Juldah 100 MW PP Unit-3 (Acorn) |  | HFO | IPP | 8*13.5 | 100 | 100 | 90 | 90 | 90 | 90 |  | 10 | Engine problem
| 53 | Barabkunda 22 MW PP (Regent) |  | Gas | SIPP, PDB | 8*2.90 | 22 | 22 | 22 | 22 | 22 | 22
| * | Malancha, Ctg. EPZ (United) |  | Gas |  | 5*8.73+3*9.34 |  | 0 | 19 | 42 | 10 | 25
| 54 | Chattogram 108 MW PP (ECPV) |  | HFO | IPP | 16*7 | 108 | 108 | 0 | 66 | 71 | 71 |  | 37 | Engine problem
| 55 | Kaptai 7 MW Solar PP |  | Solar | PDB | 7.4 MW | 7 | 7 | 5 | 0 | 5 | 0
| 56 | Anwara 300 MW PP (United) |  | HFO | IPP | 17*17+24 | 300 | 300 | 100 | 282 | 285 | 285 |  | 15 | Engine problem
| 57 | Jodiac Power |  | HFO | IPP | 3*18.55+1*3.6 | 54 | 54 | 54 | 54 | 54 | 54
| 58 | Karnaphuli Power Ltd. |  | HFO | IPP | 18.415*6+6.5 | 110 | 110 | 92 | 110 | 110 | 110
| 59 | Juldah unit-2 (Acorn) |  | HFO | IPP | 8*13.6 | 100 | 100 | 100 | 100 | 100 | 100
| 60 | Anlima Energy Ltd. |  | HFO | IPP | 6*21.2 | 116 | 116 | 90 | 90 | 110 | 110 |  | 6 | Engine problem
|  | Chattogram area Total |  |  |  |  | 2442 | 2382 | 946 | 1292 | 1266 | 1307 | 311 | 762
| 61 | Ashuganj TPP Unit- 3 |  | Gas | APSCL | 1*150 | 0 | 0 | 0 | 0 | 0 | 0 |  |  | Contract Expired
|  | Ashuganj TPP Unit- 4 |  | Gas | APSCL | 1*150 | 150 | 129 | 0 | 0 | 0 | 0 |  |  | Contract Expired
|  | Ashuganj TPP Unit- 5 |  | Gas | APSCL | 1*150 | 150 | 134 | 0 | 0 | 0 | 0 | 134 |  | Gas shortage
| 62 | Ashuganj 225 MW CCPP |  | Gas | APSCL | 1*142+1*75 | 221 | 221 | 183 | 182 | 210 | 210 | 11 |  | FGMO
| 63 | Ashuganj 450 MW CCPP(North) |  | Gas | APSCL | 1*360 | 360 | 360 | 0 | 0 | 0 | 0 | 360 |  | Gas shortage
| 64 | Ashuganj 450 MW CCPP(South) |  | Gas | APSCL | 1*360 | 360 | 360 | 265 | 305 | 300 | 330 | 30 |  | Gas shortage
| 65 | Ashuganj 50 MW PP |  | Gas | APSCL | 14*3.968 | 53 | 45 | 31 | 30 | 33 | 33 |  | 12 | Engine problem
| 66 | Ashuganj 55 MW PP (Precision) |  | Gas | RPP | 15*4 | 55 | 55 | 49 | 52 | 55 | 55
| 67 | Ashuganj 195MW PP (APSCL-United) |  | Gas | IPP | 20*9.73+1*16 | 195 | 195 | 8 | 26 | 73 | 73 | 122 |  | Gas shortage
| 68 | Ashuganj 51 MW PP (Midland) |  | Gas | IPP | 6*9.34 | 51 | 51 | 51 | 51 | 51 | 51
| 69 | Ashuganj 150MW PP (Midland) |  | HFO | IPP | 23*7.015 | 150 | 150 | 60 | 140 | 140 | 140 |  | 10 | Engine problem
| 70 | Titas 50 MW Peaking PP |  | HFO | PDB | 6*8.92 | 52 | 52 | 0 | 40 | 50 | 50
| 71 | Chandpur 150 MW CCPP |  | Gas | PDB | 1*106+1*57 | 163 | 163 | 0 | 0 | 0 | 0 |  | 163 | Machine problem.
| 72 | Chandpur 200MW (Desh energy) |  | HFO | IPP | 12*18.4 | 200 | 200 | 139 | 200 | 150 | 200
| 73 | Feni 22MW PP (Doreen) |  | Gas | SIPP, PDB | 8*2.90 | 22 | 22 | 18 | 19 | 22 | 22
| 74 | Feni 11 MW PP (Doreen) |  | Gas | SIPP, REB | 4*2.90 | 11 | 11 | 5 | 8 | 11 | 11
| ** | Impoprt (Tripura) |  |  | Imported power | 0 | 160 | 160 | 92 | 112 | 143 | 165
| 75 | Jangalia 33MW PP (Summit) |  | Gas | SIPP, PDB | 4*8.73 | 33 | 33 | 20 | 25 | 33 | 33
| 76 | Jangalia 52 MW PP (Lakdanavi) |  | HFO | IPP | 6*8.92 | 52 | 52 | 0 | 0 | 8 | 8 | 44 |  | Fuel shortage
| 77 | Cumilla 25 MW PP (Summit) |  | Gas | SIPP, PDB | 3*3.67+2*6.97 | 25 | 25 | 20 | 20 | 20 | 20
| 78 | Daudkandi 200 MW PP (B.Trac) |  | HSD | IPP | 154*1.4 | 200 | 200 | 0 | 0 | 150 | 200
| 79 | Feni Lanka Power |  | HFO | IPP | 7*18.415+1*9.78 | 114 | 114 | 51 | 98 | 51 | 98 |  | 16 | Engine problem
| 80 | Chowmuhani 113 MW |  | HFO | IPP | 12*9.78+2*3.1 | 113 | 113 | 9 | 94 | 50 | 94 |  |  | Fuel shortage
| 81 | Bhairob 54.5 MW |  | HFO | IPP | 3*18.2 | 54 | 54 | 17 | 35 | 35 | 35 |  | 19 | 33 kV feeder fault
| 82 | Chandpur 115(Doreen) |  | HFO | IPP | 4*18.5+2*22.5 | 115 | 115 | 81 | 99 | 100 | 100 |  | 15 | Engine problem
|  | Cumilla Area Total |  |  |  |  | 3059 | 3014 | 1099 | 1536 | 1685 | 1928 | 701 | 235
| 83 | RPCL 210MW CCPP |  | Gas | IPP | 4*35+1*70 | 210 | 202 | 112 | 150 | 155 | 155 | 47 |  | Gas shortage
| 84 | Tangail 22 MW PP (Doreen) |  | Gas | SIPP, PDB | 8*2.90 | 22 | 22 | 20 | 20 | 20 | 20
| 85 | Jamalpur 95 MW PP(Powerpac) |  | HFO | IPP | 12*8.924 | 95 | 8 | 0 | 0 | 0 | 0 |  | 8 | Under maint.
| 86 | Sarishabari 3 MW Solar Plant |  | Solar | IPP | 1*3 | 3 | 3 | 1 | 0 | 1.6 | 0
| 87 | Mymensingh 200 MW PP (United) |  | HFO | IPP | 9.78*21 | 200 | 200 | 166 | 200 | 160 | 200
| 88 | Jamalpur 115 MW PP (United) |  | HFO | IPP | 9.78*12 | 115 | 115 | 35 | 97 | 105 | 105 |  | 10 | Engine problem
| 89 | Sutiakhali 50 MW Solar PP |  | Solar | IPP | 50 | 50 | 50 | 48 | 0 | 50 | 0
| 90 | Tangail Palli Power Gen 22 MW |  | HFO | IPP | 4*6.7 | 22 | 22 | 24 | 24 | 22 | 22
|  | Mymensingh Area Total |  |  |  |  | 717 | 622 | 406 | 491 | 513.6 | 502 | 47 | 18
| 91 | Fenchugonj CCPP Phase-1 |  | Gas | PDB | 2*32+1*33 | 97 | 70 | 43 | 44 | 43 | 43 |  | 27 | Machine problem.
| 92 | Fenchugonj CCPP Phase-2 |  | Gas | PDB | 2*35+1*35 | 104 | 90 | 41 | 41 | 41 | 41 |  | 49 | Machine problem.
| 93 | Kushiara 163 MW CCPP (KP) |  | Gas | IPP | 1*109+1*54 | 163 | 163 | 110 | 110 | 110 | 110 |  | 53 | ST under maint
| 94 | Shajibazar 330 MW CCPP |  | Gas | PDB | 3*110 | 330 | 330 | 0 | 0 | 0 | 0 | 330 |  | Under maint.
| 95 | Fenchugonj 51 MW PP (Barakatullah) |  | Gas | RPP | 19*2.90 | 51 | 51 | 53 | 53 | 51 | 51
| 96 | Fenchuganj 44MW (Energyprima) |  | Gas | RPP | 12*3.3+5*2 | 50 | 50 | 48 | 49 | 44 | 44
| 97 | Hobiganj 11MW PP Cofidence-E |  | Gas | SIPP, REB | 4*2.90 | 11 | 11 | 11 | 11 | 11 | 11
| 98 | Shahjibazar GTPP Unit- 8 & 9 |  | Gas | PDB | 2*35 | 70 | 66 | 40 | 60 | 62 | 62
| 99 | Shahjibazar 86MW PP (Shahjibazar) |  | Gas | RPP | 32*2.90 | 86 | 86 | 84 | 84 | 84 | 84
| 100 | Shahjibazar 100 MW GTPP |  | Gas | PDB | 1*100 | 100 | 100 | 0 | 0 | 0 | 0 |  | 100 | Machine problem
| 101 | Sylhet 225 MW CCPP |  | Gas | PDB | 1*142+1*89 | 231 | 231 | 0 | 0 | 0 | 0 |  | 231 | Machine problem
| 102 | Sylhet 20 MW GTPP |  | Gas | PDB | 1*20 | 20 | 20 | 19 | 18 | 18 | 18
| 103 | Sylhet 50MW PP (EPL) |  | Gas | RPP | 27*2 | 50 | 50 | 41 | 42 | 41 | 42
| 104 | Shahjahanulla 25 MW PP |  | Gas | SIPP, REB | 3*9.34 | 25 | 25 | 22 | 24 | 24 | 24
| 105 | Bibiana-II 341 MW CCPP (Summit) |  | Gas | IPP | 1*222+1*119 | 341 | 341 | 0 | 25 | 310 | 341 |  |  | FGMO
| 106 | Bibiyana-III 400 MW CCPP |  | Gas | PDB | 400 MW | 400 | 400 | 368 | 401 | 400 | 400
| 107 | Sylhet 10MW PP (Desh) |  | Gas | RPP | 6*1.95 | 10 | 10 | 10 | 10 | 10 | 10
| 108 | Bibiyana South 400 MW |  | Gas | PDB | 400 MW | 383 | 383 | 261 | 260 | 400 | 400
|  | Sylhet Area Total |  |  |  |  | 2522 | 2477 | 1151 | 1232 | 1649 | 1681 | 330 | 460
| 109 | Bheramara GTPP Unit-3 |  | HSD | PDB | 1*20 | 20 | 16 | 0 | 0 | 0 | 0
| ** | Bheramara (HVDC ) |  | 0 | Imported power | 2*500 | 1000 | 1000 | 923 | 923 | 940 | 940
| 110 | Khulna 115 PP MW (KPCL-2) |  | HFO | QRPP | 7*17 | 115 | 115 | 89 | 95 | 95 | 95 |  | 20 | Engine problem
| 111 | Faridpur 50 MW Peaking PP |  | HFO | PDB | 8*6.89 | 54 | 54 | 0 | 38 | 35 | 45 |  | 9 | Engine problem
| 112 | Khulna 225 MW CCPP |  | HSD | NWPGCL | 1*150+1*75 | 230 | 230 | 5 | 135 | 150 | 150
| 113 | Gopalganj 100 MW Peaking PP |  | HFO | PDB | 16*6.98 | 109 | 109 | 0 | 71 | 0 | 80 |  | 29 | Engine problem
| 114 | Bheramara 410 MW CCPP |  | Gas | NWPGCL | 1*278+1*132 | 410 | 410 | 245 | 275 | 250 | 275 | 135 |  | Gas shortage
|  | Noapara 40 MW PP (Khanjahan Ali) |  | HFO | QRPP | 5*8.5 | 40 | 40 | 8 | 40 | 40 | 40
| 115 | Noapara 100 MW PP (Bangla Trac) |  | HSD | IPP | 70*1.4 | 100 | 100 | 0 | 0 | 0 | 100
| 116 | Rupsha 105 MW PP (Orion rupsha) |  | HFO | IPP | 6*18.445 | 105 | 105 | 48 | 105 | 90 | 105
| 117 | Madhumati 100 MW PP |  | HFO | NWPGCL | 6*18 | 105 | 105 | 50 | 105 | 105 | 105
| 118 | Mongla Orion 100 MW Solar PP |  | Solar | IPP | 100 | 100 | 100 | 63 | 0 | 100 | 0
|  | Khulna Area Total |  |  |  |  | 2388 | 2384 | 1431 | 1787 | 1805 | 1935 | 135 | 58
| 119 | Barisal 110 MW PP (Summit ) |  | HFO | IPP | 7*17.076 | 110 | 110 | 16 | 32 | 48 | 48 |  |  | Rampal Transformar O/L
| 120 | Bhola 33 MW PP (Venture) |  | Gas | RPP | 1*34.50 | 40 | 40 | 19 | 30 | 20 | 33
| 121 | Bhola 225 MW CCPP |  | Gas | PDB | 2*63+1*68 | 194 | 194 | 76 | 88 | 81 | 81 | 113 |  | Gas shortage & GT-2 S/D
| 122 | Bhola 95 MW PP (Aggreko) |  | Gas | QRPP | 96*1.10 | 0 | 0 | 0 | 0 | 0 | 0 |  |  | Contract Expired |  | From 18-3-2022
| 123 | Payra 1320 MW |  | Coal | BCPCL | 2*622 | 1244 | 1244 | 570 | 940 | 1050 | 1050
| 124 | Bhola Nutan Biddut BD LTD |  | Gas | IPP | 220 | 220 | 220 | 206 | 217 | 220 | 220
| 125 | United Payra Power Ltd. |  | HFO | IPP | 8*18.5+1*9.5 | 150 | 150 | 17 | 17 | 17 | 17
|  | Barisal Area Total |  |  |  |  | 1958 | 1958 | 904 | 1324 | 1436 | 1449 | 113 | 0
| 126 | Baghabari 71 MW GTPP |  | Gas | PDB | 1*71 | 71 | 71 | 0 | 0 | 0 | 0 | 71 |  | Gas shortage
|  | Baghabari 100 MW GTPP |  | Gas | PDB | 1*100 | 100 | 100 | 0 | 0 | 0 | 0 | 100 |  | Gas shortage
| 127 | Baghabari 50 MW Peaking PP |  | HFO | PDB | 6*8.9 | 52 | 52 | 0 | 34 | 34 | 34 |  | 18 | Engine problem
| 128 | Bera 70 MW Peaking PP |  | HFO | PDB | 9*8.29 | 71 | 71 | 0 | 10 | 0 | 10 |  | 61 | Engine problem
| 129 | Amnura 50 MW PP(Sinha) |  | HFO | QRPP | 7*7.79 | 50 | 0 | 0 | 0 | 0 | 0 |  |  | Contract Expired
| 130 | Katakhali 50 MW PP (Northern) |  | HFO | QRPP | 6*8.9 | 50 | 50 | 0 | 34 | 34 | 34 |  | 16 | Engine problem
| 131 | Katakhali 50 MW Peaking PP |  | HFO | PDB | 6*8.7 | 50 | 50 | 0 | 32 | 32 | 32 |  | 18 | Engine problem
| 132 | Sirajgonj 225MW CCPP Unit-1 |  | Gas/HSD | NWPGCL | 1*150+1*75 | 210 | 210 | 170 | 195 | 200 | 215
| 133 | Sirajgonj 225MW CCPP Unit-2 |  | Gas/HSD | NWPGCL | 1*150+1*75 | 220 | 220 | 120 | 141 | 210 | 210 |  |  | Running on HSD
| 134 | Sirajgonj 225MW CCPP Unit-3 |  | Gas/HSD | NWPGCL | 1*141 | 220 | 220 | 0 | 0 | 0 | 0 | 220 |  | Gas shortage
| 135 | Sirajgonj 400 MW CCPP Unit-4 |  | Gas/HSD | SNWPGCL | 1*282+1*132 | 414 | 414 | 330 | 414 | 414 | 414
| 136 | Santahar 50 MW Peaking PP |  | HFO | PDB | 6*8.7 | 50 | 50 | 0 | 38 | 30 | 40 |  | 10 | Engine problem
| 137 | Bogra 22 MW PP (GBB) |  | Gas | RPP | 6*4 | 22 | 22 | 21 | 21 | 22 | 22
| 138 | Bogura 20 MW PP (Energyprima) |  | Gas | RPP | 5*3.3+5*2 | 20 | 0 | 0 | 0 | 0 | 0 |  |  | Contract Expired
| 139 | Ullapara 11 MW PP (Summit) |  | Gas | SIPP, REB | 4*2.90 | 11 | 11 | 8 | 11 | 11 | 11
| 140 | Natore 52 MW PP (Rajlanka) |  | HFO | IPP | 6*8.92 | 52 | 52 | 8 | 8 | 8 | 8
| 141 | Chapainawabganj 100 MW Peaking PP |  | HFO | PDB | 12*8.924 | 104 | 104 | 0 | 90 | 65 | 90 |  | 14 | Engine problem
| 142 | Baghabari 200 MW PP (Paramount) |  | HSD | IPP | 135*1.6 | 200 | 200 | 0 | 0 | 100 | 190 |  | 10 | Engine problem
| 143 | Bagura 113 MW PP (Confidence)-2 |  | HFO | IPP | 6*18.55+7.2 | 113 | 113 | 35 | 94 | 94 | 94 |  | 19 | Engine problem
| 144 | Confidence Power Bogura Unit-1 113 MW |  | HFO | IPP | 6*18.55 | 113 | 113 | 35 | 113 | 76 | 113
| 145 | Sirajgonj 6.55 MW Solar |  | Solar | NWPGCL | 1*6 | 6 | 6 | 5 | 0 | 6 | 0
|  | Rajshahi Area Total |  |  |  |  | 2199 | 2129 | 732 | 1235 | 1336 | 1517 | 391 | 166
| 146 | Barapukuria TPP Unit-1 |  | Coal | PDB | 1*125 | 125 | 85 | 0 | 0 | 0 | 0 | 85 |  | Coal Shortage
|  | Barapukuria TPP Unit-2 |  | Coal | PDB | 1*125 | 125 | 85 | 0 | 0 | 0 | 0 |  | 85 | Under maint.
| 147 | Barapukuria 275 MW TPP Unit-3 |  | Coal | PDB | 1*275 | 274 | 274 | 175 | 175 | 175 | 175 | 99 |  | Coal Shortage
| 148 | Rangpur 20 MW GTPP |  | HSD | PDB | 1*20 | 20 | 20 | 0 | 0 | 0 | 15
| 149 | Saidpur 20 MW GTPP |  | HSD | PDB | 1*20 | 20 | 20 | 0 | 0 | 0 | 10
| 150 | Rangpur 113 MW PP (Confidence) |  | HFO | IPP | 9*6.984+7*7.015+3.15*2 | 113 | 113 | 74 | 92 | 75 | 100 |  |  | Engine problem
| 151 | Sympa Solar Power 8MW |  | Solar | IPP | 8 MW | 8 | 8 | 2 | 0 | 8 | 0
| 152 | Energypac Power Venture Thakurgaon Ltd. |  | HFO | IPP | 115 | 115 | 115 | 34 | 108 | 72 | 108 |  | 43 | Engine problem
|  | Rangpur Area Total |  |  |  |  | 800 | 720 | 285 | 375 | 330 | 408 | 184 | 128
|  | Total |  |  |  |  | 22348 | 21584 | 9684 | 12700 | 14081.6 | 14763 | 3058 | 2797
|  | Usable load at Substation end after deducting Auxiliary use & Transmission loss | [6 empty] | 9371.2297 | 12289.82 | 13626.7976 | 14286.19
| A. |  | 2022-06-10 | (Yesterday) |  |  |  |  | Friday
| 1 | Highest Generation : |  |  | 12766 | MW at | 22:00 | hrs | 11 Evening Peak Hour : | [5 empty] | 21:00 | hrs.
| 2 | Minimum Generation : |  |  | 8452 | MW at | 8:00 | hrs | 12 Max. Demand (Generation end) at evening peak hour : | [5 empty] | 12700 | MW
| 3 | Day peak Generation : |  |  | 9684 | MW at | 12:00 | hrs | 13 Max. Demand (Substation end) at evening peak hour : | [5 empty] | 12289.82 | MW
| 4 | Evening peak Generation : |  |  | 12700 | MW at | 21:00 | hrs | 14 Load Shed (Substation end) at evening peak hour : | [5 empty] | 0 | MW
| 5 | Total Energy Generation : |  | 250.428 | MKWHr | By Solar | 0.96742 | MKWHr | 15. Area wise Demand (S/S end), Supply (S/S end) & | [5 empty] | 16. Hourly Load Shed during
|  | By Gas : | 127.8582 | MKWHr |  | By Oil: | 72.5588 | MKWHr | Load Shed (S/S end) at Evening peak hour in MW : | [5 empty] | Evening Peak hours :
|  | By Coal : | 23.8082 | MKWHr |  | By Hydro: | 0.765 | MKWHr | Area | Demand | Supply |  | Loadshed |  | Time |  | Loadshed
| 6 | Generation Shortfall : |  | For Fuel Limitation = |  |  | 3058 | MW | Dhaka | 4169.87 | 4169.87 |  | 0
|  |  |  | For Plants S/D or M/C prob = |  |  | 2797 | MW | Chittagong | 1364.45 | 1364.45 |  | 0 |  | 18:00 |  | 0
|  |  |  | Total = |  |  | 5855 | MW | Khulna | 1591.2 | 1591.2 |  | 0 |  | 18:30 |  | 0
| 7 | Total Gas Supplied : |  |  | 1122.27 | MMCFD |  |  | Rajshahi | 1364.8 | 1364.8 |  | 0 |  | 19:00 |  | 0
| 8 | Fuel Cost : | i) Gas : | Taka | 149157929.32 | ii) Oil : | Taka | 960234859.19 | Comilla | 1211.5 | 1211.5 |  | 0 |  | 19:30 |  | 0
|  |  | iii) Coal : |  | 198610370 | Total | Taka | 1308003158.51 | Mymensingh | 1010 | 1010 |  | 0 |  | 20:00 |  | 0
| 9 | Power flow through E-W Interconnectors : |  | Taka |  | i) Energy | 0 | MKWHr. | Sylhet | 464 | 464 |  | 0 |  | 21:00 |  | 0
|  | ii) During Peak Demand : |  |  | 466 | MW (E to W) at | 21:00 | hrs | Barisal | 355 | 355 |  | 0 |  | 22:00 |  | 0
|  | iii) Maximum : |  |  | 348 | MW at | 12:00 | hrs | Rangpur | 759 | 759 |  | 0 |  | 23:00 |  | 0
| 10 | Maximum Temperature in Dhaka was |  |  |  | 33.0° C |  |  | Total | 12289.82 | 12289.82 |  | 0
| B. |  | 2022-06-11 | (Today) |  |  |  | Saturday |  |  | Probable max. temperature in Dhaka |  |  | 37.9° C
Forecast
| 1 | Maximum Demand* Evening (Generation end) |  |  |  | 13600 | MW |  | 6 Total Load Shed forecast (Substation end) : |  |  |  |  | 0 | MW
| 2 | Maximum Generation (Generation end) |  |  |  | 14763 | MW |  | 7 Area wise Load Shed forecast (Substation end) :
| 3 | Maximum Demand* Day (Generation end) |  |  |  | 11200 | MW
| 4 | Reserve(Generation end) |  |  |  | 1163 | MW |  | Dhaka | Chittagong | Khulna | Rajshahi | Comilla | Mymensingh | Sylhet | Barisal | Rangpur
| 5 | Total Energy Generation |  |  |  | 266.7884 | MKWHr |  | MW | MW | MW | MW | MW | MW | MW | MW | MW
| 6 | Actual Minimum Generation up to 8:00 hrs. |  |  |  | 9800 | MW at | 8:00 | 0 | 0 | 0 | 0 | 0 | 0 | 0 | 0 | 0
| * Import Through HVDC C/B Interconnector : |  |  |  |  | i) Energy | 22.3229 | MKWHr. | ii) HVDC Flow at Peak Time |  | 923 | MW at | 21:00 | hrs.
| * Import Through Comilla C/B Interconnector : |  |  |  |  | i) Energy | 2.1475 | MKWHr. | iii) Maximum HVDC Flow : |  | 924 | MW at | 10:00 | hrs.
*Cost for HVDC, Tripura & Solar energy is not usually included in the total fuel cost.
| Water Level of Kaptai Lake at 06:00 hr (ft): |  |  |  |  | (a) Yesterday : | 71.62 |  | (b) Today: | 71.56 |  | (c) Rule Curve: |  | 78.6
.
[5 empty] | Sub Divisional Engineer | [6 empty] | Executive Engineer
[5 empty] | Network Operation Division | [6 empty] | Network Operation Division

## YesterdayGen
2022-06-10
Plant Name | Ghorasal TPP (Unit-1&2) | Ghorasal Repowered CCPP:Unit-3 (GT | Ghorasal Repowered CCPP Unit-4 | Ghorasal TPP Unit-5 | Ghorasal 365 MW CCPP Unit-7 | Ghorashal 108MW PP (Regent) | Ghorashal 78.5 MW PP(MAX) | Haripur 412 MW CCPP | Haripur 360MW CCPP(HPL) | Plant Removed | Haripur GTPP | Meghnaghat 450 MW CCPP(MPL) | Meghnaghat CCPP(Summit) | Meghnaghat 100 MW(IEL) | Madanganj 102 PP(Summit) | Madanganj-55 MW PP(Summit) | Siddhirganj 335 MW CCPP | 210 MW Siddhirgonj TPP | Siddhirgonj 2*120 MW GTPP | Siddhirganj 100 PP(Dutch Bangla) | Gagnagar 102 MW PP (Digital Power) | Kodda 150MW PP | Keraniganj 100 MW PP (Powerpac) | Bosila 108MW PP(CLC) | Pagla (DPA ) | Katpotti 52 MW PP (Sinha) | Kamalaghat 54 MW PP(Banco Energy) | Manikganj 55 MW PP (Northern) | Nababganj 55 MW PP (Southern power ) | Narshingdi 22 MW PP (Doreen) | Summit Ashulia | Summit Madhabdi | Maona 33 MW PP(Summit) | Rupganj 33 MW PP(Summit) | Gazipur 52 MW PP | Tongi 80 MW GTPP | Karnaphuli Hydro PP Unit-1, 2 & 3 | Karnaphuli Hydro PP Unit-4 & 5 | Chattogram TPP-1 | Chattogram TPP-2 | Raozan 25 MW PP | Sikalbaha 225MW CCPP (Gas) | Sikalbaha 225MW CCPP(Oil) | Sikalbaha 150MW GTPP | Sikalbaha 150MW GTPP(Oil) | Plant Removed | Tangail Palli Power Gen 22 MW | Hathazari 100 MW peaking PP | Dohazari -Kalaish 100 MW Peaking | Juldah 100 MW Unit-1 (Acorn) | Chattogram 108 MW PP (ECPV) | Patenga 50MW PP (Baraka) | Barabkunda 22 MW PP (Regent) | Malancha, Ctg. EPZ (United) | Ashuganj TPP Unit- 3 | Ashuganj TPP Unit- 4 | Ashuganj TPP Unit- 5 | Ashuganj 450 MW CCPP(North) | Ashuganj 450 MW CCPP(South) | Ashuganj 225 MW CCPP | Ashuganj 195MW PP (APSCL-United) | Chandpur 150 MW CCPP | Ashuganj 50 MW PP | Ashuganj 55 MW PP (Precision) | Ashuganj 53MW PP (United) | Ashuganj 51 MW PP (Midland) | B.Baria (Aggreko) 85MW | Titas 50 MW Peaking PP | Jangalia 52 MW PP (Lakdanavi) | Feni 22MW PP (Doreen) | Feni 11 MW PP (Doreen) | Jangalia 33MW PP (Summit) | Cumilla 25 MW PP (Summit) | Impoprt (Tripura) | RPCL 210MW CCPP | Jamalpur 95 MW PP(Powerpac) | Tangail 22 MW PP (Doreen) | Sarishabari 3 MW Solar Plant | Fenchugonj CCPP Phase-1 | Fenchugonj CCPP Phase-2 | Fenchugonj 51 MW PP (Barakatullah) | Fenchuganj 44MW (Energyprima) | Kushiara 163 MW CCPP (KP) | Shajibazar 330 MW CCPP | Shahjibazar GTPP Unit- 8 & 9 | Shahjibazar 86MW PP (Shahjibazar) | Shahjibazar 50MW PP (EPL) | Sylhet 225 MW CCPP | Sylhet 20 MW GTPP | Sylhet 50MW PP (EPL) | Sylhet 10MW PP (Desh) | Bibiana-II 341 MW CCPP (Summit) | Shahjahanulla 25 MW PP | Hobiganj 11MW PP Cofidence-E | Daudkandi 200 MW PP (B.Trac) | Kodda 300 MW PP Unit-2 (Summit) | Keranigonj 300 MW PP (APR) | Bramhangoan 100 MW PP (Aggreko) | Mymensingh 200 MW PP (United) | Aurahati 100MW PP (Aggreko) | Kodda 149 MW PP Unit-1 (Summit) | Teknaf 20MW PP (Solartech) | Juldah 100 MW PP Unit-3 (Acorn) | Chandpur 200MW (Desh energy) | Ashuganj 150MW PP (Midland) | Bibiyana-III 400 MW CCPP | Jamalpur 115 MW PP (United) | Gazipur 100 MW PP | Sikalbaha 105 MW PP (Baraka Sikalbaha) | Kaptai 7 MW Solar PP | Anwara 300 MW PP (United) | Jodiac Power | Karnaphuli Power Ltd. | Feni Lanka Power | Chowmuhani 113 MW | Juldah unit-2 (Acorn) | Bibiyana South 400 MW | Meghnaghat 104 MW PP (OPCL) | Sutiakhali 50 MW Solar PP | Manikgonj 162MW PP(MPGL) | Anlima Energy Ltd. | Shahjibazar 100 MW GTPP | Bhairob 54.5 MW | Spectra Solar Plant Ltd. | Chandpur 115(Doreen) | Kanchan Purbachal Power Generation Ltd. | EasternBlank | Bheramara (HVDC ) | Bheramara GTPP Unit-3 | Bheramara 410 MW CCPP | Khulna 115 MW PP (KPCL-1 & 3) | Khulna 115 PP MW (KPCL-2) | Khulna 225 MW CCPP | Khulna 60MW | Khulna (Aggreeco) 55MW | Faridpur 50 MW Peaking PP | Gopalganj 100 MW Peaking PP | Noapara 40 MW PP (Khanjahan Ali) | Bhola 225 MW CCPP | Bhola 33 MW PP (Venture) | Barisal 110 MW PP (Summit ) | Barisal GT PP Unit-1& 2 | Baghabari 100 MW GTPP | Baghabari 71 MW GTPP | Baghabari 50 MW Peaking PP | Bera 70 MW Peaking PP | Chapainawabganj 100 MW Peaking PP | Amnura 50 MW PP(Sinha) | Katakhali 50 MW PP (Northern) | Katakhali 50 MW Peaking PP | Natore 52 MW PP (Rajlanka) | Santahar 50 MW Peaking PP | Bogra 22 MW PP (GBB) | Bogura 20 MW PP (Energyprima) | Ullapara 11 MW PP (Summit) | Barapukuria TPP Unit-1 | Barapukuria TPP Unit-2 | Barapukuria 275 MW TPP Unit-3 | Rangpur 20 MW GTPP | Saidpur 20 MW GTPP | Sirajgonj 225MW CCPP Unit-1 (Gas) | Sirajgonj 225MW CCPP Unit-1(Oil) | Sirajgonj 225 MW CCPP Unit-2 (Gas) | Sirajgonj 225 MW CCPP Unit-2 (Oil) | Bhola 95 MW PP (Aggreko) | Noapara 100 MW PP (Bangla Trac) | Sirajgonj 225MW CCPP Unit-3 (Gas) | Sirajgonj 225MW CCPP Unit-3 (Oil) | Sirajgonj 400 MW CCPP Unit-4 | Rupsha 105 MW PP (Orion rupsha) | Baghabari 200 MW PP (Paramount) | Bagura 113 MW PP (Confidence)-2 | Madhumati 100 MW PP | Rangpur 113 MW PP (Confidence) | Sirajgonj 400MW CCPP Unit-4 (Oil) | Sympa Solar Power 8MW | Confidence Power Bogura Unit-1 113 MW | Payra 1320 MW | Bhola Nutan Biddut BD LTD (GAS) | Bhola Nutan Biddut BD LTD (OIL) | United Payra Power Ltd. | Sirajgonj 6.55 MW Solar | Mongla Orion 100 MW Solar PP | Energypac Power Venture Thakurgaon Ltd. | WesternBlank | Eastern Grid Total | Western Grid Total | Total (MW) | Gas (Public) | HVDC | Gas (Private) | HSD (Private) | HFO (Private) | Coal | Hydro | HSD (Public) | HFO (Public) | Tripura | Solar | Shortage | Water Level
1:00 | 0 | 0 | 0 | 180 | 280 | 97 | 0 | 411 | 348 |  | 0 | 225 | 135 | 92 | 0 | 15 | 0 | 0 | 0 | 8 | 0 | 16 | 0 | 0 | 0 | 0 | 54 | 55 | 55 | 22 | 25 | 27 | 33 | 17 | 8 | 0 | 32 | 0 | 100 | 0 | 0 | 0 | 0 | 0 | 0 |  | 24 | 0 | 0 | 90 | 0 | 45 | 22 | 38 | 0 | 0 | 0 | 0 | 280 | 216 | 8 | 0 | 28 | 55 | 0 | 51 | 0 | 0 | 8 | 19 | 8 | 33 | 20 | 92 | 132 | 0 | 20 | 0 | 43 | 41 | 53 | 49 | 110 | 0 | 62 | 78 | 0 | 0 | 18 | 41 | 10 | 265 | 24 | 11 | 0 | 90 | 0 | 0 | 130 | 0 | 133 | 0 | 90 | 159 | 148 | 400 | 70 | 90 | 105 | 0 | 50 | 54 | 110 | 70 | 18 | 100 | 220 | 91 | 0 | 54 | 90 | 0 | 17 | 0 | 96 | 55 |  | 923 | 0 | 245 | 0 | 81 | 40 | 0 | 0 | 0 | 0 | 40 | 76 | 23 | 32 | 0 | 0 | 0 | 0 | 0 | 0 | 0 | 0 | 0 | 8 | 0 | 22 | 0 | 8 | 0 | 0 | 175 | 0 | 0 | 214 | 0 | 0 | 130 | 0 | 0 | 0 | 0 | 427 | 35 | 0 | 94 | 85 | 76 | 0 | 0 | 113 | 820 | 217 | 0 | 17 | 0 | 0 | 34 |  | 6669 | 3935 | 10604 | 3235 | 923 | 2252 | 0 | 2889 | 995 | 32 | 170 | 146 | 92 | 0 | 0 | 71.63
2:00 | 0 | 0 | 0 | 180 | 280 | 97 | 0 | 411 | 346 |  | 0 | 225 | 125 | 83 | 0 | 30 | 0 | 0 | 0 | 8 | 0 | 0 | 0 | 0 | 0 | 0 | 54 | 55 | 55 | 22 | 25 | 27 | 33 | 25 | 0 | 0 | 32 | 0 | 100 | 0 | 0 | 0 | 0 | 0 | 0 |  | 24 | 0 | 0 | 90 | 0 | 45 | 22 | 40 | 0 | 0 | 0 | 0 | 270 | 216 | 8 | 0 | 31 | 55 | 0 | 51 | 0 | 0 | 8 | 19 | 8 | 33 | 20 | 90 | 132 | 0 | 20 | 0 | 43 | 41 | 53 | 45 | 110 | 0 | 62 | 78 | 0 | 0 | 18 | 41 | 10 | 270 | 24 | 11 | 0 | 45 | 0 | 0 | 158 | 0 | 90 | 0 | 90 | 200 | 133 | 400 | 8 | 90 | 105 | 0 | 0 | 42 | 110 | 70 | 9 | 100 | 260 | 92 | 0 | 17 | 90 | 0 | 17 | 0 | 99 | 55 |  | 922 | 0 | 240 | 0 | 81 | 40 | 0 | 0 | 0 | 0 | 40 | 77 | 22 | 32 | 0 | 0 | 0 | 0 | 0 | 0 | 0 | 0 | 0 | 8 | 0 | 22 | 0 | 8 | 0 | 0 | 175 | 0 | 0 | 214 | 0 | 0 | 129 | 0 | 0 | 0 | 0 | 430 | 35 | 0 | 94 | 85 | 76 | 0 | 0 | 76 | 790 | 221 | 0 | 17 | 0 | 0 | 34 |  | 6481 | 3868 | 10349 | 3272 | 922 | 2249 | 0 | 2650 | 965 | 32 | 169 | 129 | 90 | 0 | 0 | 71.63
3:00 | 0 | 0 | 0 | 180 | 280 | 97 | 0 | 411 | 347 |  | 0 | 225 | 138 | 82 | 0 | 55 | 0 | 0 | 0 | 8 | 0 | 0 | 0 | 0 | 0 | 0 | 54 | 17 | 17 | 22 | 25 | 27 | 33 | 25 | 0 | 0 | 32 | 0 | 100 | 0 | 0 | 0 | 0 | 0 | 0 |  | 24 | 0 | 0 | 50 | 0 | 44 | 22 | 40 | 0 | 0 | 0 | 0 | 270 | 215 | 8 | 0 | 31 | 54 | 0 | 51 | 0 | 0 | 8 | 19 | 8 | 33 | 20 | 90 | 141 | 0 | 20 | 0 | 43 | 41 | 53 | 45 | 110 | 0 | 62 | 78 | 0 | 0 | 18 | 41 | 10 | 280 | 24 | 11 | 0 | 15 | 0 | 0 | 200 | 0 | 56 | 0 | 90 | 200 | 120 | 400 | 8 | 35 | 105 | 0 | 0 | 54 | 110 | 17 | 9 | 100 | 260 | 92 | 0 | 17 | 90 | 0 | 17 | 0 | 99 | 55 |  | 923 | 0 | 240 | 0 | 81 | 40 | 0 | 0 | 0 | 0 | 8 | 82 | 21 | 32 | 0 | 0 | 0 | 0 | 0 | 0 | 0 | 0 | 0 | 8 | 0 | 22 | 0 | 8 | 0 | 0 | 175 | 0 | 0 | 214 | 0 | 0 | 120 | 0 | 0 | 0 | 0 | 429 | 17 | 0 | 94 | 67 | 39 | 0 | 0 | 76 | 730 | 222 | 0 | 17 | 0 | 0 | 34 |  | 6288 | 3699 | 9987 | 3285 | 923 | 2271 | 0 | 2321 | 905 | 32 | 160 | 120 | 90 | 0 | 0 | 71.63
4:00 | 0 | 0 | 0 | 180 | 280 | 97 | 0 | 411 | 346 |  | 0 | 225 | 150 | 79 | 0 | 55 | 0 | 0 | 0 | 8 | 0 | 0 | 0 | 0 | 0 | 0 | 54 | 17 | 17 | 22 | 25 | 27 | 33 | 25 | 0 | 0 | 32 | 0 | 100 | 0 | 0 | 0 | 0 | 0 | 0 |  | 10 | 0 | 0 | 10 | 0 | 40 | 22 | 41 | 0 | 0 | 0 | 0 | 290 | 212 | 8 | 0 | 31 | 55 | 0 | 51 | 0 | 0 | 8 | 19 | 8 | 33 | 20 | 86 | 141 | 0 | 20 | 0 | 43 | 41 | 53 | 45 | 110 | 0 | 62 | 78 | 0 | 0 | 18 | 41 | 10 | 270 | 24 | 11 | 0 | 15 | 0 | 0 | 120 | 0 | 35 | 0 | 90 | 155 | 30 | 401 | 8 | 35 | 105 | 0 | 0 | 54 | 110 | 17 | 8 | 100 | 260 | 91 | 0 | 17 | 90 | 0 | 17 | 0 | 100 | 35 |  | 923 | 0 | 240 | 0 | 88 | 40 | 0 | 0 | 0 | 0 | 8 | 82 | 20 | 32 | 0 | 0 | 0 | 0 | 0 | 0 | 0 | 0 | 0 | 8 | 0 | 22 | 0 | 8 | 0 | 0 | 175 | 0 | 0 | 214 | 0 | 0 | 120 | 0 | 0 | 0 | 0 | 425 | 17 | 0 | 35 | 15 | 34 | 0 | 0 | 35 | 710 | 222 | 0 | 17 | 0 | 0 | 34 |  | 5987 | 3524 | 9511 | 3303 | 923 | 2269 | 0 | 1853 | 885 | 32 | 160 | 120 | 86 | 0 | 0 | 71.62
5:00 | 0 | 0 | 0 | 180 | 280 | 97 | 0 | 412 | 347 |  | 0 | 225 | 140 | 85 | 0 | 55 | 0 | 0 | 0 | 8 | 0 | 0 | 0 | 0 | 0 | 0 | 54 | 17 | 17 | 22 | 25 | 27 | 33 | 25 | 0 | 0 | 32 | 0 | 100 | 0 | 0 | 0 | 0 | 0 | 0 |  | 10 | 0 | 0 | 10 | 0 | 41 | 22 | 37 | 0 | 0 | 0 | 0 | 270 | 214 | 8 | 0 | 31 | 54 | 0 | 51 | 0 | 0 | 0 | 19 | 8 | 33 | 20 | 84 | 146 | 0 | 20 | 0 | 43 | 41 | 53 | 45 | 110 | 0 | 62 | 78 | 0 | 0 | 18 | 41 | 10 | 290 | 24 | 11 | 0 | 15 | 0 | 0 | 80 | 0 | 15 | 0 | 90 | 100 | 30 | 400 | 8 | 35 | 105 | 0 | 0 | 35 | 110 | 17 | 9 | 100 | 260 | 90 | 0 | 17 | 90 | 0 | 17 | 0 | 100 | 35 |  | 923 | 0 | 235 | 0 | 97 | 40 | 0 | 0 | 0 | 0 | 8 | 78 | 18 | 32 | 0 | 0 | 0 | 0 | 0 | 0 | 0 | 0 | 0 | 8 | 0 | 22 | 0 | 8 | 0 | 0 | 175 | 0 | 0 | 214 | 0 | 0 | 120 | 0 | 0 | 0 | 0 | 429 | 17 | 0 | 35 | 15 | 34 | 0 | 0 | 35 | 730 | 183 | 0 | 17 | 0 | 0 | 34 |  | 5843 | 3507 | 9350 | 3281 | 923 | 2238 | 0 | 1727 | 905 | 32 | 160 | 120 | 84 | 0 | 0 | 71.62
6:00 | 0 | 0 | 0 | 180 | 280 | 97 | 0 | 411 | 291 |  | 0 | 225 | 140 | 86 | 0 | 40 | 0 | 0 | 0 | 8 | 0 | 0 | 0 | 0 | 0 | 0 | 54 | 17 | 17 | 22 | 25 | 27 | 33 | 0 | 0 | 0 | 32 | 0 | 100 | 0 | 0 | 0 | 0 | 0 | 0 |  | 10 | 0 | 0 | 10 | 0 | 45 | 22 | 34 | 0 | 0 | 0 | 0 | 270 | 182 | 8 | 0 | 31 | 55 | 0 | 51 | 0 | 0 | 0 | 19 | 8 | 33 | 20 | 78 | 144 | 0 | 20 | 0 | 43 | 41 | 53 | 45 | 110 | 0 | 62 | 78 | 0 | 0 | 18 | 41 | 10 | 270 | 24 | 11 | 0 | 15 | 0 | 0 | 80 | 0 | 15 | 1 | 50 | 51 | 10 | 370 | 0 | 17 | 105 | 0 | 0 | 17 | 110 | 17 | 9 | 100 | 260 | 71 | 1 | 0 | 90 | 0 | 17 | 0 | 101 | 17 |  | 923 | 0 | 240 | 0 | 97 | 40 | 0 | 0 | 0 | 0 | 8 | 81 | 18 | 32 | 0 | 0 | 0 | 0 | 0 | 0 | 0 | 0 | 0 | 8 | 0 | 22 | 0 | 8 | 0 | 0 | 175 | 0 | 0 | 180 | 0 | 0 | 134 | 0 | 0 | 0 | 0 | 357 | 0 | 0 | 35 | 0 | 34 | 0 | 0 | 35 | 650 | 184 | 0 | 17 | 0 | 8 | 34 |  | 5455 | 3320 | 8775 | 3165 | 923 | 2089 | 0 | 1479 | 825 | 32 | 174 | 134 | 78 | 10 | 0 | 71.62
7:00 | 0 | 0 | 0 | 180 | 280 | 97 | 0 | 412 | 283 |  | 0 | 225 | 138 | 57 | 0 | 30 | 0 | 0 | 0 | 0 | 0 | 0 | 0 | 0 | 0 | 0 | 54 | 17 | 17 | 22 | 25 | 27 | 33 | 8 | 0 | 0 | 32 | 0 | 100 | 0 | 0 | 0 | 0 | 0 | 0 |  | 10 | 0 | 0 | 10 | 0 | 44 | 22 | 34 | 0 | 0 | 0 | 0 | 270 | 180 | 8 | 0 | 31 | 54 | 0 | 51 | 0 | 0 | 0 | 19 | 8 | 33 | 20 | 76 | 141 | 0 | 20 | 0 | 43 | 41 | 53 | 49 | 110 | 0 | 62 | 78 | 0 | 0 | 18 | 41 | 10 | 275 | 24 | 11 | 0 | 15 | 0 | 0 | 80 | 0 | 15 | 3 | 50 | 51 | 10 | 370 | 0 | 17 | 105 | 2 | 0 | 17 | 110 | 17 | 9 | 100 | 260 | 17 | 0 | 0 | 90 | 0 | 17 | 0 | 99 | 17 |  | 923 | 0 | 245 | 0 | 96 | 40 | 0 | 0 | 0 | 0 | 8 | 81 | 15 | 16 | 0 | 0 | 0 | 0 | 0 | 0 | 0 | 0 | 0 | 8 | 0 | 22 | 0 | 8 | 0 | 0 | 175 | 0 | 0 | 170 | 0 | 0 | 120 | 0 | 0 | 0 | 0 | 324 | 0 | 0 | 35 | 0 | 34 | 0 | 0 | 35 | 660 | 184 | 0 | 17 | 1 | 31 | 34 |  | 5354 | 3282 | 8636 | 3164 | 923 | 2051 | 0 | 1358 | 835 | 32 | 160 | 120 | 76 | 37 | 0 | 71.62
8:00 | 0 | 0 | 0 | 180 | 280 | 75 | 0 | 413 | 283 |  | 0 | 225 | 145 | 49 | 0 | 30 | 0 | 0 | 0 | 0 | 0 | 0 | 0 | 0 | 0 | 0 | 54 | 17 | 17 | 22 | 25 | 27 | 0 | 8 | 0 | 0 | 32 | 0 | 100 | 0 | 0 | 0 | 0 | 0 | 0 |  | 10 | 0 | 0 | 10 | 0 | 44 | 22 | 34 | 0 | 0 | 0 | 0 | 280 | 187 | 8 | 0 | 31 | 55 | 0 | 51 | 0 | 0 | 0 | 19 | 8 | 33 | 20 | 74 | 132 | 0 | 20 | 0 | 43 | 41 | 53 | 49 | 110 | 0 | 61 | 78 | 0 | 0 | 18 | 41 | 10 | 285 | 22 | 11 | 0 | 15 | 0 | 0 | 80 | 0 | 17 | 3 | 50 | 17 | 10 | 329 | 0 | 17 | 105 | 1 | 0 | 17 | 110 | 17 | 9 | 100 | 260 | 17 | 3 | 0 | 90 | 0 | 17 | 0 | 100 | 17 |  | 923 | 0 | 245 | 0 | 95 | 40 | 0 | 0 | 0 | 0 | 8 | 81 | 16 | 16 | 0 | 0 | 0 | 0 | 0 | 0 | 0 | 0 | 0 | 8 | 0 | 22 | 0 | 8 | 0 | 0 | 175 | 0 | 0 | 150 | 0 | 0 | 120 | 0 | 0 | 0 | 0 | 324 | 0 | 0 | 35 | 0 | 34 | 0 | 0 | 35 | 620 | 174 | 0 | 17 | 1 | 28 | 34 |  | 5243 | 3209 | 8452 | 3076 | 923 | 2038 | 0 | 1318 | 795 | 32 | 160 | 120 | 74 | 36 | 0 | 71.61
9:00 | 0 | 0 | 0 | 180 | 280 | 92 | 0 | 404 | 337 |  | 0 | 225 | 150 | 51 | 0 | 30 | 0 | 0 | 0 | 1 | 3 | 0 | 0 | 0 | 0 | 0 | 54 | 26 | 25 | 22 | 25 | 27 | 33 | 8 | 2 | 0 | 32 | 0 | 100 | 0 | 0 | 0 | 0 | 0 | 0 |  | 13 | 0 | 0 | 10 | 0 | 44 | 22 | 23 | 0 | 0 | 0 | 0 | 355 | 182 | 8 | 0 | 31 | 54 | 0 | 51 | 0 | 0 | 0 | 19 | 8 | 33 | 16 | 76 | 121 | 0 | 20 | 1 | 44 | 41 | 53 | 49 | 110 | 0 | 61 | 78 | 0 | 0 | 18 | 41 | 10 | 0 | 22 | 11 | 0 | 16 | 0 | 0 | 96 | 0 | 17 | 6 | 90 | 18 | 11 | 400 | 3 | 17 | 105 | 2 | 0 | 24 | 110 | 17 | 9 | 100 | 247 | 17 | 5 | 4 | 90 | 0 | 17 | 0 | 71 | 0 |  | 923 | 0 | 245 | 0 | 92 | 40 | 0 | 0 | 0 | 0 | 8 | 74 | 16 | 16 | 0 | 0 | 0 | 0 | 0 | 0 | 0 | 0 | 0 | 8 | 0 | 22 | 0 | 8 | 0 | 0 | 175 | 0 | 0 | 160 | 0 | 0 | 142 | 0 | 0 | 0 | 0 | 414 | 0 | 0 | 35 | 0 | 34 | 0 | 1 | 35 | 630 | 169 | 0 | 17 | 2 | 44 | 34 |  | 5224 | 3344 | 8568 | 3217 | 923 | 1902 | 0 | 1370 | 805 | 32 | 182 | 142 | 76 | 61 | 0 | 71.61
10:00 | 0 | 0 | 0 | 180 | 280 | 90 | 0 | 395 | 338 |  | 0 | 225 | 148 | 75 | 0 | 30 | 12 | 0 | 0 | 14 | 32 | 0 | 0 | 0 | 0 | 0 | 54 | 35 | 35 | 22 | 25 | 27 | 33 | 8 | 8 | 0 | 32 | 0 | 100 | 0 | 0 | 0 | 0 | 0 | 0 |  | 20 | 0 | 0 | 10 | 0 | 39 | 22 | 24 | 0 | 0 | 0 | 0 | 265 | 183 | 8 | 0 | 18 | 53 | 0 | 51 | 0 | 0 | 0 | 19 | 8 | 32 | 16 | 78 | 112 | 0 | 20 | 2 | 44 | 41 | 53 | 49 | 110 | 0 | 40 | 78 | 0 | 0 | 18 | 41 | 10 | 0 | 22 | 11 | 0 | 55 | 0 | 0 | 120 | 0 | 52 | 3 | 90 | 49 | 33 | 358 | 8 | 17 | 105 | 3 | 0 | 54 | 110 | 17 | 9 | 100 | 261 | 75 | 8 | 17 | 90 | 0 | 17 | 0 | 77 | 0 |  | 924 | 0 | 245 | 0 | 89 | 40 | 0 | 0 | 0 | 0 | 8 | 81 | 16 | 16 | 0 | 0 | 0 | 0 | 0 | 0 | 0 | 0 | 0 | 8 | 0 | 22 | 0 | 8 | 0 | 0 | 175 | 0 | 0 | 170 | 0 | 0 | 120 | 0 | 0 | 0 | 0 | 342 | 14 | 0 | 35 | 0 | 34 | 0 | 2 | 35 | 610 | 172 | 0 | 17 | 3 | 87 | 34 |  | 5423 | 3307 | 8730 | 3076 | 924 | 1830 | 0 | 1737 | 785 | 32 | 160 | 120 | 78 | 108 | 0 | 71.61
11:00 | 0 | 0 | 0 | 180 | 280 | 90 | 0 | 398 | 323 |  | 0 | 225 | 140 | 80 | 0 | 30 | 100 | 0 | 0 | 16 | 48 | 0 | 0 | 0 | 0 | 0 | 54 | 55 | 35 | 22 | 25 | 10 | 25 | 0 | 8 | 0 | 32 | 0 | 100 | 0 | 0 | 0 | 0 | 0 | 0 |  | 24 | 0 | 0 | 60 | 0 | 38 | 22 | 18 | 0 | 0 | 0 | 0 | 275 | 197 | 8 | 0 | 31 | 50 | 0 | 51 | 0 | 0 | 0 | 19 | 8 | 16 | 16 | 86 | 112 | 0 | 20 | 1 | 44 | 41 | 53 | 48 | 110 | 0 | 61 | 81 | 0 | 0 | 18 | 41 | 10 | 0 | 22 | 11 | 0 | 65 | 0 | 0 | 150 | 0 | 53 | 7 | 90 | 58 | 46 | 401 | 8 | 17 | 105 | 2 | 0 | 54 | 101 | 51 | 9 | 90 | 260 | 92 | 22 | 17 | 90 | 0 | 17 | 0 | 80 | 0 |  | 923 | 0 | 245 | 0 | 89 | 0 | 0 | 0 | 0 | 0 | 8 | 81 | 16 | 16 | 0 | 0 | 0 | 0 | 0 | 0 | 0 | 0 | 0 | 8 | 0 | 22 | 0 | 8 | 0 | 0 | 175 | 0 | 0 | 170 | 0 | 0 | 120 | 0 | 0 | 0 | 0 | 385 | 17 | 0 | 35 | 32 | 34 | 0 | 2 | 35 | 590 | 210 | 0 | 17 | 4 | 56 | 34 |  | 5753 | 3332 | 9085 | 3218 | 923 | 1881 | 0 | 1966 | 765 | 32 | 120 | 120 | 86 | 94 | 0 | 71.6
12:00 | 0 | 0 | 0 | 180 | 280 | 90 | 0 | 398 | 322 |  | 0 | 225 | 145 | 81 | 0 | 30 | 175 | 0 | 0 | 30 | 85 | 32 | 0 | 0 | 0 | 0 | 54 | 55 | 35 | 0 | 25 | 13 | 25 | 16 | 8 | 0 | 32 | 0 | 100 | 0 | 11 | 0 | 0 | 0 | 0 |  | 24 | 0 | 0 | 78 | 0 | 37 | 22 | 19 | 0 | 0 | 0 | 0 | 265 | 183 | 8 | 0 | 31 | 49 | 0 | 51 | 0 | 0 | 0 | 18 | 5 | 20 | 20 | 92 | 112 | 0 | 20 | 1 | 43 | 41 | 53 | 48 | 110 | 0 | 40 | 84 | 0 | 0 | 19 | 41 | 10 | 0 | 22 | 11 | 0 | 124 | 0 | 0 | 166 | 0 | 92 | 11 | 90 | 139 | 60 | 368 | 35 | 70 | 105 | 5 | 100 | 54 | 92 | 51 | 9 | 100 | 261 | 92 | 48 | 48 | 90 | 0 | 17 | 0 | 81 | 0 |  | 923 | 0 | 245 | 0 | 89 | 5 | 0 | 0 | 0 | 0 | 8 | 76 | 19 | 16 | 0 | 0 | 0 | 0 | 0 | 0 | 0 | 0 | 0 | 8 | 0 | 21 | 0 | 8 | 0 | 0 | 175 | 0 | 0 | 170 | 0 | 0 | 120 | 0 | 0 | 0 | 0 | 330 | 48 | 0 | 35 | 50 | 74 | 0 | 2 | 35 | 570 | 206 | 0 | 17 | 5 | 63 | 34 |  | 6332 | 3352 | 9684 | 3212 | 923 | 1831 | 0 | 2557 | 745 | 32 | 125 | 152 | 92 | 135 | 0 | 71.6
13:00 | 0 | 0 | 0 | 180 | 280 | 90 | 0 | 398 | 327 |  | 0 | 225 | 140 | 77 | 0 | 30 | 178 | 0 | 0 | 40 | 94 | 32 | 0 | 0 | 0 | 0 | 54 | 55 | 35 | 0 | 25 | 0 | 25 | 16 | 10 | 0 | 32 | 0 | 100 | 0 | 17 | 0 | 0 | 0 | 0 |  | 24 | 0 | 0 | 78 | 0 | 29 | 22 | 28 | 0 | 0 | 0 | 0 | 305 | 183 | 8 | 0 | 29 | 50 | 0 | 51 | 0 | 0 | 0 | 19 | 5 | 22 | 20 | 100 | 107 | 0 | 20 | 2 | 43 | 41 | 53 | 48 | 110 | 0 | 40 | 84 | 0 | 0 | 19 | 42 | 10 | 0 | 22 | 11 | 0 | 233 | 0 | 0 | 200 | 0 | 115 | 14 | 90 | 200 | 78 | 400 | 40 | 90 | 105 | 5 | 100 | 54 | 92 | 70 | 10 | 100 | 260 | 92 | 45 | 54 | 90 | 0 | 17 | 0 | 79 | 0 |  | 923 | 0 | 246 | 0 | 88 | 5 | 0 | 0 | 0 | 0 | 40 | 75 | 21 | 32 | 0 | 0 | 0 | 0 | 0 | 0 | 0 | 0 | 0 | 8 | 0 | 21 | 0 | 8 | 0 | 0 | 175 | 0 | 0 | 180 | 0 | 0 | 120 | 0 | 0 | 0 | 0 | 387 | 70 | 0 | 73 | 67 | 76 | 0 | 2 | 100 | 660 | 206 | 0 | 17 | 4 | 70 | 34 |  | 6718 | 3708 | 10426 | 3279 | 923 | 1901 | 0 | 3057 | 835 | 32 | 125 | 152 | 100 | 142 | 0 | 71.6
14:00 | 0 | 0 | 0 | 180 | 280 | 70 | 0 | 399 | 326 |  | 0 | 225 | 140 | 78 | 0 | 30 | 0 | 0 | 0 | 24 | 72 | 16 | 0 | 0 | 0 | 0 | 35 | 55 | 35 | 0 | 25 | 14 | 25 | 16 | 16 | 0 | 32 | 0 | 100 | 0 | 8 | 0 | 0 | 0 | 0 |  | 24 | 9 | 0 | 20 | 8 | 34 | 22 | 24 | 0 | 0 | 0 | 0 | 320 | 197 | 8 | 0 | 29 | 51 | 0 | 51 | 0 | 0 | 0 | 19 | 5 | 23 | 20 | 98 | 107 | 0 | 20 | 1 | 43 | 41 | 53 | 45 | 110 | 0 | 60 | 84 | 0 | 0 | 19 | 42 | 10 | 15 | 22 | 11 | 0 | 245 | 0 | 0 | 180 | 0 | 116 | 12 | 90 | 155 | 107 | 376 | 32 | 50 | 105 | 4 | 30 | 54 | 92 | 70 | 12 | 100 | 260 | 92 | 44 | 35 | 90 | 0 | 17 | 0 | 78 | 0 |  | 922 | 0 | 245 | 0 | 88 | 15 | 0 | 0 | 0 | 0 | 8 | 81 | 21 | 32 | 0 | 0 | 0 | 0 | 0 | 0 | 0 | 0 | 16 | 8 | 0 | 21 | 0 | 8 | 0 | 0 | 175 | 0 | 0 | 202 | 0 | 0 | 120 | 0 | 0 | 0 | 0 | 367 | 35 | 0 | 87 | 67 | 75 | 0 | 2 | 113 | 680 | 210 | 0 | 17 | 4 | 51 | 34 |  | 6292 | 3704 | 9996 | 3169 | 922 | 1873 | 0 | 2753 | 855 | 32 | 135 | 161 | 98 | 118 | 0 | 71.59
15:00 | 0 | 0 | 0 | 180 | 280 | 98 | 0 | 400 | 306 |  | 0 | 225 | 140 | 81 | 0 | 55 | 0 | 0 | 0 | 28 | 72 | 16 | 0 | 0 | 0 | 0 | 54 | 55 | 55 | 0 | 25 | 13 | 25 | 16 | 16 | 0 | 32 | 0 | 100 | 0 | 9 | 0 | 0 | 0 | 0 |  | 24 | 16 | 0 | 78 | 24 | 42 | 22 | 28 | 0 | 0 | 0 | 0 | 275 | 183 | 26 | 0 | 29 | 49 | 0 | 51 | 0 | 0 | 0 | 19 | 5 | 33 | 20 | 84 | 110 | 0 | 20 | 1 | 43 | 41 | 53 | 44 | 110 | 0 | 61 | 81 | 0 | 0 | 19 | 40 | 10 | 15 | 22 | 11 | 0 | 245 | 0 | 0 | 200 | 0 | 117 | 15 | 90 | 164 | 115 | 399 | 55 | 50 | 105 | 3 | 80 | 54 | 92 | 98 | 9 | 94 | 260 | 92 | 32 | 46 | 90 | 0 | 17 | 0 | 79 | 0 |  | 923 | 0 | 245 | 0 | 74 | 15 | 0 | 0 | 0 | 0 | 40 | 78 | 22 | 32 | 0 | 0 | 0 | 0 | 0 | 0 | 0 | 0 | 27 | 8 | 0 | 20 | 0 | 8 | 0 | 0 | 175 | 0 | 0 | 208 | 0 | 0 | 120 | 0 | 0 | 0 | 0 | 418 | 35 | 0 | 94 | 105 | 75 | 0 | 4 | 113 | 790 | 187 | 0 | 17 | 3 | 36 | 34 |  | 6571 | 3906 | 10477 | 3150 | 923 | 1923 | 0 | 3112 | 965 | 32 | 135 | 179 | 84 | 94 | 0 | 71.59
16:00 | 0 | 0 | 0 | 180 | 280 | 98 | 0 | 398 | 252 |  | 0 | 225 | 145 | 79 | 0 | 55 | 218 | 0 | 0 | 50 | 24 | 16 | 0 | 0 | 0 | 0 | 54 | 55 | 55 | 0 | 25 | 14 | 25 | 16 | 21 | 0 | 32 | 0 | 100 | 0 | 23 | 0 | 0 | 0 | 0 |  | 24 | 16 | 0 | 78 | 58 | 43 | 22 | 28 | 0 | 0 | 0 | 0 | 275 | 182 | 26 | 0 | 29 | 48 | 0 | 51 | 0 | 0 | 0 | 19 | 5 | 33 | 20 | 76 | 125 | 0 | 20 | 1 | 43 | 41 | 53 | 47 | 110 | 0 | 61 | 84 | 0 | 0 | 19 | 41 | 10 | 40 | 23 | 11 | 0 | 245 | 0 | 0 | 150 | 0 | 116 | 6 | 90 | 188 | 70 | 400 | 35 | 34 | 105 | 2 | 30 | 54 | 92 | 98 | 25 | 90 | 260 | 92 | 19 | 90 | 90 | 0 | 17 | 0 | 83 | 0 |  | 923 | 0 | 245 | 0 | 80 | 30 | 0 | 0 | 0 | 0 | 40 | 74 | 21 | 32 | 0 | 0 | 0 | 3 | 0 | 0 | 0 | 0 | 32 | 8 | 0 | 20 | 0 | 8 | 0 | 0 | 175 | 0 | 0 | 150 | 0 | 0 | 120 | 0 | 0 | 0 | 0 | 380 | 35 | 0 | 70 | 67 | 75 | 0 | 3 | 70 | 790 | 165 | 0 | 17 | 1 | 22 | 34 |  | 6683 | 3690 | 10373 | 3321 | 923 | 1844 | 0 | 2941 | 965 | 32 | 150 | 187 | 76 | 54 | 0 | 71.59
17:00 | 0 | 0 | 0 | 180 | 280 | 97 | 0 | 398 | 252 |  | 0 | 225 | 140 | 80 | 0 | 55 | 218 | 0 | 0 | 24 | 7 | 16 | 0 | 0 | 0 | 0 | 54 | 35 | 35 | 22 | 25 | 14 | 25 | 33 | 24 | 0 | 32 | 0 | 100 | 0 | 8 | 0 | 0 | 0 | 0 |  | 24 | 16 | 0 | 30 | 29 | 43 | 22 | 28 | 0 | 0 | 0 | 0 | 275 | 184 | 26 | 0 | 30 | 51 | 0 | 51 | 0 | 19 | 0 | 19 | 5 | 33 | 20 | 72 | 138 | 0 | 20 | 0 | 44 | 41 | 53 | 48 | 110 | 0 | 61 | 84 | 0 | 0 | 19 | 42 | 10 | 0 | 22 | 11 | 0 | 195 | 0 | 0 | 150 | 0 | 113 | 3 | 50 | 170 | 70 | 353 | 35 | 34 | 105 | 1 | 30 | 54 | 92 | 51 | 55 | 90 | 260 | 92 | 8 | 35 | 90 | 0 | 17 | 0 | 96 | 0 |  | 923 | 0 | 245 | 0 | 90 | 60 | 0 | 0 | 0 | 0 | 8 | 81 | 19 | 32 | 0 | 0 | 0 | 34 | 4 | 0 | 0 | 0 | 32 | 8 | 0 | 20 | 0 | 8 | 0 | 0 | 175 | 0 | 0 | 150 | 0 | 0 | 120 | 0 | 0 | 0 | 0 | 306 | 35 | 0 | 35 | 50 | 40 | 0 | 1 | 35 | 790 | 165 | 0 | 17 | 1 | 14 | 34 |  | 6308 | 3532 | 9840 | 3336 | 923 | 1727 | 0 | 2456 | 965 | 32 | 180 | 241 | 72 | 28 | 0 | 71.58
18:00 | 0 | 0 | 0 | 180 | 280 | 73 | 0 | 398 | 251 |  | 0 | 225 | 140 | 80 | 0 | 55 | 150 | 0 | 0 | 24 | 7 | 16 | 0 | 0 | 0 | 0 | 54 | 35 | 35 | 22 | 25 | 14 | 25 | 33 | 24 | 0 | 32 | 0 | 100 | 0 | 8 | 0 | 0 | 0 | 0 |  | 24 | 17 | 0 | 30 | 23 | 43 | 22 | 42 | 0 | 0 | 0 | 0 | 275 | 183 | 26 | 0 | 30 | 53 | 0 | 43 | 0 | 47 | 0 | 19 | 5 | 33 | 20 | 70 | 137 | 0 | 20 | 0 | 43 | 41 | 53 | 49 | 110 | 0 | 40 | 84 | 0 | 0 | 19 | 42 | 10 | 0 | 23 | 11 | 0 | 195 | 0 | 0 | 100 | 0 | 75 | 0 | 20 | 120 | 70 | 352 | 35 | 34 | 85 | 0 | 30 | 54 | 68 | 51 | 25 | 60 | 260 | 54 | 2 | 35 | 68 | 0 | 17 | 0 | 70 | 0 |  | 922 | 0 | 260 | 0 | 90 | 120 | 0 | 0 | 2 | 12 | 8 | 81 | 18 | 32 | 0 | 0 | 0 | 34 | 4 | 0 | 0 | 0 | 32 | 8 | 0 | 21 | 0 | 8 | 0 | 0 | 175 | 0 | 0 | 150 | 0 | 0 | 120 | 0 | 0 | 0 | 0 | 300 | 35 | 0 | 35 | 50 | 40 | 0 | 0 | 35 | 660 | 165 | 0 | 17 | 0 | 4 | 34 |  | 5853 | 3472 | 9325 | 3259 | 922 | 1705 | 0 | 2092 | 835 | 32 | 240 | 284 | 70 | 6 | 0 | 71.58
18:30 | 0 | 0 | 0 | 0 | 0 | 0 | 0 | 0 | 0 |  | 0 | 0 | 0 | 0 | 0 | 0 | 0 | 0 | 0 | 0 | 0 | 0 | 0 | 0 | 0 | 0 | 0 | 0 | 0 | 0 | 0 | 0 | 0 | 0 | 0 | 0 | 0 | 0 | 0 | 0 | 0 | 0 | 0 | 0 | 0 |  | 0 | 0 | 0 | 0 | 0 | 0 | 0 | 0 | 0 | 0 | 0 | 0 | 0 | 0 | 0 | 0 | 0 | 0 | 0 | 0 | 0 | 0 | 0 | 0 | 0 | 0 | 0 | 0 | 0 | 0 | 0 | 0 | 0 | 0 | 0 | 0 | 0 | 0 | 0 | 0 | 0 | 0 | 0 | 0 | 0 | 0 | 0 | 0 | 0 | 0 | 0 | 0 | 0 | 0 | 0 | 0 | 0 | 0 | 0 | 0 | 0 | 0 | 0 | 0 | 0 | 0 | 0 | 0 | 0 | 0 | 0 | 0 | 0 | 0 | 0 | 0 | 0 | 0 | 0 | 0 |  | 0 | 0 | 0 | 0 | 0 | 0 | 0 | 0 | 0 | 0 | 0 | 0 | 0 | 0 | 0 | 0 | 0 | 0 | 0 | 0 | 0 | 0 | 0 | 0 | 0 | 0 | 0 | 0 | 0 | 0 | 0 | 0 | 0 | 0 | 0 | 0 | 0 | 0 | 0 | 0 | 0 | 0 | 0 | 0 | 0 | 0 | 0 | 0 | 0 | 0 | 0 | 0 | 0 | 0 | 0 | 0 | 0 |  | 0 | 0 | 0 | 0 | 0 | 0 | 0 | 0 | 0 | 0 | 0 | 0 | 0 | 0 | 0 | 0
19:00 | 0 | 0 | 0 | 180 | 280 | 97 | 0 | 398 | 288 |  | 0 | 225 | 140 | 80 | 0 | 55 | 150 | 0 | 0 | 30 | 64 | 82 | 0 | 0 | 0 | 0 | 54 | 55 | 38 | 22 | 25 | 22 | 25 | 25 | 24 | 0 | 32 | 0 | 100 | 0 | 8 | 0 | 0 | 0 | 0 |  | 24 | 17 | 18 | 80 | 49 | 43 | 22 | 42 | 0 | 0 | 0 | 0 | 330 | 201 | 26 | 0 | 30 | 51 | 0 | 51 | 0 | 47 | 0 | 19 | 8 | 25 | 20 | 90 | 150 | 0 | 20 | 0 | 43 | 41 | 53 | 49 | 110 | 0 | 55 | 84 | 0 | 0 | 19 | 41 | 10 | 0 | 24 | 11 | 0 | 203 | 0 | 0 | 200 | 0 | 90 | 0 | 90 | 130 | 83 | 399 | 41 | 70 | 105 | 0 | 70 | 54 | 82 | 98 | 46 | 80 | 260 | 70 | 0 | 86 | 75 | 0 | 17 | 0 | 85 | 0 |  | 923 | 0 | 270 | 0 | 93 | 130 | 0 | 0 | 45 | 67 | 40 | 81 | 25 | 32 | 0 | 0 | 0 | 34 | 10 | 69 | 0 | 0 | 32 | 8 | 13 | 21 | 0 | 8 | 0 | 0 | 175 | 0 | 0 | 155 | 0 | 0 | 123 | 0 | 0 | 0 | 0 | 400 | 60 | 0 | 45 | 50 | 48 | 0 | 0 | 113 | 650 | 200 | 0 | 17 | 0 | 0 | 108 |  | 6836 | 4045 | 10881 | 3418 | 923 | 1913 | 0 | 2993 | 825 | 32 | 253 | 557 | 90 | 0 | 0 | 71.57
19:30 | 0 | 0 | 0 | 180 | 280 | 98 | 0 | 396 | 337 |  | 0 | 225 | 135 | 89 | 0 | 55 | 221 | 0 | 0 | 60 | 94 | 115 | 0 | 0 | 0 | 0 | 54 | 55 | 55 | 22 | 25 | 22 | 25 | 25 | 40 | 0 | 32 | 0 | 100 | 0 | 12 | 0 | 0 | 0 | 0 |  | 24 | 17 | 51 | 80 | 66 | 43 | 22 | 42 | 0 | 0 | 0 | 0 | 305 | 182 | 26 | 0 | 30 | 51 | 0 | 51 | 0 | 47 | 0 | 19 | 8 | 25 | 20 | 88 | 150 | 0 | 20 | 0 | 43 | 41 | 53 | 49 | 110 | 0 | 61 | 84 | 0 | 0 | 19 | 41 | 10 | 0 | 24 | 11 | 30 | 245 | 12 | 30 | 200 | 25 | 128 | 0 | 90 | 180 | 110 | 400 | 93 | 105 | 105 | 0 | 265 | 54 | 110 | 98 | 95 | 100 | 260 | 92 | 0 | 162 | 90 | 0 | 35 | 0 | 98 | 46 |  | 923 | 0 | 275 | 0 | 93 | 150 | 0 | 0 | 38 | 70 | 40 | 71 | 26 | 32 | 0 | 0 | 0 | 34 | 10 | 90 | 0 | 0 | 32 | 8 | 38 | 21 | 0 | 11 | 0 | 0 | 175 | 0 | 0 | 210 | 0 | 0 | 180 | 0 | 0 | 0 | 0 | 414 | 105 | 0 | 70 | 105 | 83 | 0 | 0 | 113 | 760 | 203 | 0 | 17 | 0 | 0 | 108 |  | 7923 | 4505 | 12428 | 3503 | 923 | 1976 | 97 | 4002 | 935 | 32 | 330 | 722 | 88 | 0 | 0 | 0
20:00 | 0 | 0 | 0 | 180 | 280 | 98 | 0 | 397 | 342 |  | 0 | 225 | 150 | 86 | 0 | 55 | 150 | 0 | 0 | 85 | 94 | 115 | 0 | 0 | 0 | 0 | 54 | 55 | 55 | 22 | 25 | 26 | 25 | 25 | 40 | 0 | 32 | 0 | 100 | 0 | 18 | 0 | 0 | 0 | 0 |  | 24 | 0 | 51 | 80 | 66 | 43 | 22 | 42 | 0 | 0 | 0 | 0 | 305 | 184 | 26 | 0 | 31 | 51 | 0 | 51 | 0 | 47 | 0 | 19 | 8 | 25 | 20 | 110 | 150 | 0 | 20 | 0 | 43 | 41 | 53 | 49 | 110 | 0 | 61 | 84 | 0 | 0 | 18 | 42 | 10 | 5 | 24 | 11 | 0 | 245 | 0 | 0 | 200 | 0 | 124 | 0 | 90 | 174 | 123 | 363 | 92 | 105 | 105 | 0 | 263 | 54 | 110 | 98 | 94 | 100 | 260 | 92 | 0 | 162 | 90 | 0 | 31 | 0 | 99 | 41 |  | 922 | 0 | 275 | 0 | 95 | 120 | 0 | 0 | 38 | 78 | 40 | 88 | 27 | 32 | 0 | 0 | 0 | 34 | 10 | 90 | 0 | 16 | 32 | 8 | 38 | 21 | 0 | 11 | 0 | 0 | 175 | 0 | 0 | 180 | 0 | 0 | 150 | 0 | 0 | 0 | 0 | 372 | 105 | 0 | 85 | 105 | 84 | 0 | 0 | 113 | 790 | 220 | 0 | 17 | 0 | 0 | 108 |  | 7775 | 4479 | 12254 | 3389 | 922 | 1978 | 0 | 4055 | 965 | 32 | 270 | 683 | 110 | 0 | 0 | 71.57
21:00 | 0 | 0 | 0 | 180 | 280 | 98 | 0 | 398 | 332 |  | 0 | 225 | 125 | 86 | 0 | 55 | 220 | 0 | 0 | 90 | 94 | 115 | 0 | 0 | 0 | 0 | 54 | 55 | 55 | 22 | 25 | 26 | 25 | 25 | 49 | 0 | 32 | 0 | 100 | 0 | 25 | 0 | 0 | 0 | 0 |  | 24 | 0 | 51 | 80 | 66 | 43 | 22 | 42 | 0 | 0 | 0 | 0 | 305 | 182 | 26 | 0 | 30 | 52 | 0 | 51 | 0 | 40 | 0 | 19 | 8 | 25 | 20 | 112 | 150 | 0 | 20 | 0 | 44 | 41 | 53 | 49 | 110 | 0 | 60 | 84 | 0 | 0 | 18 | 42 | 10 | 25 | 24 | 11 | 0 | 245 | 0 | 0 | 200 | 0 | 135 | 0 | 90 | 200 | 140 | 401 | 97 | 105 | 105 | 0 | 282 | 54 | 110 | 98 | 94 | 100 | 260 | 92 | 0 | 162 | 90 | 0 | 35 | 0 | 99 | 55 |  | 923 | 0 | 275 | 0 | 95 | 135 | 0 | 0 | 38 | 71 | 40 | 88 | 30 | 32 | 0 | 0 | 0 | 34 | 10 | 90 | 0 | 34 | 32 | 8 | 38 | 21 | 0 | 11 | 0 | 0 | 175 | 0 | 0 | 195 | 0 | 0 | 141 | 0 | 0 | 0 | 0 | 414 | 105 | 0 | 94 | 105 | 92 | 0 | 0 | 113 | 940 | 217 | 0 | 17 | 0 | 0 | 108 |  | 7979 | 4721 | 12700 | 3510 | 923 | 2006 | 0 | 4207 | 1115 | 32 | 276 | 660 | 112 | 0 | 0 | 71.57
22:00 | 0 | 0 | 0 | 180 | 280 | 98 | 0 | 396 | 333 |  | 0 | 225 | 130 | 88 | 0 | 55 | 225 | 0 | 0 | 90 | 94 | 98 | 0 | 0 | 0 | 0 | 54 | 55 | 55 | 22 | 25 | 26 | 25 | 25 | 49 | 0 | 32 | 0 | 100 | 0 | 25 | 0 | 0 | 0 | 0 |  | 24 | 0 | 42 | 80 | 66 | 44 | 22 | 42 | 0 | 0 | 0 | 0 | 305 | 180 | 26 | 0 | 33 | 54 | 0 | 51 | 0 | 47 | 0 | 19 | 8 | 25 | 20 | 114 | 147 | 0 | 20 | 0 | 43 | 41 | 53 | 49 | 110 | 0 | 62 | 84 | 0 | 0 | 18 | 42 | 10 | 70 | 24 | 11 | 0 | 260 | 0 | 0 | 200 | 0 | 134 | 0 | 90 | 200 | 142 | 399 | 97 | 105 | 105 | 0 | 284 | 54 | 110 | 98 | 94 | 100 | 260 | 91 | 0 | 162 | 90 | 0 | 35 | 0 | 99 | 46 |  | 923 | 0 | 275 | 0 | 99 | 145 | 0 | 0 | 38 | 70 | 40 | 87 | 31 | 32 | 0 | 0 | 0 | 25 | 10 | 90 | 0 | 34 | 32 | 8 | 37 | 22 | 0 | 11 | 0 | 0 | 175 | 0 | 0 | 214 | 0 | 0 | 155 | 0 | 0 | 0 | 0 | 414 | 105 | 0 | 94 | 105 | 97 | 0 | 0 | 113 | 930 | 204 | 0 | 17 | 0 | 0 | 108 |  | 8026 | 4740 | 12766 | 3528 | 923 | 2048 | 0 | 4227 | 1105 | 32 | 300 | 644 | 114 | 0 | 0 | 71.57
23:00 | 0 | 0 | 0 | 180 | 280 | 97 | 0 | 395 | 331 |  | 0 | 225 | 140 | 89 | 0 | 55 | 221 | 0 | 0 | 90 | 94 | 98 | 0 | 0 | 0 | 0 | 54 | 55 | 55 | 22 | 25 | 26 | 25 | 25 | 49 | 0 | 32 | 0 | 100 | 0 | 25 | 0 | 0 | 0 | 0 |  | 23 | 0 | 0 | 80 | 29 | 44 | 22 | 42 | 0 | 0 | 0 | 0 | 310 | 180 | 26 | 0 | 33 | 54 | 0 | 51 | 0 | 8 | 0 | 19 | 8 | 25 | 20 | 116 | 151 | 0 | 20 | 0 | 43 | 41 | 53 | 49 | 110 | 0 | 61 | 84 | 0 | 0 | 18 | 41 | 10 | 250 | 24 | 11 | 0 | 273 | 0 | 0 | 200 | 0 | 134 | 0 | 90 | 200 | 142 | 400 | 97 | 105 | 105 | 0 | 245 | 54 | 110 | 98 | 94 | 100 | 260 | 92 | 0 | 162 | 90 | 0 | 35 | 0 | 99 | 55 |  | 922 | 0 | 275 | 0 | 94 | 120 | 0 | 0 | 0 | 70 | 40 | 87 | 30 | 32 | 0 | 0 | 0 | 0 | 0 | 89 | 0 | 8 | 0 | 8 | 37 | 22 | 0 | 11 | 0 | 0 | 175 | 0 | 0 | 214 | 0 | 0 | 130 | 0 | 0 | 0 | 0 | 416 | 105 | 0 | 94 | 105 | 100 | 0 | 0 | 113 | 930 | 221 | 0 | 17 | 0 | 0 | 108 |  | 8084 | 4573 | 12657 | 3532 | 922 | 2252 | 0 | 4146 | 1105 | 32 | 250 | 432 | 116 | 0 | 0 | 71.56
24:00 | 0 | 0 | 0 | 180 | 280 | 98 | 0 | 395 | 332 |  | 0 | 225 | 135 | 86 | 0 | 55 | 224 | 0 | 0 | 90 | 94 | 98 | 0 | 0 | 0 | 0 | 54 | 55 | 55 | 22 | 25 | 26 | 25 | 25 | 49 | 0 | 32 | 0 | 100 | 0 | 25 | 0 | 0 | 0 | 0 |  | 0 | 0 | 0 | 80 | 22 | 43 | 22 | 42 | 0 | 0 | 0 | 0 | 305 | 180 | 26 | 0 | 33 | 54 | 0 | 51 | 0 | 0 | 0 | 19 | 8 | 33 | 19 | 108 | 155 | 0 | 0 | 0 | 43 | 41 | 53 | 49 | 110 | 0 | 62 | 84 | 0 | 0 | 18 | 41 | 10 | 280 | 24 | 11 | 0 | 276 | 0 | 0 | 200 | 0 | 134 | 0 | 90 | 200 | 142 | 401 | 97 | 105 | 105 | 0 | 245 | 54 | 110 | 98 | 25 | 100 | 260 | 91 | 0 | 162 | 90 | 0 | 35 | 0 | 98 | 55 |  | 923 | 0 | 275 | 0 | 94 | 120 | 0 | 0 | 0 | 67 | 40 | 87 | 31 | 32 | 0 | 0 | 0 | 0 | 0 | 89 | 0 | 8 | 0 | 8 | 38 | 22 | 0 | 11 | 0 | 0 | 175 | 0 | 0 | 214 | 0 | 0 | 130 | 0 | 0 | 0 | 0 | 416 | 105 | 0 | 94 | 105 | 75 | 0 | 0 | 113 | 940 | 222 | 0 | 17 | 0 | 0 | 108 |  | 7984 | 4559 | 12543 | 3523 | 923 | 2281 | 0 | 4019 | 1115 | 32 | 250 | 422 | 108 | 0 | 0 | 71.56
KWH | 0 | 0 | 0 | 4378500 | 6686018 | 2199636 | 0 | 9797630 | 7580000 |  | 0 | 5153350 | 3453847 | 1903680 | 0 | 1109082 | 2222219 | 0 | 0 | 794880 | 913680 | 716640 | 0 | 0 | 0 | 0 | 1291320 | 1003964 | 931293 | 390204 | 600000 | 488880 | 648400 | 421100 | 408960 | 0 | 765000 | 0 | 2400000 | 0 | 219742 | 0 | 0 | 0 | 0 |  | 523584 | 99000 | 170178 | 1205880 | 444480 | 1008960 | 532944 | 814080 | 0 | 0 | 0 | 0 | 7028000 | 4706000 | 384727 | 0 | 700488 | 1265280 | 0 | 1135453 | 0 | 248728 | 36000 | 443556 | 171900 | 715600 | 496450 | 2147520 | 3116160 | 0 | 343452 | 11050 | 1029000 | 906188 | 1282800 | 1143000 | 2691000 | 0 | 1383936 | 1931520 | 0 | 0 | 435000 | 983820 | 256500 | 3096270 | 576855 | 264000 | 12864 | 3429926 | 41209 | 16992 | 3693600 | 10136 | 2036592 | 90990 | 1889280 | 3512640 | 2122690 | 9241000 | 976800 | 1437600 | 2548388 | 30119 | 1851709 | 1217640 | 2500725 | 1345200 | 728280 | 2337600 | 6166100 | 1908480 | 228910 | 1460160 | 2150291 | 0 | 531360 | 0 | 2205120 | 568440 |  | 22322909 | 0 | 6243552 | 0 | 2121600 | 1441490 | 0 | 0 | 141120 | 381952 | 540375 | 1948854 | 499748 | 676608 | 0 | 0 | 0 | 196124 | 48347 | 465233 | 0 | 95034 | 221121 | 193685 | 163999 | 499504 | 0 | 205920 | 0 | 0 | 4274600 | 0 | 0 | 4859045 | 0 | 0 | 3304836 | 0 | 0 | 0 | 0 | 9214218 | 1125120 | 0 | 1570080 | 1377936 | 1458441 | 0 | 20574 | 1765440 | 19533600 | 4726500 | 0 | 450000 | 32820 | 552960 | 1256448 |  | 156498225 | 93929793 | 250428018 | 79546951 | 22322909 | 48311253 | 81201 | 64878793 | 23808200 | 765000 | 4746326 | 2852442 | 2147520 | 967423 | 0
Fuel Cost | 0 | 0 | 0 | 6523965 | 7488340.16 | 2925515.88 | 0 | 10287511.5 | 8186400 |  | 0 | 5617151.5 | 3833770.17 | 21283142.4 | 0 | 14695336.5 | 2488885.28 | 0 | 0 | 11621145.6 | 12855477.6 | 11616734.4 | 0 | 0 | 0 | 0 | 16425590.4 | 13553514 | 12488639.13 | 292653 | 450000 | 0 | 0 | 0 | 6956409.6 | 0 | 206550 | 0 | 4536000 | 0 | 3592781.7 | 0 | 0 | 0 | 0 |  | 6832771.2 | 1651320 | 2896429.56 | 16291438.8 | 5636006.4 | 11673667.2 | 676838.88 | 2710886.4 | 0 | 0 | 0 | 0 | 7660520 | 5458960 | 496297.83 | 0 | 791551.44 | 1885267.2 | 0 | 1896206.51 | 0 | 4295532.56 | 484200 | 607671.72 | 128925 | 1252300 | 372337.5 | 15419193.6 | 3396614.4 | 0 | 467094.72 | 176137 | 1409730 | 1196168.16 | 2232072 | 1977390 | 3094650 | 0 | 2684835.84 | 4403865.6 | 0 | 0 | 935250 | 1465891.8 | 507870 | 3096270 | 432641.25 | 200640 | 269629.44 | 46818489.9 | 863740.64 | 351224.64 | 49789728 | 209511.12 | 28206799.2 | 1063673.1 | 19497369.6 | 47982662.4 | 28168096.3 | 8501720 | 11877888 | 20787696 | 32237108.2 | 0 | 21739063.66 | 13260099.6 | 26582706.75 | 18254364 | 9387529.2 | 27536928 | 5672812 | 24714816 | 3307749.5 | 18529430.4 | 24470311.58 | 0 | 6939561.6 | 0 | 33010646.4 | 7486354.8 |  | 66968727 | 0 | 6992778.24 | 0 | 22085856 | 23784585 | 0 | 0 | 2541571.2 | 6875136 | 7765188.75 | 2182716.48 | 969511.12 | 7375027.2 | 0 | 0 | 0 | 3288999.48 | 845589.03 | 7276244.12 | 0 | 1573763.04 | 3739156.11 | 2639926.55 | 2766663.13 | 1033973.28 | 0 | 155881.44 | 0 | 0 | 22612634 | 0 | 0 | 5636492.2 | 0 | 0 | 57702436.56 | 0 | 0 | 0 | 0 | 9122075.82 | 15121612.8 | 0 | 18574046.4 | 19911175.2 | 18522200.7 | 0 | 227342.7 | 21432441.6 | 175997736 | 4821030 | 0 | 3330000 | 371194.2 | 6486220.8 | 19261347.84 |  | 832238666.42 | 569991279.99 | 1402229946.41 | 88881834.21 | 66968727 | 60276095.11 | 1694105.84 | 829260356.2 | 198610370 | 206550 | 81487021.56 | 47793375.59 | 15419193.6 | 11632317.3 | 0
Yesterday Day Peak | 0 | 0 | 0 | 180 | 280 | 90 | 0 | 398 | 322 |  | 0 | 225 | 145 | 81 | 0 | 30 | 175 | 0 | 0 | 30 | 85 | 32 | 0 | 0 | 0 | 0 | 54 | 55 | 35 | 0 | 25 | 13 | 25 | 16 | 8 | 0 | 32 | 0 | 100 | 0 | 11 | 0 | 0 | 0 | 0 |  | 24 | 0 | 0 | 78 | 0 | 37 | 22 | 19 | 0 | 0 | 0 | 0 | 265 | 183 | 8 | 0 | 31 | 49 | 0 | 51 | 0 | 0 | 0 | 18 | 5 | 20 | 20 | 92 | 112 | 0 | 20 | 1 | 43 | 41 | 53 | 48 | 110 | 0 | 40 | 84 | 0 | 0 | 19 | 41 | 10 | 0 | 22 | 11 | 0 | 124 | 0 | 0 | 166 | 0 | 92 | 11 | 90 | 139 | 60 | 368 | 35 | 70 | 105 | 5 | 100 | 54 | 92 | 51 | 9 | 100 | 261 | 92 | 48 | 48 | 90 | 0 | 17 | 0 | 81 | 0 |  | 923 | 0 | 245 | 0 | 89 | 5 | 0 | 0 | 0 | 0 | 8 | 76 | 19 | 16 | 0 | 0 | 0 | 0 | 0 | 0 | 0 | 0 | 0 | 8 | 0 | 21 | 0 | 8 | 0 | 0 | 175 | 0 | 0 | 170 | 0 | 0 | 120 | 0 | 0 | 0 | 0 | 330 | 48 | 0 | 35 | 50 | 74 | 0 | 2 | 35 | 570 | 206 | 0 | 17 | 5 | 63 | 34 |  | 9684 | DayPeak
Yesterday Evening Peak | 0 | 0 | 0 | 180 | 280 | 98 | 0 | 398 | 332 | 0 | 0 | 225 | 125 | 86 | 0 | 55 | 220 | 0 | 0 | 90 | 94 | 115 | 0 | 0 | 0 | 0 | 54 | 55 | 55 | 22 | 25 | 26 | 25 | 25 | 49 | 0 | 32 | 0 | 100 | 0 | 25 | 0 | 0 | 0 | 0 | 0 | 24 | 0 | 51 | 80 | 66 | 43 | 22 | 42 | 0 | 0 | 0 | 0 | 305 | 182 | 26 | 0 | 30 | 52 | 0 | 51 | 0 | 40 | 0 | 19 | 8 | 25 | 20 | 112 | 150 | 0 | 20 | 0 | 44 | 41 | 53 | 49 | 110 | 0 | 60 | 84 | 0 | 0 | 18 | 42 | 10 | 25 | 24 | 11 | 0 | 245 | 0 | 0 | 200 | 0 | 135 | 0 | 90 | 200 | 140 | 401 | 97 | 105 | 105 | 0 | 282 | 54 | 110 | 98 | 94 | 100 | 260 | 92 | 0 | 162 | 90 | 0 | 35 | 0 | 99 | 55 |  | 923 | 0 | 275 | 0 | 95 | 135 | 0 | 0 | 38 | 71 | 40 | 88 | 30 | 32 | 0 | 0 | 0 | 34 | 10 | 90 | 0 | 34 | 32 | 8 | 38 | 21 | 0 | 11 | 0 | 0 | 175 | 0 | 0 | 195 | 0 | 0 | 141 | 0 | 0 | 0 | 0 | 414 | 105 | 0 | 94 | 105 | 92 | 0 | 0 | 113 | 940 | 217 | 0 | 17 | 0 | 0 | 108 |  | 12700 | EvPeak
Forecast for Evening | 0 | 0 | 0 | 180 | 280 | 98 | 0 | 412 | 340 | 0 | 0 | 225 | 150 | 90 | 0 | 55 | 180 | 0 | 0 | 91 | 93 | 150 | 0 | 0 | 0 | 0 | 54 | 55 | 55 | 22 | 25 | 27 | 33 | 25 | 50 | 0 | 35 | 0 | 100 | 0 | 25 | 0 | 0 | 0 | 0 | 0 | 22 | 0 | 51 | 80 | 71 | 44 | 22 | 25 | 0 | 0 | 0 | 0 | 330 | 210 | 73 | 0 | 33 | 55 | 0 | 51 | 0 | 50 | 8 | 22 | 11 | 33 | 20 | 165 | 155 | 0 | 20 | 0 | 43 | 41 | 51 | 44 | 110 | 0 | 62 | 84 | 0 | 0 | 18 | 42 | 10 | 341 | 24 | 11 | 200 | 285 | 300 | 100 | 200 | 100 | 135 | 0 | 90 | 200 | 140 | 400 | 105 | 105 | 105 | 0 | 285 | 54 | 110 | 98 | 94 | 100 | 400 | 104 | 0 | 162 | 110 | 0 | 35 |  | 100 | 55 |  | 940 | 0 | 275 | 0 | 95 | 150 | 0 | 0 | 45 | 80 | 40 | 81 | 33 | 48 | 0 | 0 | 0 | 34 | 10 | 90 | 0 | 34 | 32 | 8 | 40 | 22 | 0 | 11 | 0 | 0 | 175 | 15 | 10 | 215 | 0 | 0 | 210 | 0 | 100 | 0 | 0 | 414 | 105 | 190 | 94 | 105 | 100 | 0 | 0 | 113 | 1050 | 220 |  | 17 |  |  | 108
Forecast for Day | 0 | 0 | 0 | 180 | 280 | 98 | 0 | 412 | 340 | 0 | 0 | 225 | 150 | 90 | 0 | 55 | 180 | 0 | 0 | 91 | 93 | 150 | 0 | 0 | 0 | 0 | 54 | 55 | 55 | 22 | 25 | 27 | 33 | 25 | 50 | 0 | 35 | 0 | 100 | 0 | 25 | 0 | 0 | 0 | 0 | 0 | 22 | 0 | 0 | 80 | 71 | 44 | 22 | 10 | 0 | 0 | 0 | 0 | 300 | 210 | 73 | 0 | 33 | 55 | 0 | 51 | 0 | 50 | 8 | 22 | 11 | 33 | 20 | 143 | 155 | 0 | 20 | 1.6 | 43 | 41 | 51 | 44 | 110 | 0 | 62 | 84 | 0 | 0 | 18 | 41 | 10 | 310 | 24 | 11 | 150 | 285 | 300 | 100 | 160 | 100 | 130 | 20 | 90 | 150 | 140 | 400 | 105 | 105 | 105 | 5 | 285 | 54 | 110 | 51 | 50 | 100 | 400 | 104 | 50 | 162 | 110 | 0 | 35 | 30 | 100 | 55 |  | 940 | 0 | 250 | 0 | 95 | 150 | 0 | 0 | 35 | 0 | 40 | 81 | 20 | 48 | 0 | 0 | 0 | 34 | 0 | 65 | 0 | 34 | 32 | 8 | 30 | 22 | 0 | 11 | 0 | 0 | 175 | 0 | 0 | 200 | 0 | 0 | 210 | 0 | 0 | 0 | 0 | 414 | 90 | 100 | 94 | 105 | 75 | 0 | 8 | 76 | 1050 | 220 |  | 17 | 6 | 100 | 72
Generation at 08:00(Today) | 0 | 0 | 0 | 180 | 280 | 95 | 0 | 400 | 303 | 0 | 0 | 225 | 144 | 81 | 0 | 55 | 221 | 0 | 0 | 16 | 7 | 16 | 0 | 0 | 0 | 0 | 54 | 17 | 17 | 22 | 25 | 26 | 25 | 25 | 24 | 0 | 32 | 0 | 100 | 0 | 0 | 0 | 0 | 0 | 0 | 0 | 24 | 0 | 0 | 40 | 0 | 43 | 22 | 10 | 0 | 0 | 0 | 0 | 305 | 111 | 73 | 0 | 20 | 55 | 0 | 51 | 0 | 0 | 0 | 19 | 5 | 25 | 0 | 96 | 155 | 0 | 20 | 1 | 43 | 41 | 53 | 49 | 110 | 0 | 60 | 84 | 0 | 0 | 18 | 41 | 10 | 270 | 24 | 11 | 0 | 15 | 0 | 0 | 100 | 0 | 51 | 10 | 50 | 100 | 70 | 370 | 16 | 70 | 105 | 2 | 120 | 35 | 68 | 17 | 8 | 100 | 260 | 54 | 27 | 17 | 90 | 0 | 35 | 0 | 79 | 35 | 0 | 922 | 0 | 300 | 0 | 66 | 120 | 0 | 0 | 0 | 0 | 16 | 66 | 19 | 32 | 0 | 0 | 0 | 0 | 0 | 0 | 0 | 0 | 0 | 8 | 0 | 22 | 0 | 11 | 0 | 0 | 175 | 0 | 0 | 180 | 0 | 0 | 130 | 0 | 0 | 0 | 0 | 350 | 17 | 0 | 50 | 15 | 34 | 0 | 1 | 50 | 770 | 184 | 0 | 17 | 1 | 27 | 34 | 0 |  |  |  |  | 72558762 |  | 0
72558762
| Minimum Generation |  | 8452 | 8:00
| Highest Generation |  | 12766 | 22:00
| Day Peak Generation |  | 9684 | 12:00
| Evening Peak Generation |  | 12700 | 21:00
| HVDC Max Flow |  | 924 | 10:00
| HVDC EvPeak Flow |  | 923 | 21:00
| Load factor L.F |  | 81.74%

## P1
POWER GRID COMPANY OF BANGLADESH LTD.
|  |  | NATIONAL LOAD DESPATCH CENTER |  |  |  |  | QF-LDC-08
|  |  | DAILY REPORT |  |  |  |  | Page -1
[6 empty] | Reporting Date : | 2022-06-11
Till now the maximum generation is : - |  |  | 14782 | 21:00 | Hrs on | 2022-04-16
The Summary of Yesterday's |  | 2022-06-10 | Generation & Demand |  | Today's Actual Min Gen. & Probable Gen. & Demand
Day Peak Generation : |  | 9684 | MW Hour : | 12:00 | Min. Gen. at | 8:00 | 9800 | MW
Evening Peak Generation : |  | 12700 | MW Hour : | 21:00 | Available Max Generation : |  | 14763 | MW
E.P. Demand (at gen end) : |  | 12700 | MW Hour : | 21:00 | Max Demand (Evening) : |  | 13600 | MW
Maximum Generation : |  | 12766 | MW Hour : | 22:00 | Reserve(Generation end) |  | 1163 | MW
Total Gen. (MKWH) : |  | 250.428 | System Load Factor : | 81.74% | Load Shed : |  | 0 | MW
EXPORT / IMPORT THROUGH EAST-WEST INTERCONNECTOR
Export from East grid to West grid :- Maximum |  |  | 348 | MW at | 12:00 | Energy |  | MKWHR.
Import from West grid to East grid :- Maximum |  |  | - | MW at | - | Energy | - | MKWHR.
| Water Level of Kaptai Lake at 6:00 A M on |  | 2022-06-11
Actual : | 71.56 | Ft.(MSL) , | Rule curve : | 78.6 | Ft.( MSL )
Gas Consumed : | Total = | 1122.27 | MMCFD. | Oil Consumed (PDB) :
[6 empty] | HSD : |  | Liter
[6 empty] | FO : |  | Liter
Cost of the Consumed Fuel (PDB+Pvt) : |  | Gas : | 149157929.32
: |  | Coal : | 198610370 | Oil : | 960234859.19 | Total : | 1308003158.51
Load Shedding & Other Information
Area | Yesterday |  |  |  | Today
|  |  | Estimated Demand (S/S end) |  | Estimated Shedding (S/S end) |  | Rates of Shedding
| MW |  | MW |  |  | MW | (On Estimated Demand)
Dhaka | 0 | 0:00 | 4846.3769 |  |  | 0 | 0%
Chittagong Area | 0 | 0:00 | 1568.4423 |  |  | 0 | 0%
Khulna Area | 0 | 0:00 | 1533.0813 |  |  | 0 | 0%
Rajshahi Area | 0 | 0:00 | 1372.2661 |  |  | 0 | 0%
Cumilla Area | 0 | 0:00 | 1251.7859 |  |  | 0 | 0%
Mymensingh Area | 0 | 0:00 | 1027.9552 |  |  | 0 | 0%
Sylhet Area | 0 | 0:00 | 502.5424 |  |  | 0 | 0%
Barisal Area | 0 | 0:00 | 310.6252 |  |  | 0 | 0%
Rangpur Area | 0 | 0:00 | 754.4595 |  |  | 0 | 0%
Total | 0 |  | 13167.5347 |  |  | 0
Information of the Generating Units under shut down.
| Planned Shut- Down |  |  | Forced Shut- Down
|  |  |  | 1) Barapukuria ST: Unit-2 |  | 10) Shajibazar 330 MW
2) Ghorasal-3,4
3) Ashuganj-5
4) Baghabari-71,100 MW
5) Raozan unit- 2
6) Siddhirganj 210 MW .
7) Sikalbaha 225 MW
8) Sirajganj Unit-3
9) Ashuganj North
Additional Information of Machines, lines, Interruption / Forced Load shed etc.
a) Hathazari-Baroirhat 132 kV Ckt-2 was under shut down from 09:01 to 16:50 for C/M.
b) Joydebpur 132/33 kV T-3 & T-4 transformer were under shut down from 08:19 to 11:13 for PBS works. | [5 empty] | About 60 MW power interruption occurred under
Joydebpur S/S area from 08:19 to 11:13.
c) Summit Bibiyana CCPP tripped at 08:22 due to gas control valve problem and GT was synchronized at
13:14 & ST at 16:24 & again tripped at 16:48 and GT was synchronized at 19:46(GT) & 21:32(ST).
d) Siddhirganj 335 MW GT was synchronized at 09:58 and shutdown at 13:26 & again synchronized at 15:22.
e) Faridpur 132/33 kV T-3 transformer was under shut down from 09:19 to 15:14 for C/M.
f) Rajbari 132/33 kV T-3 transformer was under shut down from 09:35 to 11:31 for D/W.
g) Goalpara 132 kV Bus-A was under shut down from 10:08 to 11:18 for R/H maintenance.
h) Khulna 225 MW CCPP ST was synchronized at 16:35.
i) Kallyanpur-Lalbag 132 kV Ckt-1 was shutdown at 17:28 due to R-φ conductor detached from suspension insulator.
j) Beanibazar 132/33 kV T-1 transformer was under shut down from 17:18 to 17:54 for C/M.
k) Goalpara-Khulna 225 MW CCPP 132 kV Ckt was switched on at 21:25.
l) Jaldhaka 132/33 kV T-2 transformer was under shut down from 22:56 to 00:12(11/06/2022) due to R/H | [5 empty] | About 20 MW power interruption occurred under
maintenance. | [5 empty] | Jaldhaka S/S area from 22:56 to 00:12.
m) Tangail 132/33 kV T-2 transformer was under shut down from 00:15(11/06/2022) to 01:45(11/06/2022) | [5 empty] | About 90 MW power interruption occurred under
due to R/H maintenance by PDB. | [5 empty] | Tangail S/S area from 00:15(11/06/2022) to 01:45.
n) Shahjibazar 132/33 kV T-2 transformer tripped at 05:02(11/06/2022) due to 33 kV feeder fault and | [5 empty] | About 16 MW power interruption occurred under
was switched on at 05:49(11/06/2022). | [5 empty] | Shahjibazar S/S area from 05:02(11/06/2022) to 05:49.
o) Tangail 132/33 kV T-2 transformer was under shut down from 02:40(11/06/2022) to 03:58(11/06/2022) | [5 empty] | About 70 MW power interruption occurred under
due to R/H maintenance by PDB. | [5 empty] | Tangail S/S area from 02:40(11/06/2022) to 03:58.
p) Mahasthangarh 132/33 kV T-2 transformer is under shut down since 07:13(11/06/2022) for R/H | [5 empty] | About 14 MW power interruption has been running under
maintenance at 33 kV side by PBS. | [5 empty] | Mahasthangarh S/S area since 07:13(11/06/2022).
q) Bhola 225 MW GT-2 tripped at 03:03(11/06/2022) and was synchronized at 06:24(11/06/2022).
| Sub Divisional Engineer |  |  | Executive Engineer |  |  | Superintendent Engineer
| Network Operation Division |  |  | Network Operation Division |  |  | Load Despatch Circle

## P2
EVENING PEAK GENERATION AND DAY LONG ENERGY DATA OF POWER STATIONS
| Date : | 2022-06-10 | [5 empty] | Page -2
Sl. |  |  |  |  | Present | Peak | Energy
No. | Name of the Power Stations |  | Producer | Installed Capacity | Capacity | Hour | Generated | Remarks
Generation
|  |  |  | Unit No. X Capacity | MW | MW | KWH
1 | Ghorasal Repowered CCPP:Unit-3 (GT |  | PDB | 1*260 | 260 | 0 | 0 | Under maint.
2 | Ghorasal Repowered CCPP Unit-4 |  | PDB | 1*210 | 180 | 0 | 0 | Under maint.
| Ghorasal TPP Unit-5 |  | PDB | 1*210 | 190 | 180 | 4378500
3 | Ghorasal 365 MW CCPP Unit-7 |  | PDB | 1*243+1*122 | 365 | 280 | 6686018 | Condencer problem
| Ghorashal 78.5 MW PP(MAX) |  | QRPP | 2*40 | 0 | 0 | 0 | Contract Expired
4 | Ghorashal 108MW PP (Regent) |  | IPP | 34*3.35 | 108 | 98 | 2199636 | Engine problem
5 | Haripur GTPP |  | SBU, PDB | 2*32 | 20 | 0 | 0 | Under maint.
6 | Haripur 412 MW CCPP |  | EGCB | 1*273+1*139 | 412 | 398 | 9797630
7 | Haripur 360MW CCPP(HPL) |  | IPP | 1*235+1*125 | 360 | 332 | 7580000 | Machine problem
8 | Meghnaghat 450 MW CCPP(MPL) |  | IPP | 2*150+1*150 | 450 | 225 | 5153350 | GT-2 S/D, Gas shortage
9 | Meghnaghat 100 MW(IEL) |  | QRPP | 12*8.9 | 100 | 86 | 1903680 | Engine problem
10 | Meghnaghat CCPP(Summit) |  | IPP | 2*110+1*110 | 335 | 125 | 3453847 | Gas shortage & FGMO
11 | Madanganj 102 PP(Summit) |  | QRPP | 6*17 | 102 | 0 | 0
12 | Madanganj-55 MW PP(Summit) |  | (IPP) | 3*17.08+1*11.3 | 55 | 55 | 1109082
13 | Keraniganj 100 MW PP (Powerpac) |  | QRPP | 8*13.45 | 0 | 0 | 0 | Contract Expired
14 | Narshingdi 22 MW PP (Doreen) |  | SIPP, REB | 8*2.90 | 22 | 22 | 390204
15 | 210 MW Siddhirgonj TPP |  | PDB | 1*210 | 115 | 0 | 0 | Under maint.
16 | Siddhirgonj 2*120 MW GTPP |  | EGCB | 2*105 | 210 | 0 | 0 | GT-2 U/M & Gas shortage
17 | Siddhirganj 100 PP(Dutch Bangla) |  | QRPP | 12*8.9 | 100 | 90 | 794880 | Engine problem
18 | Siddhirganj 335 MW CCPP |  | EGCB | 1*217+118 | 335 | 220 | 2222219 | Gas shortage
19 | Gagnagar 102 MW PP (Digital Power) |  | IPP | 12*8.924 | 102 | 94 | 913680 | Engine problem
20 | Katpotti 52 MW PP (Sinha) |  | IPP | 7*7.9 | 51 | 0 | 0 | Fuel shortage
21 | Kamalaghat 54 MW PP(Banco Energy) |  | IPP | 3*18 | 54 | 54 | 1291320
22 | Kodda 150MW PP |  | BPDB-RPCL | 9*17.06 | 149 | 115 | 716640 | Low demand
23 | Manikganj 55 MW PP (Northern) |  | IPP | 3*19.3 | 55 | 55 | 1003964
24 | Nababganj 55 MW PP (Southern power ) |  | IPP | 3*19.3 | 55 | 55 | 931293
25 | Bosila 108MW PP(CLC) |  | IPP | 12*8.775+1*3.5 | 0 | 0 | 0
26 | Summit Power,(Madhabdi+Ashulia) |  | SIPP,REB | 3*3.67+4*8.73 | 80 | 51 | 1088880 | Engine problem
27 | Maona 33 MW PP(Summit) |  | SIPP,REB | 4*8.73 | 33 | 25 | 648400 | Engine problem
28 | Rupganj 33 MW PP(Summit) |  | SIPP,REB | 4*8.73 | 33 | 25 | 421100 | Engine problem
29 | Gazipur 52 MW PP |  | RPCL | 6*8.9 | 52 | 49 | 408960 | #REF!
30 | Tongi 80 MW GTPP |  | PDB | 1* 105 | 105 | 0 | 0 | Under maint.
31 | Kodda 300 MW PP Unit-2 (Summit) |  | IPP | 18*17.076 | 300 | 245 | 3429926 | Engine problem
32 | Keranigonj 300 MW PP (APR) |  | IPP | 256*1.4 | 300 | 0 | 41209 | Reserve.
33 | Bramhangoan 100 MW PP (Aggreko) |  | IPP | 114*0.959 | 100 | 0 | 16992 | Reserve.
34 | Aurahati 100MW PP (Aggreko) |  | IPP | 0.85*23+0.95*91 | 100 | 0 | 10136 | Reserve.
35 | Kodda 149 MW PP Unit-1 (Summit) |  | IPP | 8*18.45+8.97 | 149 | 135 | 2036592 | Engine problem
36 | Gazipur 100 MW PP |  | RPCL | 6*17.5 | 105 | 105 | 1437600
37 | Meghnaghat 104 MW PP (OPCL) |  | IPP | 18.5*6 | 104 | 92 | 1908480 | Engine problem
38 | Manikgonj 162MW PP(MPGL) |  | IPP | 9*18 | 162 | 162 | 1460160
39 | Spectra Solar Plant Ltd. |  | IPP | 35 | 35 | 0 | 0
40 | Kanchan Purbachal Power Generation Ltd. |  | IPP | 18.4*3 | 55 | 55 | 568440
| Dhaka area Total |  |  |  | 5898 | 3428 | 64002818
41 | Chattogram TPP-1 |  | PDB | 1*210 | 180 | 100 | 2400000 | Machine problem
| Chattogram TPP-2 |  | PDB | 1*210 | 180 | 0 | 0 | Gas shortage
42 | Raozan 25 MW PP |  | RPCL | 3*8.9 | 25 | 25 | 219742
43 | Teknaf 20MW PP (Solartech) |  | Teknaf Solartech Energy Ltd. | 20 | 20 | 0 | 90990
44 | Patenga 50MW PP (Baraka) |  | IPP | 8*6.98 | 50 | 43 | 1008960 | Engine problem
45 | Kaptai Hydro: Unit-1,2,3,4, 5 |  | PDB | 2*40+3*50 | 230 | 32 | 765000 | Low water level
46 | Sikalbaha 225MW |  | PDB | 1*150+1*175 | 225 | 0 | 0 | HGPI for 30 days.
47 | Sikalbaha Peaking GT |  | PDB | 1*150 | 150 | 0 | 0 | Under maint.
48 | Sikalbaha 105 MW PP (Baraka Sikalbaha) |  | IPP | 6*17.5 | 105 | 105 | 2548388
49 | Hathazari 100 MW peaking PP |  | PDB | 11*8.9 | 98 | 0 | 99000 | Under maint.
50 | Dohazari -Kalaish 100 MW Peaking |  | PDB | 6*17 | 102 | 51 | 170178 | Fuel shortage
51 | Juldah 100 MW Unit-1 (Acorn) |  | QRPP | 8*13.45 | 100 | 80 | 1205880 | Engine problem
52 | Juldah 100 MW PP Unit-3 (Acorn) |  | IPP | 8*13.5 | 100 | 90 | 1889280 | Engine problem
53 | Barabkunda 22 MW PP (Regent) |  | SIPP, PDB | 8*2.90 | 22 | 22 | 532944
* | Malancha, Ctg. EPZ (United) |  |  | 5*8.73+3*9.34 | 0 | 42 | 814080
54 | Chattogram 108 MW PP (ECPV) |  | IPP | 16*7 | 108 | 66 | 444480 | Engine problem
55 | Kaptai 7 MW Solar PP |  | PDB | 7.4 MW | 7 | 0 | 30119
56 | Anwara 300 MW PP (United) |  | IPP | 17*17+24 | 300 | 282 | 1851709 | Engine problem
57 | Jodiac Power |  | IPP | 3*18.55+1*3.6 | 54 | 54 | 1217640
58 | Karnaphuli Power Ltd. |  | IPP | 18.415*6+6.5 | 110 | 110 | 2500725
59 | Juldah unit-2 (Acorn) |  | IPP | 8*13.6 | 100 | 100 | 2337600
60 | Anlima Energy Ltd. |  | IPP | 6*21.2 | 116 | 90 | 2150291 | Engine problem
| Chattogram area Total |  |  |  | 2382 | 1292 | 22277006
61 | Ashuganj TPP Unit- 3 |  | APSCL | 1*150 | 0 | 0 | 0 | Contract Expired
| Ashuganj TPP Unit- 4 |  | APSCL | 1*150 | 129 | 0 | 0 | Contract Expired
| Ashuganj TPP Unit- 5 |  | APSCL | 1*150 | 134 | 0 | 0 | Gas shortage
62 | Ashuganj 225 MW CCPP |  | APSCL | 1*142+1*75 | 221 | 182 | 4706000 | #REF!
63 | Ashuganj 450 MW CCPP(North) |  | APSCL | 1*360 | 360 | 0 | 0 | FGMO
64 | Ashuganj 450 MW CCPP(South) |  | APSCL | 1*360 | 360 | 305 | 7028000 | Gas shortage
65 | Ashuganj 50 MW PP |  | APSCL | 14*3.968 | 45 | 30 | 700488 | Engine problem
66 | Ashuganj 55 MW PP (Precision) |  | RPP | 15*4 | 55 | 52 | 1265280
67 | Ashuganj 195MW PP (APSCL-United) |  | IPP | 20*9.73+1*16 | 195 | 26 | 384727 | Gas shortage
68 | Ashuganj 51 MW PP (Midland) |  | IPP | 6*9.34 | 51 | 51 | 1135453
69 | Ashuganj 150MW PP (Midland) |  | IPP | 23*7.015 | 150 | 140 | 2122690 | Engine problem
70 | Titas 50 MW Peaking PP |  | PDB | 6*8.92 | 52 | 40 | 248728 | Engine problem
71 | Chandpur 150 MW CCPP |  | PDB | 1*106+1*57 | 163 | 0 | 0 | Machine problem
72 | Chandpur 200MW (Desh energy) |  | IPP | 12*18.4 | 200 | 200 | 3512640
73 | Feni 22MW PP (Doreen) |  | SIPP, PDB | 8*2.90 | 22 | 19 | 443556 | Engine problem
74 | Feni 11 MW PP (Doreen) |  | SIPP, REB | 4*2.90 | 11 | 8 | 171900 | Engine problem
** | Impoprt (Tripura) |  | Imported power | 0 | 160 | 112 | 2147520
75 | Jangalia 33MW PP (Summit) |  | SIPP, PDB | 4*8.73 | 33 | 25 | 715600 | Engine problem
76 | Jangalia 52 MW PP (Lakdanavi) |  | IPP | 6*8.92 | 52 | 0 | 36000 | Fuel shortage
77 | Cumilla 25 MW PP (Summit) |  | SIPP, PDB | 3*3.67+2*6.97 | 25 | 20 | 496450 | Engine problem
78 | Daudkandi 200 MW PP (B.Trac) |  | IPP | 154*1.4 | 200 | 0 | 12864 | Reserve.
79 | Feni Lanka Power |  | IPP | 7*18.415+1*9.78 | 114 | 98 | 1345200 | Engine problem
80 | Chowmuhani 113 MW |  | IPP | 12*9.78+2*3.1 | 113 | 94 | 728280 | Engine problem
81 | Bhairob 54.5 MW |  | IPP | 3*18.2 | 54 | 35 | 531360 | 33 kV feeder problem.
82 | Chandpur 115(Doreen) |  | IPP | 4*18.5+2*22.5 | 115 | 99 | 2205120 | Engine problem
| Cumilla Area Total |  |  |  | 3014 | 1536 | 29937856
83 | RPCL 210MW CCPP |  | IPP | 4*35+1*70 | 202 | 150 | 3116160 | Gas shortage
84 | Tangail 22 MW PP (Doreen) |  | SIPP, PDB | 8*2.90 | 22 | 20 | 343452
85 | Jamalpur 95 MW PP(Powerpac) |  | IPP | 12*8.924 | 8 | 0 | 0 | Under maint.
86 | Sarishabari 3 MW Solar Plant |  | IPP | 1*3 | 3 | 0 | 11050
87 | Mymensingh 200 MW PP (United) |  | IPP | 9.78*21 | 200 | 200 | 3693600
88 | Jamalpur 115 MW PP (United) |  | IPP | 9.78*12 | 115 | 97 | 976800 | Engine problem
89 | Sutiakhali 50 MW Solar PP |  | IPP | 50 | 50 | 0 | 228910
90 | Tangail Palli Power Gen 22 MW |  | IPP | 4*6.7 | 22 | 24 | 523584
| Mymensingh Area Total |  |  |  | 622 | 491 | 8893556
91 | Fenchugonj CCPP Phase-1 |  | PDB | 2*32+1*33 | 70 | 44 | 1029000 | Machine problem
92 | Fenchugonj CCPP Phase-2 |  | PDB | 2*35+1*35 | 90 | 41 | 906188 | Machine problem
93 | Kushiara 163 MW CCPP (KP) |  | IPP | 1*109+1*54 | 163 | 110 | 2691000 | ST Under maint.
94 | Shajibazar 330 MW CCPP |  | PDB | 3*110 | 330 | 0 | 0 | Under maint.
95 | Fenchugonj 51 MW PP (Barakatullah) |  | RPP | 19*2.90 | 51 | 53 | 1282800
| Fenchuganj 44MW (Energyprima) |  | RPP | 12*3.3+5*2 | 50 | 49 | 1143000
96 | Hobiganj 11MW PP Cofidence-E |  | SIPP, REB | 4*2.90 | 11 | 11 | 264000
97 | Shahjibazar GTPP Unit- 8 & 9 |  | PDB | 2*35 | 66 | 60 | 1383936
98 | Shahjibazar 86MW PP (Shahjibazar) |  | RPP | 32*2.90 | 86 | 84 | 1931520
99 | Shahjibazar 100 MW GTPP |  | PDB | 1*100 | 100 | 0 | 0 | Under maint.
100 | Sylhet 225 MW CCPP |  | PDB | 1*142+1*89 | 231 | 0 | 0 | Gas shortage
101 | Sylhet 20 MW GTPP |  | PDB | 1*20 | 20 | 18 | 435000
| Sylhet 50MW PP (EPL) |  | RPP | 27*2 | 50 | 42 | 983820 | Engine problem
102 | Shahjahanulla 25 MW PP |  | SIPP, REB | 3*9.34 | 25 | 24 | 576855
103 | Bibiana-II 341 MW CCPP (Summit) |  | IPP | 1*222+1*119 | 341 | 25 | 3096270 | Synchronized at 19:46.
104 | Bibiyana-III 400 MW CCPP |  | PDB | 400 MW | 400 | 401 | 9241000
105 | Sylhet 10MW PP (Desh) |  | RPP | 6*1.95 | 10 | 10 | 256500
106 | Bibiyana South 400 MW |  | PDB | 400 MW | 383 | 260 | 6166100 | Gas shortage
| Sylhet Area Total |  |  |  | 2477 | 1232 | 31386989
107 | Bheramara GTPP Unit-3 |  | PDB | 1*20 | 16 | 0 | 0 | Reserve.
** | Bheramara (HVDC ) |  | Imported power | 2*500 | 1000 | 923 | 22322909
108 | Khulna 115 PP MW (KPCL-2) |  | QRPP | 7*17 | 115 | 95 | 2121600 | Engine problem
109 | Faridpur 50 MW Peaking PP |  | PDB | 8*6.89 | 54 | 38 | 141120 | Engine problem
110 | Khulna 225 MW CCPP |  | NWPGCL | 1*150+1*75 | 230 | 135 | 1441490 | Low demand
111 | Gopalganj 100 MW Peaking PP |  | PDB | 16*6.98 | 109 | 71 | 381952 | Engine problem
112 | Bheramara 410 MW CCPP |  | NWPGCL | 1*278+1*132 | 410 | 275 | 6243552 | Gas shortage
| Noapara 40 MW PP (Khanjahan Ali) |  | QRPP | 5*8.5 | 40 | 40 | 540375
113 | Noapara 100 MW PP (Bangla Trac) |  | IPP | 70*1.4 | 100 | 0 | 0 | Reserve.
114 | Rupsha 105 MW PP (Orion rupsha) |  | IPP | 6*18.445 | 105 | 105 | 1125120
115 | Madhumati 100 MW PP |  | NWPGCL | 6*18 | 105 | 105 | 1377936
116 | Mongla Orion 100 MW Solar PP |  | IPP | 100 | 100 | 0 | 552960
| Khulna Area Total |  |  |  | 2384 | 1787 | 36249014
117 | Barisal 110 MW PP (Summit ) |  | IPP | 7*17.076 | 110 | 32 | 676608 | Line O/L
118 | Bhola 33 MW PP (Venture) |  | RPP | 1*34.50 | 40 | 30 | 499748 | Engine problem
119 | Bhola 225 MW CCPP |  | PDB | 2*63+1*68 | 194 | 88 | 1948854 | Gas shortage
120 | Bhola 95 MW PP (Aggreko) |  | QRPP | 96*1.10 | 0 | 0 | 0 | Contract Expired
121 | Payra 1320 MW |  | BCPCL | 2*622 | 1244 | 940 | 19533600 | Line O/L
122 | Bhola Nutan Biddut BD LTD |  | IPP | 220 | 220 | 217 | 4726500
123 | United Payra Power Ltd. |  | IPP | 8*18.5+1*9.5 | 150 | 17 | 450000 | Line O/L
| Barisal Area Total |  |  |  | 1958 | 1324 | 27835310
124 | Baghabari 71 MW GTPP |  | PDB | 1*71 | 71 | 0 | 0 | Gas shortage
| Baghabari 100 MW GTPP |  | PDB | 1*100 | 100 | 0 | 0 | Gas shortage
125 | Baghabari 50 MW Peaking PP |  | PDB | 6*8.9 | 52 | 34 | 196124 | Engine problem
126 | Bera 70 MW Peaking PP |  | PDB | 9*8.29 | 71 | 10 | 48347 | Engine problem
127 | Amnura 50 MW PP(Sinha) |  | QRPP | 7*7.79 | 0 | 0 | 0 | Contract Expired
128 | Katakhali 50 MW PP (Northern) |  | QRPP | 6*8.9 | 50 | 34 | 95034 | Engine problem
129 | Katakhali 50 MW Peaking PP |  | PDB | 6*8.7 | 50 | 32 | 221121 | Engine problem
130 | Sirajgonj Unit-1 225MW |  | NWPGCL | 1*150+1*75 | 210 | 195 | 4859045
131 | Sirajgonj Unit-2 225MW |  | NWPGCL | 1*150+1*75 | 220 | 141 | 3304836
132 | Sirajgonj Unit-3 225MW |  | NWPGCL | 1*141 | 220 | 0 | 0 | Gas shortage
133 | Sirajgonj 400 MW CCPP Unit-4 |  | SNWPGCL | 1*282+1*132 | 414 | 414 | 9214218
134 | Santahar 50 MW Peaking PP |  | PDB | 6*8.7 | 50 | 38 | 163999 | Engine problem
135 | Bogra 22 MW PP (GBB) |  | RPP | 6*4 | 22 | 21 | 499504
136 | Bogura 20 MW PP (Energyprima) |  | RPP | 5*3.3+5*2 | 0 | 0 | 0 | .
137 | Ullapara 11 MW PP (Summit) |  | SIPP, REB | 4*2.90 | 11 | 11 | 205920
138 | Natore 52 MW PP (Rajlanka) |  | IPP | 6*8.92 | 52 | 8 | 193685 | Fuel shortage
139 | Chapainawabganj 100 MW Peaking PP |  | PDB | 12*8.924 | 104 | 90 | 465233 | Engine problem
140 | Baghabari 200 MW PP (Paramount) |  | IPP | 135*1.6 | 200 | 0 | 0 | Reserve.
141 | Bagura 113 MW PP (Confidence)-2 |  | IPP | 6*18.55+7.2 | 113 | 94 | 1570080 | Engine problem
142 | Confidence Power Bogura Unit-1 113 MW |  | IPP | 6*18.55 | 113 | 113 | 1765440
143 | Sirajgonj 6.55 MW Solar |  | NWPGCL | 1*6 | 6 | 0 | 32820
| Rajshahi Area Total |  |  |  | 2129 | 1235 | 22835406
144 | Barapukuria TPP Unit-1 |  | PDB | 1*125 | 85 | 0 | 0
| Barapukuria TPP Unit-2 |  | PDB | 1*125 | 85 | 0 | 0 | Under maint.
145 | Barapukuria 275 MW TPP Unit-3 |  | PDB | 1*275 | 274 | 175 | 4274600 | Coal shortage
146 | Rangpur 20 MW GTPP |  | PDB | 1*20 | 20 | 0 | 0 | Engine problem
147 | Saidpur 20 MW GTPP |  | PDB | 1*20 | 20 | 0 | 0 | Engine problem
148 | Rangpur 113 MW PP (Confidence) |  | IPP | 9*6.984+7*7.015+3.15*2 | 113 | 92 | 1458441 | Engine problem
149 | Sympa Solar Power 8MW |  | IPP | 8 MW | 8 | 0 | 20574
150 | Energypac Power Venture Thakurgaon Ltd. |  | IPP | 115 | 115 | 108 | 1256448
| Rangpur Area Total |  |  |  | 720 | 375 | 7010063
| Total |  |  |  | 21584 | 12700 | 250428018
| Eastern Grid Total |  |  |  | 14393 | 7979 | 156498225
| Western Grid Total |  |  |  | 7191 | 4721 | 93929793
| National Grid Total |  |  |  | 21584 | 12700 | 250428018
*Data collected from respective power station over telephone.
Executive Engineer
Network Operation Division
Page- 3

## P3
POWER GRID COMPANY OF BANGLADESH LTD.
NATIONAL LOAD DESPATCH CENTER
MAXIMUM LOAD SERVED BY DIFFERENT GRID SUB-STATIONS
QF-LDC-09
Date: | 2022-06-10
(a) ENTIRE EASTERN GRID : |  | 8219.82 | MW | (b) ENTIRE WESTERN GRID : |  | 4070 | MW
i) Dhaka area |  | 4169.87 | MW | i) Khulna area |  | 1591.2 | MW
ii) Chittagong area |  | 1364.45 | MW | ii) Rajshahi area |  | 1364.8 | MW
iii) Comilla area |  | 1211.5 | MW | iii) Barisal area |  | 355 | MW
iv) Mymensingh area |  | 1010 | MW | iv) Rangpur area |  | 759 | MW
v) Sylhet area |  | 464 | MW
| SYSTEM TOTAL DEMAND ( a + b ) = |  | 12289.82 | MW
MAXIMUM LOAD SERVED BY DIFFERENT SUB-STATIONS
Sub-station | Load (MW) | Hour | Sub-station | Load (MW) | Hour | Sub-station | Load (MW) | Hour
Aftabnagar | 30 | 22:00 | Hasnabad | 63 | 23:00 | Palashbari | 107 | 21:00
Agargaon | 75 | 19:30 | Hathazari | 94 | 19:30 | Panchagarh | 57 | 19:30
Agrabad | 72 | 20:00 | Ishurdi | 77 | 21:00 | Patuakhali | 118 | 23:00
AKS | 10 | 18:00 | Jaldhaka | 62 | 19:30 | PHP | 8 | 15:00
AKSML | 6 | 09:00 | Jamalpur | 143 | 23:00 | Purbachal | 18 | 23:00
Amnura | 43 | 22:00 | Jashore | 130 | 21:00 | Purbasadipur | 121 | 22:00
Ashuganj | 40 | 00:00 | Jhenaidah | 120 | 19:30 | Rahim | 29 | 02:00
Bagerhat | 106 | 22:00 | Joydebpur | 164 | 22:00 | Rajbari | 70 | 22:00
Bakulia | 108 | 21:00 | Joypurhat | 63 | 21:00 | Rajendrapur | 90 | 22:00
Banani | 35 | 19:00 | Juldah | 25 | 15:00 | Rajshahi | 148 | 21:00
Bangabhaban | 6 | 10:00 | Kabirpur | 197 | 12:00 | Rajshahi | 33 | 22:00
Barapukuria | 45 | 21:00 | Kachua | 76 | 22:00 | Ramganj | 114 | 22:00
Barguna | 20 | 23:00 | Kallyanpur | 102 | 19:30 | Rampur | 16 | 00:00
Barishal | 113 | 23:00 | Kalurghat | 3 | 00:00 | Rangamati | 14 | 19:30
Barishal | 48 | 23:00 | Kamrangirchar | 53 | 00:00 | Rangpur | 124 | 19:30
Baroaulia | 70 | 02:00 | Kaptai | 4.5 | 19:30 | Ruppur | 3.6 | 14:00
Baroirhat | 65 | 19:00 | Kazla | 77 | 23:00 | Saidpur | 92 | 21:00
Bashundhara | 152 | 19:00 | Keranigonj | 64 | 23:00 | Satkhira | 124 | 22:00
BashundharaCement | 12 | 00:00 | Khagrachori | 32 | 19:30 | Satmasjid | 91 | 19:30
Beanibazar | 56 | 19:30 | Khulna | 93 | 21:00 | Savar | 149 | 15:00
Benapole | 58 | 19:30 | Khulshi | 183 | 00:00 | Shahjadpur | 93 | 22:00
Bhaluka | 114 | 22:00 | Kishoreganj | 142 | 19:30 | Shahjibazar | 109 | 00:00
Bhandaria | 58 | 23:00 | Kodda | 235 | 00:00 | Shahmirpur | 32.4 | 00:00
Bhangura | 36 | 21:00 | KSRM | 21.75 | 03:00 | Shariatpur | 78 | 22:00
Bheramara(GK) | 59 | 21:00 | Kulaura | 42 | 19:00 | Sherpur | 120 | 21:00
Bhulta | 222 | 21:00 | Kurigram | 56 | 20:00 | Shikalbaha | 26 | 20:00
Bog-Sherpur | 60 | 19:30 | Kushtia | 124 | 19:30 | Shitalakhya | 88 | 23:00
Bogura | 165 | 22:00 | Lalbag | 75 | 00:00 | Sholosohor | N/A | N/A
Borhanuddin | 40 | 22:00 | Lalmonirhat | 44 | 19:30 | Shyampur | 140 | 01:00
Brahmanbaria | 176 | 22:00 | Madanganj | 156 | 00:00 | Siddhirganj | 100 | 23:00
BSRM | 163 | 05:00 | Madaripur | 96 | 21:00 | Sirajganj | 95 | 21:00
Cantonment | 136 | 19:30 | Madartek | 80 | 23:00 | Sonargaon | 78 | 00:00
Chandpur | 66 | 22:00 | Madunaghat | 59 | 19:30 | Sreemongol | 48 | 22:00
Chandraghona | 30 | 19:00 | Magura | 60 | 19:30 | Srinagar | 45.08 | 22:00
Chapai | 76 | 21:00 | Mahasthangarh | 66 | 22:00 | SSM | 22 | 02:00
Charsaidpur | 36 | 00:00 | Manikganj | 83 | 22:00 | Sunamganj | 45 | 22:00
Chauddagram | 44 | 22:00 | Maniknagar | 58 | 23:00 | Sylhet | 121 | 00:00
Chhatak | 26 | 22:00 | Matarbari | 39 | 19:30 | Tangail | 225 | 22:00
Chowmuhani | 202 | 22:00 | Matuail | 53 | 00:00 | Thakurgaon | 89 | 21:00
Chuadanga | 101 | 23:00 | Millgate | 42 | 00:00 | TK | 29 | 19:30
Coxsbazar | 110 | 22:00 | Mirpur | 120 | 19:00 | Tongi | 109 | 21:00
Cumilla(N) | 165 | 19:30 | Mirsorai | N/A | N/A | Ullon | 38 | 21:00
Cumilla(S) | 155 | 22:00 | Mithapukur | 27 | 19:30 | Uttara | 83 | 19:30
Daudkandi | 136 | 22:00 | Modern | 0 | 00:00 | UttaraNew | 15 | 23:00
Dhaka | 22 | 12:00 | Mogbazar | 92 | 19:00 | Zigatola | 40 | 19:30
Dhamrai | 106 | 22:00 | Mongla | 24 | 00:00
Dhanmondi | 109 | 16:00 | Motijheel | 26 | 12:00
Dohazari | 92 | 19:30 | Munshiganj | 104 | 23:00
Faridpur | 144 | 22:00 | Mymensingh | 200 | 21:00
Fatullah | 55 | 00:00 | Naogaon | 116 | 23:00
Fenchuganj | 43 | 00:00 | Narail | 45 | 21:00
Feni | 118 | 21:00 | Narinda | 46 | 12:00
Ghorashal | 61 | 21:00 | Narshingdi | 185 | 21:00
Goalpara | 27 | 23:00 | Natore | 136 | 21:00
Gollamari | 54 | 23:00 | Nawabganj | 56.7 | 22:00
Gopalganj | 101 | 22:00 | Netrakona | 111 | 21:00
GPH | 79 | 20:00 | New | 62.2 | 00:00
Gulshan | 66 | 13:00 | Niamatpur | 50 | 18:30
Halishahar | 58 | 18:30 | Noapara | 39 | 20:00
Haripur | 117 | 11:00 | Pabna | 68 | 19:30
Sub Divisional Engineer |  |  | Executive Engineer |  | Superintendent Engineer
Network Operation Division |  |  | Network Operation Division |  | Load Despatch Circle
(1) Honbl. State Minister |  |  | (8) Executive Director (O & M) PGCB. |  | (18) C.E. Transmission (1 & 2) PGCB.
Ministry of Power,Energy & Mineral |  |  | (9) Member,Generation,PDB. |  | (19) S.E. System Protection,PGCB.
Resources, GOB. |  |  | (10) Member,Distribution,PDB. |  | (20) Director,Public Relation,PDB.
(2) Secy (Power Divn.)Ministry of |  |  | (11) Member,Transmission & |  | (21) Director Program, PDB.
Power,Energy & Mineral Resources. |  |  | System Operation,PDB. |  | (22) S.E. Consumer Affairs,PDB.
(3) Director General,Power cell |  |  | (12) Member,P&D,PDB. |  | (23) Director,Project Planning,PDB.
(4) Chairman,BERC |  |  | (13) C.E (P & D), PGCB. |  | (24) Director,System Planning,PDB.
(5) Chairman, BPDB. |  |  | (14) G.M. Commercial Operation |  | (25) Executive Eng.IMD.
(6) Managing Director, PGCB. |  |  | (15) C.E. Generation,PDB. |  | (26) Executive Eng. EMD.
(7) Member(Power & Industry) |  |  | (16) C.E, (P & D),PDB. |  | (27) NLDC
Planning Commission. |  |  | (17) C.E. System Operation,PGCB

## Voltage
e
MAXIMUM & MINIMUM VOLTAGES OF DIFFERENT GRID SUB-STATIONS:
| Date: | 2022-06-10 | [7 empty] | QF-LDC-10
| Sub-Station | Max Voltage | Hour | Min | Hour | Sub-Station | Maxm | Hour | Min | Hour
|  |  |  | Voltage |  |  | Voltage |  | Voltage
| 400 KV | KV | Hour | KV |  |  | KV |  | KV
| Bibiyana | 412 | 16:00 | 402 | 1:00 | Kaliakoir | 398 | 0.77083 | 390 | 0.5
| Bheramara | 399 | 6:00 | 389 | 17:00 | Bhulta | 393 | 0.8125 | 385 | 0.45833
| Ashuganj(N) | 397 | 22:00 | 390 | 11:00 | Gopalganj | 422 | 0.625 | 405 | 0.875
| Payra | 422 | 12:00 | 415 | 21:00
| 230 KV | KV |  | KV |  | 230 KV | KV |  | KV
| Ghorasal | 238 | 1:00 | 230 | 7:00 | Hathazari | 237 | 19:30 | 227 | 10:00
| Ishurdi | 235 | 6:00 | 227 | 21:00 | Megnaghat | 231 | 13:00 | 227 | 7:00
| Ashuganj | 240 | 1:00 | 235 | 8:00 | Fenchuganj | 244 | 2:00 | 240 | 1:00
| Serajganj | 235 | 14:00 | 231 | 21:00 | Siddhirganj | 229 | 18:30 | 225 | 11:00
| Baghabari | 233 | 4:00 | 228 | 21:00 | Maniknagar | 228 | 18:30 | 222 | 10:00
| Barapukuria | 227 | 6:00 | 218 | 20:00 | Agargaon | 227 | 9:00 | 222 | 11:00
| Bogra | 230 | 6:00 | 224 | 19:30 | Barisal | 245 | 9:00 | 234 | 23:00
| Rajshahi | 234 | 6:00 | 224 | 21:00 | Bhola 225 MW | 247 | 1:00 | 234 | 23:00
| Khulna South | 238 | 18:30 | 227 | 21:00 | AKSML | 233 | 20:00 | 224 | 4:00
| Rampura | 228 | 14:00 | 224 | 10:00 | BSRM | 234 | 19:30 | 225 | 5:00
| Haripur | 227 | 12:00 | 223 | 7:00 | Bibiyana | 241 | 16:00 | 237 | 2:00
| Hasnabad | 227 | 18:30 | 220 | 9:00 | Bhulta | 231 | 19:30 | 226 | 10:00
| Shyampur | 227 | 18:30 | 224 | 18:00 | Ashuganj (S) | 243 | 19:30 | 237 | 8:00
| Aminbazar | 228 | 1:00 | 223 | 2:00 | Kaliakoir | 227 | 1:00 | 223 | 8:00
| Tongi | 226 | 3:00 | 220 | 8:00 | GPH | 232 | 20:00 | 226 | 11:00
| Comilla (N) | 232 | 19:30 | 222 | 7:00 | Jhenaidah | 232 | 6:00 | 222 | 21:00
| 132 kV | KV |  | KV |  | 132 kV | KV |  | KV
| Aftabnagar | 136 | 03:00 | 133 | 10:00 | Manikganj | 132 | 00:00 | 128 | 05:00
| Agargaon | 135 | 02:00 | 132 | 11:00 | Maniknagar | 134 | 19:30 | 132 | 08:00
| Agrabad | 138 | 20:00 | 135 | 18:30 | Matarbari | 129 | 09:00 | 119 | 19:00
| AKS | 136 | 20:00 | 130 | 06:00 | Matuail | 134 | 13:00 | 131.4 | 08:00
| Aminbazar | 133 | 18:30 | 129 | 09:00 | Millgate | 134 | 12:00 | 131 | 00:00
| Amnura | 132 | 18:30 | 125 | 01:00 | Mirpur | 132 | 03:00 | 128 | 08:00
| Ashuganj | 140 | 13:00 | 136 | 00:00 | Mithapukur | 133 | 06:00 | 126 | 19:30
| Bagerhat | 136 | 18:00 | 126 | 00:00 | Modern | 140 | 19:30 | 131 | 14:00
| Bakulia | 140 | 19:30 | 131 | 11:00 | Mogbazar | 136 | 04:00 | 134 | 13:00
| Banani | 134 | 02:00 | 131 | 10:00 | Mongla | 137 | 18:30 | 128 | 03:00
| Bangabhaban | 134 | 12:00 | 131 | 10:00 | Motijheel | 134 | 12:00 | 131 | 09:00
| Barapukuria | 136 | 18:30 | 129 | 19:30 | Munshiganj | 136 | 13:00 | 132 | 06:00
| Barguna | 135 | 18:00 | 128 | 22:00 | Mymensingh | 134 | 09:00 | 127 | 19:00
| Barishal | 141 | 05:00 | 126 | 22:00 | Naogaon | 131 | 16:00 | 124 | 21:00
| Barishal | 148 | 17:00 | 133 | 23:00 | Narail | 134 | 08:00 | 123 | 21:00
| Baroaulia | 138 | 21:00 | 131 | 18:30 | Narinda | 0 | 00:00 | N/A | N/A
| Baroirhat | 134 | 12:00 | 128 | 05:00 | Narshingdi | 132 | 12:00 | 125 | 21:00
| Bashundhara | 134 | 12:00 | 131 | 08:00 | Natore | 132 | 06:00 | 126 | 21:00
| BashundharaCement | 135 | 11:00 | 132 | 01:00 | Nawabganj | 136 | 01:00 | 132 | 19:00
| Beanibazar | 137 | 09:00 | 129 | 00:00 | Netrakona | 133 | 01:00 | 125 | 19:00
| Benapole | 133 | 06:00 | 125 | 21:00 | New | 136 | 18:00 | 130 | 07:00
| Bhaluka | 133 | 09:00 | 123 | 19:00 | Niamatpur | 131 | 22:00 | 119 | 21:00
| Bhandaria | 140 | 06:00 | 129 | 23:00 | Noapara | 137 | 18:30 | 130 | 23:00
| Bhangura | 138 | 06:00 | 133 | 00:00 | Pabna | 135 | 05:00 | 130 | 21:00
| Bheramara | 136 | 06:00 | 131 | 21:00 | Palashbari | 132 | 06:00 | 126 | 00:00
| Bheramara(GK) | 138 | 18:00 | 132 | 02:00 | Panchagarh | 132 | 15:00 | 120 | 00:00
| Bhulta | 127 | 13:00 | 123 | 05:00 | Patuakhali | 135 | 05:00 | 130 | 22:00
| Bog-Sherpur | 135 | 03:00 | 130 | 20:00 | PHP | 135 | 19:30 | 129 | 03:00
| Bogura | 135 | 06:00 | 129 | 20:00 | Purbachal | 135 | 19:30 | 130 | 11:00
| Bogura | 136 | 14:00 | 131 | 19:30 | Purbasadipur | 132 | 06:00 | 123 | 00:00
| Brahmanbaria | 136 | 09:00 | 131 | 00:00 | Rahim | 136 | 03:00 | 122 | 02:00
| Cantonment | 134 | 02:00 | 130 | 19:00 | Rajbari | 137 | 06:00 | 128 | 21:00
| Chandpur | 140 | 11:00 | 132 | 07:00 | Rajendrapur | 134 | 14:00 | 128 | 05:00
| Chandraghona | 140 | 19:30 | 133 | 01:00 | Rajshahi | 130 | 06:00 | 123 | 04:00
| Chapai | 130 | 06:00 | 125 | 00:00 | Rajshahi | 130 | 18:00 | 124 | 23:00
| Charsaidpur | 137 | 19:00 | 132 | 01:00 | Ramganj | 135 | 14:00 | 129 | 15:00
| Chauddagram | 134 | 11:00 | 127 | 23:00 | Rampur | 138 | 22:00 | 132 | 05:00
| Chhatak | 138 | 09:00 | 128 | 00:00 | Rampura | 136 | 05:00 | 132 | 10:00
| Chowmuhani | 132 | 00:00 | 126 | 15:00 | Rangamati | 138 | 19:30 | 132 | 05:00
| Chuadanga | 130 | 06:00 | 118 | 23:00 | Rangpur | 133 | 23:00 | 123 | 19:30
| Coxsbazar | 125 | 10:00 | 117 | 23:00 | Ruppur | 136 | 06:00 | 132 | 19:30
| Cumilla(N) | 136 | 12:00 | 132 | 04:00 | Saidpur | 132 | 05:00 | 124 | 00:00
| Cumilla(S) | 135 | 12:00 | 130 | 20:00 | Satkhira | 136 | 18:30 | 127 | 23:00
| Daudkandi | 133 | 12:00 | 128 | 00:00 | Satmasjid | 135 | 01:00 | 130 | 00:00
| Dhaka | 137 | 05:00 | 133 | 09:00 | Savar | 135 | 19:30 | 128 | 08:00
| Dhamrai | 133 | 13:00 | 130 | 08:00 | Shahjadpur | 140 | 03:00 | 135 | 21:00
| Dhanmondi | 134 | 01:00 | 132 | 08:00 | Shahjibazar | 140 | 18:00 | 135 | 00:00
| Dohazari | 136 | 09:00 | 126 | 19:00 | Shahmirpur | 139 | 19:30 | 132 | 18:30
| Faridpur | 135 | 03:00 | 128 | 23:00 | Shariatpur | 138 | 18:30 | 129 | 22:00
| Fatullah | 135 | 19:30 | 131 | 11:00 | Sherpur | 138 | 12:00 | 129 | 05:00
| Fenchuganj | 139 | 09:00 | 136 | 00:00 | Shikalbaha | 141 | 09:00 | 129 | 21:00
| Feni | 136 | 19:30 | 129 | 23:00 | Shikalbaha | 139 | 19:30 | 134 | 02:00
| Ghorashal | 139 | 00:00 | 135 | 12:00 | Shitalakhya | 137 | 19:30 | 132 | 08:00
| Goalpara | 138 | 09:00 | 134 | 20:00 | Sholosohor | N/A | N/A | N/A | N/A
| Gollamari | 139 | 18:30 | 134 | 01:00 | Shyampur | 135 | 20:00 | 131 | 08:00
| Gopalganj | 141 | 18:30 | 135 | 11:00 | Shyampur | 135 | 18:30 | 131 | 04:00
| Gopalganj_I | 142 | 18:30 | 134 | 21:00 | Siddhirganj | 135 | 19:30 | 132 | 06:00
| Gulshan | 135 | 03:00 | 132 | 10:00 | Sirajganj | 135 | 03:00 | 130 | 20:00
| Halishahar | 140 | 21:00 | 133 | 11:00 | Sonargaon | 135 | 18:00 | 132 | 03:00
| Haripur | 135 | 18:00 | 132 | 07:00 | Sreemongol | 141 | 14:00 | 136 | 00:00
| HaripurSBU | 136 | 19:30 | 133 | 00:00 | Srinagar | 135 | 00:00 | 132 | 10:00
| Hasnabad | 137 | 19:00 | 134 | 03:00 | SSM | 140 | 04:00 | 134 | 03:00
| Hathazari | 140 | 19:30 | 134 | 10:00 | Sunamganj | 135 | 10:00 | 126 | 00:00
| Ishurdi | 137 | 06:00 | 132 | 21:00 | Sylhet | 138 | 09:00 | 132 | 00:00
| Jaldhaka | 133 | 06:00 | 121 | 00:00 | Tangail | 135 | 12:00 | 130 | 21:00
| Jamalpur | 138 | 12:00 | 129 | 05:00 | Thakurgaon | 132 | 23:00 | 120 | 00:00
| Jashore | 134 | 05:00 | 126 | 21:00 | TK | 139 | 19:30 | 132 | 14:00
| Jhenaidah | 135 | 04:00 | 125 | 09:00 | Tongi | 136 | 04:00 | 132 | 08:00
| Jhenaidah | 135 | 06:00 | 127 | 23:00 | Ullon | 136 | 01:00 | 133 | 11:00
| Joydebpur | 142 | 19:30 | 134 | 08:00 | Uttara | 132 | 00:00 | 127 | 14:00
| Joypurhat | 131 | 13:00 | 122 | 21:00 | UttaraNew | 132 | 01:00 | 128 | 08:00
| Juldah | 140 | 19:30 | 134 | 05:00 | Zigatola | 136 | 01:00 | 133 | 09:00
| Kabirpur | 136 | 04:00 | 120 | 09:00
| Kachua | 137 | 12:00 | 131 | 08:00
| Kaliakoir | N/A | N/A | N/A | N/A
| Kallyanpur | 133 | 22:00 | 129 | 08:00
| Kalurghat | 139 | 20:00 | 133 | 11:00
| Kamrangirchar | 136 | 05:00 | 133 | 14:00
| Kaptai | 135 | 00:00 | 132 | 18:00
| Sub Assistant Engineer | [5 empty] | Sub Divisional Engineer
| Network Operation Division | [5 empty] | Network Operation Division |  |  | Page 7 of 7

## L-Curve
Date | 2022-06-10
.
TIME | E-W INT.(Export) | EAST GRID | WEST GRID | TOTAL |  |  | DAILY LOAD CURVE
0:00 | 430 | 7984 | 4559 | 12543 |  |  |  | QF-LDC-11
0:30 | 497 | 7326.5 | 4247 | 11573.5 | Date: | 2022-06-10
1:00 | 564 | 6669 | 3935 | 10604
1:30 | 567 | 6575 | 3901.5 | 10476.5
2:00 | 570 | 6481 | 3868 | 10349
2:30 | 553 | 6384.5 | 3783.5 | 10168 | [5 empty] | Gen. at Eve. Peak | 12700 | 12700 MW (21:00 )
3:00 | 536 | 6288 | 3699 | 9987 | [6 empty] | 21:00
3:30 | 551 | 6137.5 | 3611.5 | 9749 | [5 empty] | Gen. at Day Peak | 9684 | 9684 MW (12:00 )
4:00 | 566 | 5987 | 3524 | 9511 | [6 empty] | 12:00
4:30 | 579 | 5915 | 3515.5 | 9430.5 | [5 empty] | Highest Generation | 12766
5:00 | 592 | 5843 | 3507 | 9350 | [6 empty] | 22:00
5:30 | 610.5 | 5649 | 3413.5 | 9062.5
6:00 | 629 | 5455 | 3320 | 8775
6:30 | 627.5 | 5404.5 | 3301 | 8705.5
7:00 | 626 | 5354 | 3282 | 8636
7:30 | 668 | 5298.5 | 3245.5 | 8544
8:00 | 710 | 5243 | 3209 | 8452
8:30 | 743 | 5233.5 | 3276.5 | 8510
9:00 | 776 | 5224 | 3344 | 8568
9:30 | 761 | 5323.5 | 3325.5 | 8649
10:00 | 746 | 5423 | 3307 | 8730
10:30 | 698 | 5588 | 3319.5 | 8907.5
11:00 | 650 | 5753 | 3332 | 9085
11:30 | 499 | 6042.5 | 3342 | 9384.5
12:00 | 348 | 6332 | 3352 | 9684
12:30 | 403 | 6525 | 3530 | 10055
13:00 | 458 | 6718 | 3708 | 10426
13:30 | 530 | 6505 | 3706 | 10211
14:00 | 602 | 6292 | 3704 | 9996
14:30 | 664 | 6431.5 | 3805 | 10236.5
15:00 | 726 | 6571 | 3906 | 10477
15:30 | 642 | 6627 | 3798 | 10425
16:00 | 558 | 6683 | 3690 | 10373
16:30 | 602 | 6495.5 | 3611 | 10106.5
17:00 | 646 | 6308 | 3532 | 9840
17:30 | 688 | 6080.5 | 3502 | 9582.5
18:00 | 730 | 5853 | 3472 | 9325
18:30 | 655 | 6344.5 | 3758.5 | 10103
19:00 | 580 | 6836 | 4045 | 10881
19:30 | 364 | 7923 | 4505 | 12428
20:00 | 432 | 7775 | 4479 | 12254 |  |  |  | Executive Engineer
20:30 | 449 | 7877 | 4600 | 12477 |  |  |  | Network Operation Division
21:00 | 466 | 7979 | 4721 | 12700
21:30 | 444 | 8002.5 | 4730.5 | 12733
22:00 | 422 | 8026 | 4740 | 12766 |  |  |  |  | Page 6 of 7
22:30 | 414 | 8055 | 4656.5 | 12711.5
23:00 | 406 | 8084 | 4573 | 12657
23:30 | 418 | 8034 | 4566 | 12600
24:00 | 430 | 7984 | 4559 | 12543
12700 MW (21:00 )
9684 MW (12:00 )

## En-Curve
DAILY ENERGY CURVE
Date | 2022-06-10 |  | Energy |  | 250428018
[13 empty] | 2022-06-10 | [5 empty] | QF-LDC-12
TIME | GAS | HVDC | P.GEN(GAS). | P.GEN(HSD) | P.GEN(HFO). | COAL | HYDRO | G.GEN(HSD) | G.GEN(HFO) | TRIPURA | SOLAR | SHORTAGE
0:00 | 3523 | 923 | 2281 | 0 | 4019 | 1115 | 32 | 250 | 422 | 108 | 0 | 0
0:30 | 3379 | 923 | 2266.5 | 0 | 3454 | 1055 | 32 | 210 | 284 | 100 | 0 | 0 | Date: | 2022-06-10
1:00 | 3235 | 923 | 2252 | 0 | 2889 | 995 | 32 | 170 | 146 | 92 | 0 | 0
1:30 | 3253.5 | 922.5 | 2250.5 | 0 | 2769.5 | 980 | 32 | 169.5 | 137.5 | 91 | 0 | 0 | [8 empty] | Total Energy | 250.428 | Total Energy Gen 250.428 MKWHr Energy Not Served 0.000 MKWHr Energy Requirement 250.428 MKWHr
2:00 | 3272 | 922 | 2249 | 0 | 2650 | 965 | 32 | 169 | 129 | 90 | 0 | 0 | [8 empty] | Energy not Served | 0
2:30 | 3278.5 | 922.5 | 2260 | 0 | 2485.5 | 935 | 32 | 164.5 | 124.5 | 90 | 0 | 0 | [8 empty] | Energy Requirement | 250.428
3:00 | 3285 | 923 | 2271 | 0 | 2321 | 905 | 32 | 160 | 120 | 90 | 0 | 0
3:30 | 3294 | 923 | 2270 | 0 | 2087 | 895 | 32 | 160 | 120 | 88 | 0 | 0 | [6 empty] | Shortage
4:00 | 3303 | 923 | 2269 | 0 | 1853 | 885 | 32 | 160 | 120 | 86 | 0 | 0
4:30 | 3292 | 923 | 2253.5 | 0 | 1790 | 895 | 32 | 160 | 120 | 85 | 0 | 0
5:00 | 3281 | 923 | 2238 | 0 | 1727 | 905 | 32 | 160 | 120 | 84 | 0 | 0
5:30 | 3223 | 923 | 2163.5 | 0 | 1603 | 865 | 32 | 167 | 127 | 81 | 5 | 0
6:00 | 3165 | 923 | 2089 | 0 | 1479 | 825 | 32 | 174 | 134 | 78 | 10 | 0
6:30 | 3164.5 | 923 | 2070 | 0 | 1418.5 | 830 | 32 | 167 | 127 | 77 | 23.5 | 0 |  |  |  |  | Coal
7:00 | 3164 | 923 | 2051 | 0 | 1358 | 835 | 32 | 160 | 120 | 76 | 37 | 0
7:30 | 3120 | 923 | 2044.5 | 0 | 1338 | 815 | 32 | 160 | 120 | 75 | 36.5 | 0 |  |  |  | Oil |  |  |  | ,
8:00 | 3076 | 923 | 2038 | 0 | 1318 | 795 | 32 | 160 | 120 | 74 | 36 | 0
8:30 | 3146.5 | 923 | 1970 | 0 | 1344 | 800 | 32 | 171 | 131 | 75 | 48.5 | 0
9:00 | 3217 | 923 | 1902 | 0 | 1370 | 805 | 32 | 182 | 142 | 76 | 61 | 0
9:30 | 3146.5 | 923.5 | 1866 | 0 | 1553.5 | 795 | 32 | 171 | 131 | 77 | 84.5 | 0
10:00 | 3076 | 924 | 1830 | 0 | 1737 | 785 | 32 | 160 | 120 | 78 | 108 | 0
10:30 | 3147 | 923.5 | 1855.5 | 0 | 1851.5 | 775 | 32 | 140 | 120 | 82 | 101 | 0
11:00 | 3218 | 923 | 1881 | 0 | 1966 | 765 | 32 | 120 | 120 | 86 | 94 | 0
11:30 | 3215 | 923 | 1856 | 0 | 2261.5 | 755 | 32 | 122.5 | 136 | 89 | 114.5 | 0
12:00 | 3212 | 923 | 1831 | 0 | 2557 | 745 | 32 | 125 | 152 | 92 | 135 | 0
12:30 | 3245.5 | 923 | 1866 | 0 | 2807 | 790 | 32 | 125 | 152 | 96 | 138.5 | 0
13:00 | 3279 | 923 | 1901 | 0 | 3057 | 835 | 32 | 125 | 152 | 100 | 142 | 0
13:30 | 3279 | 923 | 1901 | 0 | 3057 | 835 | 32 | 125 | 152 | 100 | 142 | 0
14:00 | 3279 | 923 | 1901 | 0 | 3057 | 835 | 32 | 125 | 152 | 100 | 142 | 0
14:30 | 3214.5 | 923 | 1912 | 0 | 3084.5 | 900 | 32 | 130 | 165.5 | 92 | 118 | 0
15:00 | 3150 | 923 | 1923 | 0 | 3112 | 965 | 32 | 135 | 179 | 84 | 94 | 0
15:30 | 3235.5 | 923 | 1883.5 | 0 | 3026.5 | 965 | 32 | 142.5 | 183 | 80 | 74 | 0
16:00 | 3321 | 923 | 1844 | 0 | 2941 | 965 | 32 | 150 | 187 | 76 | 54 | 0
16:30 | 3336 | 923 | 1785.5 | 0 | 2698.5 | 965 | 32 | 165 | 214 | 74 | 41 | 0
17:00 | 3336 | 923 | 1727 | 0 | 2456 | 965 | 32 | 180 | 241 | 72 | 28 | 0
17:30 | 3297.5 | 922.5 | 1716 | 0 | 2274 | 900 | 32 | 210 | 262.5 | 71 | 17 | 0
18:00 | 3259 | 922 | 1705 | 0 | 2092 | 835 | 32 | 240 | 284 | 70 | 6 | 0
18:30 | 3338.5 | 922.5 | 1809 | 0 | 2542.5 | 830 | 32 | 246.5 | 420.5 | 80 | 3 | 0
19:00 | 3418 | 923 | 1913 | 0 | 2993 | 825 | 32 | 253 | 557 | 90 | 0 | 0
19:30 | 3503 | 923 | 1976 | 97 | 4002 | 935 | 32 | 330 | 722 | 88 | 0 | 0
20:00 | 3389 | 922 | 1978 | 0 | 4055 | 965 | 32 | 270 | 683 | 110 | 0 | 0
20:30 | 3449.5 | 922.5 | 1992 | 0 | 4131 | 1040 | 32 | 273 | 671.5 | 111 | 0 | 0
21:00 | 3510 | 923 | 2006 | 0 | 4207 | 1115 | 32 | 276 | 660 | 112 | 0 | 0
21:30 | 3519 | 923 | 2027 | 0 | 4217 | 1110 | 32 | 288 | 652 | 113 | 0 | 0
22:00 | 3528 | 923 | 2048 | 0 | 4227 | 1105 | 32 | 300 | 644 | 114 | 0 | 0
22:30 | 3530 | 922.5 | 2150 | 0 | 4186.5 | 1105 | 32 | 275 | 538 | 115 | 0 | 0
23:00 | 3532 | 922 | 2252 | 0 | 4146 | 1105 | 32 | 250 | 432 | 116 | 0 | 0
23:30 | 3527.5 | 922.5 | 2266.5 | 0 | 4082.5 | 1110 | 32 | 250 | 427 | 112 | 0 | 0 | Max Temp. in Dhaka |  | 24.7° C | 33.0° C
24:00 | 3523 | 923 | 2281 | 0 | 4019 | 1115 | 32 | 250 | 422 | 108 | 0 | 0
Executive Engineer
Network Operation Division
Page 5 of 7
GAS
Oil
HVDC
COAL
HYDRO
SOLAR
Total Energy Gen 250.428 MKWHr Energy Not Served 0.000 MKWHr Energy Requirement 250.428 MKWHr
Note on W13: Author:

## Generation
g | 2022-06-10
Si No | Unit | 1:00 | 2:00 | 3:00 | 4:00 | 5:00 | 6:00 | 7:00 | 8:00 | 9:00 | 10:00 | 11:00 | 12:00 | 13:00 | 14:00 | 15:00 | 16:00 | 17:00 | 18:00 | 18:30 | 19:00 | 19:30 | 20:00 | 21:00 | 22:00 | 23:00 | 24:00 | KWH
1 | Karnaphuli Hydro PP Unit-1, 2 & 3 | 32 | 32 | 32 | 32 | 32 | 32 | 32 | 32 | 32 | 32 | 32 | 32 | 32 | 32 | 32 | 32 | 32 | 32 |  | 32 | 32 | 32 | 32 | 32 | 32 | 32 | 765000
2 | Karnaphuli Hydro PP Unit-4 & 5
3 | Chattogram TPP-1 | 100 | 100 | 100 | 100 | 100 | 100 | 100 | 100 | 100 | 100 | 100 | 100 | 100 | 100 | 100 | 100 | 100 | 100 |  | 100 | 100 | 100 | 100 | 100 | 100 | 100 | 2400000
4 | Chattogram TPP-2
5 | Raozan 25 MW PP | [11 empty] | 11 | 17 | 8 | 9 | 23 | 8 | 8 |  | 8 | 12 | 18 | 25 | 25 | 25 | 25 | 219742
| Teknaf 20MW PP (Solartech) | [5 empty] | 1 | 3 | 3 | 6 | 3 | 7 | 11 | 14 | 12 | 15 | 6 | 3 | 0 | [8 empty] | 90990
6 | Sikalbaha 225MW CCPP (Gas)
7 | Sikalbaha 225MW CCPP(Oil)
8
9 | Sikalbaha 150MW GTPP
10 | Sikalbaha 150MW GTPP(Oil)
| Dohazari -Kalaish 100 MW Peaking | [17 empty] | 0 |  | 18 | 51 | 51 | 51 | 42 | 0 |  | 170178
12 | Hathazari 100 MW peaking PP | [12 empty] | 0 | 9 | 16 | 16 | 16 | 17 |  | 17 | 17 | 0 |  |  |  |  | 99000
| Sikalbaha 105 MW PP (Baraka Sikalbaha) | 105 | 105 | 105 | 105 | 105 | 105 | 105 | 105 | 105 | 105 | 105 | 105 | 105 | 105 | 105 | 105 | 105 | 85 |  | 105 | 105 | 105 | 105 | 105 | 105 | 105 | 2548388
| Daudkandi 200 MW PP (B.Trac) | [19 empty] | 0 | 30 | 0 |  |  |  |  | 12864
14 | Titas 50 MW Peaking PP | [15 empty] | 0 | 19 | 47 |  | 47 | 47 | 47 | 40 | 47 | 8 | 0 | 248728
15 | 210 MW Siddhirgonj TPP
16 | Siddhirgonj 2*120 MW GTPP
17 | Siddhirganj 335 MW CCPP | [8 empty] | 0 | 12 | 100 | 175 | 178 | 0 | 0 | 218 | 218 | 150 |  | 150 | 221 | 150 | 220 | 225 | 221 | 224 | 2222219
18 | Kodda 300 MW PP Unit-2 (Summit) | 90 | 45 | 15 | 15 | 15 | 15 | 15 | 15 | 16 | 55 | 65 | 124 | 233 | 245 | 245 | 245 | 195 | 195 |  | 203 | 245 | 245 | 245 | 260 | 273 | 276 | 3429926
19 | Ashuganj 195MW PP (APSCL-United) | 8 | 8 | 8 | 8 | 8 | 8 | 8 | 8 | 8 | 8 | 8 | 8 | 8 | 8 | 26 | 26 | 26 | 26 |  | 26 | 26 | 26 | 26 | 26 | 26 | 26 | 384727
20 | Ghorasal TPP (Unit-1&2)
21 | Ghorasal Repowered CCPP:Unit-3 (GT
22 | Ghorasal Repowered CCPP Unit-4
23 | Ghorasal TPP Unit-5 | 180 | 180 | 180 | 180 | 180 | 180 | 180 | 180 | 180 | 180 | 180 | 180 | 180 | 180 | 180 | 180 | 180 | 180 |  | 180 | 180 | 180 | 180 | 180 | 180 | 180 | 4378500
24
25 | Ghorasal 365 MW CCPP Unit-7 | 280 | 280 | 280 | 280 | 280 | 280 | 280 | 280 | 280 | 280 | 280 | 280 | 280 | 280 | 280 | 280 | 280 | 280 |  | 280 | 280 | 280 | 280 | 280 | 280 | 280 | 6686018
26
28 | Ashuganj TPP Unit- 3
29 | Ashuganj TPP Unit- 4
30 | Ashuganj TPP Unit- 5
32 | Ashuganj 50 MW PP | 28 | 31 | 31 | 31 | 31 | 31 | 31 | 31 | 31 | 18 | 31 | 31 | 29 | 29 | 29 | 29 | 30 | 30 |  | 30 | 30 | 31 | 30 | 33 | 33 | 33 | 700488
33 | Ashuganj 225 MW CCPP | 216 | 216 | 215 | 212 | 214 | 182 | 180 | 187 | 182 | 183 | 197 | 183 | 183 | 197 | 183 | 182 | 184 | 183 |  | 201 | 182 | 184 | 182 | 180 | 180 | 180 | 4706000
34 | Ashuganj 450 MW CCPP(South) | 280 | 270 | 270 | 290 | 270 | 270 | 270 | 280 | 355 | 265 | 275 | 265 | 305 | 320 | 275 | 275 | 275 | 275 |  | 330 | 305 | 305 | 305 | 305 | 310 | 305 | 7028000
Ashuganj 450 MW CCPP(North)
35 | Ashuganj 55 MW PP (Precision) | 55 | 55 | 54 | 55 | 54 | 55 | 54 | 55 | 54 | 53 | 50 | 49 | 50 | 51 | 49 | 48 | 51 | 53 |  | 51 | 51 | 51 | 52 | 54 | 54 | 54 | 1265280
36 | Chandpur 150 MW CCPP
37 | Tongi 80 MW GTPP
38 | Haripur GTPP
39 | Haripur 412 MW CCPP | 411 | 411 | 411 | 411 | 412 | 411 | 412 | 413 | 404 | 395 | 398 | 398 | 398 | 399 | 400 | 398 | 398 | 398 |  | 398 | 396 | 397 | 398 | 396 | 395 | 395 | 9797630
40 | Meghnaghat 450 MW CCPP(MPL) | 225 | 225 | 225 | 225 | 225 | 225 | 225 | 225 | 225 | 225 | 225 | 225 | 225 | 225 | 225 | 225 | 225 | 225 |  | 225 | 225 | 225 | 225 | 225 | 225 | 225 | 5153350
41 | Haripur 360MW CCPP(HPL) | 348 | 346 | 347 | 346 | 347 | 291 | 283 | 283 | 337 | 338 | 323 | 322 | 327 | 326 | 306 | 252 | 252 | 251 |  | 288 | 337 | 342 | 332 | 333 | 331 | 332 | 7580000
42 | RPCL 210MW CCPP | 132 | 132 | 141 | 141 | 146 | 144 | 141 | 132 | 121 | 112 | 112 | 112 | 107 | 107 | 110 | 125 | 138 | 137 |  | 150 | 150 | 150 | 150 | 147 | 151 | 155 | 3116160
43 | Sutiakhali 50 MW Solar PP | [5 empty] | 1 | 0 | 3 | 5 | 8 | 22 | 48 | 45 | 44 | 32 | 19 | 8 | 2 |  | 0 | [6 empty] | 228910
44 | Fenchugonj CCPP Phase-1 | 43 | 43 | 43 | 43 | 43 | 43 | 43 | 43 | 44 | 44 | 44 | 43 | 43 | 43 | 43 | 43 | 44 | 43 |  | 43 | 43 | 43 | 44 | 43 | 43 | 43 | 1029000
45 | Fenchugonj CCPP Phase-2 | 41 | 41 | 41 | 41 | 41 | 41 | 41 | 41 | 41 | 41 | 41 | 41 | 41 | 41 | 41 | 41 | 41 | 41 |  | 41 | 41 | 41 | 41 | 41 | 41 | 41 | 906188
46 | Shajibazar 330 MW CCPP
47 | Shahjibazar GTPP Unit- 8 & 9 | 62 | 62 | 62 | 62 | 62 | 62 | 62 | 61 | 61 | 40 | 61 | 40 | 40 | 60 | 61 | 61 | 61 | 40 |  | 55 | 61 | 61 | 60 | 62 | 61 | 62 | 1383936
48 | Shahjibazar 86MW PP (Shahjibazar) | 78 | 78 | 78 | 78 | 78 | 78 | 78 | 78 | 78 | 78 | 81 | 84 | 84 | 84 | 81 | 84 | 84 | 84 |  | 84 | 84 | 84 | 84 | 84 | 84 | 84 | 1931520
Shahjibazar 100 MW GTPP
49 | Shahjibazar 50MW PP (EPL)
50 | Sylhet 225 MW CCPP
51 | Sylhet 20 MW GTPP | 18 | 18 | 18 | 18 | 18 | 18 | 18 | 18 | 18 | 18 | 18 | 19 | 19 | 19 | 19 | 19 | 19 | 19 |  | 19 | 19 | 18 | 18 | 18 | 18 | 18 | 435000
52 | Sylhet 50MW PP (EPL) | 41 | 41 | 41 | 41 | 41 | 41 | 41 | 41 | 41 | 41 | 41 | 41 | 42 | 42 | 40 | 41 | 42 | 42 |  | 41 | 41 | 42 | 42 | 42 | 41 | 41 | 983820
53 | Sylhet 10MW PP (Desh) | 10 | 10 | 10 | 10 | 10 | 10 | 10 | 10 | 10 | 10 | 10 | 10 | 10 | 10 | 10 | 10 | 10 | 10 |  | 10 | 10 | 10 | 10 | 10 | 10 | 10 | 256500
54 | Hobiganj 11MW PP Cofidence-E | 11 | 11 | 11 | 11 | 11 | 11 | 11 | 11 | 11 | 11 | 11 | 11 | 11 | 11 | 11 | 11 | 11 | 11 |  | 11 | 11 | 11 | 11 | 11 | 11 | 11 | 264000
55 | Fenchugonj 51 MW PP (Barakatullah) | 53 | 53 | 53 | 53 | 53 | 53 | 53 | 53 | 53 | 53 | 53 | 53 | 53 | 53 | 53 | 53 | 53 | 53 |  | 53 | 53 | 53 | 53 | 53 | 53 | 53 | 1282800
56 | Shahjahanulla 25 MW PP | 24 | 24 | 24 | 24 | 24 | 24 | 24 | 22 | 22 | 22 | 22 | 22 | 22 | 22 | 22 | 23 | 22 | 23 |  | 24 | 24 | 24 | 24 | 24 | 24 | 24 | 576855
57 | Bibiana-II 341 MW CCPP (Summit) | 265 | 270 | 280 | 270 | 290 | 270 | 275 | 285 | 0 |  |  |  |  | 15 | 15 | 40 | 0 |  |  |  | 0 | 5 | 25 | 70 | 250 | 280 | 3096270
| Bibiyana South 400 MW | 220 | 260 | 260 | 260 | 260 | 260 | 260 | 260 | 247 | 261 | 260 | 261 | 260 | 260 | 260 | 260 | 260 | 260 |  | 260 | 260 | 260 | 260 | 260 | 260 | 260 | 6166100
58 | Nababganj 55 MW PP (Southern power ) | 55 | 55 | 17 | 17 | 17 | 17 | 17 | 17 | 25 | 35 | 35 | 35 | 35 | 35 | 55 | 55 | 35 | 35 |  | 38 | 55 | 55 | 55 | 55 | 55 | 55 | 931293
59 | Tangail Palli Power Gen 22 MW | 24 | 24 | 24 | 10 | 10 | 10 | 10 | 10 | 13 | 20 | 24 | 24 | 24 | 24 | 24 | 24 | 24 | 24 |  | 24 | 24 | 24 | 24 | 24 | 23 | 0 | 523584
60 | Barabkunda 22 MW PP (Regent) | 22 | 22 | 22 | 22 | 22 | 22 | 22 | 22 | 22 | 22 | 22 | 22 | 22 | 22 | 22 | 22 | 22 | 22 |  | 22 | 22 | 22 | 22 | 22 | 22 | 22 | 532944
61 | Narshingdi 22 MW PP (Doreen) | 22 | 22 | 22 | 22 | 22 | 22 | 22 | 22 | 22 | 22 | 22 | 0 |  |  |  | 0 | 22 | 22 |  | 22 | 22 | 22 | 22 | 22 | 22 | 22 | 390204
62 | Tangail 22 MW PP (Doreen) | 20 | 20 | 20 | 20 | 20 | 20 | 20 | 20 | 20 | 20 | 20 | 20 | 20 | 20 | 20 | 20 | 20 | 20 |  | 20 | 20 | 20 | 20 | 20 | 20 |  | 343452
63 | Impoprt (Tripura) | 92 | 90 | 90 | 86 | 84 | 78 | 76 | 74 | 76 | 78 | 86 | 92 | 100 | 98 | 84 | 76 | 72 | 70 |  | 90 | 88 | 110 | 112 | 114 | 116 | 108 | 2147520
64 | Malancha, Ctg. EPZ (United) | 38 | 40 | 40 | 41 | 37 | 34 | 34 | 34 | 23 | 24 | 18 | 19 | 28 | 24 | 28 | 28 | 28 | 42 |  | 42 | 42 | 42 | 42 | 42 | 42 | 42 | 814080
65 | Feni 22MW PP (Doreen) | 19 | 19 | 19 | 19 | 19 | 19 | 19 | 19 | 19 | 19 | 19 | 18 | 19 | 19 | 19 | 19 | 19 | 19 |  | 19 | 19 | 19 | 19 | 19 | 19 | 19 | 443556
66 | Feni 11 MW PP (Doreen) | 8 | 8 | 8 | 8 | 8 | 8 | 8 | 8 | 8 | 8 | 8 | 5 | 5 | 5 | 5 | 5 | 5 | 5 |  | 8 | 8 | 8 | 8 | 8 | 8 | 8 | 171900
67 | Jangalia 33MW PP (Summit) | 33 | 33 | 33 | 33 | 33 | 33 | 33 | 33 | 33 | 32 | 16 | 20 | 22 | 23 | 33 | 33 | 33 | 33 |  | 25 | 25 | 25 | 25 | 25 | 25 | 33 | 715600
68 | Cumilla 25 MW PP (Summit) | 20 | 20 | 20 | 20 | 20 | 20 | 20 | 20 | 16 | 16 | 16 | 20 | 20 | 20 | 20 | 20 | 20 | 20 |  | 20 | 20 | 20 | 20 | 20 | 20 | 19 | 496450
69 | Summit Ashulia | 25 | 25 | 25 | 25 | 25 | 25 | 25 | 25 | 25 | 25 | 25 | 25 | 25 | 25 | 25 | 25 | 25 | 25 |  | 25 | 25 | 25 | 25 | 25 | 25 | 25 | 600000
70 | Summit Madhabdi | 27 | 27 | 27 | 27 | 27 | 27 | 27 | 27 | 27 | 27 | 10 | 13 | 0 | 14 | 13 | 14 | 14 | 14 |  | 22 | 22 | 26 | 26 | 26 | 26 | 26 | 488880
71 | Maona 33 MW PP(Summit) | 33 | 33 | 33 | 33 | 33 | 33 | 33 | 0 | 33 | 33 | 25 | 25 | 25 | 25 | 25 | 25 | 25 | 25 |  | 25 | 25 | 25 | 25 | 25 | 25 | 25 | 648400
72 | Rupganj 33 MW PP(Summit) | 17 | 25 | 25 | 25 | 25 | 0 | 8 | 8 | 8 | 8 | 0 | 16 | 16 | 16 | 16 | 16 | 33 | 33 |  | 25 | 25 | 25 | 25 | 25 | 25 | 25 | 421100
73 | Ghorashal 108MW PP (Regent) | 97 | 97 | 97 | 97 | 97 | 97 | 97 | 75 | 92 | 90 | 90 | 90 | 90 | 70 | 98 | 98 | 97 | 73 |  | 97 | 98 | 98 | 98 | 98 | 97 | 98 | 2199636
| Feni Lanka Power | 70 | 70 | 17 | 17 | 17 | 17 | 17 | 17 | 17 | 17 | 51 | 51 | 70 | 70 | 98 | 98 | 51 | 51 |  | 98 | 98 | 98 | 98 | 98 | 98 | 98 | 1345200
| Chowmuhani 113 MW | 18 | 9 | 9 | 8 | 9 | 9 | 9 | 9 | 9 | 9 | 9 | 9 | 10 | 12 | 9 | 25 | 55 | 25 |  | 46 | 95 | 94 | 94 | 94 | 94 | 25 | 728280
| Manikgonj 162MW PP(MPGL) | 54 | 17 | 17 | 17 | 17 |  |  |  | 4 | 17 | 17 | 48 | 54 | 35 | 46 | 90 | 35 | 35 |  | 86 | 162 | 162 | 162 | 162 | 162 | 162 | 1460160
77 | Siddhirganj 100 PP(Dutch Bangla) | 8 | 8 | 8 | 8 | 8 | 8 |  |  | 1 | 14 | 16 | 30 | 40 | 24 | 28 | 50 | 24 | 24 |  | 30 | 60 | 85 | 90 | 90 | 90 | 90 | 794880
78 | Gazipur 52 MW PP | 8 | [7 empty] | 2 | 8 | 8 | 8 | 10 | 16 | 16 | 21 | 24 | 24 |  | 24 | 40 | 40 | 49 | 49 | 49 | 49 | 408960
79 | Kodda 150MW PP | 16 | [10 empty] | 32 | 32 | 16 | 16 | 16 | 16 | 16 |  | 82 | 115 | 115 | 115 | 98 | 98 | 98 | 716640
80 | Jamalpur 95 MW PP(Powerpac)
81 | Jangalia 52 MW PP (Lakdanavi) | 8 | 8 | 8 | 8 | [22 empty] | 36000
| Gazipur 100 MW PP | 90 | 90 | 35 | 35 | 35 | 17 | 17 | 17 | 17 | 17 | 17 | 70 | 90 | 50 | 50 | 34 | 34 | 34 |  | 70 | 105 | 105 | 105 | 105 | 105 | 105 | 1437600
| Kaptai 7 MW Solar PP | [5 empty] | 0 | 2 | 1 | 2 | 3 | 2 | 5 | 5 | 4 | 3 | 2 | 1 | 0 | [8 empty] | 30119
| Jodiac Power | 54 | 42 | 54 | 54 | 35 | 17 | 17 | 17 | 24 | 54 | 54 | 54 | 54 | 54 | 54 | 54 | 54 | 54 |  | 54 | 54 | 54 | 54 | 54 | 54 | 54 | 1217640
| Karnaphuli Power Ltd. | 110 | 110 | 110 | 110 | 110 | 110 | 110 | 110 | 110 | 110 | 101 | 92 | 92 | 92 | 92 | 92 | 92 | 68 |  | 82 | 110 | 110 | 110 | 110 | 110 | 110 | 2500725
82 | Madanganj 102 PP(Summit)
83 | Pagla (DPA )
84 | B.Baria (Aggreko) 85MW
85 | Keraniganj 100 MW PP (Powerpac) | [25 empty] | 0 | 0
86 | Meghnaghat CCPP ( Summit) | 135 | 125 | 138 | 150 | 140 | 140 | 138 | 145 | 150 | 148 | 140 | 145 | 140 | 140 | 140 | 145 | 140 | 140 |  | 140 | 135 | 150 | 125 | 130 | 140 | 135 | 3453847
87 | Meghnaghat 100 MW(IEL) | 92 | 83 | 82 | 79 | 85 | 86 | 57 | 49 | 51 | 75 | 80 | 81 | 77 | 78 | 81 | 79 | 80 | 80 |  | 80 | 89 | 86 | 86 | 88 | 89 | 86 | 1903680
| Meghnaghat 104 MW PP (OPCL) | 91 | 92 | 92 | 91 | 90 | 71 | 17 | 17 | 17 | 75 | 92 | 92 | 92 | 92 | 92 | 92 | 92 | 54 |  | 70 | 92 | 92 | 92 | 91 | 92 | 91 | 1908480
88 | Ghorashal 78.5 MW PP(MAX)
90 | Ashuganj 53MW PP (United)
91 | Juldah 100 MW Unit-1 (Acorn) | 90 | 90 | 50 | 10 | 10 | 10 | 10 | 10 | 10 | 10 | 60 | 78 | 78 | 20 | 78 | 78 | 30 | 30 |  | 80 | 80 | 80 | 80 | 80 | 80 | 80 | 1205880
92 | Fenchuganj 44MW (Energyprima) | 49 | 45 | 45 | 45 | 45 | 45 | 49 | 49 | 49 | 49 | 48 | 48 | 48 | 45 | 44 | 47 | 48 | 49 |  | 49 | 49 | 49 | 49 | 49 | 49 | 49 | 1143000
93 | Ashuganj 51 MW PP (Midland) | 51 | 51 | 51 | 51 | 51 | 51 | 51 | 51 | 51 | 51 | 51 | 51 | 51 | 51 | 51 | 51 | 51 | 43 |  | 51 | 51 | 51 | 51 | 51 | 51 | 51 | 1135453
94 | Gagnagar 102 MW PP (Digital Power) | [8 empty] | 3 | 32 | 48 | 85 | 94 | 72 | 72 | 24 | 7 | 7 |  | 64 | 94 | 94 | 94 | 94 | 94 | 94 | 913680
95 | Patenga 50MW PP (Baraka) | 45 | 45 | 44 | 40 | 41 | 45 | 44 | 44 | 44 | 39 | 38 | 37 | 29 | 34 | 42 | 43 | 43 | 43 |  | 43 | 43 | 43 | 43 | 44 | 44 | 43 | 1008960
96 | Chattogram 108 MW PP (ECPV) | [10 empty] | 0 |  |  | 8 | 24 | 58 | 29 | 23 |  | 49 | 66 | 66 | 66 | 66 | 29 | 22 | 444480
97 | katpotti 52 MW | [26 empty] | 0
98 | Bosila 108MW PP(CLC)
99 | Madanganj-55 MW PP(Summit) | 15 | 30 | 55 | 55 | 55 | 40 | 30 | 30 | 30 | 30 | 30 | 30 | 30 | 30 | 55 | 55 | 55 | 55 |  | 55 | 55 | 55 | 55 | 55 | 55 | 55 | 1109082
100 | Manikganj 55 MW PP (Northern) | 55 | 55 | 17 | 17 | 17 | 17 | 17 | 17 | 26 | 35 | 55 | 55 | 55 | 55 | 55 | 55 | 35 | 35 |  | 55 | 55 | 55 | 55 | 55 | 55 | 55 | 1003964
101 | Kushiara 163 MW CCPP (KP) | 110 | 110 | 110 | 110 | 110 | 110 | 110 | 110 | 110 | 110 | 110 | 110 | 110 | 110 | 110 | 110 | 110 | 110 |  | 110 | 110 | 110 | 110 | 110 | 110 | 110 | 2691000
102 | Sarishabari 3 MW Solar Plant | [5 empty] | 0 | 0 | 0 | 1 | 2 | 1 | 1 | 2 | 1 | 1 | 1 | 0 | 0 | [8 empty] | 11050
103 | Kamalaghat 54 MW PP(Banco Energy) | 54 | 54 | 54 | 54 | 54 | 54 | 54 | 54 | 54 | 54 | 54 | 54 | 54 | 35 | 54 | 54 | 54 | 54 |  | 54 | 54 | 54 | 54 | 54 | 54 | 54 | 1291320
104 | Keranigonj 300 MW PP (APR) | [19 empty] | 0 | 12 | 0 |  |  |  | 0 | 41209
105 | Bramhangoan 100 MW PP (Aggreko) | [19 empty] | 0 | 30 | 0 |  |  |  | 0 | 16992
106 | Mymensingh 200 MW PP (United) | 130 | 158 | 200 | 120 | 80 | 80 | 80 | 80 | 96 | 120 | 150 | 166 | 200 | 180 | 200 | 150 | 150 | 100 |  | 200 | 200 | 200 | 200 | 200 | 200 | 200 | 3693600
112 | Aurahati 100MW PP (Aggreko) | [19 empty] | 0 | 25 | 0 |  |  |  | 0 | 10136
114 | Kodda 149 MW PP Unit-1 (Summit) | 133 | 90 | 56 | 35 | 15 | 15 | 15 | 17 | 17 | 52 | 53 | 92 | 115 | 116 | 117 | 116 | 113 | 75 |  | 90 | 128 | 124 | 135 | 134 | 134 | 134 | 2036592
115 | Juldah 100 MW PP Unit-3 (Acorn) | 90 | 90 | 90 | 90 | 90 | 50 | 50 | 50 | 90 | 90 | 90 | 90 | 90 | 90 | 90 | 90 | 50 | 20 |  | 90 | 90 | 90 | 90 | 90 | 90 | 90 | 1889280
116 | Chandpur 200MW (Desh energy) | 159 | 200 | 200 | 155 | 100 | 51 | 51 | 17 | 18 | 49 | 58 | 139 | 200 | 155 | 164 | 188 | 170 | 120 |  | 130 | 180 | 174 | 200 | 200 | 200 | 200 | 3512640
117 | Ashuganj 150MW PP (Midland) | 148 | 133 | 120 | 30 | 30 | 10 | 10 | 10 | 11 | 33 | 46 | 60 | 78 | 107 | 115 | 70 | 70 | 70 |  | 83 | 110 | 123 | 140 | 142 | 142 | 142 | 2122690
118 | Bibiyana-III 400 MW CCPP | 400 | 400 | 400 | 401 | 400 | 370 | 370 | 329 | 400 | 358 | 401 | 368 | 400 | 376 | 399 | 400 | 353 | 352 |  | 399 | 400 | 363 | 401 | 399 | 400 | 401 | 9241000
| Jamalpur 115 MW PP (United) | 70 | 8 | 8 | 8 | 8 |  |  |  | 3 | 8 | 8 | 35 | 40 | 32 | 55 | 35 | 35 | 35 |  | 41 | 93 | 92 | 97 | 97 | 97 | 97 | 976800
| Anwara 300 MW PP (United) | 50 | [9 empty] | 0 | 100 | 100 | 30 | 80 | 30 | 30 | 30 |  | 70 | 265 | 263 | 282 | 284 | 245 | 245 | 1851709
| Juldah unit-2 (Acorn) | 100 | 100 | 100 | 100 | 100 | 100 | 100 | 100 | 100 | 100 | 90 | 100 | 100 | 100 | 94 | 90 | 90 | 60 |  | 80 | 100 | 100 | 100 | 100 | 100 | 100 | 2337600
| Anlima Energy Ltd. | 90 | 90 | 90 | 90 | 90 | 90 | 90 | 90 | 90 | 90 | 90 | 90 | 90 | 90 | 90 | 90 | 90 | 68 |  | 75 | 90 | 90 | 90 | 90 | 90 | 90 | 2150291
| Bhairob 54.5 MW | 17 | 17 | 17 | 17 | 17 | 17 | 17 | 17 | 17 | 17 | 17 | 17 | 17 | 17 | 17 | 17 | 17 | 17 |  | 17 | 35 | 31 | 35 | 35 | 35 | 35 | 531360
Spectra Solar Plant Ltd.
| Chandpur 115(Doreen) | 96 | 99 | 99 | 100 | 100 | 101 | 99 | 100 | 71 | 77 | 80 | 81 | 79 | 78 | 79 | 83 | 96 | 70 |  | 85 | 98 | 99 | 99 | 99 | 99 | 98 | 2205120
| Kanchan Purbachal Power Generation Ltd. | 55 | 55 | 55 | 35 | 35 | 17 | 17 | 17 | 0 | [10 empty] | 0 | 46 | 41 | 55 | 46 | 55 | 55 | 568440
120 | Eastern Zone Total | 6669 | 6481 | 6288 | 5987 | 5843 | 5455 | 5354 | 5243 | 5224 | 5423 | 5753 | 6332 | 6718 | 6292 | 6571 | 6683 | 6308 | 5853 |  | 6836 | 7923 | 7775 | 7979 | 8026 | 8084 | 7984 | 156498225
121
122 | o
123 | Khulna 60MW
124 | Khulna 115 MW PP (KPCL-1 & 3)
125 | Khulna 115 PP MW (KPCL-2) | 81 | 81 | 81 | 88 | 97 | 97 | 96 | 95 | 92 | 89 | 89 | 89 | 88 | 88 | 74 | 80 | 90 | 90 |  | 93 | 93 | 95 | 95 | 99 | 94 | 94 | 2121600
126
127 | Khulna (Aggreeco) 55MW
128 | Faridpur 50 MW Peaking PP | [16 empty] | 0 | 2 |  | 45 | 38 | 38 | 38 | 38 |  |  | 141120
| Khulna 225 MW CCPP | 40 | 40 | 40 | 40 | 40 | 40 | 40 | 40 | 40 | 40 |  | 5 | 5 | 15 | 15 | 30 | 60 | 120 |  | 130 | 150 | 120 | 135 | 145 | 120 | 120 | 1441490
129 | Rupsha 105 MW PP (Orion rupsha) | 35 | 35 | 17 | 17 | 17 |  |  |  |  | 14 | 17 | 48 | 70 | 35 | 35 | 35 | 35 | 35 |  | 60 | 105 | 105 | 105 | 105 | 105 | 105 | 1125120
130 | Mongla Orion 100 MW Solar PP | [5 empty] | 8 | 31 | 28 | 44 | 87 | 56 | 63 | 70 | 51 | 36 | 22 | 14 | 4 |  | 0 | [6 empty] | 552960
131
132 | United Payra Power Ltd. | 17 | 17 | 17 | 17 | 17 | 17 | 17 | 17 | 17 | 17 | 17 | 17 | 17 | 17 | 17 | 17 | 17 | 17 |  | 17 | 17 | 17 | 17 | 17 | 17 | 17 | 450000
133 | Bhola Nutan Biddut BD LTD (GAS) | 217 | 221 | 222 | 222 | 183 | 184 | 184 | 174 | 169 | 172 | 210 | 206 | 206 | 210 | 187 | 165 | 165 | 165 |  | 200 | 203 | 220 | 217 | 204 | 221 | 222 | 4726500
Bhola Nutan Biddut BD LTD (OIL)
| Barisal 110 MW PP (Summit ) | 32 | 32 | 32 | 32 | 32 | 32 | 16 | 16 | 16 | 16 | 16 | 16 | 32 | 32 | 32 | 32 | 32 | 32 |  | 32 | 32 | 32 | 32 | 32 | 32 | 32 | 676608
136 | Barisal GT PP Unit-1& 2
137 | Bhola 95 MW PP (Aggreko)
| Bhola 225 MW CCPP | 76 | 77 | 82 | 82 | 78 | 81 | 81 | 81 | 74 | 81 | 81 | 76 | 75 | 81 | 78 | 74 | 81 | 81 |  | 81 | 71 | 88 | 88 | 87 | 87 | 87 | 1948854
140 | Bhola 33 MW PP (Venture) | 23 | 22 | 21 | 20 | 18 | 18 | 15 | 16 | 16 | 16 | 16 | 19 | 21 | 21 | 22 | 21 | 19 | 18 |  | 25 | 26 | 27 | 30 | 31 | 30 | 31 | 499748
141 | Noapara 100 MW PP (Bangla Trac) | [9 empty] | 0 | [15 empty] | 0 | 0
142 | Noapara 40 MW PP (Khanjahan Ali) | 40 | 40 | 8 | 8 | 8 | 8 | 8 | 8 | 8 | 8 | 8 | 8 | 40 | 8 | 40 | 40 | 8 | 8 |  | 40 | 40 | 40 | 40 | 40 | 40 | 40 | 540375
143 | Gopalganj 100 MW Peaking PP | [16 empty] | 0 | 12 |  | 67 | 70 | 78 | 71 | 70 | 70 | 67 | 381952
144 | Bheramara GTPP Unit-3
145 | Madhumati 100 MW PP | 85 | 85 | 67 | 15 | 15 | [5 empty] | 32 | 50 | 67 | 67 | 105 | 67 | 50 | 50 |  | 50 | 105 | 105 | 105 | 105 | 105 | 105 | 1377936
146 | Bheramara HVDC | 923 | 922 | 923 | 923 | 923 | 923 | 923 | 923 | 923 | 924 | 923 | 923 | 923 | 922 | 923 | 923 | 923 | 922 |  | 923 | 923 | 922 | 923 | 923 | 922 | 923 | 22322909
147 | Bheramara 410 MW CCPP | 245 | 240 | 240 | 240 | 235 | 240 | 245 | 245 | 245 | 245 | 245 | 245 | 246 | 245 | 245 | 245 | 245 | 260 |  | 270 | 275 | 275 | 275 | 275 | 275 | 275 | 6243552
148 | Payra 1320 MW | 820 | 790 | 730 | 710 | 730 | 650 | 660 | 620 | 630 | 610 | 590 | 570 | 660 | 680 | 790 | 790 | 790 | 660 |  | 650 | 760 | 790 | 940 | 930 | 930 | 940 | 19533600
149
150 | Barapukuria TPP Unit-1
151 | Barapukuria TPP Unit-2
152 | Barapukuria 275 MW TPP Unit-3 | 175 | 175 | 175 | 175 | 175 | 175 | 175 | 175 | 175 | 175 | 175 | 175 | 175 | 175 | 175 | 175 | 175 | 175 |  | 175 | 175 | 175 | 175 | 175 | 175 | 175 | 4274600
153 | Baghabari 71 MW GTPP
156 | Baghabari 100 MW GTPP
| Baghabari 50 MW Peaking PP | [14 empty] | 0 | 3 | 34 | 34 |  | 34 | 34 | 34 | 34 | 25 |  |  | 196124
| Sirajgonj 6.55 MW Solar | [5 empty] | 0 | 1 | 1 | 2 | 3 | 4 | 5 | 4 | 4 | 3 | 1 | 1 | 0 | [8 empty] | 32820
157 | Sirajgonj 225MW CCPP Unit-1 (Gas) | 214 | 214 | 214 | 214 | 214 | 180 | 170 | 150 | 160 | 170 | 170 | 170 | 180 | 202 | 208 | 150 | 150 | 150 |  | 155 | 210 | 180 | 195 | 214 | 214 | 214 | 4859045
158 | Sirajgonj 225MW CCPP Unit-1(Oil)
Sirajgonj 225 MW CCPP Unit-2 (Gas)
| Sirajgonj 225 MW CCPP Unit-2 (Oil) | 130 | 129 | 120 | 120 | 120 | 134 | 120 | 120 | 142 | 120 | 120 | 120 | 120 | 120 | 120 | 120 | 120 | 120 |  | 123 | 180 | 150 | 141 | 155 | 130 | 130 | 3304836
159 | Sirajgonj 225MW CCPP Unit-3 (Gas)
Sirajgonj 225MW CCPP Unit-3 (Oil)
| Sirajgonj 400 MW CCPP Unit-4 | 427 | 430 | 429 | 425 | 429 | 357 | 324 | 324 | 414 | 342 | 385 | 330 | 387 | 367 | 418 | 380 | 306 | 300 |  | 400 | 414 | 372 | 414 | 414 | 416 | 416 | 9214218
160 | Sirajgonj 400MW CCPP Unit-4 (Oil)
161 | Bera 70 MW Peaking PP | [16 empty] | 4 | 4 |  | 10 | 10 | 10 | 10 | 10 |  |  | 48347
162 | Bogra 22 MW PP (GBB) | 22 | 22 | 22 | 22 | 22 | 22 | 22 | 22 | 22 | 22 | 22 | 21 | 21 | 21 | 20 | 20 | 20 | 21 |  | 21 | 21 | 21 | 21 | 22 | 22 | 22 | 499504
163 | Bogura 20 MW PP (Energyprima)
164 | Ullapara 11 MW PP (Summit) | 8 | 8 | 8 | 8 | 8 | 8 | 8 | 8 | 8 | 8 | 8 | 8 | 8 | 8 | 8 | 8 | 8 | 8 |  | 8 | 11 | 11 | 11 | 11 | 11 | 11 | 205920
165 | Amnura 50 MW PP(Sinha)
166 | Katakhali 50 MW PP (Northern) | [20 empty] | 0 | 16 | 34 | 34 | 8 | 8 | 95034
167 | Katakhali 50 MW Peaking PP | [13 empty] | 16 | 27 | 32 | 32 | 32 |  | 32 | 32 | 32 | 32 | 32 |  |  | 221121
168 | Santahar 50 MW Peaking PP | [17 empty] | 0 |  | 13 | 38 | 38 | 38 | 37 | 37 | 38 | 163999
169 | Natore 52 MW PP (Rajlanka) | 8 | 8 | 8 | 8 | 8 | 8 | 8 | 8 | 8 | 8 | 8 | 8 | 8 | 8 | 8 | 8 | 8 | 8 |  | 8 | 8 | 8 | 8 | 8 | 8 | 8 | 193685
170 | Chapainawabganj 100 MW Peaking PP | [17 empty] | 0 |  | 69 | 90 | 90 | 90 | 90 | 89 | 89 | 465233
171 | Baghabari 200 MW PP (Paramount)
| Bagura 113 MW PP (Confidence)-2 | 94 | 94 | 94 | 35 | 35 | 35 | 35 | 35 | 35 | 35 | 35 | 35 | 73 | 87 | 94 | 70 | 35 | 35 |  | 45 | 70 | 85 | 94 | 94 | 94 | 94 | 1570080
172 | Confidence Power Bogura Unit-1 113 MW | 113 | 76 | 76 | 35 | 35 | 35 | 35 | 35 | 35 | 35 | 35 | 35 | 100 | 113 | 113 | 70 | 35 | 35 |  | 113 | 113 | 113 | 113 | 113 | 113 | 113 | 1765440
173 | Rangpur 20 MW GTPP | 0 | 0 | 0 | 0 | 0
175 | Saidpur 20 MW GTPP
176 | Rangpur 113 MW PP (Confidence) | 76 | 76 | 39 | 34 | 34 | 34 | 34 | 34 | 34 | 34 | 34 | 74 | 76 | 75 | 75 | 75 | 40 | 40 |  | 48 | 83 | 84 | 92 | 97 | 100 | 75 | 1458441
177 | Sympa Solar Power 8MW | [5 empty] | 0 | 0 | 0 | 1 | 2 | 2 | 2 | 2 | 2 | 4 | 3 | 1 | 0 | [8 empty] | 20574
178 | Energypac Power Venture Thakurgaon Ltd. | 34 | 34 | 34 | 34 | 34 | 34 | 34 | 34 | 34 | 34 | 34 | 34 | 34 | 34 | 34 | 34 | 34 | 34 |  | 108 | 108 | 108 | 108 | 108 | 108 | 108 | 1256448
178