## Forecast
8 | [5 empty] | Power Grid Company of Bangladesh Ltd. | [10 empty] | QF-LDC-07
|  |  |  | Report on Forecasted Generation & Demand of national grid on | [6 empty] | 2022-06-12 | Sunday
|  |  | Date (day): | 2022-06-12 |  | Sunday
|  | Probable Maximum |  | Generation : |  | (a) At Day Peak Hour : | 13769.6 | MW |  |  | (b) At Evening Peak Hour : |  | 14510 | MW
| Sl. | [6 empty] | Present | Actual Generation |  | Forecasted Available Gen. on |  | Ev. Peak Gen.Shortage |  | Plants under |  | Probable
| No. | Name of the Power Station |  | Fuel | Producer | Installed Capacity |  | Capacity | On | 2022-06-11 | 2022-06-12 | during | for Fuel | for plant. S/D | Shut down (date)/ |  | Start up
[9 empty] | Day Peak | Ev. Peak | Day Peak | Ev. Peak | Limitation | M/C Problem | Remarks |  | Date
[6 empty] | Unit No. X Capacity | MW | MW | MW | MW | MW | MW | MW | MW
| 1 | Ghorasal Repowered CCPP:Unit-3 (GT |  | Gas | PDB | 1*260 | 260 | 260 | 0 | 0 | 0 | 0 |  | 260 | Under maint.
| 2 | Ghorasal Repowered CCPP Unit-4 |  | Gas | PDB | 1*210 | 210 | 180 | 0 | 0 | 0 | 0 |  | 180 | Under maint.
|  | Ghorasal TPP Unit-5 |  | Gas | PDB | 1*210 | 210 | 190 | 180 | 180 | 180 | 180
| 3 | Ghorasal 365 MW CCPP Unit-7 |  | Gas | PDB | 1*243+1*122 | 365 | 365 | 260 | 270 | 270 | 270 |  | 95 | Condencer problem
|  | Ghorashal 78.5 MW PP(MAX) |  | Gas | QRPP | 2*40 | 0 | 0 | 0 | 0 | 0 | 0 |  |  | Contract Expired
| 4 | Ghorashal 108MW PP (Regent) |  | Gas | IPP | 34*3.35 | 108 | 108 | 95 | 97 | 98 | 98 |  | 10 | Engine problem
| 5 | Haripur GTPP |  | Gas | SBU, PDB | 2*32 | 32 | 20 | 0 | 0 | 0 | 0 |  | 20 | Under maint.
| 6 | Haripur 412 MW CCPP |  | Gas | EGCB | 1*273+1*139 | 412 | 412 | 396 | 396 | 412 | 412
| 7 | Haripur 360MW CCPP(HPL) |  | Gas | IPP | 1*235+1*125 | 360 | 360 | 332 | 322 | 340 | 340 | 20 |  | Gas shortage
| 8 | Meghnaghat 450 MW CCPP(MPL) |  | Gas | IPP | 2*150+1*150 | 450 | 450 | 225 | 225 | 225 | 225 | 225 |  | GT-2 S/D due to Gas shortage
| 9 | Meghnaghat 100 MW(IEL) |  | HFO | QRPP | 12*8.9 | 100 | 100 | 81 | 86 | 90 | 90 |  | 10 | Engine problem
| 10 | Meghnaghat CCPP(Summit) |  | Gas | IPP | 2*110+1*110 | 335 | 335 | 135 | 130 | 150 | 150 | 185 |  | FGMO & Gas shortage
| 11 | Madanganj 102 PP(Summit) |  | HFO | QRPP | 6*17 | 102 | 102 | 0 | 0 | 0 | 0 |  | 102 | Under maint
| 12 | Madanganj-55 MW PP(Summit) |  | HFO | (IPP) | 3*17.08+1*11.3 | 55 | 55 | 55 | 55 | 55 | 55
| 13 | Keraniganj 100 MW PP (Powerpac) |  | HFO | QRPP | 8*13.45 | 100 | 0 | 0 | 0 | 0 | 0 |  |  | Contract Expired
| 14 | Narshingdi 22 MW PP (Doreen) |  | Gas | SIPP, REB | 8*2.90 | 22 | 22 | 22 | 22 | 22 | 22
| 15 | 210 MW Siddhirgonj TPP |  | Gas | PDB | 1*210 | 210 | 115 | 0 | 0 | 0 | 0 |  | 115 | Under maint.
| 16 | Siddhirgonj 2*120 MW GTPP |  | Gas | EGCB | 2*105 | 210 | 210 | 0 | 0 | 0 | 0 | 210 |  | GT-2 U/M & gas shortage
| 17 | Siddhirganj 100 PP(Dutch Bangla) |  | HFO | QRPP | 12*8.9 | 100 | 100 | 79 | 92 | 91 | 91 |  | 9 | Engine problem
| 18 | Siddhirganj 335 MW CCPP |  | Gas | EGCB | 1*217+118 | 335 | 335 | 212 | 0 | 0 | 0 | 335 |  | Gas shortage
| 19 | Gagnagar 102 MW PP (Digital Power) |  | HFO | IPP | 12*8.924 | 102 | 102 | 94 | 94 | 94 | 94 |  | 8 | Engine problem
| 20 | Katpotti 52 MW PP (Sinha) |  | HFO | IPP | 7*7.9 | 51 | 51 | 0 | 0 | 0 | 0 | 51 |  | Fuel shortage
| 21 | Kamalaghat 54 MW PP(Banco Energy) |  | HFO | IPP | 3*18 | 54 | 54 | 54 | 54 | 54 | 54
| 22 | Kodda 150MW PP |  | HFO | BPDB-RPCL | 9*17.06 | 149 | 149 | 98 | 150 | 150 | 150
| 23 | Manikganj 55 MW PP (Northern) |  | HFO | IPP | 3*19.3 | 55 | 55 | 55 | 55 | 55 | 55
| 24 | Nababganj 55 MW PP (Southern power ) |  | HFO | IPP | 3*19.3 | 55 | 55 | 0 | 51 | 55 | 55
| 25 | Bosila 108MW PP(CLC) |  | HFO | IPP | 12*8.775+1*3.5 | 108 | 0 | 0 | 0 | 0 | 0
| 26 | Summit Power,(Madhabdi+Ashulia) |  | Gas | SIPP,REB | 3*3.67+4*8.73 | 80 | 80 | 49 | 52 | 52 | 52 |  | 28 | Engine problem
| 27 | Maona 33 MW PP(Summit) |  | Gas | SIPP,REB | 4*8.73 | 33 | 33 | 25 | 33 | 33 | 33
| 28 | Rupganj 33 MW PP(Summit) |  | Gas | SIPP,REB | 4*8.73 | 33 | 33 | 25 | 25 | 25 | 25 |  | 8 | Engine problem
| 29 | Gazipur 52 MW PP |  | HFO | RPCL | 6*8.9 | 52 | 52 | 48 | 48 | 48 | 48
| 30 | Tongi 80 MW GTPP |  | Gas | PDB | 1* 105 | 105 | 105 | 0 | 0 | 0 | 0 |  | 105 | Under maint.
| 31 | Kodda 300 MW PP Unit-2 (Summit) |  | HFO | IPP | 18*17.076 | 300 | 300 | 230 | 276 | 285 | 285 |  | 15 | Engine problem
| 32 | Keranigonj 300 MW PP (APR) |  | HSD | IPP | 256*1.4 | 300 | 300 | 0 | 301 | 300 | 300
| 33 | Bramhangoan 100 MW PP (Aggreko) |  | HSD | IPP | 114*0.959 | 100 | 100 | 0 | 100 | 100 | 100
| 34 | Aurahati 100MW PP (Aggreko) |  | HSD | IPP | 0.85*23+0.95*91 | 100 | 100 | 0 | 98 | 98 | 98
| 35 | Kodda 149 MW PP Unit-1 (Summit) |  | HFO | IPP | 8*18.45+8.97 | 149 | 149 | 115 | 132 | 130 | 135 |  | 14 | Engine problem
| 36 | Gazipur 100 MW PP |  | HFO | RPCL | 6*17.5 | 105 | 105 | 105 | 105 | 105 | 105
| 37 | Meghnaghat 104 MW PP (OPCL) |  | HFO | IPP | 18.5*6 | 104 | 104 | 91 | 91 | 91 | 91 |  | 13 | Engine problem
| 38 | Manikgonj 162MW PP(MPGL) |  | HFO | IPP | 9*18 | 162 | 162 | 162 | 162 | 162 | 162
| 39 | Spectra Solar Plant Ltd. |  | Solar | IPP | 35 | 35 | 35 | 0 | 0 | 30 | 0
| 40 | Kanchan Purbachal Power Generation Ltd. |  | HFO | IPP | 18.4*3 | 55 | 55 | 55 | 55 | 55 | 55
|  | Dhaka area Total |  |  |  |  | 6263 | 5898 | 3278 | 3757 | 3855 | 3830 | 1026 | 992
| 41 | Chattogram TPP-1 |  | Gas | PDB | 1*210 | 210 | 180 | 100 | 100 | 100 | 100 | 80 |  | Gas shortage
|  | Chattogram TPP-2 |  | Gas | PDB | 1*210 | 210 | 180 | 0 | 0 | 0 | 0 | 180 |  | Gas shortage
| 42 | Raozan 25 MW PP |  | HFO | RPCL | 3*8.9 | 25 | 25 | 16 | 25 | 25 | 25
| 43 | Teknaf 20MW PP (Solartech) |  | Solar | Teknaf Solartech Energy Ltd. | 20 | 20 | 20 | 14 | 0 | 20 | 0
| 44 | Patenga 50MW PP (Baraka) |  | HFO | IPP | 8*6.98 | 50 | 50 | 43 | 43 | 44 | 44 |  | 6 | Engine problem
| 45 | Karnaphuli Hydro PP Unit-1,2,3,4, 5 |  | Hydro | PDB | 2*40+3*50 | 230 | 230 | 32 | 32 | 35 | 35 |  | 195 | Low Water Level
| 46 | Sikalbaha 225MW CCPP |  | Gas/HSD | PDB | 1*150+1*175 | 225 | 225 | 0 | 0 | 0 | 0 |  | 225 | S/D due to HGPI |  | 2022-06-24
| 47 | Sikalbaha Peaking GT |  | Gas/HSD | PDB | 1*150 | 150 | 150 | 0 | 0 | 0 | 0 |  | 150 | Under maint
| 48 | Sikalbaha 105 MW PP (Baraka Sikalbaha) |  | HFO | IPP | 6*17.5 | 105 | 105 | 105 | 105 | 105 | 105
| 49 | Hathazari 100 MW peaking PP |  | HFO | PDB | 11*8.9 | 98 | 98 | 0 | 0 | 0 | 0 |  | 98 | Engine problem
| 50 | Dohazari -Kalaish 100 MW Peaking |  | HFO | PDB | 6*17 | 102 | 102 | 0 | 51 | 0 | 51 | 51 |  | Fuel shortage
| 51 | Juldah 100 MW Unit-1 (Acorn) |  | HFO | QRPP | 8*13.45 | 100 | 100 | 80 | 90 | 80 | 90 |  | 10 | Engine problem
| 52 | Juldah 100 MW PP Unit-3 (Acorn) |  | HFO | IPP | 8*13.5 | 100 | 100 | 90 | 90 | 90 | 90 |  | 10 | Engine problem
| 53 | Barabkunda 22 MW PP (Regent) |  | Gas | SIPP, PDB | 8*2.90 | 22 | 22 | 22 | 22 | 22 | 22
| * | Malancha, Ctg. EPZ (United) |  | Gas |  | 5*8.73+3*9.34 |  | 0 | 3 | 37 | 7 | 25
| 54 | Chattogram 108 MW PP (ECPV) |  | HFO | IPP | 16*7 | 108 | 108 | 30 | 72 | 73 | 73 |  | 35 | Engine problem
| 55 | Kaptai 7 MW Solar PP |  | Solar | PDB | 7.4 MW | 7 | 7 | 5 | 0 | 5 | 0
| 56 | Anwara 300 MW PP (United) |  | HFO | IPP | 17*17+24 | 300 | 300 | 190 | 282 | 285 | 285 |  | 15 | Engine problem
| 57 | Jodiac Power |  | HFO | IPP | 3*18.55+1*3.6 | 54 | 54 | 54 | 54 | 54 | 54
| 58 | Karnaphuli Power Ltd. |  | HFO | IPP | 18.415*6+6.5 | 110 | 110 | 92 | 92 | 110 | 110
| 59 | Juldah unit-2 (Acorn) |  | HFO | IPP | 8*13.6 | 100 | 100 | 90 | 90 | 100 | 100
| 60 | Anlima Energy Ltd. |  | HFO | IPP | 6*21.2 | 116 | 116 | 90 | 90 | 90 | 90 |  | 26 | Engine problem
|  | Chattogram area Total |  |  |  |  | 2442 | 2382 | 1056 | 1275 | 1245 | 1299 | 311 | 770
| 61 | Ashuganj TPP Unit- 3 |  | Gas | APSCL | 1*150 | 0 | 0 | 0 | 0 | 0 | 0 |  |  | Contract Expired
|  | Ashuganj TPP Unit- 4 |  | Gas | APSCL | 1*150 | 150 | 129 | 0 | 0 | 0 | 0 |  |  | Contract Expired
|  | Ashuganj TPP Unit- 5 |  | Gas | APSCL | 1*150 | 150 | 134 | 0 | 0 | 0 | 0 | 134 |  | Gas shortage
| 62 | Ashuganj 225 MW CCPP |  | Gas | APSCL | 1*142+1*75 | 221 | 221 | 130 | 179 | 200 | 200 | 21 |  | Gas shortage
| 63 | Ashuganj 450 MW CCPP(North) |  | Gas | APSCL | 1*360 | 360 | 360 | 0 | 0 | 0 | 0 | 360 |  | Gas shortage
| 64 | Ashuganj 450 MW CCPP(South) |  | Gas | APSCL | 1*360 | 360 | 360 | 335 | 305 | 335 | 335 | 25 |  | FGMO
| 65 | Ashuganj 50 MW PP |  | Gas | APSCL | 14*3.968 | 53 | 45 | 20 | 34 | 35 | 35 |  | 10 | Engine problem
| 66 | Ashuganj 55 MW PP (Precision) |  | Gas | RPP | 15*4 | 55 | 55 | 44 | 52 | 55 | 55
| 67 | Ashuganj 195MW PP (APSCL-United) |  | Gas | IPP | 20*9.73+1*16 | 195 | 195 | 73 | 45 | 8 | 8 | 187 |  | Gas shortage
| 68 | Ashuganj 51 MW PP (Midland) |  | Gas | IPP | 6*9.34 | 51 | 51 | 44 | 35 | 51 | 51
| 69 | Ashuganj 150MW PP (Midland) |  | HFO | IPP | 23*7.015 | 150 | 150 | 113 | 127 | 140 | 140 |  | 10 | Engine problem
| 70 | Titas 50 MW Peaking PP |  | HFO | PDB | 6*8.92 | 52 | 52 | 44 | 47 | 50 | 50
| 71 | Chandpur 150 MW CCPP |  | Gas | PDB | 1*106+1*57 | 163 | 163 | 0 | 0 | 0 | 0 |  | 163 | Machine problem.
| 72 | Chandpur 200MW (Desh energy) |  | HFO | IPP | 12*18.4 | 200 | 200 | 100 | 200 | 150 | 200
| 73 | Feni 22MW PP (Doreen) |  | Gas | SIPP, PDB | 8*2.90 | 22 | 22 | 18 | 19 | 19 | 19
| 74 | Feni 11 MW PP (Doreen) |  | Gas | SIPP, REB | 4*2.90 | 11 | 11 | 5 | 8 | 8 | 8
| ** | Impoprt (Tripura) |  |  | Imported power | 0 | 160 | 160 | 98 | 126 | 143 | 165
| 75 | Jangalia 33MW PP (Summit) |  | Gas | SIPP, PDB | 4*8.73 | 33 | 33 | 22 | 33 | 33 | 33
| 76 | Jangalia 52 MW PP (Lakdanavi) |  | HFO | IPP | 6*8.92 | 52 | 52 | 0 | 0 | 0 | 0 | 52 |  | Fuel shortage
| 77 | Cumilla 25 MW PP (Summit) |  | Gas | SIPP, PDB | 3*3.67+2*6.97 | 25 | 25 | 11 | 19 | 19 | 19
| 78 | Daudkandi 200 MW PP (B.Trac) |  | HSD | IPP | 154*1.4 | 200 | 200 | 0 | 200 | 150 | 200
| 79 | Feni Lanka Power |  | HFO | IPP | 7*18.415+1*9.78 | 114 | 114 | 17 | 17 | 51 | 98 |  | 16 | Engine problem
| 80 | Chowmuhani 113 MW |  | HFO | IPP | 12*9.78+2*3.1 | 113 | 113 | 8 | 94 | 50 | 94 | 19 |  | Fuel shortage
| 81 | Bhairob 54.5 MW |  | HFO | IPP | 3*18.2 | 54 | 54 | 22 | 35 | 35 | 35 |  | 19 | 33 kV feeder fault
| 82 | Chandpur 115(Doreen) |  | HFO | IPP | 4*18.5+2*22.5 | 115 | 115 | 57 | 98 | 100 | 100 |  | 15 | Engine problem
|  | Cumilla Area Total |  |  |  |  | 3059 | 3014 | 1161 | 1673 | 1632 | 1845 | 798 | 233
| 83 | RPCL 210MW CCPP |  | Gas | IPP | 4*35+1*70 | 210 | 202 | 118 | 108 | 142 | 142 | 60 |  | Gas shortage
| 84 | Tangail 22 MW PP (Doreen) |  | Gas | SIPP, PDB | 8*2.90 | 22 | 22 | 20 | 20 | 20 | 20
| 85 | Jamalpur 95 MW PP(Powerpac) |  | HFO | IPP | 12*8.924 | 95 | 8 | 0 | 0 | 0 | 0 |  | 8 | Under maint.
| 86 | Sarishabari 3 MW Solar Plant |  | Solar | IPP | 1*3 | 3 | 3 | 2 | 0 | 1.6 | 0
| 87 | Mymensingh 200 MW PP (United) |  | HFO | IPP | 9.78*21 | 200 | 200 | 173 | 178 | 160 | 195
| 88 | Jamalpur 115 MW PP (United) |  | HFO | IPP | 9.78*12 | 115 | 115 | 82 | 82 | 97 | 97 |  | 18 | Engine problem
| 89 | Sutiakhali 50 MW Solar PP |  | Solar | IPP | 50 | 50 | 50 | 50 | 0 | 50 | 0
| 90 | Tangail Palli Power Gen 22 MW |  | HFO | IPP | 4*6.7 | 22 | 22 | 22 | 22 | 22 | 22
|  | Mymensingh Area Total |  |  |  |  | 717 | 622 | 467 | 410 | 492.6 | 476 | 60 | 26
| 91 | Fenchugonj CCPP Phase-1 |  | Gas | PDB | 2*32+1*33 | 97 | 70 | 44 | 44 | 44 | 44 |  | 26 | Machine problem.
| 92 | Fenchugonj CCPP Phase-2 |  | Gas | PDB | 2*35+1*35 | 104 | 90 | 41 | 40 | 40 | 40 |  | 50 | Machine problem.
| 93 | Kushiara 163 MW CCPP (KP) |  | Gas | IPP | 1*109+1*54 | 163 | 163 | 110 | 110 | 110 | 110 |  | 53 | ST under maint
| 94 | Shajibazar 330 MW CCPP |  | Gas | PDB | 3*110 | 330 | 330 | 0 | 0 | 0 | 0 | 330 |  | Under maint.
| 95 | Fenchugonj 51 MW PP (Barakatullah) |  | Gas | RPP | 19*2.90 | 51 | 51 | 50 | 53 | 51 | 51
| 96 | Fenchuganj 44MW (Energyprima) |  | Gas | RPP | 12*3.3+5*2 | 50 | 50 | 45 | 50 | 50 | 50
| 97 | Hobiganj 11MW PP Cofidence-E |  | Gas | SIPP, REB | 4*2.90 | 11 | 11 | 11 | 11 | 11 | 11
| 98 | Shahjibazar GTPP Unit- 8 & 9 |  | Gas | PDB | 2*35 | 70 | 66 | 40 | 61 | 62 | 62
| 99 | Shahjibazar 86MW PP (Shahjibazar) |  | Gas | RPP | 32*2.90 | 86 | 86 | 78 | 81 | 81 | 81
| 100 | Shahjibazar 100 MW GTPP |  | Gas | PDB | 1*100 | 100 | 100 | 0 | 0 | 0 | 0 |  | 100 | Machine problem
| 101 | Sylhet 225 MW CCPP |  | Gas | PDB | 1*142+1*89 | 231 | 231 | 0 | 0 | 0 | 0 |  | 231 | Machine problem
| 102 | Sylhet 20 MW GTPP |  | Gas | PDB | 1*20 | 20 | 20 | 18 | 18 | 18 | 18
| 103 | Sylhet 50MW PP (EPL) |  | Gas | RPP | 27*2 | 50 | 50 | 40 | 42 | 38 | 42
| 104 | Shahjahanulla 25 MW PP |  | Gas | SIPP, REB | 3*9.34 | 25 | 25 | 24 | 24 | 24 | 24
| 105 | Bibiana-II 341 MW CCPP (Summit) |  | Gas | IPP | 1*222+1*119 | 341 | 341 | 270 | 310 | 300 | 341 |  |  | FGMO
| 106 | Bibiyana-III 400 MW CCPP |  | Gas | PDB | 400 MW | 400 | 400 | 404 | 403 | 400 | 400
| 107 | Sylhet 10MW PP (Desh) |  | Gas | RPP | 6*1.95 | 10 | 10 | 9 | 10 | 10 | 10
| 108 | Bibiyana South 400 MW |  | Gas | PDB | 400 MW | 383 | 383 | 260 | 260 | 400 | 400
|  | Sylhet Area Total |  |  |  |  | 2522 | 2477 | 1444 | 1517 | 1639 | 1684 | 330 | 460
| 109 | Bheramara GTPP Unit-3 |  | HSD | PDB | 1*20 | 20 | 16 | 0 | 0 | 0 | 0
| ** | Bheramara (HVDC ) |  | 0 | Imported power | 2*500 | 1000 | 1000 | 923 | 922 | 940 | 940
| 110 | Khulna 115 PP MW (KPCL-2) |  | HFO | QRPP | 7*17 | 115 | 115 | 56 | 107 | 108 | 108 |  | 7 | Engine problem
| 111 | Faridpur 50 MW Peaking PP |  | HFO | PDB | 8*6.89 | 54 | 54 | 0 | 35 | 35 | 45 |  | 9 | Engine problem
| 112 | Khulna 225 MW CCPP |  | HSD | NWPGCL | 1*150+1*75 | 230 | 230 | 120 | 219 | 150 | 220
| 113 | Gopalganj 100 MW Peaking PP |  | HFO | PDB | 16*6.98 | 109 | 109 | 0 | 71 | 0 | 80 |  | 29 | Engine problem
| 114 | Bheramara 410 MW CCPP |  | Gas | NWPGCL | 1*278+1*132 | 410 | 410 | 285 | 245 | 250 | 275 | 135 |  | Gas shortage
|  | Noapara 40 MW PP (Khanjahan Ali) |  | HFO | QRPP | 5*8.5 | 40 | 40 | 8 | 40 | 40 | 40
| 115 | Noapara 100 MW PP (Bangla Trac) |  | HSD | IPP | 70*1.4 | 100 | 100 | 0 | 47 | 0 | 100
| 116 | Rupsha 105 MW PP (Orion rupsha) |  | HFO | IPP | 6*18.445 | 105 | 105 | 17 | 105 | 90 | 105
| 117 | Madhumati 100 MW PP |  | HFO | NWPGCL | 6*18 | 105 | 105 | 15 | 105 | 105 | 105
| 118 | Mongla Orion 100 MW Solar PP |  | Solar | IPP | 100 | 100 | 100 | 51 | 0 | 100 | 0
|  | Khulna Area Total |  |  |  |  | 2388 | 2384 | 1475 | 1896 | 1818 | 2018 | 135 | 45
| 119 | Barisal 110 MW PP (Summit ) |  | HFO | IPP | 7*17.076 | 110 | 110 | 32 | 48 | 48 | 48 |  |  | Rampal Transformar O/L
| 120 | Bhola 33 MW PP (Venture) |  | Gas | RPP | 1*34.50 | 40 | 40 | 24 | 31 | 20 | 33
| 121 | Bhola 225 MW CCPP |  | Gas | PDB | 2*63+1*68 | 194 | 194 | 65 | 63 | 81 | 81 | 113 |  | Gas shortage & GT-2 S/D
| 122 | Bhola 95 MW PP (Aggreko) |  | Gas | QRPP | 96*1.10 | 0 | 0 | 0 | 0 | 0 | 0 |  |  | Contract Expired |  | From 18-3-2022
| 123 | Payra 1320 MW |  | Coal | BCPCL | 2*622 | 1244 | 1244 | 720 | 1010 | 1050 | 1050
| 124 | Bhola Nutan Biddut BD LTD |  | Gas | IPP | 220 | 220 | 220 | 210 | 215 | 220 | 220
| 125 | United Payra Power Ltd. |  | HFO | IPP | 8*18.5+1*9.5 | 150 | 150 | 17 | 17 | 17 | 17
|  | Barisal Area Total |  |  |  |  | 1958 | 1958 | 1068 | 1384 | 1436 | 1449 | 113 | 0
| 126 | Baghabari 71 MW GTPP |  | Gas | PDB | 1*71 | 71 | 71 | 0 | 0 | 0 | 0 | 71 |  | Gas shortage
|  | Baghabari 100 MW GTPP |  | Gas | PDB | 1*100 | 100 | 100 | 0 | 0 | 0 | 0 | 100 |  | Gas shortage
| 127 | Baghabari 50 MW Peaking PP |  | HFO | PDB | 6*8.9 | 52 | 52 | 0 | 34 | 34 | 34 |  | 18 | Engine problem
| 128 | Bera 70 MW Peaking PP |  | HFO | PDB | 9*8.29 | 71 | 71 | 0 | 5 | 0 | 10 |  | 61 | Engine problem
| 129 | Amnura 50 MW PP(Sinha) |  | HFO | QRPP | 7*7.79 | 50 | 0 | 0 | 0 | 0 | 0 |  |  | Contract Expired
| 130 | Katakhali 50 MW PP (Northern) |  | HFO | QRPP | 6*8.9 | 50 | 50 | 0 | 34 | 34 | 34 |  | 16 | Engine problem
| 131 | Katakhali 50 MW Peaking PP |  | HFO | PDB | 6*8.7 | 50 | 50 | 0 | 32 | 32 | 32 |  | 18 | Engine problem
| 132 | Sirajgonj 225MW CCPP Unit-1 |  | Gas/HSD | NWPGCL | 1*150+1*75 | 210 | 210 | 190 | 212 | 0 | 0 | 210 |  | Gas shortage
| 133 | Sirajgonj 225MW CCPP Unit-2 |  | Gas/HSD | NWPGCL | 1*150+1*75 | 220 | 220 | 130 | 208 | 210 | 210 |  |  | Running on HSD
| 134 | Sirajgonj 225MW CCPP Unit-3 |  | Gas/HSD | NWPGCL | 1*141 | 220 | 220 | 0 | 0 | 130 | 180 | 40 |  | Gas shortage
| 135 | Sirajgonj 400 MW CCPP Unit-4 |  | Gas/HSD | SNWPGCL | 1*282+1*132 | 414 | 414 | 340 | 415 | 414 | 414
| 136 | Santahar 50 MW Peaking PP |  | HFO | PDB | 6*8.7 | 50 | 50 | 0 | 37 | 30 | 40 |  | 10 | Engine problem
| 137 | Bogra 22 MW PP (GBB) |  | Gas | RPP | 6*4 | 22 | 22 | 18 | 21 | 22 | 22
| 138 | Bogura 20 MW PP (Energyprima) |  | Gas | RPP | 5*3.3+5*2 | 20 | 0 | 0 | 0 | 0 | 0 |  |  | Contract Expired
| 139 | Ullapara 11 MW PP (Summit) |  | Gas | SIPP, REB | 4*2.90 | 11 | 11 | 11 | 11 | 11 | 11
| 140 | Natore 52 MW PP (Rajlanka) |  | HFO | IPP | 6*8.92 | 52 | 52 | 8 | 8 | 8 | 8
| 141 | Chapainawabganj 100 MW Peaking PP |  | HFO | PDB | 12*8.924 | 104 | 104 | 0 | 90 | 65 | 90 |  | 14 | Engine problem
| 142 | Baghabari 200 MW PP (Paramount) |  | HSD | IPP | 135*1.6 | 200 | 200 | 0 | 187 | 100 | 190 |  | 10 | Engine problem
| 143 | Bagura 113 MW PP (Confidence)-2 |  | HFO | IPP | 6*18.55+7.2 | 113 | 113 | 113 | 113 | 113 | 113
| 144 | Confidence Power Bogura Unit-1 113 MW |  | HFO | IPP | 6*18.55 | 113 | 113 | 113 | 113 | 113 | 113
| 145 | Sirajgonj 6.55 MW Solar |  | Solar | NWPGCL | 1*6 | 6 | 6 | 3 | 0 | 6 | 0
|  | Rajshahi Area Total |  |  |  |  | 2199 | 2129 | 926 | 1520 | 1322 | 1501 | 421 | 147
| 146 | Barapukuria TPP Unit-1 |  | Coal | PDB | 1*125 | 125 | 85 | 0 | 0 | 0 | 0 | 85 |  | Coal Shortage
|  | Barapukuria TPP Unit-2 |  | Coal | PDB | 1*125 | 125 | 85 | 0 | 0 | 0 | 0 |  | 85 | Under maint.
| 147 | Barapukuria 275 MW TPP Unit-3 |  | Coal | PDB | 1*275 | 274 | 274 | 175 | 175 | 175 | 175 | 99 |  | Coal Shortage
| 148 | Rangpur 20 MW GTPP |  | HSD | PDB | 1*20 | 20 | 20 | 0 | 0 | 0 | 15
| 149 | Saidpur 20 MW GTPP |  | HSD | PDB | 1*20 | 20 | 20 | 0 | 8 | 0 | 10
| 150 | Rangpur 113 MW PP (Confidence) |  | HFO | IPP | 9*6.984+7*7.015+3.15*2 | 113 | 113 | 34 | 98 | 75 | 100 |  | 13 | Engine problem
| 151 | Sympa Solar Power 8MW |  | Solar | IPP | 8 MW | 8 | 8 | 4 | 0 | 8 | 0
| 152 | Energypac Power Venture Thakurgaon Ltd. |  | HFO | IPP | 115 | 115 | 115 | 72 | 90 | 72 | 108 |  | 7 | Engine problem
|  | Rangpur Area Total |  |  |  |  | 800 | 720 | 285 | 371 | 330 | 408 | 184 | 105
|  | Total |  |  |  |  | 22348 | 21584 | 11160 | 13803 | 13769.6 | 14510 | 3378 | 2778
|  | Usable load at Substation end after deducting Auxiliary use & Transmission loss | [6 empty] | 10674.6617 | 13202.72 | 13170.7725 | 13878.9732
| A. |  | 2022-06-11 | (Yesterday) |  |  |  |  | Saturday
| 1 | Highest Generation : |  |  | 13857 | MW at | 23:00 | hrs | 11 Evening Peak Hour : | [5 empty] | 21:00 | hrs.
| 2 | Minimum Generation : |  |  | 9800 | MW at | 8:00 | hrs | 12 Max. Demand (Generation end) at evening peak hour : | [5 empty] | 13803 | MW
| 3 | Day peak Generation : |  |  | 11160 | MW at | 12:00 | hrs | 13 Max. Demand (Substation end) at evening peak hour : | [5 empty] | 13202.72 | MW
| 4 | Evening peak Generation : |  |  | 13803 | MW at | 21:00 | hrs | 14 Load Shed (Substation end) at evening peak hour : | [5 empty] | 0 | MW
| 5 | Total Energy Generation : |  | 284.2494 | MKWHr | By Solar | 1.0665 | MKWHr | 15. Area wise Demand (S/S end), Supply (S/S end) & | [5 empty] | 16. Hourly Load Shed during
|  | By Gas : | 133.3671 | MKWHr |  | By Oil: | 97.4475 | MKWHr | Load Shed (S/S end) at Evening peak hour in MW : | [5 empty] | Evening Peak hours :
|  | By Coal : | 26.8616 | MKWHr |  | By Hydro: | 0.76836 | MKWHr | Area | Demand | Supply |  | Loadshed |  | Time |  | Loadshed
| 6 | Generation Shortfall : |  | For Fuel Limitation = |  |  | 3378 | MW | Dhaka | 4772.59 | 4772.59 |  | 0
|  |  |  | For Plants S/D or M/C prob = |  |  | 2778 | MW | Chittagong | 1304.13 | 1304.13 |  | 0 |  | 18:00 |  | 0
|  |  |  | Total = |  |  | 6156 | MW | Khulna | 1721.4 | 1721.4 |  | 0 |  | 18:30 |  | 0
| 7 | Total Gas Supplied : |  |  | 1017.07 | MMCFD |  |  | Rajshahi | 1405.6 | 1405.6 |  | 0 |  | 19:00 |  | 0
| 8 | Fuel Cost : | i) Gas : | Taka | 153870319.692 | ii) Oil : | Taka | 1350925989.31 | Comilla | 1257 | 1257 |  | 0 |  | 19:30 |  | 0
|  |  | iii) Coal : |  | 226092860 | Total | Taka | 1730889169.002 | Mymensingh | 971 | 971 |  | 0 |  | 20:00 |  | 0
| 9 | Power flow through E-W Interconnectors : |  | Taka |  | i) Energy | 0 | MKWHr. | Sylhet | 533 | 533 |  | 0 |  | 21:00 |  | 0
|  | ii) During Peak Demand : |  |  | 660 | MW (E to W) at | 21:00 | hrs | Barisal | 410 | 410 |  | 0 |  | 22:00 |  | 0
|  | iii) Maximum : |  |  | 314 | MW at | 1:00 | hrs | Rangpur | 828 | 828 |  | 0 |  | 23:00 |  | 0
| 10 | Maximum Temperature in Dhaka was |  |  |  | 34.0° C |  |  | Total | 13202.72 | 13202.72 |  | 0
| B. |  | 2022-06-12 | (Today) |  |  |  | Sunday |  |  | Probable max. temperature in Dhaka |  |  | 36.6° C
Forecast
| 1 | Maximum Demand* Evening (Generation end) |  |  |  | 14400 | MW |  | 6 Total Load Shed forecast (Substation end) : |  |  |  |  | 0 | MW
| 2 | Maximum Generation (Generation end) |  |  |  | 14510 | MW |  | 7 Area wise Load Shed forecast (Substation end) :
| 3 | Maximum Demand* Day (Generation end) |  |  |  | 12000 | MW
| 4 | Reserve(Generation end) |  |  |  | 110 | MW |  | Dhaka | Chittagong | Khulna | Rajshahi | Comilla | Mymensingh | Sylhet | Barisal | Rangpur
| 5 | Total Energy Generation |  |  |  | 295.388 | MKWHr |  | MW | MW | MW | MW | MW | MW | MW | MW | MW
| 6 | Actual Minimum Generation up to 8:00 hrs. |  |  |  | 10325 | MW at | 8:00 | 0 | 0 | 0 | 0 | 0 | 0 | 0 | 0 | 0
| * Import Through HVDC C/B Interconnector : |  |  |  |  | i) Energy | 22.3047 | MKWHr. | ii) HVDC Flow at Peak Time |  | 922 | MW at | 21:00 | hrs.
| * Import Through Comilla C/B Interconnector : |  |  |  |  | i) Energy | 2.4336 | MKWHr. | iii) Maximum HVDC Flow : |  | 923 | MW at | 1:00 | hrs.
*Cost for HVDC, Tripura & Solar energy is not usually included in the total fuel cost.
| Water Level of Kaptai Lake at 06:00 hr (ft): |  |  |  |  | (a) Yesterday : | 71.56 |  | (b) Today: | 71.53 |  | (c) Rule Curve: |  | 78.87
.
[5 empty] | Sub Divisional Engineer | [6 empty] | Executive Engineer
[5 empty] | Network Operation Division | [6 empty] | Network Operation Division

## YesterdayGen
2022-06-11
Plant Name | Ghorasal TPP (Unit-1&2) | Ghorasal Repowered CCPP:Unit-3 (GT | Ghorasal Repowered CCPP Unit-4 | Ghorasal TPP Unit-5 | Ghorasal 365 MW CCPP Unit-7 | Ghorashal 108MW PP (Regent) | Ghorashal 78.5 MW PP(MAX) | Haripur 412 MW CCPP | Haripur 360MW CCPP(HPL) | Plant Removed | Haripur GTPP | Meghnaghat 450 MW CCPP(MPL) | Meghnaghat CCPP(Summit) | Meghnaghat 100 MW(IEL) | Madanganj 102 PP(Summit) | Madanganj-55 MW PP(Summit) | Siddhirganj 335 MW CCPP | 210 MW Siddhirgonj TPP | Siddhirgonj 2*120 MW GTPP | Siddhirganj 100 PP(Dutch Bangla) | Gagnagar 102 MW PP (Digital Power) | Kodda 150MW PP | Keraniganj 100 MW PP (Powerpac) | Bosila 108MW PP(CLC) | Pagla (DPA ) | Katpotti 52 MW PP (Sinha) | Kamalaghat 54 MW PP(Banco Energy) | Manikganj 55 MW PP (Northern) | Nababganj 55 MW PP (Southern power ) | Narshingdi 22 MW PP (Doreen) | Summit Ashulia | Summit Madhabdi | Maona 33 MW PP(Summit) | Rupganj 33 MW PP(Summit) | Gazipur 52 MW PP | Tongi 80 MW GTPP | Karnaphuli Hydro PP Unit-1, 2 & 3 | Karnaphuli Hydro PP Unit-4 & 5 | Chattogram TPP-1 | Chattogram TPP-2 | Raozan 25 MW PP | Sikalbaha 225MW CCPP (Gas) | Sikalbaha 225MW CCPP(Oil) | Sikalbaha 150MW GTPP | Sikalbaha 150MW GTPP(Oil) | Plant Removed | Tangail Palli Power Gen 22 MW | Hathazari 100 MW peaking PP | Dohazari -Kalaish 100 MW Peaking | Juldah 100 MW Unit-1 (Acorn) | Chattogram 108 MW PP (ECPV) | Patenga 50MW PP (Baraka) | Barabkunda 22 MW PP (Regent) | Malancha, Ctg. EPZ (United) | Ashuganj TPP Unit- 3 | Ashuganj TPP Unit- 4 | Ashuganj TPP Unit- 5 | Ashuganj 450 MW CCPP(North) | Ashuganj 450 MW CCPP(South) | Ashuganj 225 MW CCPP | Ashuganj 195MW PP (APSCL-United) | Chandpur 150 MW CCPP | Ashuganj 50 MW PP | Ashuganj 55 MW PP (Precision) | Ashuganj 53MW PP (United) | Ashuganj 51 MW PP (Midland) | B.Baria (Aggreko) 85MW | Titas 50 MW Peaking PP | Jangalia 52 MW PP (Lakdanavi) | Feni 22MW PP (Doreen) | Feni 11 MW PP (Doreen) | Jangalia 33MW PP (Summit) | Cumilla 25 MW PP (Summit) | Impoprt (Tripura) | RPCL 210MW CCPP | Jamalpur 95 MW PP(Powerpac) | Tangail 22 MW PP (Doreen) | Sarishabari 3 MW Solar Plant | Fenchugonj CCPP Phase-1 | Fenchugonj CCPP Phase-2 | Fenchugonj 51 MW PP (Barakatullah) | Fenchuganj 44MW (Energyprima) | Kushiara 163 MW CCPP (KP) | Shajibazar 330 MW CCPP | Shahjibazar GTPP Unit- 8 & 9 | Shahjibazar 86MW PP (Shahjibazar) | Shahjibazar 50MW PP (EPL) | Sylhet 225 MW CCPP | Sylhet 20 MW GTPP | Sylhet 50MW PP (EPL) | Sylhet 10MW PP (Desh) | Bibiana-II 341 MW CCPP (Summit) | Shahjahanulla 25 MW PP | Hobiganj 11MW PP Cofidence-E | Daudkandi 200 MW PP (B.Trac) | Kodda 300 MW PP Unit-2 (Summit) | Keranigonj 300 MW PP (APR) | Bramhangoan 100 MW PP (Aggreko) | Mymensingh 200 MW PP (United) | Aurahati 100MW PP (Aggreko) | Kodda 149 MW PP Unit-1 (Summit) | Teknaf 20MW PP (Solartech) | Juldah 100 MW PP Unit-3 (Acorn) | Chandpur 200MW (Desh energy) | Ashuganj 150MW PP (Midland) | Bibiyana-III 400 MW CCPP | Jamalpur 115 MW PP (United) | Gazipur 100 MW PP | Sikalbaha 105 MW PP (Baraka Sikalbaha) | Kaptai 7 MW Solar PP | Anwara 300 MW PP (United) | Jodiac Power | Karnaphuli Power Ltd. | Feni Lanka Power | Chowmuhani 113 MW | Juldah unit-2 (Acorn) | Bibiyana South 400 MW | Meghnaghat 104 MW PP (OPCL) | Sutiakhali 50 MW Solar PP | Manikgonj 162MW PP(MPGL) | Anlima Energy Ltd. | Shahjibazar 100 MW GTPP | Bhairob 54.5 MW | Spectra Solar Plant Ltd. | Chandpur 115(Doreen) | Kanchan Purbachal Power Generation Ltd. | EasternBlank | Bheramara (HVDC ) | Bheramara GTPP Unit-3 | Bheramara 410 MW CCPP | Khulna 115 MW PP (KPCL-1 & 3) | Khulna 115 PP MW (KPCL-2) | Khulna 225 MW CCPP | Khulna 60MW | Khulna (Aggreeco) 55MW | Faridpur 50 MW Peaking PP | Gopalganj 100 MW Peaking PP | Noapara 40 MW PP (Khanjahan Ali) | Bhola 225 MW CCPP | Bhola 33 MW PP (Venture) | Barisal 110 MW PP (Summit ) | Barisal GT PP Unit-1& 2 | Baghabari 100 MW GTPP | Baghabari 71 MW GTPP | Baghabari 50 MW Peaking PP | Bera 70 MW Peaking PP | Chapainawabganj 100 MW Peaking PP | Amnura 50 MW PP(Sinha) | Katakhali 50 MW PP (Northern) | Katakhali 50 MW Peaking PP | Natore 52 MW PP (Rajlanka) | Santahar 50 MW Peaking PP | Bogra 22 MW PP (GBB) | Bogura 20 MW PP (Energyprima) | Ullapara 11 MW PP (Summit) | Barapukuria TPP Unit-1 | Barapukuria TPP Unit-2 | Barapukuria 275 MW TPP Unit-3 | Rangpur 20 MW GTPP | Saidpur 20 MW GTPP | Sirajgonj 225MW CCPP Unit-1 (Gas) | Sirajgonj 225MW CCPP Unit-1(Oil) | Sirajgonj 225 MW CCPP Unit-2 (Gas) | Sirajgonj 225 MW CCPP Unit-2 (Oil) | Bhola 95 MW PP (Aggreko) | Noapara 100 MW PP (Bangla Trac) | Sirajgonj 225MW CCPP Unit-3 (Gas) | Sirajgonj 225MW CCPP Unit-3 (Oil) | Sirajgonj 400 MW CCPP Unit-4 | Rupsha 105 MW PP (Orion rupsha) | Baghabari 200 MW PP (Paramount) | Bagura 113 MW PP (Confidence)-2 | Madhumati 100 MW PP | Rangpur 113 MW PP (Confidence) | Sirajgonj 400MW CCPP Unit-4 (Oil) | Sympa Solar Power 8MW | Confidence Power Bogura Unit-1 113 MW | Payra 1320 MW | Bhola Nutan Biddut BD LTD (GAS) | Bhola Nutan Biddut BD LTD (OIL) | United Payra Power Ltd. | Sirajgonj 6.55 MW Solar | Mongla Orion 100 MW Solar PP | Energypac Power Venture Thakurgaon Ltd. | WesternBlank | Eastern Grid Total | Western Grid Total | Total (MW) | Gas (Public) | HVDC | Gas (Private) | HSD (Private) | HFO (Private) | Coal | Hydro | HSD (Public) | HFO (Public) | Tripura | Solar | Shortage | Water Level
1:00 | 0 | 0 | 0 | 180 | 280 | 97 | 0 | 400 | 333 |  | 0 | 225 | 138 | 90 | 0 | 55 | 225 | 0 | 0 | 91 | 64 | 32 | 0 | 0 | 0 | 0 | 54 | 45 | 55 | 22 | 25 | 26 | 25 | 25 | 49 | 0 | 32 | 0 | 100 | 0 | 25 | 0 | 0 | 0 | 0 |  | 0 | 0 | 0 | 80 | 0 | 43 | 22 | 42 | 0 | 0 | 0 | 0 | 305 | 128 | 26 | 0 | 37 | 54 | 0 | 51 | 0 | 0 | 0 | 19 | 8 | 33 | 20 | 108 | 155 | 0 | 0 | 0 | 43 | 41 | 53 | 49 | 110 | 0 | 62 | 84 | 0 | 0 | 19 | 41 | 10 | 270 | 24 | 0 | 0 | 283 | 0 | 0 | 200 | 0 | 132 | 0 | 90 | 200 | 140 | 401 | 97 | 105 | 105 | 0 | 190 | 54 | 94 | 80 | 13 | 100 | 260 | 92 | 0 | 162 | 90 | 0 | 35 | 0 | 99 | 55 |  | 923 | 0 | 275 | 0 | 94 | 120 | 0 | 0 | 0 | 0 | 40 | 87 | 30 | 32 | 0 | 0 | 0 | 0 | 0 | 45 | 0 | 8 | 0 | 8 | 0 | 22 | 0 | 11 | 0 | 0 | 175 | 0 | 0 | 214 | 0 | 0 | 130 | 0 | 0 | 0 | 0 | 416 | 70 | 0 | 94 | 85 | 75 | 0 | 0 | 76 | 920 | 221 | 0 | 17 | 0 | 0 | 34 |  | 7707 | 4222 | 11929 | 3472 | 923 | 2272 | 0 | 3700 | 1095 | 32 | 250 | 207 | 108 | 0 | 0 | 71.56
2:00 | 0 | 0 | 0 | 180 | 280 | 97 | 0 | 400 | 332 |  | 0 | 225 | 132 | 90 | 0 | 55 | 224 | 0 | 0 | 85 | 32 | 32 | 0 | 0 | 0 | 0 | 54 | 55 | 55 | 22 | 25 | 26 | 25 | 25 | 49 | 0 | 32 | 0 | 100 | 0 | 0 | 0 | 0 | 0 | 0 |  | 0 | 0 | 0 | 80 | 0 | 44 | 22 | 42 | 0 | 0 | 0 | 0 | 305 | 112 | 73 | 0 | 34 | 54 | 0 | 51 | 0 | 0 | 0 | 19 | 8 | 33 | 20 | 104 | 155 | 0 | 0 | 0 | 43 | 41 | 53 | 49 | 110 | 0 | 62 | 84 | 0 | 0 | 19 | 41 | 10 | 260 | 24 | 0 | 0 | 293 | 0 | 0 | 200 | 0 | 134 | 0 | 90 | 200 | 138 | 400 | 64 | 105 | 105 | 0 | 155 | 54 | 93 | 17 | 8 | 100 | 260 | 92 | 0 | 162 | 90 | 0 | 35 | 0 | 98 | 55 |  | 922 | 0 | 275 | 0 | 93 | 120 | 0 | 0 | 0 | 0 | 40 | 87 | 29 | 32 | 0 | 0 | 0 | 0 | 0 | 0 | 0 | 0 | 0 | 8 | 0 | 22 | 0 | 11 | 0 | 0 | 175 | 0 | 0 | 214 | 0 | 0 | 130 | 0 | 0 | 0 | 0 | 415 | 35 | 0 | 94 | 85 | 75 | 0 | 0 | 76 | 920 | 222 | 0 | 17 | 0 | 0 | 34 |  | 7532 | 4131 | 11663 | 3451 | 922 | 2301 | 0 | 3476 | 1095 | 32 | 250 | 162 | 104 | 0 | 0 | 71.56
3:00 | 0 | 0 | 0 | 180 | 280 | 97 | 0 | 400 | 332 |  | 0 | 225 | 130 | 90 | 0 | 55 | 225 | 0 | 0 | 24 | 7 | 32 | 0 | 0 | 0 | 0 | 54 | 55 | 55 | 22 | 25 | 26 | 25 | 25 | 49 | 0 | 32 | 0 | 100 | 0 | 0 | 0 | 0 | 0 | 0 |  | 0 | 0 | 0 | 80 | 0 | 44 | 22 | 42 | 0 | 0 | 0 | 0 | 305 | 111 | 73 | 0 | 34 | 54 | 0 | 51 | 0 | 0 | 0 | 19 | 5 | 33 | 20 | 102 | 156 | 0 | 0 | 0 | 43 | 41 | 53 | 49 | 110 | 0 | 62 | 84 | 0 | 0 | 19 | 41 | 10 | 270 | 24 | 11 | 0 | 260 | 0 | 0 | 200 | 0 | 134 | 0 | 90 | 120 | 120 | 399 | 64 | 105 | 105 | 0 | 120 | 54 | 93 | 17 | 8 | 100 | 260 | 92 | 0 | 54 | 90 | 0 | 35 | 0 | 99 | 55 |  | 923 | 0 | 275 | 0 | 83 | 120 | 0 | 0 | 0 | 0 | 40 | 87 | 27 | 32 | 0 | 0 | 0 | 0 | 0 | 0 | 0 | 0 | 0 | 8 | 0 | 22 | 0 | 11 | 0 | 0 | 175 | 0 | 0 | 214 | 0 | 0 | 130 | 0 | 0 | 0 | 0 | 415 | 35 | 0 | 94 | 85 | 75 | 0 | 0 | 76 | 900 | 221 | 0 | 17 | 0 | 0 | 34 |  | 7187 | 4099 | 11286 | 3459 | 923 | 2306 | 0 | 3107 | 1075 | 32 | 250 | 162 | 102 | 0 | 0 | 71.56
4:00 | 0 | 0 | 0 | 180 | 280 | 97 | 0 | 400 | 332 |  | 0 | 225 | 132 | 90 | 0 | 55 | 226 | 0 | 0 | 16 | 7 | 16 | 0 | 0 | 0 | 0 | 54 | 55 | 55 | 22 | 25 | 26 | 25 | 25 | 49 | 0 | 32 | 0 | 100 | 0 | 0 | 0 | 0 | 0 | 0 |  | 0 | 0 | 0 | 80 | 0 | 39 | 22 | 39 | 0 | 0 | 0 | 0 | 305 | 110 | 73 | 0 | 34 | 55 | 0 | 51 | 0 | 0 | 0 | 19 | 5 | 33 | 20 | 98 | 157 | 0 | 0 | 0 | 43 | 41 | 53 | 49 | 110 | 0 | 62 | 84 | 0 | 0 | 19 | 39 | 10 | 270 | 24 | 11 | 0 | 195 | 0 | 0 | 200 | 0 | 110 | 0 | 90 | 100 | 138 | 400 | 32 | 105 | 105 | 0 | 120 | 54 | 93 | 17 | 8 | 100 | 260 | 92 | 0 | 20 | 90 | 0 | 35 | 0 | 98 | 55 |  | 923 | 0 | 280 | 0 | 92 | 120 | 0 | 0 | 0 | 0 | 40 | 0 | 26 | 32 | 0 | 0 | 0 | 0 | 0 | 0 | 0 | 0 | 0 | 8 | 0 | 22 | 0 | 11 | 0 | 0 | 175 | 0 | 0 | 214 | 0 | 0 | 130 | 0 | 0 | 0 | 0 | 415 | 35 | 0 | 94 | 15 | 75 | 0 | 0 | 76 | 900 | 220 | 0 | 17 | 0 | 0 | 34 |  | 6996 | 3954 | 10950 | 3379 | 923 | 2302 | 0 | 2875 | 1075 | 32 | 250 | 146 | 98 | 0 | 0 | 71.56
5:00 | 0 | 0 | 0 | 180 | 280 | 97 | 0 | 400 | 333 |  | 0 | 225 | 142 | 90 | 0 | 55 | 225 | 0 | 0 | 16 | 7 | 16 | 0 | 0 | 0 | 0 | 54 | 17 | 17 | 22 | 25 | 26 | 25 | 25 | 24 | 0 | 32 | 0 | 100 | 0 | 0 | 0 | 0 | 0 | 0 |  | 8 | 0 | 0 | 80 | 0 | 43 | 22 | 40 | 0 | 0 | 0 | 0 | 305 | 110 | 73 | 0 | 34 | 55 | 0 | 51 | 0 | 0 | 0 | 19 | 5 | 33 | 20 | 94 | 157 | 0 | 0 | 0 | 43 | 41 | 53 | 49 | 110 | 0 | 62 | 84 | 0 | 0 | 19 | 39 | 10 | 290 | 24 | 11 | 0 | 15 | 0 | 0 | 200 | 0 | 105 | 0 | 90 | 100 | 138 | 400 | 16 | 105 | 105 | 0 | 120 | 54 | 92 | 17 | 8 | 100 | 260 | 91 | 0 | 17 | 90 | 0 | 35 | 0 | 98 | 55 |  | 922 | 0 | 280 | 0 | 92 | 120 | 0 | 0 | 0 | 0 | 16 | 0 | 27 | 32 | 0 | 0 | 0 | 0 | 0 | 0 | 0 | 0 | 0 | 8 | 0 | 22 | 0 | 11 | 0 | 0 | 175 | 0 | 0 | 214 | 0 | 0 | 130 | 0 | 0 | 0 | 0 | 416 | 17 | 0 | 94 | 15 | 75 | 0 | 0 | 76 | 900 | 221 | 0 | 17 | 0 | 0 | 34 |  | 6728 | 3914 | 10642 | 3378 | 922 | 2337 | 0 | 2538 | 1075 | 32 | 250 | 146 | 94 | 0 | 0 | 71.56
6:00 | 0 | 0 | 0 | 180 | 280 | 94 | 0 | 400 | 303 |  | 0 | 225 | 145 | 91 | 0 | 55 | 223 | 0 | 0 | 16 | 7 | 16 | 0 | 0 | 0 | 0 | 54 | 17 | 17 | 22 | 25 | 26 | 25 | 25 | 24 | 0 | 32 | 0 | 100 | 0 | 0 | 0 | 0 | 0 | 0 |  | 24 | 0 | 0 | 40 | 0 | 44 | 22 | 40 | 0 | 0 | 0 | 0 | 305 | 110 | 73 | 0 | 20 | 55 | 0 | 51 | 0 | 0 | 0 | 19 | 5 | 33 | 20 | 90 | 157 | 0 | 20 | 0 | 43 | 41 | 53 | 49 | 110 | 0 | 61 | 84 | 0 | 0 | 19 | 39 | 10 | 275 | 24 | 11 | 0 | 15 | 0 | 0 | 100 | 0 | 56 | 1 | 50 | 100 | 70 | 370 | 16 | 70 | 105 | 0 | 120 | 54 | 93 | 17 | 8 | 100 | 260 | 90 | 2 | 17 | 90 | 0 | 35 | 0 | 94 | 34 |  | 923 | 0 | 290 | 0 | 91 | 120 | 0 | 0 | 0 | 0 | 16 | 0 | 21 | 32 | 0 | 0 | 0 | 0 | 0 | 0 | 0 | 0 | 0 | 8 | 0 | 22 | 0 | 11 | 0 | 0 | 175 | 0 | 0 | 180 | 0 | 0 | 130 | 0 | 0 | 0 | 0 | 382 | 17 | 0 | 50 | 15 | 34 | 0 | 0 | 50 | 840 | 183 | 0 | 17 | 0 | 4 | 34 |  | 6316 | 3645 | 9961 | 3327 | 923 | 2214 | 0 | 2087 | 1015 | 32 | 250 | 146 | 90 | 7 | 0 | 71.56
7:00 | 0 | 0 | 0 | 180 | 280 | 89 | 0 | 400 | 304 |  | 0 | 225 | 145 | 86 | 0 | 55 | 223 | 0 | 0 | 16 | 7 | 16 | 0 | 0 | 0 | 0 | 54 | 17 | 17 | 22 | 25 | 26 | 25 | 25 | 24 | 0 | 32 | 0 | 100 | 0 | 0 | 0 | 0 | 0 | 0 |  | 24 | 0 | 0 | 40 | 0 | 44 | 22 | 39 | 0 | 0 | 0 | 0 | 305 | 110 | 73 | 0 | 20 | 55 | 0 | 51 | 0 | 0 | 0 | 19 | 5 | 33 | 20 | 88 | 155 | 0 | 20 | 1 | 43 | 41 | 53 | 49 | 110 | 0 | 61 | 84 | 0 | 0 | 19 | 41 | 10 | 280 | 24 | 11 | 0 | 15 | 0 | 0 | 100 | 0 | 50 | 4 | 50 | 100 | 70 | 370 | 16 | 70 | 105 | 1 | 120 | 35 | 68 | 17 | 8 | 100 | 260 | 55 | 5 | 17 | 90 | 0 | 35 | 0 | 82 | 35 |  | 923 | 0 | 295 | 0 | 62 | 120 | 0 | 0 | 0 | 0 | 16 | 67 | 20 | 32 | 0 | 0 | 0 | 0 | 0 | 0 | 0 | 0 | 0 | 8 | 0 | 22 | 0 | 11 | 0 | 0 | 175 | 0 | 0 | 180 | 0 | 0 | 130 | 0 | 0 | 0 | 0 | 386 | 17 | 0 | 50 | 15 | 34 | 0 | 0 | 50 | 840 | 184 | 0 | 17 | 0 | 17 | 34 |  | 6221 | 3705 | 9926 | 3397 | 923 | 2220 | 0 | 1957 | 1015 | 32 | 250 | 146 | 88 | 28 | 0 | 71.55
8:00 | 0 | 0 | 0 | 180 | 280 | 95 | 0 | 400 | 303 |  | 0 | 225 | 144 | 81 | 0 | 55 | 221 | 0 | 0 | 16 | 7 | 16 | 0 | 0 | 0 | 0 | 54 | 17 | 17 | 22 | 25 | 26 | 25 | 25 | 24 | 0 | 32 | 0 | 100 | 0 | 0 | 0 | 0 | 0 | 0 |  | 24 | 0 | 0 | 40 | 0 | 43 | 22 | 10 | 0 | 0 | 0 | 0 | 305 | 111 | 73 | 0 | 20 | 55 | 0 | 51 | 0 | 0 | 0 | 19 | 5 | 25 | 0 | 96 | 155 | 0 | 20 | 1 | 43 | 41 | 53 | 49 | 110 | 0 | 60 | 84 | 0 | 0 | 18 | 41 | 10 | 270 | 24 | 11 | 0 | 15 | 0 | 0 | 100 | 0 | 51 | 10 | 50 | 100 | 70 | 370 | 16 | 70 | 105 | 2 | 120 | 35 | 68 | 17 | 8 | 100 | 260 | 54 | 27 | 17 | 90 | 0 | 35 | 0 | 79 | 35 |  | 922 | 0 | 300 | 0 | 66 | 120 | 0 | 0 | 0 | 0 | 16 | 66 | 19 | 32 | 0 | 0 | 0 | 0 | 0 | 0 | 0 | 0 | 0 | 8 | 0 | 22 | 0 | 11 | 0 | 0 | 175 | 0 | 0 | 180 | 0 | 0 | 130 | 0 | 0 | 0 | 0 | 350 | 17 | 0 | 50 | 15 | 34 | 0 | 1 | 50 | 770 | 184 | 0 | 17 | 1 | 27 | 34 |  | 6183 | 3617 | 9800 | 3370 | 922 | 2148 | 0 | 1952 | 945 | 32 | 250 | 146 | 96 | 69 | 0 | 71.55
9:00 | 0 | 0 | 0 | 180 | 280 | 91 | 0 | 402 | 305 |  | 0 | 225 | 130 | 90 | 0 | 55 | 190 | 0 | 0 | 20 | 24 | 64 | 0 | 0 | 0 | 0 | 54 | 25 | 0 | 22 | 25 | 26 | 25 | 25 | 35 | 0 | 32 | 0 | 100 | 0 | 0 | 0 | 0 | 0 | 0 |  | 24 | 0 | 0 | 77 | 0 | 43 | 22 | 4 | 0 | 0 | 0 | 0 | 290 | 112 | 73 | 0 | 20 | 51 | 0 | 51 | 0 | 0 | 0 | 19 | 5 | 24 | 11 | 82 | 155 | 0 | 20 | 1 | 43 | 41 | 50 | 49 | 110 | 0 | 51 | 81 | 0 | 0 | 18 | 41 | 10 | 280 | 24 | 11 | 0 | 44 | 0 | 0 | 139 | 0 | 55 | 14 | 90 | 100 | 78 | 401 | 32 | 80 | 105 | 4 | 120 | 45 | 77 | 17 | 8 | 100 | 254 | 61 | 22 | 25 | 90 | 0 | 35 | 0 | 63 | 40 |  | 923 | 0 | 295 | 0 | 56 | 120 | 0 | 0 | 0 | 0 | 16 | 52 | 18 | 32 | 0 | 0 | 0 | 0 | 0 | 0 | 0 | 0 | 0 | 8 | 0 | 22 | 0 | 11 | 0 | 0 | 175 | 0 | 0 | 180 | 0 | 0 | 130 | 0 | 0 | 0 | 0 | 340 | 17 | 0 | 70 | 15 | 34 | 0 | 1 | 70 | 760 | 173 | 0 | 17 | 3 | 28 | 34 |  | 6417 | 3600 | 10017 | 3334 | 923 | 2104 | 0 | 2220 | 935 | 32 | 250 | 194 | 82 | 73 | 0 | 71.55
10:00 | 0 | 0 | 0 | 180 | 280 | 92 | 0 | 400 | 282 |  | 0 | 225 | 140 | 83 | 0 | 55 | 190 | 0 | 0 | 49 | 75 | 64 | 0 | 0 | 0 | 0 | 54 | 55 | 0 | 22 | 25 | 24 | 25 | 25 | 48 | 0 | 32 | 0 | 100 | 0 | 0 | 0 | 0 | 0 | 0 |  | 24 | 0 | 0 | 50 | 0 | 43 | 22 | 4 | 0 | 0 | 0 | 0 | 270 | 120 | 73 | 0 | 20 | 50 | 0 | 44 | 0 | 0 | 0 | 19 | 5 | 24 | 11 | 84 | 144 | 0 | 20 | 1 | 44 | 40 | 50 | 46 | 110 | 0 | 40 | 78 | 0 | 0 | 18 | 42 | 10 | 270 | 24 | 11 | 0 | 130 | 0 | 0 | 195 | 0 | 85 | 18 | 90 | 100 | 115 | 402 | 50 | 90 | 101 | 0 | 120 | 54 | 93 | 17 | 8 | 90 | 260 | 92 | 11 | 73 | 90 | 0 | 35 | 0 | 54 | 55 |  | 923 | 0 | 295 | 0 | 56 | 120 | 0 | 0 | 0 | 0 | 16 | 67 | 18 | 32 | 0 | 0 | 0 | 0 | 0 | 0 | 0 | 0 | 0 | 8 | 0 | 18 | 0 | 11 | 0 | 0 | 175 | 0 | 0 | 180 | 0 | 0 | 130 | 0 | 0 | 0 | 0 | 340 | 17 | 0 | 70 | 15 | 34 | 0 | 4 | 70 | 730 | 183 | 0 | 17 | 3 | 89 | 34 |  | 6764 | 3655 | 10419 | 3318 | 923 | 2075 | 0 | 2642 | 905 | 32 | 250 | 194 | 84 | 126 | 0 | 71.55
11:00 | 0 | 0 | 0 | 180 | 260 | 92 | 0 | 400 | 332 |  | 0 | 225 | 135 | 81 | 0 | 55 | 221 | 0 | 0 | 55 | 94 | 98 | 0 | 0 | 0 | 0 | 35 | 55 | 0 | 22 | 25 | 24 | 25 | 25 | 48 | 0 | 32 | 0 | 100 | 0 | 2 | 0 | 0 | 0 | 0 |  | 23 | 0 | 0 | 80 | 2 | 43 | 22 | 2 | 0 | 0 | 0 | 0 | 305 | 125 | 73 | 0 | 20 | 48 | 0 | 44 | 0 | 0 | 0 | 18 | 5 | 21 | 11 | 92 | 128 | 0 | 20 | 2 | 44 | 41 | 50 | 49 | 110 | 0 | 40 | 78 | 0 | 0 | 18 | 39 | 9 | 290 | 24 | 11 | 0 | 155 | 0 | 0 | 182 | 0 | 93 | 17 | 90 | 100 | 123 | 402 | 65 | 93 | 97 | 5 | 190 | 54 | 93 | 17 | 8 | 90 | 260 | 91 | 47 | 102 | 90 | 0 | 35 | 0 | 56 | 55 |  | 923 | 0 | 290 | 0 | 56 | 120 | 0 | 0 | 0 | 0 | 8 | 55 | 20 | 32 | 0 | 0 | 0 | 0 | 0 | 0 | 0 | 0 | 0 | 8 | 0 | 18 | 0 | 11 | 0 | 0 | 175 | 0 | 0 | 190 | 0 | 0 | 130 | 0 | 0 | 0 | 0 | 340 | 17 | 0 | 70 | 15 | 34 | 0 | 3 | 90 | 730 | 177 | 0 | 17 | 3 | 97 | 72 |  | 7118 | 3701 | 10819 | 3343 | 923 | 2131 | 0 | 2871 | 905 | 32 | 250 | 228 | 92 | 174 | 0 | 71.55
12:00 | 0 | 0 | 0 | 180 | 260 | 95 | 0 | 396 | 332 |  | 0 | 225 | 135 | 81 | 0 | 55 | 212 | 0 | 0 | 79 | 94 | 98 | 0 | 0 | 0 | 0 | 54 | 55 | 0 | 22 | 25 | 24 | 25 | 25 | 48 | 0 | 32 | 0 | 100 | 0 | 16 | 0 | 0 | 0 | 0 |  | 22 | 0 | 0 | 80 | 30 | 43 | 22 | 3 | 0 | 0 | 0 | 0 | 335 | 130 | 73 | 0 | 20 | 44 | 0 | 44 | 0 | 44 | 0 | 18 | 5 | 22 | 11 | 98 | 118 | 0 | 20 | 2 | 44 | 41 | 50 | 45 | 110 | 0 | 40 | 78 | 0 | 0 | 18 | 40 | 9 | 270 | 24 | 11 | 0 | 230 | 0 | 0 | 173 | 0 | 115 | 14 | 90 | 100 | 113 | 404 | 82 | 105 | 105 | 5 | 190 | 54 | 92 | 17 | 8 | 90 | 260 | 91 | 50 | 162 | 90 | 0 | 22 | 0 | 57 | 55 |  | 923 | 0 | 285 | 0 | 56 | 120 | 0 | 0 | 0 | 0 | 8 | 65 | 24 | 32 | 0 | 0 | 0 | 0 | 0 | 0 | 0 | 0 | 0 | 8 | 0 | 18 | 0 | 11 | 0 | 0 | 175 | 0 | 0 | 190 | 0 | 0 | 130 | 0 | 0 | 0 | 0 | 340 | 17 | 0 | 113 | 15 | 34 | 0 | 4 | 113 | 720 | 210 | 0 | 17 | 3 | 51 | 72 |  | 7406 | 3754 | 11160 | 3363 | 923 | 2145 | 0 | 3183 | 895 | 32 | 250 | 272 | 98 | 129 | 0 | 71.55
13:00 | 0 | 0 | 0 | 180 | 260 | 95 | 0 | 398 | 323 |  | 0 | 225 | 140 | 80 | 0 | 55 | 215 | 0 | 0 | 82 | 94 | 132 | 0 | 0 | 0 | 0 | 54 | 55 | 0 | 22 | 25 | 26 | 25 | 25 | 48 | 0 | 32 | 0 | 100 | 0 | 18 | 0 | 0 | 0 | 0 |  | 22 | 0 | 0 | 90 | 65 | 43 | 22 | 7 | 0 | 0 | 0 | 0 | 305 | 196 | 73 | 0 | 20 | 47 | 0 | 44 | 0 | 47 | 0 | 18 | 5 | 22 | 15 | 98 | 107 | 0 | 20 | 1 | 44 | 41 | 53 | 47 | 110 | 0 | 60 | 81 | 0 | 0 | 18 | 41 | 10 | 290 | 16 | 11 | 0 | 253 | 0 | 25 | 173 | 25 | 110 | 17 | 90 | 98 | 108 | 404 | 92 | 105 | 105 | 4 | 300 | 54 | 92 | 17 | 11 | 90 | 260 | 91 | 25 | 162 | 90 | 0 | 32 | 0 | 67 | 0 |  | 923 | 0 | 285 | 0 | 83 | 120 | 0 | 0 | 0 | 0 | 8 | 66 | 24 | 32 | 0 | 0 | 0 | 0 | 0 | 0 | 0 | 0 | 24 | 8 | 0 | 20 | 0 | 11 | 0 | 0 | 175 | 0 | 0 | 200 | 0 | 0 | 130 | 0 | 0 | 0 | 0 | 390 | 35 | 0 | 113 | 32 | 70 | 0 | 4 | 113 | 810 | 211 | 0 | 17 | 4 | 38 | 72 |  | 7698 | 4018 | 11716 | 3422 | 923 | 2231 | 50 | 3429 | 985 | 32 | 250 | 333 | 98 | 93 | 0 | 71.54
14:00 | 0 | 0 | 0 | 180 | 260 | 95 | 0 | 400 | 321 |  | 0 | 225 | 140 | 80 | 0 | 55 | 140 | 0 | 0 | 83 | 94 | 150 | 0 | 0 | 0 | 0 | 54 | 55 | 0 | 22 | 25 | 24 | 25 | 25 | 48 | 0 | 32 | 0 | 100 | 0 | 25 | 0 | 0 | 0 | 0 |  | 22 | 0 | 0 | 90 | 64 | 43 | 22 | 4 | 0 | 0 | 0 | 0 | 305 | 205 | 45 | 0 | 25 | 47 | 0 | 44 | 0 | 47 | 0 | 18 | 5 | 25 | 18 | 98 | 108 | 0 | 20 | 1 | 44 | 41 | 53 | 48 | 110 | 0 | 60 | 81 | 0 | 0 | 18 | 41 | 10 | 280 | 16 | 11 | 0 | 258 | 0 | 25 | 182 | 25 | 115 | 14 | 90 | 85 | 110 | 404 | 92 | 105 | 105 | 3 | 266 | 54 | 92 | 17 | 8 | 100 | 260 | 91 | 14 | 162 | 90 | 0 | 35 | 0 | 85 | 0 |  | 922 | 0 | 280 | 0 | 83 | 120 | 0 | 0 | 0 | 0 | 8 | 65 | 22 | 32 | 0 | 0 | 0 | 0 | 4 | 0 | 0 | 0 | 24 | 8 | 0 | 18 | 0 | 11 | 0 | 0 | 175 | 0 | 0 | 211 | 0 | 0 | 130 | 0 | 0 | 0 | 0 | 390 | 35 | 0 | 113 | 32 | 71 | 0 | 5 | 113 | 800 | 211 | 0 | 17 | 4 | 62 | 72 |  | 7614 | 4038 | 11652 | 3373 | 922 | 2185 | 50 | 3439 | 975 | 32 | 250 | 355 | 98 | 103 | 0 | 71.54
15:00 | 0 | 0 | 0 | 180 | 260 | 92 | 0 | 396 | 322 |  | 0 | 225 | 135 | 70 | 0 | 55 | 0 | 0 | 0 | 83 | 94 | 150 | 0 | 0 | 0 | 0 | 54 | 55 | 0 | 22 | 25 | 24 | 25 | 25 | 39 | 0 | 32 | 0 | 100 | 0 | 25 | 0 | 0 | 0 | 0 |  | 22 | 0 | 0 | 90 | 64 | 43 | 22 | 3 | 0 | 0 | 0 | 0 | 320 | 204 | 45 | 0 | 21 | 47 | 0 | 51 | 0 | 47 | 0 | 18 | 5 | 25 | 19 | 104 | 107 | 0 | 20 | 1 | 44 | 41 | 53 | 48 | 110 | 0 | 59 | 78 | 0 | 0 | 18 | 41 | 10 | 305 | 24 | 11 | 100 | 255 | 250 | 98 | 182 | 93 | 114 | 13 | 90 | 85 | 108 | 403 | 92 | 105 | 105 | 2 | 266 | 54 | 92 | 17 | 10 | 100 | 253 | 90 | 36 | 162 | 90 | 0 | 35 | 0 | 95 | 0 |  | 923 | 0 | 265 | 0 | 85 | 120 | 0 | 0 | 0 | 0 | 8 | 65 | 22 | 32 | 0 | 0 | 0 | 0 | 4 | 0 | 0 | 34 | 24 | 8 | 0 | 18 | 0 | 11 | 0 | 0 | 175 | 0 | 0 | 202 | 0 | 0 | 130 | 0 | 0 | 0 | 0 | 414 | 35 | 0 | 94 | 32 | 72 | 0 | 5 | 113 | 810 | 211 | 0 | 17 | 2 | 28 | 72 |  | 8003 | 4031 | 12034 | 3214 | 923 | 2230 | 541 | 3443 | 985 | 32 | 250 | 355 | 104 | 87 | 0 | 71.54
16:00 | 0 | 0 | 0 | 180 | 260 | 92 | 0 | 396 | 323 |  | 0 | 225 | 140 | 74 | 0 | 55 | 0 | 0 | 0 | 83 | 94 | 150 | 0 | 0 | 0 | 0 | 54 | 55 | 0 | 22 | 25 | 25 | 25 | 25 | 39 | 0 | 32 | 0 | 100 | 0 | 0 | 0 | 0 | 0 | 0 |  | 22 | 0 | 0 | 90 | 67 | 43 | 22 | 4 | 0 | 0 | 0 | 0 | 305 | 205 | 45 | 0 | 25 | 47 | 0 | 44 | 0 | 47 | 0 | 18 | 5 | 33 | 19 | 102 | 108 | 0 | 17 | 1 | 44 | 41 | 52 | 49 | 110 | 0 | 60 | 78 | 0 | 0 | 18 | 41 | 10 | 300 | 24 | 11 | 50 | 258 | 254 | 98 | 182 | 96 | 114 | 8 | 90 | 85 | 105 | 404 | 92 | 105 | 105 | 2 | 248 | 54 | 92 | 17 | 27 | 100 | 260 | 92 | 22 | 162 | 90 | 0 | 35 | 0 | 98 | 0 |  | 922 | 0 | 265 | 0 | 86 | 120 | 0 | 0 | 0 | 0 | 8 | 65 | 20 | 32 | 0 | 0 | 0 | 0 | 4 | 0 | 0 | 34 | 24 | 8 | 0 | 18 | 0 | 11 | 0 | 0 | 175 | 0 | 0 | 191 | 0 | 0 | 176 | 0 | 0 | 0 | 0 | 414 | 35 | 0 | 94 | 32 | 70 | 0 | 4 | 113 | 810 | 211 | 0 | 17 | 2 | 50 | 72 |  | 7926 | 4083 | 12009 | 3209 | 922 | 2223 | 498 | 3428 | 985 | 32 | 296 | 401 | 102 | 89 | 0 | 71.54
17:00 | 0 | 0 | 0 | 180 | 260 | 96 | 0 | 396 | 323 |  | 0 | 225 | 135 | 80 | 0 | 55 | 0 | 0 | 0 | 83 | 94 | 150 | 0 | 0 | 0 | 0 | 54 | 55 | 0 | 22 | 25 | 25 | 25 | 25 | 43 | 0 | 32 | 0 | 100 | 0 | 3 | 0 | 0 | 0 | 0 |  | 22 | 0 | 0 | 90 | 72 | 43 | 22 | 5 | 0 | 0 | 0 | 0 | 305 | 205 | 45 | 0 | 27 | 50 | 0 | 35 | 0 | 47 | 0 | 18 | 8 | 33 | 19 | 88 | 109 | 0 | 17 | 1 | 44 | 40 | 53 | 49 | 110 | 0 | 60 | 78 | 0 | 0 | 18 | 41 | 10 | 290 | 24 | 11 | 0 | 260 | 0 | 50 | 182 | 0 | 114 | 4 | 90 | 121 | 103 | 403 | 92 | 105 | 105 | 1 | 264 | 54 | 92 | 17 | 73 | 100 | 260 | 91 | 8 | 162 | 90 | 0 | 35 | 0 | 97 | 0 |  | 922 | 0 | 260 | 0 | 104 | 120 | 0 | 0 | 0 | 0 | 8 | 65 | 22 | 32 | 0 | 0 | 0 | 0 | 5 | 0 | 0 | 34 | 24 | 8 | 17 | 18 | 0 | 11 | 0 | 0 | 175 | 0 | 0 | 182 | 0 | 0 | 180 | 0 | 0 | 0 | 0 | 414 | 35 | 0 | 113 | 32 | 77 | 0 | 2 | 113 | 810 | 213 | 0 | 17 | 1 | 26 | 34 |  | 7548 | 4074 | 11622 | 3199 | 922 | 2212 | 50 | 3548 | 985 | 32 | 300 | 423 | 88 | 43 | 0 | 71.54
18:00 | 0 | 0 | 0 | 180 | 260 | 98 | 0 | 395 | 271 |  | 0 | 225 | 143 | 80 | 0 | 55 | 0 | 0 | 0 | 89 | 94 | 150 | 0 | 0 | 0 | 0 | 54 | 55 | 0 | 22 | 25 | 26 | 33 | 25 | 47 | 0 | 32 | 0 | 100 | 0 | 25 | 0 | 0 | 0 | 0 |  | 22 | 0 | 0 | 90 | 65 | 43 | 22 | 10 | 0 | 0 | 0 | 0 | 305 | 206 | 45 | 0 | 31 | 50 | 0 | 35 | 0 | 48 | 0 | 19 | 8 | 33 | 19 | 94 | 107 | 0 | 20 | 0 | 44 | 40 | 53 | 49 | 110 | 0 | 60 | 81 | 0 | 0 | 18 | 38 | 10 | 280 | 24 | 11 | 0 | 260 | 0 | 0 | 174 | 0 | 125 | 1 | 90 | 191 | 110 | 341 | 92 | 105 | 105 | 0 | 282 | 54 | 92 | 17 | 94 | 90 | 260 | 91 | 2 | 162 | 90 | 0 | 35 | 0 | 98 | 0 |  | 922 | 0 | 255 | 0 | 105 | 120 | 0 | 0 | 0 | 8 | 8 | 65 | 20 | 32 | 0 | 0 | 0 | 0 | 5 | 0 | 0 | 34 | 24 | 8 | 37 | 21 | 0 | 11 | 0 | 0 | 175 | 0 | 0 | 181 | 0 | 0 | 154 | 0 | 0 | 0 | 0 | 360 | 0 | 0 | 50 | 32 | 77 | 0 | 0 | 50 | 820 | 185 | 0 | 17 | 0 | 7 | 72 |  | 7535 | 3855 | 11390 | 3146 | 922 | 2084 | 0 | 3561 | 995 | 32 | 274 | 426 | 94 | 10 | 0 | 71.54
18:30 | 0 | 0 | 0 | 0 | 0 | 0 | 0 | 0 | 0 |  | 0 | 0 | 0 | 0 | 0 | 0 | 0 | 0 | 0 | 0 | 0 | 0 | 0 | 0 | 0 | 0 | 0 | 0 | 0 | 0 | 0 | 0 | 0 | 0 | 0 | 0 | 0 | 0 | 0 | 0 | 0 | 0 | 0 | 0 | 0 |  | 0 | 0 | 0 | 0 | 0 | 0 | 0 | 0 | 0 | 0 | 0 | 0 | 0 | 0 | 0 | 0 | 0 | 0 | 0 | 0 | 0 | 0 | 0 | 0 | 0 | 0 | 0 | 0 | 0 | 0 | 0 | 0 | 0 | 0 | 0 | 0 | 0 | 0 | 0 | 0 | 0 | 0 | 0 | 0 | 0 | 0 | 0 | 0 | 0 | 0 | 0 | 0 | 0 | 0 | 0 | 0 | 0 | 0 | 0 | 0 | 0 | 0 | 0 | 0 | 0 | 0 | 0 | 0 | 0 | 0 | 0 | 0 | 0 | 0 | 0 | 0 | 0 | 0 | 0 | 0 |  | 0 | 0 | 0 | 0 | 0 | 0 | 0 | 0 | 0 | 0 | 0 | 0 | 0 | 0 | 0 | 0 | 0 | 0 | 0 | 0 | 0 | 0 | 0 | 0 | 0 | 0 | 0 | 0 | 0 | 0 | 0 | 0 | 0 | 0 | 0 | 0 | 0 | 0 | 0 | 0 | 0 | 0 | 0 | 0 | 0 | 0 | 0 | 0 | 0 | 0 | 0 | 0 | 0 | 0 | 0 | 0 | 0 |  | 0 | 0 | 0 | 0 | 0 | 0 | 0 | 0 | 0 | 0 | 0 | 0 | 0 | 0 | 0 | 0
19:00 | 0 | 0 | 0 | 180 | 280 | 97 | 0 | 395 | 323 |  | 0 | 225 | 130 | 80 | 0 | 55 | 0 | 0 | 0 | 92 | 94 | 150 | 0 | 0 | 0 | 0 | 54 | 55 | 0 | 22 | 25 | 19 | 33 | 25 | 48 | 0 | 32 | 0 | 100 | 0 | 25 | 0 | 0 | 0 | 0 |  | 22 | 17 | 51 | 90 | 71 | 43 | 22 | 15 | 0 | 0 | 0 | 0 | 320 | 199 | 45 | 0 | 31 | 51 | 0 | 35 | 0 | 49 | 0 | 19 | 8 | 33 | 19 | 108 | 108 | 0 | 20 | 0 | 44 | 41 | 53 | 50 | 110 | 0 | 59 | 81 | 0 | 0 | 18 | 40 | 10 | 300 | 24 | 11 | 100 | 260 | 298 | 100 | 178 | 95 | 132 | 0 | 90 | 200 | 112 | 393 | 91 | 105 | 105 | 0 | 282 | 54 | 92 | 17 | 94 | 90 | 260 | 104 | 0 | 162 | 90 | 0 | 35 | 0 | 90 | 14 |  | 922 | 0 | 255 | 0 | 107 | 180 | 0 | 0 | 32 | 60 | 40 | 62 | 27 | 48 | 0 | 0 | 0 | 34 | 5 | 90 | 0 | 34 | 32 | 8 | 32 | 21 | 0 | 11 | 0 | 0 | 175 | 0 | 8 | 179 | 0 | 0 | 138 | 0 | 0 | 0 | 0 | 414 | 70 | 2 | 60 | 46 | 84 | 0 | 0 | 90 | 840 | 207 | 0 | 17 | 0 | 0 | 72 |  | 8399 | 4402 | 12801 | 3215 | 922 | 2234 | 595 | 3802 | 1015 | 32 | 326 | 690 | 108 | 0 | 0 | 71.53
19:30 | 0 | 0 | 0 | 180 | 270 | 97 | 0 | 395 | 327 |  | 0 | 225 | 140 | 88 | 0 | 55 | 0 | 0 | 0 | 92 | 94 | 150 | 0 | 0 | 0 | 0 | 54 | 55 | 0 | 22 | 25 | 19 | 33 | 25 | 48 | 0 | 32 | 0 | 100 | 0 | 25 | 0 | 0 | 0 | 0 |  | 22 | 17 | 51 | 90 | 72 | 43 | 22 | 18 | 0 | 0 | 0 | 0 | 330 | 199 | 45 | 0 | 34 | 51 | 0 | 35 | 0 | 50 | 0 | 19 | 8 | 33 | 19 | 110 | 109 | 0 | 20 | 0 | 42 | 41 | 53 | 50 | 110 | 0 | 54 | 81 | 0 | 0 | 18 | 42 | 10 | 320 | 24 | 11 | 200 | 260 | 304 | 100 | 178 | 98 | 132 | 0 | 90 | 200 | 116 | 395 | 92 | 105 | 105 | 0 | 282 | 54 | 92 | 17 | 94 | 90 | 260 | 91 | 0 | 162 | 90 | 0 | 35 | 0 | 99 | 55 |  | 922 | 0 | 250 | 0 | 107 | 215 | 0 | 0 | 45 | 73 | 40 | 63 | 30 | 48 | 0 | 0 | 0 | 34 | 5 | 90 | 0 | 34 | 32 | 8 | 37 | 21 | 0 | 11 | 0 | 0 | 175 | 0 | 8 | 209 | 0 | 0 | 201 | 0 | 75 | 2 | 0 | 414 | 90 | 98 | 90 | 105 | 79 | 0 | 0 | 113 | 950 | 207 | 0 | 17 | 0 | 0 | 72 |  | 8600 | 4970 | 13570 | 3242 | 922 | 2276 | 875 | 3980 | 1125 | 32 | 424 | 785 | 110 | 0 | 0 | 0
20:00 | 0 | 0 | 0 | 180 | 270 | 97 | 0 | 396 | 327 |  | 0 | 225 | 145 | 84 | 0 | 55 | 0 | 0 | 0 | 92 | 94 | 150 | 0 | 0 | 0 | 0 | 54 | 55 | 0 | 22 | 25 | 19 | 33 | 25 | 48 | 0 | 32 | 0 | 100 | 0 | 25 | 0 | 0 | 0 | 0 |  | 22 | 24 | 51 | 90 | 72 | 42 | 22 | 20 | 0 | 0 | 0 | 0 | 315 | 189 | 45 | 0 | 31 | 52 | 0 | 35 | 0 | 50 | 0 | 19 | 8 | 33 | 19 | 124 | 108 | 0 | 20 | 0 | 44 | 40 | 53 | 50 | 110 | 0 | 55 | 81 | 0 | 0 | 18 | 42 | 10 | 310 | 24 | 11 | 200 | 263 | 302 | 100 | 178 | 98 | 132 | 0 | 90 | 200 | 118 | 403 | 92 | 105 | 105 | 0 | 283 | 54 | 92 | 17 | 94 | 90 | 260 | 91 | 0 | 162 | 90 | 0 | 35 | 0 | 98 | 52 |  | 923 | 0 | 250 | 0 | 107 | 218 | 0 | 0 | 38 | 67 | 40 | 66 | 30 | 48 | 0 | 0 | 0 | 34 | 5 | 90 | 0 | 34 | 32 | 8 | 37 | 21 | 0 | 11 | 0 | 0 | 175 | 0 | 8 | 210 | 0 | 0 | 206 | 0 | 40 | 1 | 0 | 414 | 105 | 143 | 110 | 105 | 81 | 0 | 0 | 113 | 980 | 215 | 0 | 17 | 0 | 0 | 90 |  | 8596 | 5072 | 13668 | 3227 | 923 | 2282 | 883 | 4032 | 1155 | 32 | 432 | 784 | 124 | 0 | 0 | 71.53
21:00 | 0 | 0 | 0 | 180 | 270 | 97 | 0 | 396 | 322 |  | 0 | 225 | 130 | 86 | 0 | 55 | 0 | 0 | 0 | 92 | 94 | 150 | 0 | 0 | 0 | 0 | 54 | 55 | 51 | 22 | 25 | 27 | 33 | 25 | 48 | 0 | 32 | 0 | 100 | 0 | 25 | 0 | 0 | 0 | 0 |  | 22 | 0 | 51 | 90 | 72 | 43 | 22 | 37 | 0 | 0 | 0 | 0 | 305 | 179 | 45 | 0 | 34 | 52 | 0 | 35 | 0 | 47 | 0 | 19 | 8 | 33 | 19 | 126 | 108 | 0 | 20 | 0 | 44 | 40 | 53 | 50 | 110 | 0 | 61 | 81 | 0 | 0 | 18 | 42 | 10 | 310 | 24 | 11 | 200 | 276 | 301 | 100 | 178 | 98 | 132 | 0 | 90 | 200 | 127 | 403 | 82 | 105 | 105 | 0 | 282 | 54 | 92 | 17 | 94 | 90 | 260 | 91 | 0 | 162 | 90 | 0 | 35 | 0 | 98 | 55 |  | 922 | 0 | 245 | 0 | 107 | 219 | 0 | 0 | 35 | 71 | 40 | 63 | 31 | 48 | 0 | 0 | 0 | 34 | 5 | 90 | 0 | 34 | 32 | 8 | 37 | 21 | 0 | 11 | 0 | 0 | 175 | 0 | 8 | 212 | 0 | 0 | 208 | 0 | 47 | 0 | 0 | 415 | 105 | 187 | 113 | 105 | 98 | 0 | 0 | 113 | 1010 | 215 | 0 | 17 | 0 | 0 | 90 |  | 8632 | 5171 | 13803 | 3217 | 922 | 2281 | 933 | 4120 | 1185 | 32 | 435 | 760 | 126 | 0 | 0 | 71.53
22:00 | 0 | 0 | 0 | 180 | 270 | 97 | 0 | 398 | 321 |  | 0 | 225 | 140 | 89 | 0 | 55 | 0 | 0 | 0 | 91 | 94 | 150 | 0 | 0 | 0 | 0 | 54 | 55 | 55 | 22 | 25 | 27 | 33 | 25 | 48 | 0 | 32 | 0 | 100 | 0 | 25 | 0 | 0 | 0 | 0 |  | 22 | 0 | 51 | 90 | 72 | 43 | 19 | 26 | 0 | 0 | 0 | 0 | 305 | 179 | 8 | 0 | 35 | 53 | 0 | 43 | 0 | 49 | 0 | 19 | 8 | 33 | 19 | 126 | 110 | 0 | 20 | 0 | 44 | 40 | 53 | 50 | 110 | 0 | 61 | 81 | 0 | 0 | 18 | 42 | 10 | 280 | 24 | 11 | 200 | 278 | 304 | 98 | 177 | 97 | 132 | 0 | 90 | 200 | 135 | 402 | 82 | 105 | 105 | 0 | 283 | 54 | 93 | 17 | 94 | 100 | 260 | 91 | 0 | 162 | 90 | 0 | 35 | 0 | 99 | 55 |  | 923 | 0 | 240 | 0 | 108 | 221 | 0 | 0 | 35 | 71 | 40 | 65 | 30 | 48 | 0 | 0 | 0 | 34 | 5 | 89 | 0 | 34 | 32 | 8 | 38 | 21 | 0 | 11 | 0 | 0 | 176 | 0 | 8 | 213 | 0 | 0 | 214 | 0 | 80 | 0 | 0 | 418 | 105 | 187 | 113 | 105 | 95 | 0 | 0 | 113 | 1020 | 220 | 0 | 17 | 0 | 0 | 90 |  | 8603 | 5227 | 13830 | 3216 | 923 | 2228 | 966 | 4146 | 1196 | 32 | 443 | 768 | 126 | 0 | 0 | 71.53
23:00 | 0 | 0 | 0 | 180 | 270 | 97 | 0 | 398 | 337 |  | 0 | 225 | 150 | 89 | 0 | 55 | 0 | 0 | 0 | 91 | 94 | 150 | 0 | 0 | 0 | 0 | 54 | 55 | 55 | 22 | 25 | 27 | 33 | 25 | 48 | 0 | 32 | 0 | 100 | 0 | 25 | 0 | 0 | 0 | 0 |  | 22 | 0 | 51 | 90 | 73 | 43 | 19 | 29 | 0 | 0 | 0 | 0 | 305 | 179 | 8 | 0 | 35 | 55 | 0 | 51 | 0 | 45 | 0 | 19 | 8 | 33 | 18 | 126 | 110 | 0 | 20 | 0 | 44 | 40 | 53 | 50 | 110 | 0 | 61 | 81 | 0 | 0 | 18 | 42 | 10 | 280 | 24 | 11 | 200 | 276 | 306 | 99 | 177 | 98 | 132 | 0 | 90 | 200 | 142 | 402 | 82 | 105 | 105 | 0 | 282 | 54 | 93 | 17 | 94 | 100 | 261 | 91 | 0 | 162 | 90 | 0 | 35 | 0 | 99 | 55 |  | 923 | 0 | 225 | 0 | 106 | 220 | 0 | 0 | 35 | 71 | 40 | 67 | 26 | 48 | 0 | 0 | 0 | 34 | 5 | 82 | 0 | 34 | 32 | 8 | 38 | 21 | 0 | 11 | 0 | 0 | 175 | 0 | 8 | 202 | 0 | 0 | 214 | 0 | 70 | 18 | 0 | 415 | 105 | 189 | 113 | 105 | 100 | 0 | 0 | 113 | 1030 | 220 | 0 | 17 | 0 | 0 | 90 |  | 8647 | 5210 | 13857 | 3210 | 923 | 2260 | 962 | 4154 | 1205 | 32 | 442 | 757 | 126 | 0 | 0 | 71.53
24:00 | 0 | 0 | 0 | 180 | 270 | 96 | 0 | 399 | 330 |  | 0 | 225 | 132 | 84 | 0 | 55 | 0 | 0 | 0 | 91 | 94 | 150 | 0 | 0 | 0 | 0 | 54 | 55 | 55 | 22 | 25 | 26 | 32 | 25 | 48 | 0 | 32 | 0 | 100 | 0 | 25 | 0 | 0 | 0 | 0 |  | 22 | 0 | 51 | 90 | 73 | 44 | 22 | 30 | 0 | 0 | 0 | 0 | 310 | 169 | 8 | 0 | 35 | 55 | 0 | 51 | 0 | 49 | 0 | 19 | 8 | 33 | 19 | 122 | 110 | 0 | 20 | 0 | 44 | 40 | 53 | 50 | 110 | 0 | 61 | 81 | 0 | 0 | 18 | 42 | 10 | 300 | 24 | 11 | 200 | 288 | 302 | 99 | 186 | 95 | 133 | 0 | 90 | 200 | 142 | 402 | 83 | 105 | 105 | 0 | 282 | 54 | 110 | 17 | 30 | 100 | 260 | 91 | 0 | 162 | 90 | 0 | 35 | 0 | 99 | 55 |  | 922 | 0 | 215 | 0 | 106 | 221 | 0 | 0 | 33 | 65 | 40 | 66 | 32 | 48 | 0 | 0 | 0 | 34 | 5 | 89 | 0 | 34 | 32 | 8 | 38 | 21 | 0 | 11 | 0 | 0 | 175 | 0 | 8 | 210 | 0 | 0 | 213 | 0 | 70 | 36 | 0 | 415 | 105 | 190 | 113 | 105 | 73 | 0 | 0 | 113 | 1060 | 221 | 0 | 17 | 0 | 0 | 90 |  | 8604 | 5234 | 13838 | 3222 | 922 | 2262 | 956 | 4099 | 1235 | 32 | 442 | 759 | 122 | 0 | 0 | 71.53
KWH | 0 | 0 | 0 | 4347000 | 6428164 | 2245636 | 0 | 9691580 | 7652000 |  | 0 | 5108000 | 3432436 | 2025600 | 0 | 1338312 | 3111274 | 0 | 0 | 1543094 | 1537344 | 2137440 | 0 | 0 | 0 | 0 | 1271520 | 1148907 | 546650 | 488700 | 600000 | 580680 | 666300 | 593300 | 1032480 | 0 | 768360 | 0 | 2400000 | 0 | 328136 | 0 | 0 | 0 | 0 |  | 445680 | 19324 | 288906 | 1860120 | 868800 | 1044480 | 509760 | 523680 | 0 | 0 | 0 | 0 | 7540000 | 3762000 | 1288000 | 0 | 657720 | 1236480 | 0 | 1005930 | 0 | 587224 | 0 | 442368 | 169560 | 730100 | 437670 | 2433600 | 3048000 | 0 | 332028 | 12650 | 1028000 | 906188 | 1266000 | 1175472 | 2655245 | 0 | 1406784 | 1939200 | 0 | 0 | 425000 | 959840 | 249660 | 7043500 | 556545 | 237000 | 1186176 | 4915307 | 2030592 | 806220 | 4118400 | 775019 | 2655216 | 126090 | 2032320 | 3383520 | 2781745 | 9452000 | 1632000 | 2456400 | 2536679 | 29762 | 4995600 | 1314420 | 2233089 | 532380 | 844200 | 2326080 | 6204400 | 2092800 | 293090 | 2878560 | 2175382 | 0 | 869400 | 0 | 2115840 | 934200 |  | 22304727 | 0 | 6661152 | 0 | 2045760 | 3506417 | 0 | 0 | 179040 | 385024 | 540000 | 1322000 | 577822 | 882624 | 0 | 0 | 0 | 182925 | 47520 | 574880 | 0 | 311143 | 276828 | 195840 | 259450 | 473520 | 0 | 256806 | 0 | 0 | 4282300 | 0 | 42000 | 5061518 | 0 | 0 | 3871518 | 0 | 364800 | 104827 | 0 | 9450909 | 1142880 | 900993 | 2208000 | 1238112 | 1584480 | 0 | 32912 | 2195808 | 22579300 | 4925345 | 0 | 438000 | 34140 | 537840 | 1427904 |  | 180842314 | 103407064 | 284249378 | 80158424 | 22304727 | 53208675 | 6063800 | 79025212 | 26861600 | 768360 | 7419935 | 4938561 | 2433600 | 1066484 | 0
Fuel Cost | 0 | 0 | 0 | 6477030 | 7199543.68 | 2986695.88 | 0 | 10176159 | 8264160 |  | 0 | 5567720 | 3810003.96 | 22646208 | 0 | 17732634 | 3484626.88 | 0 | 0 | 22560034.28 | 21630430.08 | 34647902.4 | 0 | 0 | 0 | 0 | 16173734.4 | 15510244.5 | 7330576.5 | 366525 | 450000 | 0 | 0 | 0 | 17562484.8 | 0 | 207457.2 | 0 | 4536000 | 0 | 5365023.6 | 0 | 0 | 0 | 0 |  | 5816124 | 322324.32 | 4917180.12 | 25130221.2 | 11016384 | 12084633.6 | 647395.2 | 1743854.4 | 0 | 0 | 0 | 0 | 8218600 | 4363920 | 1661520 | 0 | 743223.6 | 1842355.2 | 0 | 1679903.1 | 0 | 10141358.48 | 0 | 606044.16 | 127170 | 1277675 | 328252.5 | 17473248 | 3322320 | 0 | 451558.08 | 201641 | 1408360 | 1196168.16 | 2202840 | 2033566.56 | 3053531.75 | 0 | 2729160.96 | 4421376 | 0 | 0 | 913750 | 1430161.6 | 494326.8 | 7043500 | 417408.75 | 180120 | 24862248.96 | 67093940.55 | 42561208.32 | 16664567.4 | 55516032 | 16019642.73 | 36774741.6 | 1473992.1 | 20973542.4 | 46218883.2 | 36913756.15 | 8695840 | 19845120 | 35519544 | 32088989.35 | 0 | 58648344 | 14314033.8 | 23737736.07 | 7224396.6 | 10881738 | 27401222.4 | 5708048 | 27101760 | 4235150.5 | 36528926.4 | 24755847.16 | 0 | 11354364 | 0 | 31674124.8 | 12303414 |  | 66914181 | 0 | 7460490.24 | 0 | 21296361.6 | 57855880.5 | 0 | 0 | 3224510.4 | 6930432 | 7759800 | 1480640 | 1120974.68 | 9620601.6 | 0 | 0 | 0 | 3067652.25 | 831124.8 | 8991123.2 | 0 | 5152528.08 | 4681161.48 | 2669299.2 | 4376921.5 | 980186.4 | 0 | 194402.142 | 0 | 0 | 22653367 | 0 | 1476300 | 5871360.88 | 0 | 0 | 67596704.28 | 0 | 7653504 | 121599.32 | 0 | 9356399.91 | 15360307.2 | 18893823.21 | 26120640 | 17890718.4 | 20122896 | 0 | 363677.6 | 26657109.12 | 203439493 | 5023851.9 | 0 | 3241200 | 386123.4 | 6308863.2 | 21889768.32 |  | 1133417525.19 | 695035977.812 | 1828453503.002 | 89153391.552 | 66914181 | 64716928.14 | 126654994.62 | 1015210418.96 | 226092860 | 207457.2 | 126928884.78 | 82131690.95 | 17473248 | 12969447.8 | 0
Yesterday Day Peak | 0 | 0 | 0 | 180 | 260 | 95 | 0 | 396 | 332 |  | 0 | 225 | 135 | 81 | 0 | 55 | 212 | 0 | 0 | 79 | 94 | 98 | 0 | 0 | 0 | 0 | 54 | 55 | 0 | 22 | 25 | 24 | 25 | 25 | 48 | 0 | 32 | 0 | 100 | 0 | 16 | 0 | 0 | 0 | 0 |  | 22 | 0 | 0 | 80 | 30 | 43 | 22 | 3 | 0 | 0 | 0 | 0 | 335 | 130 | 73 | 0 | 20 | 44 | 0 | 44 | 0 | 44 | 0 | 18 | 5 | 22 | 11 | 98 | 118 | 0 | 20 | 2 | 44 | 41 | 50 | 45 | 110 | 0 | 40 | 78 | 0 | 0 | 18 | 40 | 9 | 270 | 24 | 11 | 0 | 230 | 0 | 0 | 173 | 0 | 115 | 14 | 90 | 100 | 113 | 404 | 82 | 105 | 105 | 5 | 190 | 54 | 92 | 17 | 8 | 90 | 260 | 91 | 50 | 162 | 90 | 0 | 22 | 0 | 57 | 55 |  | 923 | 0 | 285 | 0 | 56 | 120 | 0 | 0 | 0 | 0 | 8 | 65 | 24 | 32 | 0 | 0 | 0 | 0 | 0 | 0 | 0 | 0 | 0 | 8 | 0 | 18 | 0 | 11 | 0 | 0 | 175 | 0 | 0 | 190 | 0 | 0 | 130 | 0 | 0 | 0 | 0 | 340 | 17 | 0 | 113 | 15 | 34 | 0 | 4 | 113 | 720 | 210 | 0 | 17 | 3 | 51 | 72 |  | 11160 | DayPeak
Yesterday Evening Peak | 0 | 0 | 0 | 180 | 270 | 97 | 0 | 396 | 322 | 0 | 0 | 225 | 130 | 86 | 0 | 55 | 0 | 0 | 0 | 92 | 94 | 150 | 0 | 0 | 0 | 0 | 54 | 55 | 51 | 22 | 25 | 27 | 33 | 25 | 48 | 0 | 32 | 0 | 100 | 0 | 25 | 0 | 0 | 0 | 0 | 0 | 22 | 0 | 51 | 90 | 72 | 43 | 22 | 37 | 0 | 0 | 0 | 0 | 305 | 179 | 45 | 0 | 34 | 52 | 0 | 35 | 0 | 47 | 0 | 19 | 8 | 33 | 19 | 126 | 108 | 0 | 20 | 0 | 44 | 40 | 53 | 50 | 110 | 0 | 61 | 81 | 0 | 0 | 18 | 42 | 10 | 310 | 24 | 11 | 200 | 276 | 301 | 100 | 178 | 98 | 132 | 0 | 90 | 200 | 127 | 403 | 82 | 105 | 105 | 0 | 282 | 54 | 92 | 17 | 94 | 90 | 260 | 91 | 0 | 162 | 90 | 0 | 35 | 0 | 98 | 55 |  | 922 | 0 | 245 | 0 | 107 | 219 | 0 | 0 | 35 | 71 | 40 | 63 | 31 | 48 | 0 | 0 | 0 | 34 | 5 | 90 | 0 | 34 | 32 | 8 | 37 | 21 | 0 | 11 | 0 | 0 | 175 | 0 | 8 | 212 | 0 | 0 | 208 | 0 | 47 | 0 | 0 | 415 | 105 | 187 | 113 | 105 | 98 | 0 | 0 | 113 | 1010 | 215 | 0 | 17 | 0 | 0 | 90 |  | 13803 | EvPeak
Forecast for Evening | 0 | 0 | 0 | 180 | 270 | 98 | 0 | 412 | 340 | 0 | 0 | 225 | 150 | 90 | 0 | 55 | 0 | 0 | 0 | 91 | 94 | 150 | 0 | 0 | 0 | 0 | 54 | 55 | 55 | 22 | 25 | 27 | 33 | 25 | 48 | 0 | 35 | 0 | 100 | 0 | 25 | 0 | 0 | 0 | 0 | 0 | 22 | 0 | 51 | 90 | 73 | 44 | 22 | 25 | 0 | 0 | 0 | 0 | 335 | 200 | 8 | 0 | 35 | 55 | 0 | 51 | 0 | 50 | 0 | 19 | 8 | 33 | 19 | 165 | 142 | 0 | 20 | 0 | 44 | 40 | 51 | 50 | 110 | 0 | 62 | 81 | 0 | 0 | 18 | 42 | 10 | 341 | 24 | 11 | 200 | 285 | 300 | 100 | 195 | 98 | 135 | 0 | 90 | 200 | 140 | 400 | 97 | 105 | 105 | 0 | 285 | 54 | 110 | 98 | 94 | 100 | 400 | 91 | 0 | 162 | 90 | 0 | 35 |  | 100 | 55 |  | 940 | 0 | 275 | 0 | 108 | 220 | 0 | 0 | 45 | 80 | 40 | 81 | 33 | 48 | 0 | 0 | 0 | 34 | 10 | 90 | 0 | 34 | 32 | 8 | 40 | 22 | 0 | 11 | 0 | 0 | 175 | 15 | 10 | 0 | 0 | 0 | 210 | 0 | 100 | 180 | 0 | 414 | 105 | 190 | 113 | 105 | 100 | 0 | 0 | 113 | 1050 | 220 |  | 17 |  |  | 108
Forecast for Day | 0 | 0 | 0 | 180 | 270 | 98 | 0 | 412 | 340 | 0 | 0 | 225 | 150 | 90 | 0 | 55 | 0 | 0 | 0 | 91 | 94 | 150 | 0 | 0 | 0 | 0 | 54 | 55 | 55 | 22 | 25 | 27 | 33 | 25 | 48 | 0 | 35 | 0 | 100 | 0 | 25 | 0 | 0 | 0 | 0 | 0 | 22 | 0 | 0 | 80 | 73 | 44 | 22 | 7 | 0 | 0 | 0 | 0 | 335 | 200 | 8 | 0 | 35 | 55 | 0 | 51 | 0 | 50 | 0 | 19 | 8 | 33 | 19 | 143 | 142 | 0 | 20 | 1.6 | 44 | 40 | 51 | 50 | 110 | 0 | 62 | 81 | 0 | 0 | 18 | 38 | 10 | 300 | 24 | 11 | 150 | 285 | 300 | 100 | 160 | 98 | 130 | 20 | 90 | 150 | 140 | 400 | 97 | 105 | 105 | 5 | 285 | 54 | 110 | 51 | 50 | 100 | 400 | 91 | 50 | 162 | 90 | 0 | 35 | 30 | 100 | 55 |  | 940 | 0 | 250 | 0 | 108 | 150 | 0 | 0 | 35 | 0 | 40 | 81 | 20 | 48 | 0 | 0 | 0 | 34 | 0 | 65 | 0 | 34 | 32 | 8 | 30 | 22 | 0 | 11 | 0 | 0 | 175 | 0 | 0 | 0 | 0 | 0 | 210 | 0 | 0 | 130 | 0 | 414 | 90 | 100 | 113 | 105 | 75 | 0 | 8 | 113 | 1050 | 220 |  | 17 | 6 | 100 | 72
Generation at 08:00(Today) | 0 | 0 | 0 | 180 | 270 | 97 | 0 | 397 | 327 | 0 | 0 | 225 | 140 | 88 | 0 | 55 | 0 | 0 | 0 | 48 | 40 | 32 | 0 | 0 | 0 | 0 | 54 | 55 | 55 | 22 | 25 | 26 | 32 | 25 | 48 | 0 | 32 | 0 | 100 | 0 | 0 | 0 | 0 | 0 | 0 | 0 | 22 | 0 | 0 | 20 | 0 | 43 | 22 | 7 | 0 | 0 | 0 | 0 | 290 | 181 | 8 | 0 | 36 | 51 | 0 | 51 | 0 | 0 | 0 | 19 | 8 | 27 | 19 | 98 | 142 | 0 | 20 | 0 | 44 | 40 | 53 | 50 | 110 | 0 | 60 | 75 | 0 | 0 | 19 | 38 | 10 | 280 | 24 | 11 | 0 | 230 | 0 | 0 | 145 | 0 | 134 | 9 | 90 | 85 | 100 | 376 | 24 | 90 | 105 | 2 | 80 | 54 | 110 | 17 | 9 | 95 | 260 | 91 | 3 | 72 | 90 | 0 | 35 | 0 | 100 | 55 | 0 | 922 | 0 | 170 | 0 | 90 | 120 | 0 | 0 | 0 | 0 | 40 | 60 | 21 | 16 | 0 | 0 | 0 | 0 | 0 | 0 | 0 | 0 | 0 | 8 | 0 | 20 | 0 | 11 | 0 | 0 | 175 | 0 | 0 | 0 | 0 | 0 | 130 | 0 | 0 | 115 | 0 | 350 | 105 | 0 | 35 | 67 | 34 | 0 | 0 | 35 | 810 | 218 | 0 | 17 | 0 | 44 | 0 | 0 |  |  |  |  | 97447508 |  | 0
97447508
| Minimum Generation |  | 9800 | 8:00
| Highest Generation |  | 13857 | 23:00
| Day Peak Generation |  | 11160 | 12:00
| Evening Peak Generation |  | 13803 | 21:00
| HVDC Max Flow |  | 923 | 1:00
| HVDC EvPeak Flow |  | 922 | 21:00
| Load factor L.F |  | 85.47%

## P1
POWER GRID COMPANY OF BANGLADESH LTD.
|  |  | NATIONAL LOAD DESPATCH CENTER |  |  |  |  | QF-LDC-08
|  |  | DAILY REPORT |  |  |  |  | Page -1
[6 empty] | Reporting Date : | 2022-06-12
Till now the maximum generation is : - |  |  | 14782 | 21:00 | Hrs on | 2022-04-16
The Summary of Yesterday's |  | 2022-06-11 | Generation & Demand |  | Today's Actual Min Gen. & Probable Gen. & Demand
Day Peak Generation : |  | 11160 | MW Hour : | 12:00 | Min. Gen. at | 8:00 | 10325 | MW
Evening Peak Generation : |  | 13803 | MW Hour : | 21:00 | Available Max Generation : |  | 14510 | MW
E.P. Demand (at gen end) : |  | 13803 | MW Hour : | 21:00 | Max Demand (Evening) : |  | 14400 | MW
Maximum Generation : |  | 13857 | MW Hour : | 23:00 | Reserve(Generation end) |  | 110 | MW
Total Gen. (MKWH) : |  | 284.2494 | System Load Factor : | 85.47% | Load Shed : |  | 0 | MW
EXPORT / IMPORT THROUGH EAST-WEST INTERCONNECTOR
Export from East grid to West grid :- Maximum |  |  | 314 | MW at | 1:00 | Energy |  | MKWHR.
Import from West grid to East grid :- Maximum |  |  | - | MW at | - | Energy | - | MKWHR.
| Water Level of Kaptai Lake at 6:00 A M on |  | 2022-06-12
Actual : | 71.53 | Ft.(MSL) , | Rule curve : | 78.87 | Ft.( MSL )
Gas Consumed : | Total = | 1017.07 | MMCFD. | Oil Consumed (PDB) :
[6 empty] | HSD : |  | Liter
[6 empty] | FO : |  | Liter
Cost of the Consumed Fuel (PDB+Pvt) : |  | Gas : | 153870319.692
: |  | Coal : | 226092860 | Oil : | 1350925989.31 | Total : | 1730889169.002
Load Shedding & Other Information
Area | Yesterday |  |  |  | Today
|  |  | Estimated Demand (S/S end) |  | Estimated Shedding (S/S end) |  | Rates of Shedding
| MW |  | MW |  |  | MW | (On Estimated Demand)
Dhaka | 0 | 0:00 | 5072.6228 |  |  | 0 | 0%
Chittagong Area | 0 | 0:00 | 1647.0187 |  |  | 0 | 0%
Khulna Area | 0 | 0:00 | 1603.7754 |  |  | 0 | 0%
Rajshahi Area | 0 | 0:00 | 1436.248 |  |  | 0 | 0%
Cumilla Area | 0 | 0:00 | 1309.5482 |  |  | 0 | 0%
Mymensingh Area | 0 | 0:00 | 1074.5714 |  |  | 0 | 0%
Sylhet Area | 0 | 0:00 | 526.4971 |  |  | 0 | 0%
Barisal Area | 0 | 0:00 | 322.5718 |  |  | 0 | 0%
Rangpur Area | 0 | 0:00 | 790.4224 |  |  | 0 | 0%
Total | 0 |  | 13783.2758 |  |  | 0
Information of the Generating Units under shut down.
| Planned Shut- Down |  |  | Forced Shut- Down
|  |  |  | 1) Barapukuria ST: Unit-2 |  | 10) Shajibazar 330 MW
|  |  |  | 2) Ghorasal-3,4 |  | 11) Siddhirganj 335 MW
3) Ashuganj-5
4) Baghabari-71,100 MW
5) Raozan unit- 2
6) Siddhirganj 210 MW .
7) Sikalbaha 225 MW
8) Sirajganj Unit-3
9) Ashuganj North
Additional Information of Machines, lines, Interruption / Forced Load shed etc.
a) Siddhirganj-Maniknagar 230 kV Ckt-1 was switched on at 08:26.
b) Daudkandi 132/33 kV T-3 transformer was under shut down from 07:54 to 09:36 due to R/H maintenance.
c) Kallyanpur-Lalbag 132 kV Ckt-1 was under shut down from 08:49 to 14:47 for C/M.
d) Baroirhat 132/33 kV T-1 transformer was under shut down from 09:33 to 11:28 due to R/H maintenance. | [5 empty] | About 26 MW power interruption occurred under
Baroirhat S/S area from 09:33 to 11:28.
e) Cumilla(N) 132/33 kV T-3 transformer was under shut down from 08:08 to 12:16 due to D/W by PBS. | [5 empty] | About 60 MW power interruption occurred under
Cumilla(N) S/S area from 08:08 to 12:16.
f) Kishoreganj 132/33 kV T-1 transformer was under shut down from 12:28 to 12:45 due to D/W.
g) Natore-Rajshahi 132 kV Ckt-1 was under shut down from 12:16 to 14:50 for C/M.
h) Mongla 132/33 kV T-1 transformer was under shut down from 10:07 to 11:06 due to R/H maintenance | [5 empty] | About 10 MW power interruption occurred under
at LT Bus-B. | [5 empty] | Mongla S/S area from 10:07 to 11:06.
i) Barishal(N) 132/33 kV T-4 transformer was under shut down from 10:13 to 15:27 due to R/H maintenance
at LT Bus DS R,Y-φ.
j) Shahjadpur 132/33 kV T-1 transformer was under shut down from 10:55 to 14:45 due to DC negative E/F test.
k) Siddhirganj 335 MW was shutdown at 14:22 due to gas shortage.
l) Hathazari 132/33 kV T-1 transformer was under shut down from 15:22 to 17:30 due to C/M by PBS. | [5 empty] | About 60 MW power interruption occurred under
Hathazari S/S area from 15:22 to 17:30.
m) 33 kV side of Madunaghat 132/33 kV T-1 transformer was under shut down from 16:11 to 16:27 for C/M. | [5 empty] | About 10 MW power interruption occurred under
Madunaghat S/S area from 16:11 to 16:27.
n) Orion Rupsha P.P.-Bagerhat S/S 132 kV Ckt tripped at 17:53 from P.P. end showing Dist. Z-1 and was
switched on at 18:17.
o) Rajshahi(New) 132/33 kV T-2 transformer was under shut down from 16:49 to 20:13 due to C/M by PBS.
p) Bogura-Sherpur 132 kV Ckt-1 tripped at 16:34 from both ends showing Dist. Z-2,A,B-φ at Bogura end &
Dist. Z-1,A,B-φ relay at Sherpur end and was switched on at 18:19.
q) Bogura-Sherpur 132 kV Ckt-2 tripped at 16:34 from Bogura end showing Dist. Z-2,A,B-φ & was switched on at 17:04.
r) Jashore-Noapara 132 kV Ckt-1&2 tripped at 19:45 from showing O/C & was switched on at 20:07(Ckt-1) & 20:06(Ckt-2).
s) Sirajganj unit-3 GT was synchronized at 19:07 and ST at 22:09.
t) Siddhirganj GT-1 was synchronized at 00:42(12/06/2022) for test and was again shutdown at 02:23(12/06/2022).
u) Saidpur-Purbasadipur 132 kV Ckt-2 tripped at 03:25(12/06/2022) from Saidpur end showing Dist. C-φ & was switched on at 04:15(12/06/2022).
v) Mithapukur S/S-Rangpur Confidence P.P. 132 kV Ckt-1 tripped at 04:22(12/06/2022) from both ends showing Dist. B-φ at S/S end &
Dist. Z-1 at P.P. end and was switched on at 04:56(12/06/2022).
w) Khulna(C) 132/33 kV T-1 transformer was shut down at 06:27(12/06/2022) for C/M.
x) Khulna(C) 132/33 kV T-2&T-3 transformer tripped at 07:11(12/06/2022) showing E/F due to 33 kV | [5 empty] | About 60 MW power interruption occurred under
Shiromoni WZPDCL feeder fault and was switched on at 07:20(12/06/2022). | [5 empty] | Khulna(C) S/S area from 07:11(12/06/2022) to 07:20.
y) Sirajganj unit-1 ST was shutdown at 07:53(12/06/2022) & GT at 07:55(12/06/2022) due to gas shortage.
z) Khulna(C) 132/33 kV T-3 transformer tripped at 07:57(12/06/2022) due to Auxiliary transformer burst | [5 empty] | About 20 MW power interruption occurred under
and was switched on at 08:34(12/06/2022). | [5 empty] | Khulna(C) S/S area from 07:57(12/06/2022) to 08:34.
| Sub Divisional Engineer |  |  | Executive Engineer |  |  | Superintendent Engineer
| Network Operation Division |  |  | Network Operation Division |  |  | Load Despatch Circle

## P2
EVENING PEAK GENERATION AND DAY LONG ENERGY DATA OF POWER STATIONS
| Date : | 2022-06-11 | [5 empty] | Page -2
Sl. |  |  |  |  | Present | Peak | Energy
No. | Name of the Power Stations |  | Producer | Installed Capacity | Capacity | Hour | Generated | Remarks
Generation
|  |  |  | Unit No. X Capacity | MW | MW | KWH
1 | Ghorasal Repowered CCPP:Unit-3 (GT |  | PDB | 1*260 | 260 | 0 | 0 | Under maint.
2 | Ghorasal Repowered CCPP Unit-4 |  | PDB | 1*210 | 180 | 0 | 0 | Under maint.
| Ghorasal TPP Unit-5 |  | PDB | 1*210 | 190 | 180 | 4347000
3 | Ghorasal 365 MW CCPP Unit-7 |  | PDB | 1*243+1*122 | 365 | 270 | 6428164 | Condencer problem
| Ghorashal 78.5 MW PP(MAX) |  | QRPP | 2*40 | 0 | 0 | 0 | Contract Expired
4 | Ghorashal 108MW PP (Regent) |  | IPP | 34*3.35 | 108 | 97 | 2245636 | Engine problem
5 | Haripur GTPP |  | SBU, PDB | 2*32 | 20 | 0 | 0 | Under maint.
6 | Haripur 412 MW CCPP |  | EGCB | 1*273+1*139 | 412 | 396 | 9691580
7 | Haripur 360MW CCPP(HPL) |  | IPP | 1*235+1*125 | 360 | 322 | 7652000 | Machine problem
8 | Meghnaghat 450 MW CCPP(MPL) |  | IPP | 2*150+1*150 | 450 | 225 | 5108000 | GT-2 S/D, Gas shortage
9 | Meghnaghat 100 MW(IEL) |  | QRPP | 12*8.9 | 100 | 86 | 2025600 | Engine problem
10 | Meghnaghat CCPP(Summit) |  | IPP | 2*110+1*110 | 335 | 130 | 3432436 | Gas shortage & FGMO
11 | Madanganj 102 PP(Summit) |  | QRPP | 6*17 | 102 | 0 | 0
12 | Madanganj-55 MW PP(Summit) |  | (IPP) | 3*17.08+1*11.3 | 55 | 55 | 1338312
13 | Keraniganj 100 MW PP (Powerpac) |  | QRPP | 8*13.45 | 0 | 0 | 0 | Contract Expired
14 | Narshingdi 22 MW PP (Doreen) |  | SIPP, REB | 8*2.90 | 22 | 22 | 488700
15 | 210 MW Siddhirgonj TPP |  | PDB | 1*210 | 115 | 0 | 0 | Under maint.
16 | Siddhirgonj 2*120 MW GTPP |  | EGCB | 2*105 | 210 | 0 | 0 | GT-2 U/M & Gas shortage
17 | Siddhirganj 100 PP(Dutch Bangla) |  | QRPP | 12*8.9 | 100 | 92 | 1543094 | Engine problem
18 | Siddhirganj 335 MW CCPP |  | EGCB | 1*217+118 | 335 | 0 | 3111274 | Gas shortage
19 | Gagnagar 102 MW PP (Digital Power) |  | IPP | 12*8.924 | 102 | 94 | 1537344 | Engine problem
20 | Katpotti 52 MW PP (Sinha) |  | IPP | 7*7.9 | 51 | 0 | 0 | Fuel shortage
21 | Kamalaghat 54 MW PP(Banco Energy) |  | IPP | 3*18 | 54 | 54 | 1271520
22 | Kodda 150MW PP |  | BPDB-RPCL | 9*17.06 | 149 | 150 | 2137440
23 | Manikganj 55 MW PP (Northern) |  | IPP | 3*19.3 | 55 | 55 | 1148907
24 | Nababganj 55 MW PP (Southern power ) |  | IPP | 3*19.3 | 55 | 51 | 546650
25 | Bosila 108MW PP(CLC) |  | IPP | 12*8.775+1*3.5 | 0 | 0 | 0
26 | Summit Power,(Madhabdi+Ashulia) |  | SIPP,REB | 3*3.67+4*8.73 | 80 | 52 | 1180680 | Engine problem
27 | Maona 33 MW PP(Summit) |  | SIPP,REB | 4*8.73 | 33 | 33 | 666300
28 | Rupganj 33 MW PP(Summit) |  | SIPP,REB | 4*8.73 | 33 | 25 | 593300 | Engine problem
29 | Gazipur 52 MW PP |  | RPCL | 6*8.9 | 52 | 48 | 1032480 | #REF!
30 | Tongi 80 MW GTPP |  | PDB | 1* 105 | 105 | 0 | 0 | Under maint.
31 | Kodda 300 MW PP Unit-2 (Summit) |  | IPP | 18*17.076 | 300 | 276 | 4915307 | Engine problem
32 | Keranigonj 300 MW PP (APR) |  | IPP | 256*1.4 | 300 | 301 | 2030592
33 | Bramhangoan 100 MW PP (Aggreko) |  | IPP | 114*0.959 | 100 | 100 | 806220
34 | Aurahati 100MW PP (Aggreko) |  | IPP | 0.85*23+0.95*91 | 100 | 98 | 775019 | Engine problem
35 | Kodda 149 MW PP Unit-1 (Summit) |  | IPP | 8*18.45+8.97 | 149 | 132 | 2655216 | Engine problem
36 | Gazipur 100 MW PP |  | RPCL | 6*17.5 | 105 | 105 | 2456400
37 | Meghnaghat 104 MW PP (OPCL) |  | IPP | 18.5*6 | 104 | 91 | 2092800 | Engine problem
38 | Manikgonj 162MW PP(MPGL) |  | IPP | 9*18 | 162 | 162 | 2878560
39 | Spectra Solar Plant Ltd. |  | IPP | 35 | 35 | 0 | 0
40 | Kanchan Purbachal Power Generation Ltd. |  | IPP | 18.4*3 | 55 | 55 | 934200
| Dhaka area Total |  |  |  | 5898 | 3757 | 77070731
41 | Chattogram TPP-1 |  | PDB | 1*210 | 180 | 100 | 2400000 | Machine problem
| Chattogram TPP-2 |  | PDB | 1*210 | 180 | 0 | 0 | Gas shortage
42 | Raozan 25 MW PP |  | RPCL | 3*8.9 | 25 | 25 | 328136
43 | Teknaf 20MW PP (Solartech) |  | Teknaf Solartech Energy Ltd. | 20 | 20 | 0 | 126090
44 | Patenga 50MW PP (Baraka) |  | IPP | 8*6.98 | 50 | 43 | 1044480 | Engine problem
45 | Kaptai Hydro: Unit-1,2,3,4, 5 |  | PDB | 2*40+3*50 | 230 | 32 | 768360 | Low water level
46 | Sikalbaha 225MW |  | PDB | 1*150+1*175 | 225 | 0 | 0 | HGPI for 30 days.
47 | Sikalbaha Peaking GT |  | PDB | 1*150 | 150 | 0 | 0 | Under maint.
48 | Sikalbaha 105 MW PP (Baraka Sikalbaha) |  | IPP | 6*17.5 | 105 | 105 | 2536679
49 | Hathazari 100 MW peaking PP |  | PDB | 11*8.9 | 98 | 0 | 19324 | Under maint.
50 | Dohazari -Kalaish 100 MW Peaking |  | PDB | 6*17 | 102 | 51 | 288906 | Fuel shortage
51 | Juldah 100 MW Unit-1 (Acorn) |  | QRPP | 8*13.45 | 100 | 90 | 1860120 | Engine problem
52 | Juldah 100 MW PP Unit-3 (Acorn) |  | IPP | 8*13.5 | 100 | 90 | 2032320 | Engine problem
53 | Barabkunda 22 MW PP (Regent) |  | SIPP, PDB | 8*2.90 | 22 | 22 | 509760
* | Malancha, Ctg. EPZ (United) |  |  | 5*8.73+3*9.34 | 0 | 37 | 523680
54 | Chattogram 108 MW PP (ECPV) |  | IPP | 16*7 | 108 | 72 | 868800 | Engine problem
55 | Kaptai 7 MW Solar PP |  | PDB | 7.4 MW | 7 | 0 | 29762
56 | Anwara 300 MW PP (United) |  | IPP | 17*17+24 | 300 | 282 | 4995600 | Engine problem
57 | Jodiac Power |  | IPP | 3*18.55+1*3.6 | 54 | 54 | 1314420
58 | Karnaphuli Power Ltd. |  | IPP | 18.415*6+6.5 | 110 | 92 | 2233089 | Engine problem
59 | Juldah unit-2 (Acorn) |  | IPP | 8*13.6 | 100 | 90 | 2326080
60 | Anlima Energy Ltd. |  | IPP | 6*21.2 | 116 | 90 | 2175382 | Engine problem
| Chattogram area Total |  |  |  | 2382 | 1275 | 26380988
61 | Ashuganj TPP Unit- 3 |  | APSCL | 1*150 | 0 | 0 | 0 | Contract Expired
| Ashuganj TPP Unit- 4 |  | APSCL | 1*150 | 129 | 0 | 0 | Contract Expired
| Ashuganj TPP Unit- 5 |  | APSCL | 1*150 | 134 | 0 | 0 | Gas shortage
62 | Ashuganj 225 MW CCPP |  | APSCL | 1*142+1*75 | 221 | 179 | 3762000 | #REF!
63 | Ashuganj 450 MW CCPP(North) |  | APSCL | 1*360 | 360 | 0 | 0 | FGMO
64 | Ashuganj 450 MW CCPP(South) |  | APSCL | 1*360 | 360 | 305 | 7540000 | Gas shortage
65 | Ashuganj 50 MW PP |  | APSCL | 14*3.968 | 45 | 34 | 657720 | Engine problem
66 | Ashuganj 55 MW PP (Precision) |  | RPP | 15*4 | 55 | 52 | 1236480
67 | Ashuganj 195MW PP (APSCL-United) |  | IPP | 20*9.73+1*16 | 195 | 45 | 1288000 | Gas shortage
68 | Ashuganj 51 MW PP (Midland) |  | IPP | 6*9.34 | 51 | 35 | 1005930
69 | Ashuganj 150MW PP (Midland) |  | IPP | 23*7.015 | 150 | 127 | 2781745 | Engine problem
70 | Titas 50 MW Peaking PP |  | PDB | 6*8.92 | 52 | 47 | 587224 | Engine problem
71 | Chandpur 150 MW CCPP |  | PDB | 1*106+1*57 | 163 | 0 | 0 | Machine problem
72 | Chandpur 200MW (Desh energy) |  | IPP | 12*18.4 | 200 | 200 | 3383520
73 | Feni 22MW PP (Doreen) |  | SIPP, PDB | 8*2.90 | 22 | 19 | 442368 | Engine problem
74 | Feni 11 MW PP (Doreen) |  | SIPP, REB | 4*2.90 | 11 | 8 | 169560 | Engine problem
** | Impoprt (Tripura) |  | Imported power | 0 | 160 | 126 | 2433600
75 | Jangalia 33MW PP (Summit) |  | SIPP, PDB | 4*8.73 | 33 | 33 | 730100
76 | Jangalia 52 MW PP (Lakdanavi) |  | IPP | 6*8.92 | 52 | 0 | 0 | Fuel shortage
77 | Cumilla 25 MW PP (Summit) |  | SIPP, PDB | 3*3.67+2*6.97 | 25 | 19 | 437670 | Engine problem
78 | Daudkandi 200 MW PP (B.Trac) |  | IPP | 154*1.4 | 200 | 200 | 1186176
79 | Feni Lanka Power |  | IPP | 7*18.415+1*9.78 | 114 | 17 | 532380 | Engine problem
80 | Chowmuhani 113 MW |  | IPP | 12*9.78+2*3.1 | 113 | 94 | 844200 | Engine problem
81 | Bhairob 54.5 MW |  | IPP | 3*18.2 | 54 | 35 | 869400 | 33 kV feeder problem.
82 | Chandpur 115(Doreen) |  | IPP | 4*18.5+2*22.5 | 115 | 98 | 2115840 | Engine problem
| Cumilla Area Total |  |  |  | 3014 | 1673 | 32003913
83 | RPCL 210MW CCPP |  | IPP | 4*35+1*70 | 202 | 108 | 3048000 | Gas shortage
84 | Tangail 22 MW PP (Doreen) |  | SIPP, PDB | 8*2.90 | 22 | 20 | 332028
85 | Jamalpur 95 MW PP(Powerpac) |  | IPP | 12*8.924 | 8 | 0 | 0 | Under maint.
86 | Sarishabari 3 MW Solar Plant |  | IPP | 1*3 | 3 | 0 | 12650
87 | Mymensingh 200 MW PP (United) |  | IPP | 9.78*21 | 200 | 178 | 4118400 | Engine problem
88 | Jamalpur 115 MW PP (United) |  | IPP | 9.78*12 | 115 | 82 | 1632000 | Engine problem
89 | Sutiakhali 50 MW Solar PP |  | IPP | 50 | 50 | 0 | 293090
90 | Tangail Palli Power Gen 22 MW |  | IPP | 4*6.7 | 22 | 22 | 445680
| Mymensingh Area Total |  |  |  | 622 | 410 | 9881848
91 | Fenchugonj CCPP Phase-1 |  | PDB | 2*32+1*33 | 70 | 44 | 1028000 | Machine problem
92 | Fenchugonj CCPP Phase-2 |  | PDB | 2*35+1*35 | 90 | 40 | 906188 | Machine problem
93 | Kushiara 163 MW CCPP (KP) |  | IPP | 1*109+1*54 | 163 | 110 | 2655245 | ST Under maint.
94 | Shajibazar 330 MW CCPP |  | PDB | 3*110 | 330 | 0 | 0 | Under maint.
95 | Fenchugonj 51 MW PP (Barakatullah) |  | RPP | 19*2.90 | 51 | 53 | 1266000
| Fenchuganj 44MW (Energyprima) |  | RPP | 12*3.3+5*2 | 50 | 50 | 1175472
96 | Hobiganj 11MW PP Cofidence-E |  | SIPP, REB | 4*2.90 | 11 | 11 | 237000
97 | Shahjibazar GTPP Unit- 8 & 9 |  | PDB | 2*35 | 66 | 61 | 1406784
98 | Shahjibazar 86MW PP (Shahjibazar) |  | RPP | 32*2.90 | 86 | 81 | 1939200
99 | Shahjibazar 100 MW GTPP |  | PDB | 1*100 | 100 | 0 | 0 | Under maint.
100 | Sylhet 225 MW CCPP |  | PDB | 1*142+1*89 | 231 | 0 | 0 | Gas shortage
101 | Sylhet 20 MW GTPP |  | PDB | 1*20 | 20 | 18 | 425000
| Sylhet 50MW PP (EPL) |  | RPP | 27*2 | 50 | 42 | 959840 | Engine problem
102 | Shahjahanulla 25 MW PP |  | SIPP, REB | 3*9.34 | 25 | 24 | 556545
103 | Bibiana-II 341 MW CCPP (Summit) |  | IPP | 1*222+1*119 | 341 | 310 | 7043500 | FGMO
104 | Bibiyana-III 400 MW CCPP |  | PDB | 400 MW | 400 | 403 | 9452000
105 | Sylhet 10MW PP (Desh) |  | RPP | 6*1.95 | 10 | 10 | 249660
106 | Bibiyana South 400 MW |  | PDB | 400 MW | 383 | 260 | 6204400 | ST Under maint.
| Sylhet Area Total |  |  |  | 2477 | 1517 | 35504834
107 | Bheramara GTPP Unit-3 |  | PDB | 1*20 | 16 | 0 | 0 | Reserve.
** | Bheramara (HVDC ) |  | Imported power | 2*500 | 1000 | 922 | 22304727
108 | Khulna 115 PP MW (KPCL-2) |  | QRPP | 7*17 | 115 | 107 | 2045760 | Engine problem
109 | Faridpur 50 MW Peaking PP |  | PDB | 8*6.89 | 54 | 35 | 179040 | Engine problem
110 | Khulna 225 MW CCPP |  | NWPGCL | 1*150+1*75 | 230 | 219 | 3506417
111 | Gopalganj 100 MW Peaking PP |  | PDB | 16*6.98 | 109 | 71 | 385024 | Engine problem
112 | Bheramara 410 MW CCPP |  | NWPGCL | 1*278+1*132 | 410 | 245 | 6661152 | Gas shortage
| Noapara 40 MW PP (Khanjahan Ali) |  | QRPP | 5*8.5 | 40 | 40 | 540000
113 | Noapara 100 MW PP (Bangla Trac) |  | IPP | 70*1.4 | 100 | 47 | 364800 | Line O/L
114 | Rupsha 105 MW PP (Orion rupsha) |  | IPP | 6*18.445 | 105 | 105 | 1142880
115 | Madhumati 100 MW PP |  | NWPGCL | 6*18 | 105 | 105 | 1238112
116 | Mongla Orion 100 MW Solar PP |  | IPP | 100 | 100 | 0 | 537840
| Khulna Area Total |  |  |  | 2384 | 1896 | 38905752
117 | Barisal 110 MW PP (Summit ) |  | IPP | 7*17.076 | 110 | 48 | 882624 | Line O/L
118 | Bhola 33 MW PP (Venture) |  | RPP | 1*34.50 | 40 | 31 | 577822 | Engine problem
119 | Bhola 225 MW CCPP |  | PDB | 2*63+1*68 | 194 | 63 | 1322000 | Gas shortage
120 | Bhola 95 MW PP (Aggreko) |  | QRPP | 96*1.10 | 0 | 0 | 0 | Contract Expired
121 | Payra 1320 MW |  | BCPCL | 2*622 | 1244 | 1010 | 22579300 | Line O/L
122 | Bhola Nutan Biddut BD LTD |  | IPP | 220 | 220 | 215 | 4925345
123 | United Payra Power Ltd. |  | IPP | 8*18.5+1*9.5 | 150 | 17 | 438000 | Line O/L
| Barisal Area Total |  |  |  | 1958 | 1384 | 30725091
124 | Baghabari 71 MW GTPP |  | PDB | 1*71 | 71 | 0 | 0 | Gas shortage
| Baghabari 100 MW GTPP |  | PDB | 1*100 | 100 | 0 | 0 | Gas shortage
125 | Baghabari 50 MW Peaking PP |  | PDB | 6*8.9 | 52 | 34 | 182925 | Engine problem
126 | Bera 70 MW Peaking PP |  | PDB | 9*8.29 | 71 | 5 | 47520 | Engine problem
127 | Amnura 50 MW PP(Sinha) |  | QRPP | 7*7.79 | 0 | 0 | 0 | Contract Expired
128 | Katakhali 50 MW PP (Northern) |  | QRPP | 6*8.9 | 50 | 34 | 311143 | Engine problem
129 | Katakhali 50 MW Peaking PP |  | PDB | 6*8.7 | 50 | 32 | 276828 | Engine problem
130 | Sirajgonj Unit-1 225MW |  | NWPGCL | 1*150+1*75 | 210 | 212 | 5061518
131 | Sirajgonj Unit-2 225MW |  | NWPGCL | 1*150+1*75 | 220 | 208 | 3871518
132 | Sirajgonj Unit-3 225MW |  | NWPGCL | 1*141 | 220 | 0 | 104827 | Gas shortage
133 | Sirajgonj 400 MW CCPP Unit-4 |  | SNWPGCL | 1*282+1*132 | 414 | 415 | 9450909
134 | Santahar 50 MW Peaking PP |  | PDB | 6*8.7 | 50 | 37 | 259450 | Engine problem
135 | Bogra 22 MW PP (GBB) |  | RPP | 6*4 | 22 | 21 | 473520
136 | Bogura 20 MW PP (Energyprima) |  | RPP | 5*3.3+5*2 | 0 | 0 | 0 | .
137 | Ullapara 11 MW PP (Summit) |  | SIPP, REB | 4*2.90 | 11 | 11 | 256806
138 | Natore 52 MW PP (Rajlanka) |  | IPP | 6*8.92 | 52 | 8 | 195840 | Fuel shortage
139 | Chapainawabganj 100 MW Peaking PP |  | PDB | 12*8.924 | 104 | 90 | 574880 | Engine problem
140 | Baghabari 200 MW PP (Paramount) |  | IPP | 135*1.6 | 200 | 187 | 900993 | Engine problem
141 | Bagura 113 MW PP (Confidence)-2 |  | IPP | 6*18.55+7.2 | 113 | 113 | 2208000
142 | Confidence Power Bogura Unit-1 113 MW |  | IPP | 6*18.55 | 113 | 113 | 2195808
143 | Sirajgonj 6.55 MW Solar |  | NWPGCL | 1*6 | 6 | 0 | 34140
| Rajshahi Area Total |  |  |  | 2129 | 1520 | 26406625
144 | Barapukuria TPP Unit-1 |  | PDB | 1*125 | 85 | 0 | 0
| Barapukuria TPP Unit-2 |  | PDB | 1*125 | 85 | 0 | 0 | Under maint.
145 | Barapukuria 275 MW TPP Unit-3 |  | PDB | 1*275 | 274 | 175 | 4282300 | Coal shortage
146 | Rangpur 20 MW GTPP |  | PDB | 1*20 | 20 | 0 | 0 | Engine problem
147 | Saidpur 20 MW GTPP |  | PDB | 1*20 | 20 | 8 | 42000 | Engine problem
148 | Rangpur 113 MW PP (Confidence) |  | IPP | 9*6.984+7*7.015+3.15*2 | 113 | 98 | 1584480 | Engine problem
149 | Sympa Solar Power 8MW |  | IPP | 8 MW | 8 | 0 | 32912
150 | Energypac Power Venture Thakurgaon Ltd. |  | IPP | 115 | 115 | 90 | 1427904 | Engine problem
| Rangpur Area Total |  |  |  | 720 | 371 | 7369596
| Total |  |  |  | 21584 | 13803 | 284249378
| Eastern Grid Total |  |  |  | 14393 | 8632 | 180842314
| Western Grid Total |  |  |  | 7191 | 5171 | 103407064
| National Grid Total |  |  |  | 21584 | 13803 | 284249378
*Data collected from respective power station over telephone.
Executive Engineer
Network Operation Division
Page- 3

## P3
POWER GRID COMPANY OF BANGLADESH LTD.
NATIONAL LOAD DESPATCH CENTER
MAXIMUM LOAD SERVED BY DIFFERENT GRID SUB-STATIONS
QF-LDC-09
Date: | 2022-06-11
(a) ENTIRE EASTERN GRID : |  | 8837.72 | MW | (b) ENTIRE WESTERN GRID : |  | 4365 | MW
i) Dhaka area |  | 4772.59 | MW | i) Khulna area |  | 1721.4 | MW
ii) Chittagong area |  | 1304.13 | MW | ii) Rajshahi area |  | 1405.6 | MW
iii) Comilla area |  | 1257 | MW | iii) Barisal area |  | 410 | MW
iv) Mymensingh area |  | 971 | MW | iv) Rangpur area |  | 828 | MW
v) Sylhet area |  | 533 | MW
| SYSTEM TOTAL DEMAND ( a + b ) = |  | 13202.72 | MW
MAXIMUM LOAD SERVED BY DIFFERENT SUB-STATIONS
Sub-station | Load (MW) | Hour | Sub-station | Load (MW) | Hour | Sub-station | Load (MW) | Hour
Aftabnagar | 32 | 21:00 | Hasnabad | 64 | 01:00 | Palashbari | 124 | 22:00
Agargaon | 84 | 13:00 | Hathazari | 103 | 22:00 | Panchagarh | 60 | 23:00
Agrabad | 84 | 20:00 | Ishurdi | 82 | 21:00 | Patuakhali | 120 | 21:00
AKS | 13 | 20:00 | Jaldhaka | 68 | 20:00 | PHP | 10 | 15:00
AKSML | 10 | 16:00 | Jamalpur | 151 | 22:00 | Purbachal | 19 | 19:00
Amnura | 46 | 23:00 | Jashore | 139 | 19:30 | Purbasadipur | 130 | 23:00
Ashuganj | 36 | 12:00 | Jhenaidah | 124 | 22:00 | Rahim | 15 | 11:00
Bagerhat | 113 | 22:00 | Joydebpur | 183 | 19:30 | Rajbari | 72 | 21:00
Bakulia | 129 | 13:00 | Joypurhat | 65 | 22:00 | Rajendrapur | 112 | 19:30
Banani | 40 | 15:00 | Juldah | 24 | 01:00 | Rajshahi | 170 | 19:30
Bangabhaban | 10 | 10:00 | Kabirpur | 280 | 16:00 | Rajshahi | 130 | 03:00
Barapukuria | 52 | 21:00 | Kachua | 70 | 21:00 | Ramganj | 118 | 23:00
Barguna | 22 | 23:00 | Kallyanpur | 114 | 23:00 | Rampur | 16.5 | 18:00
Barishal | 124 | 21:00 | Kalurghat | 6 | 10:00 | Rangamati | 14 | 19:30
Barishal | 52 | 22:00 | Kamrangirchar | 68 | 13:00 | Rangpur | 149 | 19:30
Baroaulia | 73 | 23:00 | Kaptai | 4 | 10:00 | Ruppur | 3.4 | 16:00
Baroirhat | 74 | 20:00 | Kazla | 89 | 15:00 | Saidpur | 100 | 20:00
Bashundhara | 174 | 16:00 | Keranigonj | 90 | 23:00 | Satkhira | 130 | 22:00
BashundharaCement | 13 | 01:00 | Khagrachori | 32 | 19:00 | Satmasjid | 97 | 19:00
Beanibazar | 64 | 21:00 | Khulna | 96 | 20:00 | Savar | 185 | 15:00
Benapole | 62 | 23:00 | Khulshi | 170 | 00:00 | Shahjadpur | 103 | 19:30
Bhaluka | 138 | 19:30 | Kishoreganj | 140 | 19:30 | Shahjibazar | 122 | 23:00
Bhandaria | 61 | 23:00 | Kodda | 341 | 15:00 | Shahmirpur | 48 | 19:00
Bhangura | 38 | 21:00 | KSRM | 21.5 | 01:00 | Shariatpur | 80 | 21:00
Bheramara(GK) | 65 | 22:00 | Kulaura | 48 | 22:00 | Sherpur | 126 | 21:00
Bhulta | 241 | 15:00 | Kurigram | 61 | 21:00 | Shikalbaha | 35 | 19:00
Bog-Sherpur | 64 | 23:00 | Kushtia | 146 | 23:00 | Shitalakhya | 121 | 11:00
Bogura | 177 | 23:00 | Lalbag | 93 | 13:00 | Sholosohor | N/A | N/A
Borhanuddin | 40 | 00:00 | Lalmonirhat | 49 | 19:30 | Shyampur | 172 | 10:00
Brahmanbaria | 164 | 00:00 | Madanganj | 90 | 15:00 | Siddhirganj | 120 | 12:00
BSRM | 156 | 23:00 | Madaripur | 110 | 22:00 | Sirajganj | 114 | 20:00
Cantonment | 148 | 15:00 | Madartek | 85 | 23:00 | Sonargaon | 91 | 22:00
Chandpur | 73 | 21:00 | Madunaghat | 77 | 17:00 | Sreemongol | 58 | 19:30
Chandraghona | 34 | 19:30 | Magura | 64 | 21:00 | Srinagar | 46.79 | 22:00
Chapai | 88 | 21:00 | Mahasthangarh | 68 | 20:00 | SSM | 4 | 19:30
Charsaidpur | 39 | 10:00 | Manikganj | 89 | 21:00 | Sunamganj | 51 | 21:00
Chauddagram | 44 | 21:00 | Maniknagar | 67 | 13:00 | Sylhet | 138 | 19:30
Chhatak | 28 | 19:00 | Matarbari | 38 | 00:00 | Tangail | 222 | 20:00
Chowmuhani | 212 | 23:00 | Matuail | 66 | 12:00 | Thakurgaon | 101 | 20:00
Chuadanga | 109 | 23:00 | Millgate | 62 | 16:00 | TK | 31.3 | 21:00
Coxsbazar | 111 | 19:00 | Mirpur | 138 | 19:00 | Tongi | 134 | 11:00
Cumilla(N) | 174 | 19:30 | Mirsorai | N/A | N/A | Ullon | 135 | 13:00
Cumilla(S) | 169 | 21:00 | Mithapukur | 32 | 04:00 | Uttara | 89 | 16:00
Daudkandi | 158 | 22:00 | Modern | 0 | 00:00 | UttaraNew | 17 | 23:00
Dhaka | 36 | 11:00 | Mogbazar | 122 | 15:00 | Zigatola | 45 | 16:00
Dhamrai | 132 | 15:00 | Mongla | 34 | 13:00
Dhanmondi | 143 | 13:00 | Motijheel | 35 | 13:00
Dohazari | 96 | 20:00 | Munshiganj | 106 | 00:00
Faridpur | 155 | 21:00 | Mymensingh | 218 | 21:00
Fatullah | 69 | 15:00 | Naogaon | 118 | 22:00
Fenchuganj | 49 | 20:00 | Narail | 48 | 20:00
Feni | 123 | 19:00 | Narinda | 69 | 14:00
Ghorashal | 68 | 19:30 | Narshingdi | 183 | 00:00
Goalpara | 29 | 23:00 | Natore | 156 | 22:00
Gollamari | 59 | 23:00 | Nawabganj | 58.1 | 22:00
Gopalganj | 106.4 | 23:00 | Netrakona | 103 | 01:00
GPH | 87 | 23:00 | New | 84.2 | 15:00
Gulshan | 66 | 13:00 | Niamatpur | 50 | 18:30
Halishahar | 58 | 18:30 | Noapara | 39 | 20:00
Haripur | 117 | 11:00 | Pabna | 68 | 19:30
Sub Divisional Engineer |  |  | Executive Engineer |  | Superintendent Engineer
Network Operation Division |  |  | Network Operation Division |  | Load Despatch Circle
(1) Honbl. State Minister |  |  | (8) Executive Director (O & M) PGCB. |  | (18) C.E. Transmission (1 & 2) PGCB.
Ministry of Power,Energy & Mineral |  |  | (9) Member,Generation,PDB. |  | (19) S.E. System Protection,PGCB.
Resources, GOB. |  |  | (10) Member,Distribution,PDB. |  | (20) Director,Public Relation,PDB.
(2) Secy (Power Divn.)Ministry of |  |  | (11) Member,Transmission & |  | (21) Director Program, PDB.
Power,Energy & Mineral Resources. |  |  | System Operation,PDB. |  | (22) S.E. Consumer Affairs,PDB.
(3) Director General,Power cell |  |  | (12) Member,P&D,PDB. |  | (23) Director,Project Planning,PDB.
(4) Chairman,BERC |  |  | (13) C.E (P & D), PGCB. |  | (24) Director,System Planning,PDB.
(5) Chairman, BPDB. |  |  | (14) G.M. Commercial Operation |  | (25) Executive Eng.IMD.
(6) Managing Director, PGCB. |  |  | (15) C.E. Generation,PDB. |  | (26) Executive Eng. EMD.
(7) Member(Power & Industry) |  |  | (16) C.E, (P & D),PDB. |  | (27) NLDC
Planning Commission. |  |  | (17) C.E. System Operation,PGCB

## Voltage
e
MAXIMUM & MINIMUM VOLTAGES OF DIFFERENT GRID SUB-STATIONS:
| Date: | 2022-06-11 | [7 empty] | QF-LDC-10
| Sub-Station | Max Voltage | Hour | Min | Hour | Sub-Station | Maxm | Hour | Min | Hour
|  |  |  | Voltage |  |  | Voltage |  | Voltage
| 400 KV | KV | Hour | KV |  |  | KV |  | KV
| Bibiyana | 410 | 2:00 | 402 | 20:00 | Kaliakoir | 400 | 0.375 | 383 | 0.95833
| Bheramara | 398 | 6:00 | 390 | 20:00 | Bhulta | 394 | 0.083333 | 376 | 0.70833
| Ashuganj(N) | 399 | 4:00 | 382 | 17:00 | Gopalganj | 416 | 0.625 | 404 | 0.041667
| Payra | 420 | 9:00 | 410 | 5:00
| 230 KV | KV |  | KV |  | 230 KV | KV |  | KV
| Ghorasal | 235 | 1:00 | 235 | 1:00 | Hathazari | 238 | 11:00 | 228 | 24:00
| Ishurdi | 234 | 6:00 | 224 | 19:30 | Megnaghat | 229 | 6:00 | 223 | 10:00
| Ashuganj | 240 | 6:00 | 230 | 15:00 | Fenchuganj | 243 | 2:00 | 237 | 19:00
| Serajganj | 235 | 6:00 | 229 | 19:30 | Siddhirganj | 229 | 4:00 | 220 | 17:00
| Baghabari | 232 | 11:00 | 226 | 19:30 | Maniknagar | 228 | 4:00 | 218 | 17:00
| Barapukuria | 228 | 5:00 | 210 | 19:30 | Agargaon | 227 | 9:00 | 217 | 12:00
| Bogra | 231 | 6:00 | 219 | 20:00 | Barisal | 242 | 9:00 | 234 | 1:00
| Rajshahi | 232 | 18:30 | 223 | 2:00 | Bhola 225 MW | 244 | 4:00 | 234 | 1:00
| Khulna South | 233 | 6:00 | 227 | 1:00 | AKSML | 236 | 9:00 | 228 | 3:00
| Rampura | 228 | 4:00 | 219 | 15:00 | BSRM | 235 | 9:00 | 227 | 3:00
| Haripur | 224 | 1:00 | 216 | 16:00 | Bibiyana | 240 | 1:00 | 233 | 24:00
| Hasnabad | 224 | 1:00 | 216 | 11:00 | Bhulta | 230 | 1:00 | 220 | 17:00
| Shyampur | 226 | 2:00 | 216 | 17:00 | Ashuganj (S) | 242 | 4:00 | 233 | 17:00
| Aminbazar | 228 | 1:00 | 217 | 2:00 | Kaliakoir | 229 | 1:00 | 219 | 16:00
| Tongi | 225 | 1:00 | 215 | 11:00 | GPH | 236 | 11:00 | 224 | 3:00
| Comilla (N) | 230 | 6:00 | 224 | 17:00 | Jhenaidah | 230 | 6:00 | 219 | 19:30
| 132 kV | KV |  | KV |  | 132 kV | KV |  | KV
| Aftabnagar | 136 | 02:00 | 127 | 17:00 | Manikganj | 133 | 02:00 | 124 | 09:00
| Agargaon | 136 | 02:00 | 127 | 17:00 | Maniknagar | 134 | 02:00 | 127 | 17:00
| Agrabad | 140 | 21:00 | 132 | 01:00 | Matarbari | 130 | 11:00 | 115 | 04:00
| AKS | 137 | 11:00 | 131 | 02:00 | Matuail | 133 | 00:00 | 128 | 17:00
| Aminbazar | 132 | 00:00 | 126 | 16:00 | Millgate | 135 | 00:00 | 125 | 15:00
| Amnura | 130 | 19:00 | 121 | 02:00 | Mirpur | 133 | 02:00 | 124 | 17:00
| Ashuganj | 140 | 09:00 | 134 | 19:30 | Mithapukur | 134 | 04:00 | 118 | 19:30
| Bagerhat | 132 | 06:00 | 129 | 01:00 | Modern | 140 | 09:00 | 133 | 23:00
| Bakulia | 141 | 11:00 | 133 | 02:00 | Mogbazar | 136 | 02:00 | 128 | 15:00
| Banani | 135 | 01:00 | 124 | 17:00 | Mongla | 133 | 18:30 | 127 | 22:00
| Bangabhaban | 134 | 06:00 | 127 | 17:00 | Motijheel | 134 | 01:00 | 127 | 17:00
| Barapukuria | 137 | 05:00 | 123 | 19:30 | Munshiganj | 135 | 00:00 | 129 | 17:00
| Barguna | 138 | 09:00 | 128 | 00:00 | Mymensingh | 134 | 10:00 | 120 | 23:00
| Barishal | 140 | 07:00 | 128 | 00:00 | Naogaon | 132 | 06:00 | 119 | 19:30
| Barishal | 142 | 09:00 | 133 | 23:00 | Narail | 132 | 09:00 | 122 | 19:30
| Baroaulia | 142 | 08:00 | 135 | 00:00 | Narinda | 0 | 00:00 | N/A | N/A
| Baroirhat | 134 | 09:00 | 127 | 15:00 | Narshingdi | 131 | 13:00 | 122 | 17:00
| Bashundhara | 135 | 01:00 | 125 | 10:00 | Natore | 133 | 06:00 | 125 | 19:30
| BashundharaCement | 134 | 00:00 | 120 | 17:00 | Nawabganj | 136 | 05:00 | 127 | 17:00
| Beanibazar | 134 | 07:00 | 124 | 23:00 | Netrakona | 132 | 18:30 | 119 | 23:00
| Benapole | 132 | 09:00 | 125 | 00:00 | New | 135 | 00:00 | 126 | 12:00
| Bhaluka | 132 | 09:00 | 118 | 23:00 | Niamatpur | 130 | 05:00 | 116 | 19:30
| Bhandaria | 139 | 08:00 | 127 | 23:00 | Noapara | 136 | 20:00 | 131 | 00:00
| Bhangura | 138 | 06:00 | 132 | 20:00 | Pabna | 135 | 06:00 | 128 | 19:30
| Bheramara | 135 | 06:00 | 130 | 19:30 | Palashbari | 133 | 06:00 | 116 | 19:00
| Bheramara(GK) | 139 | 06:00 | 133 | 19:30 | Panchagarh | 132 | 06:00 | 110 | 18:30
| Bhulta | 126 | 05:00 | 120 | 12:00 | Patuakhali | 137 | 09:00 | 131 | 00:00
| Bog-Sherpur | 135 | 05:00 | 126 | 19:30 | PHP | 133 | 08:00 | 124 | 03:00
| Bogura | 135 | 05:00 | 128 | 20:00 | Purbachal | 135 | 02:00 | 125 | 12:00
| Bogura | 136 | 06:00 | 126 | 19:30 | Purbasadipur | 133 | 05:00 | 112 | 19:30
| Brahmanbaria | 135 | 08:00 | 127 | 23:00 | Rahim | 133 | 00:00 | 129 | 17:00
| Cantonment | 134 | 02:00 | 126 | 17:00 | Rajbari | 134 | 08:00 | 127 | 20:00
| Chandpur | 138 | 21:00 | 131 | 12:00 | Rajendrapur | 134 | 02:00 | 124 | 19:30
| Chandraghona | 140 | 11:00 | 132 | 03:00 | Rajshahi | 130 | 18:30 | 122 | 19:30
| Chapai | 131 | 18:30 | 122 | 14:00 | Rajshahi | 130 | 09:00 | 123 | 03:00
| Charsaidpur | 134 | 00:00 | 130 | 10:00 | Ramganj | 135 | 09:00 | 121 | 04:00
| Chauddagram | 134 | 21:00 | 125 | 03:00 | Rampur | 140 | 11:00 | 132 | 02:00
| Chhatak | 134 | 06:00 | 123 | 19:30 | Rampura | 136 | 04:00 | 128 | 15:00
| Chowmuhani | 132 | 18:00 | 116 | 00:00 | Rangamati | 140 | 09:00 | 131 | 03:00
| Chuadanga | 128 | 06:00 | 116 | 19:30 | Rangpur | 132 | 00:00 | 115 | 19:30
| Coxsbazar | 130 | 09:00 | 117 | 00:00 | Ruppur | 135 | 03:00 | 130 | 19:30
| Cumilla(N) | 135 | 07:00 | 131 | 14:00 | Saidpur | 133 | 06:00 | 113 | 19:30
| Cumilla(S) | 136 | 09:00 | 128 | 19:00 | Satkhira | 134 | 18:30 | 127 | 22:00
| Daudkandi | 135 | 21:00 | 128 | 00:00 | Satmasjid | 135 | 02:00 | 127 | 17:00
| Dhaka | 136 | 02:00 | 128 | 14:00 | Savar | 134 | 01:00 | 126 | 17:00
| Dhamrai | 133 | 03:00 | 124 | 12:00 | Shahjadpur | 138 | 03:00 | 135 | 13:00
| Dhanmondi | 134 | 01:00 | 128 | 16:00 | Shahjibazar | 138 | 09:00 | 131 | 23:00
| Dohazari | 135 | 17:00 | 126 | 01:00 | Shahmirpur | 141 | 09:00 | 133 | 05:00
| Faridpur | 134 | 06:00 | 128 | 19:30 | Shariatpur | 137 | 11:00 | 128 | 23:00
| Fatullah | 134 | 21:00 | 128 | 12:00 | Sherpur | 138 | 10:00 | 122 | 23:00
| Fenchuganj | 139 | 07:00 | 132 | 19:30 | Shikalbaha | 141 | 14:00 | 133 | 00:00
| Feni | 135 | 08:00 | 125 | 01:00 | Shikalbaha | 140 | 14:00 | 133 | 03:00
| Ghorashal | 140 | 07:00 | 135 | 16:00 | Shitalakhya | 135 | 01:00 | 129 | 17:00
| Goalpara | 137 | 06:00 | 134 | 00:00 | Sholosohor | N/A | N/A | N/A | N/A
| Gollamari | 136 | 06:00 | 132 | 01:00 | Shyampur | 134 | 21:00 | 127 | 16:00
| Gopalganj | 137 | 04:00 | 134 | 12:00 | Shyampur | 134 | 23:00 | 128 | 12:00
| Gopalganj_I | 138 | 09:00 | 133 | 01:00 | Siddhirganj | 133 | 00:00 | 128 | 17:00
| Gulshan | 135 | 04:00 | 127 | 15:00 | Sirajganj | 135 | 05:00 | 127 | 19:30
| Halishahar | 139 | 11:00 | 133 | 00:00 | Sonargaon | 134 | 13:00 | 130 | 09:00
| Haripur | 133 | 00:00 | 129 | 15:00 | Sreemongol | 140 | 09:00 | 132 | 23:00
| HaripurSBU | 134 | 03:00 | 129 | 17:00 | Srinagar | 134 | 01:00 | 127 | 17:00
| Hasnabad | 135 | 00:00 | 130 | 17:00 | SSM | 143 | 13:00 | 136 | 04:00
| Hathazari | 140 | 11:00 | 135 | 00:00 | Sunamganj | 133 | 08:00 | 121 | 21:00
| Ishurdi | 136 | 06:00 | 129 | 19:30 | Sylhet | 136 | 06:00 | 128 | 22:00
| Jaldhaka | 134 | 00:00 | 113 | 19:30 | Tangail | 135 | 09:00 | 125 | 23:00
| Jamalpur | 138 | 09:00 | 125 | 23:00 | Thakurgaon | 132 | 00:00 | 109 | 19:30
| Jashore | 132 | 05:00 | 126 | 19:30 | TK | 139 | 13:00 | 133 | 23:00
| Jhenaidah | 133 | 06:00 | 125 | 19:30 | Tongi | 136 | 01:00 | 127 | 11:00
| Jhenaidah | 134 | 06:00 | 126 | 19:30 | Ullon | 136 | 04:00 | 127 | 16:00
| Joydebpur | 141 | 00:00 | 133 | 08:00 | Uttara | 132 | 02:00 | 124 | 15:00
| Joypurhat | 130 | 05:00 | 118 | 19:30 | UttaraNew | 133 | 01:00 | 124 | 16:00
| Juldah | 140 | 09:00 | 134 | 01:00 | Zigatola | 135 | 01:00 | 129 | 11:00
| Kabirpur | 135 | 01:00 | 120 | 17:00
| Kachua | 136 | 18:00 | 127 | 03:00
| Kaliakoir | N/A | N/A | N/A | N/A
| Kallyanpur | 132 | 00:00 | 125 | 17:00
| Kalurghat | 139 | 09:00 | 132 | 04:00
| Kamrangirchar | 136 | 01:00 | 130 | 12:00
| Kaptai | 136 | 01:00 | 132 | 00:00
| Sub Assistant Engineer | [5 empty] | Sub Divisional Engineer
| Network Operation Division | [5 empty] | Network Operation Division |  |  | Page 7 of 7

## L-Curve
Date | 2022-06-11
.
TIME | E-W INT.(Export) | EAST GRID | WEST GRID | TOTAL |  |  | DAILY LOAD CURVE
0:00 | 646 | 8604 | 5234 | 13838 |  |  |  | QF-LDC-11
0:30 | 480 | 8155.5 | 4728 | 12883.5 | Date: | 2022-06-11
1:00 | 314 | 7707 | 4222 | 11929
1:30 | 321 | 7619.5 | 4176.5 | 11796
2:00 | 328 | 7532 | 4131 | 11663
2:30 | 351 | 7359.5 | 4115 | 11474.5 | [5 empty] | Gen. at Eve. Peak | 13803 | 13803 MW (21:00 )
3:00 | 374 | 7187 | 4099 | 11286 | [6 empty] | 21:00
3:30 | 372 | 7091.5 | 4026.5 | 11118 | [5 empty] | Gen. at Day Peak | 11160 | 11160 MW (12:00 )
4:00 | 370 | 6996 | 3954 | 10950 | [6 empty] | 12:00
4:30 | 445 | 6862 | 3934 | 10796 | [5 empty] | Highest Generation | 13857
5:00 | 520 | 6728 | 3914 | 10642 | [6 empty] | 23:00
5:30 | 536 | 6522 | 3779.5 | 10301.5
6:00 | 552 | 6316 | 3645 | 9961
6:30 | 565 | 6268.5 | 3675 | 9943.5
7:00 | 578 | 6221 | 3705 | 9926
7:30 | 597 | 6202 | 3661 | 9863
8:00 | 616 | 6183 | 3617 | 9800
8:30 | 604 | 6300 | 3608.5 | 9908.5
9:00 | 592 | 6417 | 3600 | 10017
9:30 | 652 | 6590.5 | 3627.5 | 10218
10:00 | 712 | 6764 | 3655 | 10419
10:30 | 639 | 6941 | 3678 | 10619
11:00 | 566 | 7118 | 3701 | 10819
11:30 | 560 | 7262 | 3727.5 | 10989.5
12:00 | 554 | 7406 | 3754 | 11160
12:30 | 572 | 7552 | 3886 | 11438
13:00 | 590 | 7698 | 4018 | 11716
13:30 | 590 | 7656 | 4028 | 11684
14:00 | 590 | 7614 | 4038 | 11652
14:30 | 565 | 7808.5 | 4034.5 | 11843
15:00 | 540 | 8003 | 4031 | 12034
15:30 | 589 | 7964.5 | 4057 | 12021.5
16:00 | 638 | 7926 | 4083 | 12009
16:30 | 703 | 7737 | 4078.5 | 11815.5
17:00 | 768 | 7548 | 4074 | 11622
17:30 | 742 | 7541.5 | 3964.5 | 11506
18:00 | 716 | 7535 | 3855 | 11390
18:30 | 705 | 7967 | 4128.5 | 12095.5
19:00 | 694 | 8399 | 4402 | 12801
19:30 | 650 | 8600 | 4970 | 13570
20:00 | 678 | 8596 | 5072 | 13668 |  |  |  | Executive Engineer
20:30 | 669 | 8614 | 5121.5 | 13735.5 |  |  |  | Network Operation Division
21:00 | 660 | 8632 | 5171 | 13803
21:30 | 622 | 8617.5 | 5199 | 13816.5
22:00 | 584 | 8603 | 5227 | 13830 |  |  |  |  | Page 6 of 7
22:30 | 627 | 8625 | 5218.5 | 13843.5
23:00 | 670 | 8647 | 5210 | 13857
23:30 | 658 | 8625.5 | 5222 | 13847.5
24:00 | 646 | 8604 | 5234 | 13838
13803 MW (21:00 )
11160 MW (12:00 )

## En-Curve
DAILY ENERGY CURVE
Date | 2022-06-11 |  | Energy |  | 284249378
[13 empty] | 2022-06-11 | [5 empty] | QF-LDC-12
TIME | GAS | HVDC | P.GEN(GAS). | P.GEN(HSD) | P.GEN(HFO). | COAL | HYDRO | G.GEN(HSD) | G.GEN(HFO) | TRIPURA | SOLAR | SHORTAGE
0:00 | 3222 | 922 | 2262 | 956 | 4099 | 1235 | 32 | 442 | 759 | 122 | 0 | 0
0:30 | 3347 | 922.5 | 2267 | 478 | 3899.5 | 1165 | 32 | 346 | 483 | 115 | 0 | 0 | Date: | 2022-06-11
1:00 | 3472 | 923 | 2272 | 0 | 3700 | 1095 | 32 | 250 | 207 | 108 | 0 | 0
1:30 | 3461.5 | 922.5 | 2286.5 | 0 | 3588 | 1095 | 32 | 250 | 184.5 | 106 | 0 | 0 | [8 empty] | Total Energy | 284.2494 | Total Energy Gen 284.249 MKWHr Energy Not Served 0.000 MKWHr Energy Requirement 284.249 MKWHr
2:00 | 3451 | 922 | 2301 | 0 | 3476 | 1095 | 32 | 250 | 162 | 104 | 0 | 0 | [8 empty] | Energy not Served | 0
2:30 | 3455 | 922.5 | 2303.5 | 0 | 3291.5 | 1085 | 32 | 250 | 162 | 103 | 0 | 0 | [8 empty] | Energy Requirement | 284.2494
3:00 | 3459 | 923 | 2306 | 0 | 3107 | 1075 | 32 | 250 | 162 | 102 | 0 | 0
3:30 | 3419 | 923 | 2304 | 0 | 2991 | 1075 | 32 | 250 | 154 | 100 | 0 | 0 | [6 empty] | Shortage
4:00 | 3379 | 923 | 2302 | 0 | 2875 | 1075 | 32 | 250 | 146 | 98 | 0 | 0
4:30 | 3378.5 | 922.5 | 2319.5 | 0 | 2706.5 | 1075 | 32 | 250 | 146 | 96 | 0 | 0
5:00 | 3378 | 922 | 2337 | 0 | 2538 | 1075 | 32 | 250 | 146 | 94 | 0 | 0
5:30 | 3352.5 | 922.5 | 2275.5 | 0 | 2312.5 | 1045 | 32 | 250 | 146 | 92 | 3.5 | 0
6:00 | 3327 | 923 | 2214 | 0 | 2087 | 1015 | 32 | 250 | 146 | 90 | 7 | 0
6:30 | 3362 | 923 | 2217 | 0 | 2022 | 1015 | 32 | 250 | 146 | 89 | 17.5 | 0 |  |  |  |  | Coal
7:00 | 3397 | 923 | 2220 | 0 | 1957 | 1015 | 32 | 250 | 146 | 88 | 28 | 0
7:30 | 3383.5 | 922.5 | 2184 | 0 | 1954.5 | 980 | 32 | 250 | 146 | 92 | 48.5 | 0 |  |  |  | Oil |  |  |  | ,
8:00 | 3370 | 922 | 2148 | 0 | 1952 | 945 | 32 | 250 | 146 | 96 | 69 | 0
8:30 | 3352 | 922.5 | 2126 | 0 | 2086 | 940 | 32 | 250 | 170 | 89 | 71 | 0
9:00 | 3334 | 923 | 2104 | 0 | 2220 | 935 | 32 | 250 | 194 | 82 | 73 | 0
9:30 | 3326 | 923 | 2089.5 | 0 | 2431 | 920 | 32 | 250 | 194 | 83 | 99.5 | 0
10:00 | 3318 | 923 | 2075 | 0 | 2642 | 905 | 32 | 250 | 194 | 84 | 126 | 0
10:30 | 3330.5 | 923 | 2103 | 0 | 2756.5 | 905 | 32 | 250 | 211 | 88 | 150 | 0
11:00 | 3343 | 923 | 2131 | 0 | 2871 | 905 | 32 | 250 | 228 | 92 | 174 | 0
11:30 | 3353 | 923 | 2138 | 0 | 3027 | 900 | 32 | 250 | 250 | 95 | 151.5 | 0
12:00 | 3363 | 923 | 2145 | 0 | 3183 | 895 | 32 | 250 | 272 | 98 | 129 | 0
12:30 | 3392.5 | 923 | 2188 | 25 | 3306 | 940 | 32 | 250 | 302.5 | 98 | 111 | 0
13:00 | 3422 | 923 | 2231 | 50 | 3429 | 985 | 32 | 250 | 333 | 98 | 93 | 0
13:30 | 3422 | 923 | 2231 | 50 | 3429 | 985 | 32 | 250 | 333 | 98 | 93 | 0
14:00 | 3422 | 923 | 2231 | 50 | 3429 | 985 | 32 | 250 | 333 | 98 | 93 | 0
14:30 | 3318 | 923 | 2230.5 | 295.5 | 3436 | 985 | 32 | 250 | 344 | 101 | 90 | 0
15:00 | 3214 | 923 | 2230 | 541 | 3443 | 985 | 32 | 250 | 355 | 104 | 87 | 0
15:30 | 3211.5 | 922.5 | 2226.5 | 519.5 | 3435.5 | 985 | 32 | 273 | 378 | 103 | 88 | 0
16:00 | 3209 | 922 | 2223 | 498 | 3428 | 985 | 32 | 296 | 401 | 102 | 89 | 0
16:30 | 3199 | 922 | 2217.5 | 274 | 3488 | 985 | 32 | 298 | 412 | 95 | 66 | 0
17:00 | 3199 | 922 | 2212 | 50 | 3548 | 985 | 32 | 300 | 423 | 88 | 43 | 0
17:30 | 3172.5 | 922 | 2148 | 25 | 3554.5 | 990 | 32 | 287 | 424.5 | 91 | 26.5 | 0
18:00 | 3146 | 922 | 2084 | 0 | 3561 | 995 | 32 | 274 | 426 | 94 | 10 | 0
18:30 | 3180.5 | 922 | 2159 | 297.5 | 3681.5 | 1005 | 32 | 300 | 558 | 101 | 5 | 0
19:00 | 3215 | 922 | 2234 | 595 | 3802 | 1015 | 32 | 326 | 690 | 108 | 0 | 0
19:30 | 3242 | 922 | 2276 | 875 | 3980 | 1125 | 32 | 424 | 785 | 110 | 0 | 0
20:00 | 3227 | 923 | 2282 | 883 | 4032 | 1155 | 32 | 432 | 784 | 124 | 0 | 0
20:30 | 3222 | 922.5 | 2281.5 | 908 | 4076 | 1170 | 32 | 433.5 | 772 | 125 | 0 | 0
21:00 | 3217 | 922 | 2281 | 933 | 4120 | 1185 | 32 | 435 | 760 | 126 | 0 | 0
21:30 | 3216.5 | 922.5 | 2254.5 | 949.5 | 4133 | 1190.5 | 32 | 439 | 764 | 126 | 0 | 0
22:00 | 3216 | 923 | 2228 | 966 | 4146 | 1196 | 32 | 443 | 768 | 126 | 0 | 0
22:30 | 3213 | 923 | 2244 | 964 | 4150 | 1200.5 | 32 | 442.5 | 762.5 | 126 | 0 | 0
23:00 | 3210 | 923 | 2260 | 962 | 4154 | 1205 | 32 | 442 | 757 | 126 | 0 | 0
23:30 | 3216 | 922.5 | 2261 | 959 | 4126.5 | 1220 | 32 | 442 | 758 | 124 | 0 | 0 | Max Temp. in Dhaka |  | 24.7° C | 34.0° C
24:00 | 3222 | 922 | 2262 | 956 | 4099 | 1235 | 32 | 442 | 759 | 122 | 0 | 0
Executive Engineer
Network Operation Division
Page 5 of 7
GAS
Oil
HVDC
COAL
HYDRO
SOLAR
Total Energy Gen 284.249 MKWHr Energy Not Served 0.000 MKWHr Energy Requirement 284.249 MKWHr
Note on W13: Author:

## Generation
g | 2022-06-11
Si No | Unit | 1:00 | 2:00 | 3:00 | 4:00 | 5:00 | 6:00 | 7:00 | 8:00 | 9:00 | 10:00 | 11:00 | 12:00 | 13:00 | 14:00 | 15:00 | 16:00 | 17:00 | 18:00 | 18:30 | 19:00 | 19:30 | 20:00 | 21:00 | 22:00 | 23:00 | 24:00 | KWH
1 | Karnaphuli Hydro PP Unit-1, 2 & 3 | 32 | 32 | 32 | 32 | 32 | 32 | 32 | 32 | 32 | 32 | 32 | 32 | 32 | 32 | 32 | 32 | 32 | 32 |  | 32 | 32 | 32 | 32 | 32 | 32 | 32 | 768360
2 | Karnaphuli Hydro PP Unit-4 & 5
3 | Chattogram TPP-1 | 100 | 100 | 100 | 100 | 100 | 100 | 100 | 100 | 100 | 100 | 100 | 100 | 100 | 100 | 100 | 100 | 100 | 100 |  | 100 | 100 | 100 | 100 | 100 | 100 | 100 | 2400000
4 | Chattogram TPP-2
5 | Raozan 25 MW PP | 25 | [9 empty] | 2 | 16 | 18 | 25 | 25 | 0 | 3 | 25 |  | 25 | 25 | 25 | 25 | 25 | 25 | 25 | 328136
| Teknaf 20MW PP (Solartech) | [5 empty] | 1 | 4 | 10 | 14 | 18 | 17 | 14 | 17 | 14 | 13 | 8 | 4 | 1 | [8 empty] | 126090
6 | Sikalbaha 225MW CCPP (Gas)
7 | Sikalbaha 225MW CCPP(Oil)
8
9 | Sikalbaha 150MW GTPP
10 | Sikalbaha 150MW GTPP(Oil)
| Dohazari -Kalaish 100 MW Peaking | [19 empty] | 51 | 51 | 51 | 51 | 51 | 51 | 51 | 288906
12 | Hathazari 100 MW peaking PP | [19 empty] | 17 | 17 | 24 | 0 |  |  |  | 19324
| Sikalbaha 105 MW PP (Baraka Sikalbaha) | 105 | 105 | 105 | 105 | 105 | 105 | 105 | 105 | 105 | 101 | 97 | 105 | 105 | 105 | 105 | 105 | 105 | 105 |  | 105 | 105 | 105 | 105 | 105 | 105 | 105 | 2536679
| Daudkandi 200 MW PP (B.Trac) | [14 empty] | 100 | 50 | 0 |  |  | 100 | 200 | 200 | 200 | 200 | 200 | 200 | 1186176
14 | Titas 50 MW Peaking PP | [11 empty] | 44 | 47 | 47 | 47 | 47 | 47 | 48 |  | 49 | 50 | 50 | 47 | 49 | 45 | 49 | 587224
15 | 210 MW Siddhirgonj TPP
16 | Siddhirgonj 2*120 MW GTPP
17 | Siddhirganj 335 MW CCPP | 225 | 224 | 225 | 226 | 225 | 223 | 223 | 221 | 190 | 190 | 221 | 212 | 215 | 140 | 0 | [11 empty] | 3111274
18 | Kodda 300 MW PP Unit-2 (Summit) | 283 | 293 | 260 | 195 | 15 | 15 | 15 | 15 | 44 | 130 | 155 | 230 | 253 | 258 | 255 | 258 | 260 | 260 |  | 260 | 260 | 263 | 276 | 278 | 276 | 288 | 4915307
19 | Ashuganj 195MW PP (APSCL-United) | 26 | 73 | 73 | 73 | 73 | 73 | 73 | 73 | 73 | 73 | 73 | 73 | 73 | 45 | 45 | 45 | 45 | 45 |  | 45 | 45 | 45 | 45 | 8 | 8 | 8 | 1288000
20 | Ghorasal TPP (Unit-1&2)
21 | Ghorasal Repowered CCPP:Unit-3 (GT
22 | Ghorasal Repowered CCPP Unit-4
23 | Ghorasal TPP Unit-5 | 180 | 180 | 180 | 180 | 180 | 180 | 180 | 180 | 180 | 180 | 180 | 180 | 180 | 180 | 180 | 180 | 180 | 180 |  | 180 | 180 | 180 | 180 | 180 | 180 | 180 | 4347000
24
25 | Ghorasal 365 MW CCPP Unit-7 | 280 | 280 | 280 | 280 | 280 | 280 | 280 | 280 | 280 | 280 | 260 | 260 | 260 | 260 | 260 | 260 | 260 | 260 |  | 280 | 270 | 270 | 270 | 270 | 270 | 270 | 6428164
26
28 | Ashuganj TPP Unit- 3
29 | Ashuganj TPP Unit- 4
30 | Ashuganj TPP Unit- 5
32 | Ashuganj 50 MW PP | 37 | 34 | 34 | 34 | 34 | 20 | 20 | 20 | 20 | 20 | 20 | 20 | 20 | 25 | 21 | 25 | 27 | 31 |  | 31 | 34 | 31 | 34 | 35 | 35 | 35 | 657720
33 | Ashuganj 225 MW CCPP | 128 | 112 | 111 | 110 | 110 | 110 | 110 | 111 | 112 | 120 | 125 | 130 | 196 | 205 | 204 | 205 | 205 | 206 |  | 199 | 199 | 189 | 179 | 179 | 179 | 169 | 3762000
34 | Ashuganj 450 MW CCPP(South) | 305 | 305 | 305 | 305 | 305 | 305 | 305 | 305 | 290 | 270 | 305 | 335 | 305 | 305 | 320 | 305 | 305 | 305 |  | 320 | 330 | 315 | 305 | 305 | 305 | 310 | 7540000
Ashuganj 450 MW CCPP(North)
35 | Ashuganj 55 MW PP (Precision) | 54 | 54 | 54 | 55 | 55 | 55 | 55 | 55 | 51 | 50 | 48 | 44 | 47 | 47 | 47 | 47 | 50 | 50 |  | 51 | 51 | 52 | 52 | 53 | 55 | 55 | 1236480
36 | Chandpur 150 MW CCPP
37 | Tongi 80 MW GTPP
38 | Haripur GTPP
39 | Haripur 412 MW CCPP | 400 | 400 | 400 | 400 | 400 | 400 | 400 | 400 | 402 | 400 | 400 | 396 | 398 | 400 | 396 | 396 | 396 | 395 |  | 395 | 395 | 396 | 396 | 398 | 398 | 399 | 9691580
40 | Meghnaghat 450 MW CCPP(MPL) | 225 | 225 | 225 | 225 | 225 | 225 | 225 | 225 | 225 | 225 | 225 | 225 | 225 | 225 | 225 | 225 | 225 | 225 |  | 225 | 225 | 225 | 225 | 225 | 225 | 225 | 5108000
41 | Haripur 360MW CCPP(HPL) | 333 | 332 | 332 | 332 | 333 | 303 | 304 | 303 | 305 | 282 | 332 | 332 | 323 | 321 | 322 | 323 | 323 | 271 |  | 323 | 327 | 327 | 322 | 321 | 337 | 330 | 7652000
42 | RPCL 210MW CCPP | 155 | 155 | 156 | 157 | 157 | 157 | 155 | 155 | 155 | 144 | 128 | 118 | 107 | 108 | 107 | 108 | 109 | 107 |  | 108 | 109 | 108 | 108 | 110 | 110 | 110 | 3048000
43 | Sutiakhali 50 MW Solar PP | [5 empty] | 2 | 5 | 27 | 22 | 11 | 47 | 50 | 25 | 14 | 36 | 22 | 8 | 2 |  | 0 | [6 empty] | 293090
44 | Fenchugonj CCPP Phase-1 | 43 | 43 | 43 | 43 | 43 | 43 | 43 | 43 | 43 | 44 | 44 | 44 | 44 | 44 | 44 | 44 | 44 | 44 |  | 44 | 42 | 44 | 44 | 44 | 44 | 44 | 1028000
45 | Fenchugonj CCPP Phase-2 | 41 | 41 | 41 | 41 | 41 | 41 | 41 | 41 | 41 | 40 | 41 | 41 | 41 | 41 | 41 | 41 | 40 | 40 |  | 41 | 41 | 40 | 40 | 40 | 40 | 40 | 906188
46 | Shajibazar 330 MW CCPP
47 | Shahjibazar GTPP Unit- 8 & 9 | 62 | 62 | 62 | 62 | 62 | 61 | 61 | 60 | 51 | 40 | 40 | 40 | 60 | 60 | 59 | 60 | 60 | 60 |  | 59 | 54 | 55 | 61 | 61 | 61 | 61 | 1406784
48 | Shahjibazar 86MW PP (Shahjibazar) | 84 | 84 | 84 | 84 | 84 | 84 | 84 | 84 | 81 | 78 | 78 | 78 | 81 | 81 | 78 | 78 | 78 | 81 |  | 81 | 81 | 81 | 81 | 81 | 81 | 81 | 1939200
Shahjibazar 100 MW GTPP
49 | Shahjibazar 50MW PP (EPL)
50 | Sylhet 225 MW CCPP
51 | Sylhet 20 MW GTPP | 19 | 19 | 19 | 19 | 19 | 19 | 19 | 18 | 18 | 18 | 18 | 18 | 18 | 18 | 18 | 18 | 18 | 18 |  | 18 | 18 | 18 | 18 | 18 | 18 | 18 | 425000
52 | Sylhet 50MW PP (EPL) | 41 | 41 | 41 | 39 | 39 | 39 | 41 | 41 | 41 | 42 | 39 | 40 | 41 | 41 | 41 | 41 | 41 | 38 |  | 40 | 42 | 42 | 42 | 42 | 42 | 42 | 959840
53 | Sylhet 10MW PP (Desh) | 10 | 10 | 10 | 10 | 10 | 10 | 10 | 10 | 10 | 10 | 9 | 9 | 10 | 10 | 10 | 10 | 10 | 10 |  | 10 | 10 | 10 | 10 | 10 | 10 | 10 | 249660
54 | Hobiganj 11MW PP Cofidence-E |  |  | 11 | 11 | 11 | 11 | 11 | 11 | 11 | 11 | 11 | 11 | 11 | 11 | 11 | 11 | 11 | 11 |  | 11 | 11 | 11 | 11 | 11 | 11 | 11 | 237000
55 | Fenchugonj 51 MW PP (Barakatullah) | 53 | 53 | 53 | 53 | 53 | 53 | 53 | 53 | 50 | 50 | 50 | 50 | 53 | 53 | 53 | 52 | 53 | 53 |  | 53 | 53 | 53 | 53 | 53 | 53 | 53 | 1266000
56 | Shahjahanulla 25 MW PP | 24 | 24 | 24 | 24 | 24 | 24 | 24 | 24 | 24 | 24 | 24 | 24 | 16 | 16 | 24 | 24 | 24 | 24 |  | 24 | 24 | 24 | 24 | 24 | 24 | 24 | 556545
57 | Bibiana-II 341 MW CCPP (Summit) | 270 | 260 | 270 | 270 | 290 | 275 | 280 | 270 | 280 | 270 | 290 | 270 | 290 | 280 | 305 | 300 | 290 | 280 |  | 300 | 320 | 310 | 310 | 280 | 280 | 300 | 7043500
| Bibiyana South 400 MW | 260 | 260 | 260 | 260 | 260 | 260 | 260 | 260 | 254 | 260 | 260 | 260 | 260 | 260 | 253 | 260 | 260 | 260 |  | 260 | 260 | 260 | 260 | 260 | 261 | 260 | 6204400
58 | Nababganj 55 MW PP (Southern power ) | 55 | 55 | 55 | 55 | 17 | 17 | 17 | 17 | [14 empty] | 51 | 55 | 55 | 55 | 546650
59 | Tangail Palli Power Gen 22 MW |  |  |  |  | 8 | 24 | 24 | 24 | 24 | 24 | 23 | 22 | 22 | 22 | 22 | 22 | 22 | 22 |  | 22 | 22 | 22 | 22 | 22 | 22 | 22 | 445680
60 | Barabkunda 22 MW PP (Regent) | 22 | 22 | 22 | 22 | 22 | 22 | 22 | 22 | 22 | 22 | 22 | 22 | 22 | 22 | 22 | 22 | 22 | 22 |  | 22 | 22 | 22 | 22 | 19 | 19 | 22 | 509760
61 | Narshingdi 22 MW PP (Doreen) | 22 | 22 | 22 | 22 | 22 | 22 | 22 | 22 | 22 | 22 | 22 | 22 | 22 | 22 | 22 | 22 | 22 | 22 |  | 22 | 22 | 22 | 22 | 22 | 22 | 22 | 488700
62 | Tangail 22 MW PP (Doreen) | [5 empty] | 20 | 20 | 20 | 20 | 20 | 20 | 20 | 20 | 20 | 20 | 17 | 17 | 20 |  | 20 | 20 | 20 | 20 | 20 | 20 | 20 | 332028
63 | Impoprt (Tripura) | 108 | 104 | 102 | 98 | 94 | 90 | 88 | 96 | 82 | 84 | 92 | 98 | 98 | 98 | 104 | 102 | 88 | 94 |  | 108 | 110 | 124 | 126 | 126 | 126 | 122 | 2433600
64 | Malancha, Ctg. EPZ (United) | 42 | 42 | 42 | 39 | 40 | 40 | 39 | 10 | 4 | 4 | 2 | 3 | 7 | 4 | 3 | 4 | 5 | 10 |  | 15 | 18 | 20 | 37 | 26 | 29 | 30 | 523680
65 | Feni 22MW PP (Doreen) | 19 | 19 | 19 | 19 | 19 | 19 | 19 | 19 | 19 | 19 | 18 | 18 | 18 | 18 | 18 | 18 | 18 | 19 |  | 19 | 19 | 19 | 19 | 19 | 19 | 19 | 442368
66 | Feni 11 MW PP (Doreen) | 8 | 8 | 5 | 5 | 5 | 5 | 5 | 5 | 5 | 5 | 5 | 5 | 5 | 5 | 5 | 5 | 8 | 8 |  | 8 | 8 | 8 | 8 | 8 | 8 | 8 | 169560
67 | Jangalia 33MW PP (Summit) | 33 | 33 | 33 | 33 | 33 | 33 | 33 | 25 | 24 | 24 | 21 | 22 | 22 | 25 | 25 | 33 | 33 | 33 |  | 33 | 33 | 33 | 33 | 33 | 33 | 33 | 730100
68 | Cumilla 25 MW PP (Summit) | 20 | 20 | 20 | 20 | 20 | 20 | 20 |  | 11 | 11 | 11 | 11 | 15 | 18 | 19 | 19 | 19 | 19 |  | 19 | 19 | 19 | 19 | 19 | 18 | 19 | 437670
69 | Summit Ashulia | 25 | 25 | 25 | 25 | 25 | 25 | 25 | 25 | 25 | 25 | 25 | 25 | 25 | 25 | 25 | 25 | 25 | 25 |  | 25 | 25 | 25 | 25 | 25 | 25 | 25 | 600000
70 | Summit Madhabdi | 26 | 26 | 26 | 26 | 26 | 26 | 26 | 26 | 26 | 24 | 24 | 24 | 26 | 24 | 24 | 25 | 25 | 26 |  | 19 | 19 | 19 | 27 | 27 | 27 | 26 | 580680
71 | Maona 33 MW PP(Summit) | 25 | 25 | 25 | 25 | 25 | 25 | 25 | 25 | 25 | 25 | 25 | 25 | 25 | 25 | 25 | 25 | 25 | 33 |  | 33 | 33 | 33 | 33 | 33 | 33 | 32 | 666300
72 | Rupganj 33 MW PP(Summit) | 25 | 25 | 25 | 25 | 25 | 25 | 25 | 25 | 25 | 25 | 25 | 25 | 25 | 25 | 25 | 25 | 25 | 25 |  | 25 | 25 | 25 | 25 | 25 | 25 | 25 | 593300
73 | Ghorashal 108MW PP (Regent) | 97 | 97 | 97 | 97 | 97 | 94 | 89 | 95 | 91 | 92 | 92 | 95 | 95 | 95 | 92 | 92 | 96 | 98 |  | 97 | 97 | 97 | 97 | 97 | 97 | 96 | 2245636
| Feni Lanka Power | 80 | 17 | 17 | 17 | 17 | 17 | 17 | 17 | 17 | 17 | 17 | 17 | 17 | 17 | 17 | 17 | 17 | 17 |  | 17 | 17 | 17 | 17 | 17 | 17 | 17 | 532380
| Chowmuhani 113 MW | 13 | 8 | 8 | 8 | 8 | 8 | 8 | 8 | 8 | 8 | 8 | 8 | 11 | 8 | 10 | 27 | 73 | 94 |  | 94 | 94 | 94 | 94 | 94 | 94 | 30 | 844200
| Manikgonj 162MW PP(MPGL) | 162 | 162 | 54 | 20 | 17 | 17 | 17 | 17 | 25 | 73 | 102 | 162 | 162 | 162 | 162 | 162 | 162 | 162 |  | 162 | 162 | 162 | 162 | 162 | 162 | 162 | 2878560
77 | Siddhirganj 100 PP(Dutch Bangla) | 91 | 85 | 24 | 16 | 16 | 16 | 16 | 16 | 20 | 49 | 55 | 79 | 82 | 83 | 83 | 83 | 83 | 89 |  | 92 | 92 | 92 | 92 | 91 | 91 | 91 | 1543094
78 | Gazipur 52 MW PP | 49 | 49 | 49 | 49 | 24 | 24 | 24 | 24 | 35 | 48 | 48 | 48 | 48 | 48 | 39 | 39 | 43 | 47 |  | 48 | 48 | 48 | 48 | 48 | 48 | 48 | 1032480
79 | Kodda 150MW PP | 32 | 32 | 32 | 16 | 16 | 16 | 16 | 16 | 64 | 64 | 98 | 98 | 132 | 150 | 150 | 150 | 150 | 150 |  | 150 | 150 | 150 | 150 | 150 | 150 | 150 | 2137440
80 | Jamalpur 95 MW PP(Powerpac)
81 | Jangalia 52 MW PP (Lakdanavi)
| Gazipur 100 MW PP | 105 | 105 | 105 | 105 | 105 | 70 | 70 | 70 | 80 | 90 | 93 | 105 | 105 | 105 | 105 | 105 | 105 | 105 |  | 105 | 105 | 105 | 105 | 105 | 105 | 105 | 2456400
| Kaptai 7 MW Solar PP | [5 empty] | 0 | 1 | 2 | 4 |  | 5 | 5 | 4 | 3 | 2 | 2 | 1 | 0 | [8 empty] | 29762
| Jodiac Power | 54 | 54 | 54 | 54 | 54 | 54 | 35 | 35 | 45 | 54 | 54 | 54 | 54 | 54 | 54 | 54 | 54 | 54 |  | 54 | 54 | 54 | 54 | 54 | 54 | 54 | 1314420
| Karnaphuli Power Ltd. | 94 | 93 | 93 | 93 | 92 | 93 | 68 | 68 | 77 | 93 | 93 | 92 | 92 | 92 | 92 | 92 | 92 | 92 |  | 92 | 92 | 92 | 92 | 93 | 93 | 110 | 2233089
82 | Madanganj 102 PP(Summit)
83 | Pagla (DPA )
84 | B.Baria (Aggreko) 85MW
85 | Keraniganj 100 MW PP (Powerpac)
86 | Meghnaghat CCPP ( Summit) | 138 | 132 | 130 | 132 | 142 | 145 | 145 | 144 | 130 | 140 | 135 | 135 | 140 | 140 | 135 | 140 | 135 | 143 |  | 130 | 140 | 145 | 130 | 140 | 150 | 132 | 3432436
87 | Meghnaghat 100 MW(IEL) | 90 | 90 | 90 | 90 | 90 | 91 | 86 | 81 | 90 | 83 | 81 | 81 | 80 | 80 | 70 | 74 | 80 | 80 |  | 80 | 88 | 84 | 86 | 89 | 89 | 84 | 2025600
| Meghnaghat 104 MW PP (OPCL) | 92 | 92 | 92 | 92 | 91 | 90 | 55 | 54 | 61 | 92 | 91 | 91 | 91 | 91 | 90 | 92 | 91 | 91 |  | 104 | 91 | 91 | 91 | 91 | 91 | 91 | 2092800
88 | Ghorashal 78.5 MW PP(MAX)
90 | Ashuganj 53MW PP (United)
91 | Juldah 100 MW Unit-1 (Acorn) | 80 | 80 | 80 | 80 | 80 | 40 | 40 | 40 | 77 | 50 | 80 | 80 | 90 | 90 | 90 | 90 | 90 | 90 |  | 90 | 90 | 90 | 90 | 90 | 90 | 90 | 1860120
92 | Fenchuganj 44MW (Energyprima) | 49 | 49 | 49 | 49 | 49 | 49 | 49 | 49 | 49 | 46 | 49 | 45 | 47 | 48 | 48 | 49 | 49 | 49 |  | 50 | 50 | 50 | 50 | 50 | 50 | 50 | 1175472
93 | Ashuganj 51 MW PP (Midland) | 51 | 51 | 51 | 51 | 51 | 51 | 51 | 51 | 51 | 44 | 44 | 44 | 44 | 44 | 51 | 44 | 35 | 35 |  | 35 | 35 | 35 | 35 | 43 | 51 | 51 | 1005930
94 | Gagnagar 102 MW PP (Digital Power) | 64 | 32 | 7 | 7 | 7 | 7 | 7 | 7 | 24 | 75 | 94 | 94 | 94 | 94 | 94 | 94 | 94 | 94 |  | 94 | 94 | 94 | 94 | 94 | 94 | 94 | 1537344
95 | Patenga 50MW PP (Baraka) | 43 | 44 | 44 | 39 | 43 | 44 | 44 | 43 | 43 | 43 | 43 | 43 | 43 | 43 | 43 | 43 | 43 | 43 |  | 43 | 43 | 42 | 43 | 43 | 43 | 44 | 1044480
96 | Chattogram 108 MW PP (ECPV) | [10 empty] | 2 | 30 | 65 | 64 | 64 | 67 | 72 | 65 |  | 71 | 72 | 72 | 72 | 72 | 73 | 73 | 868800
97 | katpotti 52 MW | [26 empty] | 0
98 | Bosila 108MW PP(CLC)
99 | Madanganj-55 MW PP(Summit) | 55 | 55 | 55 | 55 | 55 | 55 | 55 | 55 | 55 | 55 | 55 | 55 | 55 | 55 | 55 | 55 | 55 | 55 |  | 55 | 55 | 55 | 55 | 55 | 55 | 55 | 1338312
100 | Manikganj 55 MW PP (Northern) | 45 | 55 | 55 | 55 | 17 | 17 | 17 | 17 | 25 | 55 | 55 | 55 | 55 | 55 | 55 | 55 | 55 | 55 |  | 55 | 55 | 55 | 55 | 55 | 55 | 55 | 1148907
101 | Kushiara 163 MW CCPP (KP) | 110 | 110 | 110 | 110 | 110 | 110 | 110 | 110 | 110 | 110 | 110 | 110 | 110 | 110 | 110 | 110 | 110 | 110 |  | 110 | 110 | 110 | 110 | 110 | 110 | 110 | 2655245
102 | Sarishabari 3 MW Solar Plant | [5 empty] | 0 | 1 | 1 | 1 | 1 | 2 | 2 | 1 | 1 | 1 | 1 | 1 | 0 | [8 empty] | 12650
103 | Kamalaghat 54 MW PP(Banco Energy) | 54 | 54 | 54 | 54 | 54 | 54 | 54 | 54 | 54 | 54 | 35 | 54 | 54 | 54 | 54 | 54 | 54 | 54 |  | 54 | 54 | 54 | 54 | 54 | 54 | 54 | 1271520
104 | Keranigonj 300 MW PP (APR) | [14 empty] | 250 | 254 | 0 |  |  | 298 | 304 | 302 | 301 | 304 | 306 | 302 | 2030592
105 | Bramhangoan 100 MW PP (Aggreko) | [12 empty] | 25 | 25 | 98 | 98 | 50 | 0 |  | 100 | 100 | 100 | 100 | 98 | 99 | 99 | 806220
106 | Mymensingh 200 MW PP (United) | 200 | 200 | 200 | 200 | 200 | 100 | 100 | 100 | 139 | 195 | 182 | 173 | 173 | 182 | 182 | 182 | 182 | 174 |  | 178 | 178 | 178 | 178 | 177 | 177 | 186 | 4118400
112 | Aurahati 100MW PP (Aggreko) | [12 empty] | 25 | 25 | 93 | 96 | 0 |  |  | 95 | 98 | 98 | 98 | 97 | 98 | 95 | 775019
114 | Kodda 149 MW PP Unit-1 (Summit) | 132 | 134 | 134 | 110 | 105 | 56 | 50 | 51 | 55 | 85 | 93 | 115 | 110 | 115 | 114 | 114 | 114 | 125 |  | 132 | 132 | 132 | 132 | 132 | 132 | 133 | 2655216
115 | Juldah 100 MW PP Unit-3 (Acorn) | 90 | 90 | 90 | 90 | 90 | 50 | 50 | 50 | 90 | 90 | 90 | 90 | 90 | 90 | 90 | 90 | 90 | 90 |  | 90 | 90 | 90 | 90 | 90 | 90 | 90 | 2032320
116 | Chandpur 200MW (Desh energy) | 200 | 200 | 120 | 100 | 100 | 100 | 100 | 100 | 100 | 100 | 100 | 100 | 98 | 85 | 85 | 85 | 121 | 191 |  | 200 | 200 | 200 | 200 | 200 | 200 | 200 | 3383520
117 | Ashuganj 150MW PP (Midland) | 140 | 138 | 120 | 138 | 138 | 70 | 70 | 70 | 78 | 115 | 123 | 113 | 108 | 110 | 108 | 105 | 103 | 110 |  | 112 | 116 | 118 | 127 | 135 | 142 | 142 | 2781745
118 | Bibiyana-III 400 MW CCPP | 401 | 400 | 399 | 400 | 400 | 370 | 370 | 370 | 401 | 402 | 402 | 404 | 404 | 404 | 403 | 404 | 403 | 341 |  | 393 | 395 | 403 | 403 | 402 | 402 | 402 | 9452000
| Jamalpur 115 MW PP (United) | 97 | 64 | 64 | 32 | 16 | 16 | 16 | 16 | 32 | 50 | 65 | 82 | 92 | 92 | 92 | 92 | 92 | 92 |  | 91 | 92 | 92 | 82 | 82 | 82 | 83 | 1632000
| Anwara 300 MW PP (United) | 190 | 155 | 120 | 120 | 120 | 120 | 120 | 120 | 120 | 120 | 190 | 190 | 300 | 266 | 266 | 248 | 264 | 282 |  | 282 | 282 | 283 | 282 | 283 | 282 | 282 | 4995600
| Juldah unit-2 (Acorn) | 100 | 100 | 100 | 100 | 100 | 100 | 100 | 100 | 100 | 90 | 90 | 90 | 90 | 100 | 100 | 100 | 100 | 90 |  | 90 | 90 | 90 | 90 | 100 | 100 | 100 | 2326080
| Anlima Energy Ltd. | 90 | 90 | 90 | 90 | 90 | 90 | 90 | 90 | 90 | 90 | 90 | 90 | 90 | 90 | 90 | 90 | 90 | 90 |  | 90 | 90 | 90 | 90 | 90 | 90 | 90 | 2175382
| Bhairob 54.5 MW | 35 | 35 | 35 | 35 | 35 | 35 | 35 | 35 | 35 | 35 | 35 | 22 | 32 | 35 | 35 | 35 | 35 | 35 |  | 35 | 35 | 35 | 35 | 35 | 35 | 35 | 869400
Spectra Solar Plant Ltd.
| Chandpur 115(Doreen) | 99 | 98 | 99 | 98 | 98 | 94 | 82 | 79 | 63 | 54 | 56 | 57 | 67 | 85 | 95 | 98 | 97 | 98 |  | 90 | 99 | 98 | 98 | 99 | 99 | 99 | 2115840
| Kanchan Purbachal Power Generation Ltd. | 55 | 55 | 55 | 55 | 55 | 34 | 35 | 35 | 40 | 55 | 55 | 55 | [7 empty] | 14 | 55 | 52 | 55 | 55 | 55 | 55 | 934200
120 | Eastern Zone Total | 7707 | 7532 | 7187 | 6996 | 6728 | 6316 | 6221 | 6183 | 6417 | 6764 | 7118 | 7406 | 7698 | 7614 | 8003 | 7926 | 7548 | 7535 |  | 8399 | 8600 | 8596 | 8632 | 8603 | 8647 | 8604 | 180842314
121
122 | o
123 | Khulna 60MW
124 | Khulna 115 MW PP (KPCL-1 & 3)
125 | Khulna 115 PP MW (KPCL-2) | 94 | 93 | 83 | 92 | 92 | 91 | 62 | 66 | 56 | 56 | 56 | 56 | 83 | 83 | 85 | 86 | 104 | 105 |  | 107 | 107 | 107 | 107 | 108 | 106 | 106 | 2045760
126
127 | Khulna (Aggreeco) 55MW
128 | Faridpur 50 MW Peaking PP | [19 empty] | 32 | 45 | 38 | 35 | 35 | 35 | 33 | 179040
| Khulna 225 MW CCPP | 120 | 120 | 120 | 120 | 120 | 120 | 120 | 120 | 120 | 120 | 120 | 120 | 120 | 120 | 120 | 120 | 120 | 120 |  | 180 | 215 | 218 | 219 | 221 | 220 | 221 | 3506417
129 | Rupsha 105 MW PP (Orion rupsha) | 70 | 35 | 35 | 35 | 17 | 17 | 17 | 17 | 17 | 17 | 17 | 17 | 35 | 35 | 35 | 35 | 35 |  |  | 70 | 90 | 105 | 105 | 105 | 105 | 105 | 1142880
130 | Mongla Orion 100 MW Solar PP | [5 empty] | 4 | 17 | 27 | 28 | 89 | 97 | 51 | 38 | 62 | 28 | 50 | 26 | 7 | [8 empty] | 537840
131
132 | United Payra Power Ltd. | 17 | 17 | 17 | 17 | 17 | 17 | 17 | 17 | 17 | 17 | 17 | 17 | 17 | 17 | 17 | 17 | 17 | 17 |  | 17 | 17 | 17 | 17 | 17 | 17 | 17 | 438000
133 | Bhola Nutan Biddut BD LTD (GAS) | 221 | 222 | 221 | 220 | 221 | 183 | 184 | 184 | 173 | 183 | 177 | 210 | 211 | 211 | 211 | 211 | 213 | 185 |  | 207 | 207 | 215 | 215 | 220 | 220 | 221 | 4925345
Bhola Nutan Biddut BD LTD (OIL)
| Barisal 110 MW PP (Summit ) | 32 | 32 | 32 | 32 | 32 | 32 | 32 | 32 | 32 | 32 | 32 | 32 | 32 | 32 | 32 | 32 | 32 | 32 |  | 48 | 48 | 48 | 48 | 48 | 48 | 48 | 882624
136 | Barisal GT PP Unit-1& 2
137 | Bhola 95 MW PP (Aggreko)
| Bhola 225 MW CCPP | 87 | 87 | 87 |  |  |  | 67 | 66 | 52 | 67 | 55 | 65 | 66 | 65 | 65 | 65 | 65 | 65 |  | 62 | 63 | 66 | 63 | 65 | 67 | 66 | 1322000
140 | Bhola 33 MW PP (Venture) | 30 | 29 | 27 | 26 | 27 | 21 | 20 | 19 | 18 | 18 | 20 | 24 | 24 | 22 | 22 | 20 | 22 | 20 |  | 27 | 30 | 30 | 31 | 30 | 26 | 32 | 577822
141 | Noapara 100 MW PP (Bangla Trac) | [20 empty] | 75 | 40 | 47 | 80 | 70 | 70 | 364800
142 | Noapara 40 MW PP (Khanjahan Ali) | 40 | 40 | 40 | 40 | 16 | 16 | 16 | 16 | 16 | 16 | 8 | 8 | 8 | 8 | 8 | 8 | 8 | 8 |  | 40 | 40 | 40 | 40 | 40 | 40 | 40 | 540000
143 | Gopalganj 100 MW Peaking PP | [17 empty] | 8 |  | 60 | 73 | 67 | 71 | 71 | 71 | 65 | 385024
144 | Bheramara GTPP Unit-3
145 | Madhumati 100 MW PP | 85 | 85 | 85 | 15 | 15 | 15 | 15 | 15 | 15 | 15 | 15 | 15 | 32 | 32 | 32 | 32 | 32 | 32 |  | 46 | 105 | 105 | 105 | 105 | 105 | 105 | 1238112
146 | Bheramara HVDC | 923 | 922 | 923 | 923 | 922 | 923 | 923 | 922 | 923 | 923 | 923 | 923 | 923 | 922 | 923 | 922 | 922 | 922 |  | 922 | 922 | 923 | 922 | 923 | 923 | 922 | 22304727
147 | Bheramara 410 MW CCPP | 275 | 275 | 275 | 280 | 280 | 290 | 295 | 300 | 295 | 295 | 290 | 285 | 285 | 280 | 265 | 265 | 260 | 255 |  | 255 | 250 | 250 | 245 | 240 | 225 | 215 | 6661152
148 | Payra 1320 MW | 920 | 920 | 900 | 900 | 900 | 840 | 840 | 770 | 760 | 730 | 730 | 720 | 810 | 800 | 810 | 810 | 810 | 820 |  | 840 | 950 | 980 | 1010 | 1020 | 1030 | 1060 | 22579300
149
150 | Barapukuria TPP Unit-1
151 | Barapukuria TPP Unit-2
152 | Barapukuria 275 MW TPP Unit-3 | 175 | 175 | 175 | 175 | 175 | 175 | 175 | 175 | 175 | 175 | 175 | 175 | 175 | 175 | 175 | 175 | 175 | 175 |  | 175 | 175 | 175 | 175 | 176 | 175 | 175 | 4282300
153 | Baghabari 71 MW GTPP
156 | Baghabari 100 MW GTPP
| Baghabari 50 MW Peaking PP | [19 empty] | 34 | 34 | 34 | 34 | 34 | 34 | 34 | 182925
| Sirajgonj 6.55 MW Solar | [5 empty] | 0 | 0 | 1 | 3 | 3 | 3 | 3 | 4 | 4 | 2 | 2 | 1 | 0 | [8 empty] | 34140
157 | Sirajgonj 225MW CCPP Unit-1 (Gas) | 214 | 214 | 214 | 214 | 214 | 180 | 180 | 180 | 180 | 180 | 190 | 190 | 200 | 211 | 202 | 191 | 182 | 181 |  | 179 | 209 | 210 | 212 | 213 | 202 | 210 | 5061518
158 | Sirajgonj 225MW CCPP Unit-1(Oil)
Sirajgonj 225 MW CCPP Unit-2 (Gas)
| Sirajgonj 225 MW CCPP Unit-2 (Oil) | 130 | 130 | 130 | 130 | 130 | 130 | 130 | 130 | 130 | 130 | 130 | 130 | 130 | 130 | 130 | 176 | 180 | 154 |  | 138 | 201 | 206 | 208 | 214 | 214 | 213 | 3871518
159 | Sirajgonj 225MW CCPP Unit-3 (Gas) | [20 empty] | 2 | 1 | 0 | 0 | 18 | 36 | 104827
Sirajgonj 225MW CCPP Unit-3 (Oil)
| Sirajgonj 400 MW CCPP Unit-4 | 416 | 415 | 415 | 415 | 416 | 382 | 386 | 350 | 340 | 340 | 340 | 340 | 390 | 390 | 414 | 414 | 414 | 360 |  | 414 | 414 | 414 | 415 | 418 | 415 | 415 | 9450909
160 | Sirajgonj 400MW CCPP Unit-4 (Oil)
161 | Bera 70 MW Peaking PP | [13 empty] | 4 | 4 | 4 | 5 | 5 |  | 5 | 5 | 5 | 5 | 5 | 5 | 5 | 47520
162 | Bogra 22 MW PP (GBB) | 22 | 22 | 22 | 22 | 22 | 22 | 22 | 22 | 22 | 18 | 18 | 18 | 20 | 18 | 18 | 18 | 18 | 21 |  | 21 | 21 | 21 | 21 | 21 | 21 | 21 | 473520
163 | Bogura 20 MW PP (Energyprima)
164 | Ullapara 11 MW PP (Summit) | 11 | 11 | 11 | 11 | 11 | 11 | 11 | 11 | 11 | 11 | 11 | 11 | 11 | 11 | 11 | 11 | 11 | 11 |  | 11 | 11 | 11 | 11 | 11 | 11 | 11 | 256806
165 | Amnura 50 MW PP(Sinha)
166 | Katakhali 50 MW PP (Northern) | 8 | [13 empty] | 34 | 34 | 34 | 34 |  | 34 | 34 | 34 | 34 | 34 | 34 | 34 | 311143
167 | Katakhali 50 MW Peaking PP | [12 empty] | 24 | 24 | 24 | 24 | 24 | 24 |  | 32 | 32 | 32 | 32 | 32 | 32 | 32 | 276828
168 | Santahar 50 MW Peaking PP | [16 empty] | 17 | 37 |  | 32 | 37 | 37 | 37 | 38 | 38 | 38 | 259450
169 | Natore 52 MW PP (Rajlanka) | 8 | 8 | 8 | 8 | 8 | 8 | 8 | 8 | 8 | 8 | 8 | 8 | 8 | 8 | 8 | 8 | 8 | 8 |  | 8 | 8 | 8 | 8 | 8 | 8 | 8 | 195840
170 | Chapainawabganj 100 MW Peaking PP | 45 | [18 empty] | 90 | 90 | 90 | 90 | 89 | 82 | 89 | 574880
171 | Baghabari 200 MW PP (Paramount) | [19 empty] | 2 | 98 | 143 | 187 | 187 | 189 | 190 | 900993
| Bagura 113 MW PP (Confidence)-2 | 94 | 94 | 94 | 94 | 94 | 50 | 50 | 50 | 70 | 70 | 70 | 113 | 113 | 113 | 94 | 94 | 113 | 50 |  | 60 | 90 | 110 | 113 | 113 | 113 | 113 | 2208000
172 | Confidence Power Bogura Unit-1 113 MW | 76 | 76 | 76 | 76 | 76 | 50 | 50 | 50 | 70 | 70 | 90 | 113 | 113 | 113 | 113 | 113 | 113 | 50 |  | 90 | 113 | 113 | 113 | 113 | 113 | 113 | 2195808
173 | Rangpur 20 MW GTPP
175 | Saidpur 20 MW GTPP | [19 empty] | 8 | 8 | 8 | 8 | 8 | 8 | 8 | 42000
176 | Rangpur 113 MW PP (Confidence) | 75 | 75 | 75 | 75 | 75 | 34 | 34 | 34 | 34 | 34 | 34 | 34 | 70 | 71 | 72 | 70 | 77 | 77 |  | 84 | 79 | 81 | 98 | 95 | 100 | 73 | 1584480
177 | Sympa Solar Power 8MW | [5 empty] | 0 | 0 | 1 | 1 | 4 | 3 | 4 | 4 | 5 | 5 | 4 | 2 | 0 | [8 empty] | 32912
178 | Energypac Power Venture Thakurgaon Ltd. | 34 | 34 | 34 | 34 | 34 | 34 | 34 | 34 | 34 | 34 | 72 | 72 | 72 | 72 | 72 | 72 | 34 | 72 |  | 72 | 72 | 90 | 90 | 90 | 90 | 90 | 1427904
178