## Forecast
8 | [5 empty] | Power Grid Company of Bangladesh Ltd. | [10 empty] | QF-LDC-07
|  |  |  | Report on Forecasted Generation & Demand of national grid on | [6 empty] | 2022-06-15 | Wednesday
|  |  | Date (day): | 2022-06-15 |  | Wednesday
|  | Probable Maximum |  | Generation : |  | (a) At Day Peak Hour : | 12633.6 | MW |  |  | (b) At Evening Peak Hour : |  | 14134 | MW
| Sl. | [6 empty] | Present | Actual Generation |  | Forecasted Available Gen. on |  | Ev. Peak Gen.Shortage |  | Plants under |  | Probable
| No. | Name of the Power Station |  | Fuel | Producer | Installed Capacity |  | Capacity | On | 2022-06-14 | 2022-06-15 | during | for Fuel | for plant. S/D | Shut down (date)/ |  | Start up
[9 empty] | Day Peak | Ev. Peak | Day Peak | Ev. Peak | Limitation | M/C Problem | Remarks |  | Date
[6 empty] | Unit No. X Capacity | MW | MW | MW | MW | MW | MW | MW | MW
| 1 | Ghorasal Repowered CCPP:Unit-3 (GT |  | Gas | PDB | 1*260 | 260 | 260 | 0 | 0 | 0 | 0 |  | 260 | Under maint.
| 2 | Ghorasal Repowered CCPP Unit-4 |  | Gas | PDB | 1*210 | 210 | 180 | 0 | 0 | 0 | 0 |  | 180 | Under maint.
|  | Ghorasal TPP Unit-5 |  | Gas | PDB | 1*210 | 210 | 190 | 180 | 180 | 180 | 180
| 3 | Ghorasal 365 MW CCPP Unit-7 |  | Gas | PDB | 1*243+1*122 | 365 | 365 | 260 | 280 | 280 | 280 |  | 85 | Condencer problem
|  | Ghorashal 78.5 MW PP(MAX) |  | Gas | QRPP | 2*40 | 0 | 0 | 0 | 0 | 0 | 0 |  |  | Contract Expired
| 4 | Ghorashal 108MW PP (Regent) |  | Gas | IPP | 34*3.35 | 108 | 108 | 94 | 97 | 98 | 98 |  | 10 | Engine problem
| 5 | Haripur GTPP |  | Gas | SBU, PDB | 2*32 | 32 | 20 | 0 | 0 | 0 | 0 |  | 20 | Under maint.
| 6 | Haripur 412 MW CCPP |  | Gas | EGCB | 1*273+1*139 | 412 | 412 | 399 | 395 | 400 | 412
| 7 | Haripur 360MW CCPP(HPL) |  | Gas | IPP | 1*235+1*125 | 360 | 360 | 295 | 331 | 330 | 330
| 8 | Meghnaghat 450 MW CCPP(MPL) |  | Gas | IPP | 2*150+1*150 | 450 | 450 | 225 | 225 | 225 | 225 | 225 |  | GT-2 S/D due to Gas shortage
| 9 | Meghnaghat 100 MW(IEL) |  | HFO | QRPP | 12*8.9 | 100 | 100 | 65 | 75 | 79 | 91 |  | 9 | Engine problem
| 10 | Meghnaghat CCPP(Summit) |  | Gas | IPP | 2*110+1*110 | 335 | 335 | 0 | 0 | 0 | 0 |  | 335 | Machine problem.
| 11 | Madanganj 102 PP(Summit) |  | HFO | QRPP | 6*17 | 102 | 102 | 0 | 0 | 0 | 0 |  | 102 | Under maint
| 12 | Madanganj-55 MW PP(Summit) |  | HFO | (IPP) | 3*17.08+1*11.3 | 55 | 55 | 40 | 55 | 55 | 55
| 13 | Keraniganj 100 MW PP (Powerpac) |  | HFO | QRPP | 8*13.45 | 100 | 0 | 0 | 0 | 0 | 0 |  |  | Contract Expired
| 14 | Narshingdi 22 MW PP (Doreen) |  | Gas | SIPP, REB | 8*2.90 | 22 | 22 | 22 | 22 | 22 | 22
| 15 | 210 MW Siddhirgonj TPP |  | Gas | PDB | 1*210 | 210 | 115 | 0 | 0 | 0 | 0 |  | 115 | Under maint.
| 16 | Siddhirgonj 2*120 MW GTPP |  | Gas | EGCB | 2*105 | 210 | 210 | 95 | 99 | 90 | 100 | 110 |  | GT-2 U/M & gas shortage
| 17 | Siddhirganj 100 PP(Dutch Bangla) |  | HFO | QRPP | 12*8.9 | 100 | 100 | 82 | 91 | 91 | 91 |  | 9 | Engine problem
| 18 | Siddhirganj 335 MW CCPP |  | Gas | EGCB | 1*217+118 | 335 | 335 | 0 | 0 | 100 | 335 | 0 |  | Gas shortage
| 19 | Gagnagar 102 MW PP (Digital Power) |  | HFO | IPP | 12*8.924 | 102 | 102 | 85 | 93 | 94 | 94 |  | 8 | Engine problem
| 20 | Katpotti 52 MW PP (Sinha) |  | HFO | IPP | 7*7.9 | 51 | 51 | 0 | 0 | 0 | 0 | 51 |  | Fuel shortage
| 21 | Kamalaghat 54 MW PP(Banco Energy) |  | HFO | IPP | 3*18 | 54 | 54 | 35 | 35 | 35 | 35 |  | 19 | Engine problem
| 22 | Kodda 150MW PP |  | HFO | BPDB-RPCL | 9*17.06 | 149 | 149 | 150 | 150 | 150 | 150
| 23 | Manikganj 55 MW PP (Northern) |  | HFO | IPP | 3*19.3 | 55 | 55 | 55 | 55 | 55 | 55
| 24 | Nababganj 55 MW PP (Southern power ) |  | HFO | IPP | 3*19.3 | 55 | 55 | 35 | 35 | 55 | 55
| 25 | Bosila 108MW PP(CLC) |  | HFO | IPP | 12*8.775+1*3.5 | 108 | 0 | 0 | 0 | 0 | 0
| 26 | Summit Power,(Madhabdi+Ashulia) |  | Gas | SIPP,REB | 3*3.67+4*8.73 | 80 | 80 | 48 | 48 | 52 | 52 |  | 28 | Engine problem
| 27 | Maona 33 MW PP(Summit) |  | Gas | SIPP,REB | 4*8.73 | 33 | 33 | 33 | 33 | 33 | 33
| 28 | Rupganj 33 MW PP(Summit) |  | Gas | SIPP,REB | 4*8.73 | 33 | 33 | 25 | 25 | 25 | 25 |  | 8 | Engine problem
| 29 | Gazipur 52 MW PP |  | HFO | RPCL | 6*8.9 | 52 | 52 | 45 | 47 | 48 | 48
| 30 | Tongi 80 MW GTPP |  | Gas | PDB | 1* 105 | 105 | 105 | 0 | 0 | 0 | 0 |  | 105 | Under maint.
| 31 | Kodda 300 MW PP Unit-2 (Summit) |  | HFO | IPP | 18*17.076 | 300 | 300 | 290 | 293 | 285 | 290 |  | 10 | Engine problem
| 32 | Keranigonj 300 MW PP (APR) |  | HSD | IPP | 256*1.4 | 300 | 300 | 305 | 303 | 300 | 300
| 33 | Bramhangoan 100 MW PP (Aggreko) |  | HSD | IPP | 114*0.959 | 100 | 100 | 95 | 98 | 100 | 100
| 34 | Aurahati 100MW PP (Aggreko) |  | HSD | IPP | 0.85*23+0.95*91 | 100 | 100 | 90 | 95 | 98 | 98
| 35 | Kodda 149 MW PP Unit-1 (Summit) |  | HFO | IPP | 8*18.45+8.97 | 149 | 149 | 124 | 132 | 130 | 135 |  | 14 | Engine problem
| 36 | Gazipur 100 MW PP |  | HFO | RPCL | 6*17.5 | 105 | 105 | 90 | 90 | 90 | 90
| 37 | Meghnaghat 104 MW PP (OPCL) |  | HFO | IPP | 18.5*6 | 104 | 104 | 93 | 93 | 93 | 93 |  | 11 | Engine problem
| 38 | Manikgonj 162MW PP(MPGL) |  | HFO | IPP | 9*18 | 162 | 162 | 162 | 162 | 162 | 162
| 39 | Spectra Solar Plant Ltd. |  | Solar | IPP | 35 | 35 | 35 | 0 | 0 | 30 | 0
| 40 | Kanchan Purbachal Power Generation Ltd. |  | HFO | IPP | 18.4*3 | 55 | 55 | 55 | 55 | 55 | 55
|  | Dhaka area Total |  |  |  |  | 6263 | 5898 | 3572 | 3692 | 3840 | 4089 | 386 | 1328
| 41 | Chattogram TPP-1 |  | Gas | PDB | 1*210 | 210 | 180 | 100 | 100 | 100 | 100 | 80 |  | Gas shortage
|  | Chattogram TPP-2 |  | Gas | PDB | 1*210 | 210 | 180 | 0 | 0 | 0 | 0 | 180 |  | Gas shortage
| 42 | Raozan 25 MW PP |  | HFO | RPCL | 3*8.9 | 25 | 25 | 17 | 24 | 25 | 25
| 43 | Teknaf 20MW PP (Solartech) |  | Solar | Teknaf Solartech Energy Ltd. | 20 | 20 | 20 | 16 | 0 | 20 | 0
| 44 | Patenga 50MW PP (Baraka) |  | HFO | IPP | 8*6.98 | 50 | 50 | 37 | 44 | 44 | 44 |  | 6 | Engine problem
| 45 | Karnaphuli Hydro PP Unit-1,2,3,4, 5 |  | Hydro | PDB | 2*40+3*50 | 230 | 230 | 32 | 32 | 32 | 32 |  | 198 | Low Water Level
| 46 | Sikalbaha 225MW CCPP |  | Gas/HSD | PDB | 1*150+1*175 | 225 | 225 | 0 | 0 | 0 | 0 |  | 225 | S/D due to HGPI |  | 2022-06-24
| 47 | Sikalbaha Peaking GT |  | Gas/HSD | PDB | 1*150 | 150 | 150 | 0 | 0 | 0 | 0 |  | 150 | Under maint
| 48 | Sikalbaha 105 MW PP (Baraka Sikalbaha) |  | HFO | IPP | 6*17.5 | 105 | 105 | 105 | 105 | 105 | 105
| 49 | Hathazari 100 MW peaking PP |  | HFO | PDB | 11*8.9 | 98 | 98 | 14 | 34 | 17 | 35 |  | 63 | Engine problem
| 50 | Dohazari -Kalaish 100 MW Peaking |  | HFO | PDB | 6*17 | 102 | 102 | 0 | 51 | 0 | 51 | 51 |  | Fuel shortage
| 51 | Juldah 100 MW Unit-1 (Acorn) |  | HFO | QRPP | 8*13.45 | 100 | 100 | 78 | 90 | 80 | 90 |  | 10 | Engine problem
| 52 | Juldah 100 MW PP Unit-3 (Acorn) |  | HFO | IPP | 8*13.5 | 100 | 100 | 90 | 90 | 90 | 90 |  | 10 | Engine problem
| 53 | Barabkunda 22 MW PP (Regent) |  | Gas | SIPP, PDB | 8*2.90 | 22 | 22 | 22 | 22 | 22 | 22
| * | Malancha, Ctg. EPZ (United) |  | Gas |  | 5*8.73+3*9.34 |  | 0 | 3 | 30 | 5 | 25
| 54 | Chattogram 108 MW PP (ECPV) |  | HFO | IPP | 16*7 | 108 | 108 | 77 | 81 | 75 | 81 |  | 27 | Engine problem
| 55 | Kaptai 7 MW Solar PP |  | Solar | PDB | 7.4 MW | 7 | 7 | 4 | 0 | 5 | 0
| 56 | Anwara 300 MW PP (United) |  | HFO | IPP | 17*17+24 | 300 | 300 | 248 | 265 | 265 | 265 |  | 35 | Engine problem
| 57 | Jodiac Power |  | HFO | IPP | 3*18.55+1*3.6 | 54 | 54 | 54 | 54 | 54 | 54
| 58 | Karnaphuli Power Ltd. |  | HFO | IPP | 18.415*6+6.5 | 110 | 110 | 75 | 92 | 110 | 110
| 59 | Juldah unit-2 (Acorn) |  | HFO | IPP | 8*13.6 | 100 | 100 | 100 | 100 | 100 | 100
| 60 | Anlima Energy Ltd. |  | HFO | IPP | 6*21.2 | 116 | 116 | 90 | 90 | 90 | 90 |  | 26 | Engine problem
|  | Chattogram area Total |  |  |  |  | 2442 | 2382 | 1162 | 1304 | 1239 | 1319 | 311 | 750
| 61 | Ashuganj TPP Unit- 3 |  | Gas | APSCL | 1*150 | 0 | 0 | 0 | 0 | 0 | 0 |  |  | Contract Expired
|  | Ashuganj TPP Unit- 4 |  | Gas | APSCL | 1*150 | 150 | 129 | 0 | 0 | 0 | 0 |  |  | Contract Expired
|  | Ashuganj TPP Unit- 5 |  | Gas | APSCL | 1*150 | 150 | 134 | 0 | 0 | 0 | 0 | 134 |  | Gas shortage
| 62 | Ashuganj 225 MW CCPP |  | Gas | APSCL | 1*142+1*75 | 221 | 221 | 184 | 118 | 200 | 220 |  |  | FGMO
| 63 | Ashuganj 450 MW CCPP(North) |  | Gas | APSCL | 1*360 | 360 | 360 | 0 | 0 | 0 | 0 | 360 |  | Gas shortage
| 64 | Ashuganj 450 MW CCPP(South) |  | Gas | APSCL | 1*360 | 360 | 360 | 342 | 355 | 355 | 355 | 5 |  | FGMO
| 65 | Ashuganj 50 MW PP |  | Gas | APSCL | 14*3.968 | 53 | 45 | 32 | 37 | 38 | 38 |  | 7 | Engine problem
| 66 | Ashuganj 55 MW PP (Precision) |  | Gas | RPP | 15*4 | 55 | 55 | 35 | 53 | 55 | 55
| 67 | Ashuganj 195MW PP (APSCL-United) |  | Gas | IPP | 20*9.73+1*16 | 195 | 195 | 8 | 158 | 73 | 73 | 122 |  | Gas shortage
| 68 | Ashuganj 51 MW PP (Midland) |  | Gas | IPP | 6*9.34 | 51 | 51 | 28 | 43 | 43 | 43
| 69 | Ashuganj 150MW PP (Midland) |  | HFO | IPP | 23*7.015 | 150 | 150 | 132 | 135 | 135 | 135 |  | 15 | Engine problem
| 70 | Titas 50 MW Peaking PP |  | HFO | PDB | 6*8.92 | 52 | 52 | 24 | 49 | 50 | 50
| 71 | Chandpur 150 MW CCPP |  | Gas | PDB | 1*106+1*57 | 163 | 163 | 0 | 0 | 0 | 0 |  | 163 | Machine problem.
| 72 | Chandpur 200MW (Desh energy) |  | HFO | IPP | 12*18.4 | 200 | 200 | 34 | 200 | 150 | 200
| 73 | Feni 22MW PP (Doreen) |  | Gas | SIPP, PDB | 8*2.90 | 22 | 22 | 21 | 18 | 21 | 21
| 74 | Feni 11 MW PP (Doreen) |  | Gas | SIPP, REB | 4*2.90 | 11 | 11 | 5 | 8 | 8 | 8
| ** | Impoprt (Tripura) |  |  | Imported power | 0 | 160 | 160 | 120 | 108 | 143 | 165
| 75 | Jangalia 33MW PP (Summit) |  | Gas | SIPP, PDB | 4*8.73 | 33 | 33 | 16 | 33 | 33 | 33
| 76 | Jangalia 52 MW PP (Lakdanavi) |  | HFO | IPP | 6*8.92 | 52 | 52 | 0 | 0 | 0 | 0 | 52 |  | Fuel shortage
| 77 | Cumilla 25 MW PP (Summit) |  | Gas | SIPP, PDB | 3*3.67+2*6.97 | 25 | 25 | 14 | 20 | 20 | 20
| 78 | Daudkandi 200 MW PP (B.Trac) |  | HSD | IPP | 154*1.4 | 200 | 200 | 25 | 200 | 25 | 200
| 79 | Feni Lanka Power |  | HFO | IPP | 7*18.415+1*9.78 | 114 | 114 | 17 | 0 | 0 | 0 | 114 |  | Fuel shortage
| 80 | Chowmuhani 113 MW |  | HFO | IPP | 12*9.78+2*3.1 | 113 | 113 | 9 | 9 | 9 | 9 | 104 |  | Fuel shortage
| 81 | Bhairob 54.5 MW |  | HFO | IPP | 3*18.2 | 54 | 54 | 35 | 35 | 35 | 35 |  | 19 | 33 kV feeder fault
| 82 | Chandpur 115(Doreen) |  | HFO | IPP | 4*18.5+2*22.5 | 115 | 115 | 78 | 99 | 100 | 100 |  | 15 | Engine problem
|  | Cumilla Area Total |  |  |  |  | 3059 | 3014 | 1159 | 1678 | 1493 | 1760 | 891 | 219
| 83 | RPCL 210MW CCPP |  | Gas | IPP | 4*35+1*70 | 210 | 202 | 106 | 120 | 110 | 120 | 82 |  | Gas shortage
| 84 | Tangail 22 MW PP (Doreen) |  | Gas | SIPP, PDB | 8*2.90 | 22 | 22 | 20 | 20 | 20 | 20
| 85 | Jamalpur 95 MW PP(Powerpac) |  | HFO | IPP | 12*8.924 | 95 | 8 | 0 | 0 | 0 | 0 |  | 8 | Under maint.
| 86 | Sarishabari 3 MW Solar Plant |  | Solar | IPP | 1*3 | 3 | 3 | 0 | 0 | 1.6 | 0
| 87 | Mymensingh 200 MW PP (United) |  | HFO | IPP | 9.78*21 | 200 | 200 | 183 | 191 | 180 | 191 |  |  | Engine problem
| 88 | Jamalpur 115 MW PP (United) |  | HFO | IPP | 9.78*12 | 115 | 115 | 104 | 95 | 95 | 105 |  | 10 | Engine problem
| 89 | Sutiakhali 50 MW Solar PP |  | Solar | IPP | 50 | 50 | 50 | 21 | 0 | 50 | 0
| 90 | Tangail Palli Power Gen 22 MW |  | HFO | IPP | 4*6.7 | 22 | 22 | 23 | 23 | 22 | 22
|  | Mymensingh Area Total |  |  |  |  | 717 | 622 | 457 | 449 | 478.6 | 458 | 82 | 18
| 91 | Fenchugonj CCPP Phase-1 |  | Gas | PDB | 2*32+1*33 | 97 | 70 | 44 | 43 | 43 | 43 |  | 27 | Machine problem.
| 92 | Fenchugonj CCPP Phase-2 |  | Gas | PDB | 2*35+1*35 | 104 | 90 | 41 | 41 | 41 | 41 |  | 49 | Machine problem.
| 93 | Kushiara 163 MW CCPP (KP) |  | Gas | IPP | 1*109+1*54 | 163 | 163 | 110 | 110 | 110 | 110 |  | 53 | ST under maint
| 94 | Shajibazar 330 MW CCPP |  | Gas | PDB | 3*110 | 330 | 330 | 0 | 0 | 0 | 0 | 330 |  | Under maint.
| 95 | Fenchugonj 51 MW PP (Barakatullah) |  | Gas | RPP | 19*2.90 | 51 | 51 | 50 | 50 | 51 | 51
| 96 | Fenchuganj 44MW (Energyprima) |  | Gas | RPP | 12*3.3+5*2 | 50 | 50 | 49 | 46 | 50 | 50
| 97 | Hobiganj 11MW PP Cofidence-E |  | Gas | SIPP, REB | 4*2.90 | 11 | 11 | 11 | 0 | 11 | 11
| 98 | Shahjibazar GTPP Unit- 8 & 9 |  | Gas | PDB | 2*35 | 70 | 66 | 30 | 33 | 62 | 65
| 99 | Shahjibazar 86MW PP (Shahjibazar) |  | Gas | RPP | 32*2.90 | 86 | 86 | 75 | 81 | 81 | 81
| 100 | Shahjibazar 100 MW GTPP |  | Gas | PDB | 1*100 | 100 | 100 | 0 | 0 | 0 | 0 |  | 100 | Machine problem
| 101 | Sylhet 225 MW CCPP |  | Gas | PDB | 1*142+1*89 | 231 | 231 | 0 | 0 | 0 | 0 |  | 231 | Machine problem
| 102 | Sylhet 20 MW GTPP |  | Gas | PDB | 1*20 | 20 | 20 | 18 | 19 | 19 | 19
| 103 | Sylhet 50MW PP (EPL) |  | Gas | RPP | 27*2 | 50 | 50 | 35 | 38 | 41 | 41
| 104 | Shahjahanulla 25 MW PP |  | Gas | SIPP, REB | 3*9.34 | 25 | 25 | 23 | 24 | 24 | 24
| 105 | Bibiana-II 341 MW CCPP (Summit) |  | Gas | IPP | 1*222+1*119 | 341 | 341 | 310 | 310 | 310 | 341 |  |  | FGMO
| 106 | Bibiyana-III 400 MW CCPP |  | Gas | PDB | 400 MW | 400 | 400 | 400 | 0 | 0 | 0 |  |  | Under Maint
| 107 | Sylhet 10MW PP (Desh) |  | Gas | RPP | 6*1.95 | 10 | 10 | 10 | 10 | 10 | 10
| 108 | Bibiyana South 400 MW |  | Gas | PDB | 400 MW | 383 | 383 | 50 | 50 | 100 | 400 |  |  | Gas shortage
|  | Sylhet Area Total |  |  |  |  | 2522 | 2477 | 1256 | 855 | 953 | 1287 | 330 | 460
| 109 | Bheramara GTPP Unit-3 |  | HSD | PDB | 1*20 | 20 | 16 | 0 | 0 | 0 | 0
| ** | Bheramara (HVDC ) |  | 0 | Imported power | 2*500 | 1000 | 1000 | 922 | 907 | 925 | 925
| 110 | Khulna 115 PP MW (KPCL-2) |  | HFO | QRPP | 7*17 | 115 | 115 | 60 | 92 | 108 | 108 |  | 7 | Engine problem
| 111 | Faridpur 50 MW Peaking PP |  | HFO | PDB | 8*6.89 | 54 | 54 | 25 | 38 | 38 | 38 |  | 16 | Engine problem
| 112 | Khulna 225 MW CCPP |  | HSD | NWPGCL | 1*150+1*75 | 230 | 230 | 215 | 220 | 150 | 220
| 113 | Gopalganj 100 MW Peaking PP |  | HFO | PDB | 16*6.98 | 109 | 109 | 0 | 67 | 0 | 80 |  | 29 | Engine problem
| 114 | Bheramara 410 MW CCPP |  | Gas | NWPGCL | 1*278+1*132 | 410 | 410 | 370 | 300 | 250 | 250 | 160 |  | Gas shortage
|  | Noapara 40 MW PP (Khanjahan Ali) |  | HFO | QRPP | 5*8.5 | 40 | 40 | 8 | 32 | 40 | 40
| 115 | Noapara 100 MW PP (Bangla Trac) |  | HSD | IPP | 70*1.4 | 100 | 100 | 17 | 97 | 0 | 100
| 116 | Rupsha 105 MW PP (Orion rupsha) |  | HFO | IPP | 6*18.445 | 105 | 105 | 92 | 93 | 93 | 93
| 117 | Madhumati 100 MW PP |  | HFO | NWPGCL | 6*18 | 105 | 105 | 50 | 85 | 85 | 85
| 118 | Mongla Orion 100 MW Solar PP |  | Solar | IPP | 100 | 100 | 100 | 43 | 0 | 100 | 0
|  | Khulna Area Total |  |  |  |  | 2388 | 2384 | 1802 | 1931 | 1789 | 1939 | 160 | 52
| 119 | Barisal 110 MW PP (Summit ) |  | HFO | IPP | 7*17.076 | 110 | 110 | 48 | 48 | 48 | 48 |  |  | Rampal Transformar O/L
| 120 | Bhola 33 MW PP (Venture) |  | Gas | RPP | 1*34.50 | 40 | 40 | 18 | 30 | 23 | 33
| 121 | Bhola 225 MW CCPP |  | Gas | PDB | 2*63+1*68 | 194 | 194 | 80 | 148 | 148 | 148 | 46 |  | Gas shortage & GT-2 S/D
| 122 | Bhola 95 MW PP (Aggreko) |  | Gas | QRPP | 96*1.10 | 0 | 0 | 0 | 0 | 0 | 0 |  |  | Contract Expired |  | From 18-3-2022
| 123 | Payra 1320 MW |  | Coal | BCPCL | 2*622 | 1244 | 1244 | 790 | 1060 | 1050 | 1050 |  |  | Line O/L
| 124 | Bhola Nutan Biddut BD LTD |  | Gas | IPP | 220 | 220 | 220 | 0 | 108 | 108 | 108 |  | 112 | Machine problem
| 125 | United Payra Power Ltd. |  | HFO | IPP | 8*18.5+1*9.5 | 150 | 150 | 17 | 17 | 17 | 17 |  |  | Line O/L
|  | Barisal Area Total |  |  |  |  | 1958 | 1958 | 953 | 1411 | 1394 | 1404 | 46 | 112
| 126 | Baghabari 71 MW GTPP |  | Gas | PDB | 1*71 | 71 | 71 | 0 | 0 | 0 | 0 | 71 |  | Gas shortage
|  | Baghabari 100 MW GTPP |  | Gas | PDB | 1*100 | 100 | 100 | 0 | 0 | 0 | 0 | 100 |  | Gas shortage
| 127 | Baghabari 50 MW Peaking PP |  | HFO | PDB | 6*8.9 | 52 | 52 | 34 | 25 | 25 | 25 |  | 27 | Engine problem
| 128 | Bera 70 MW Peaking PP |  | HFO | PDB | 9*8.29 | 71 | 71 | 0 | 0 | 0 | 0 |  | 71 | Engine problem
| 129 | Amnura 50 MW PP(Sinha) |  | HFO | QRPP | 7*7.79 | 50 | 0 | 0 | 0 | 0 | 0 |  |  | Contract Expired
| 130 | Katakhali 50 MW PP (Northern) |  | HFO | QRPP | 6*8.9 | 50 | 50 | 34 | 34 | 34 | 34 |  | 16 | Engine problem
| 131 | Katakhali 50 MW Peaking PP |  | HFO | PDB | 6*8.7 | 50 | 50 | 16 | 32 | 32 | 32 |  | 18 | Engine problem
| 132 | Sirajgonj 225MW CCPP Unit-1 |  | Gas/HSD | NWPGCL | 1*150+1*75 | 210 | 210 | 0 | 0 | 0 | 0 | 210 |  | Gas shortage
| 133 | Sirajgonj 225MW CCPP Unit-2 |  | Gas/HSD | NWPGCL | 1*150+1*75 | 220 | 220 | 209 | 211 | 130 | 210 |  |  | Running on HSD
| 134 | Sirajgonj 225MW CCPP Unit-3 |  | Gas/HSD | NWPGCL | 1*141 | 220 | 220 | 206 | 197 | 160 | 210 |  |  | Gas shortage
| 135 | Sirajgonj 400 MW CCPP Unit-4 |  | Gas/HSD | SNWPGCL | 1*282+1*132 | 414 | 414 | 0 | 415 | 350 | 414
| 136 | Santahar 50 MW Peaking PP |  | HFO | PDB | 6*8.7 | 50 | 50 | 0 | 38 | 30 | 40 |  | 10 | Engine problem
| 137 | Bogra 22 MW PP (GBB) |  | Gas | RPP | 6*4 | 22 | 22 | 22 | 22 | 22 | 22
| 138 | Bogura 20 MW PP (Energyprima) |  | Gas | RPP | 5*3.3+5*2 | 20 | 0 | 0 | 0 | 0 | 0 |  |  | Contract Expired
| 139 | Ullapara 11 MW PP (Summit) |  | Gas | SIPP, REB | 4*2.90 | 11 | 11 | 11 | 11 | 11 | 11
| 140 | Natore 52 MW PP (Rajlanka) |  | HFO | IPP | 6*8.92 | 52 | 52 | 8 | 8 | 8 | 8 | 44 |  | Fuel shortage
| 141 | Chapainawabganj 100 MW Peaking PP |  | HFO | PDB | 12*8.924 | 104 | 104 | 0 | 89 | 0 | 90 |  | 14 | Engine problem
| 142 | Baghabari 200 MW PP (Paramount) |  | HSD | IPP | 135*1.6 | 200 | 200 | 187 | 189 | 100 | 190 |  | 10 | Engine problem
| 143 | Bagura 113 MW PP (Confidence)-2 |  | HFO | IPP | 6*18.55+7.2 | 113 | 113 | 94 | 94 | 94 | 94 |  |  | Engine problem
| 144 | Confidence Power Bogura Unit-1 113 MW |  | HFO | IPP | 6*18.55 | 113 | 113 | 95 | 113 | 95 | 95 |  |  | Engine problem
| 145 | Sirajgonj 6.55 MW Solar |  | Solar | NWPGCL | 1*6 | 6 | 6 | 1 | 0 | 6 | 0
|  | Rajshahi Area Total |  |  |  |  | 2199 | 2129 | 917 | 1478 | 1097 | 1475 | 425 | 166
| 146 | Barapukuria TPP Unit-1 |  | Coal | PDB | 1*125 | 125 | 85 | 0 | 0 | 0 | 0 | 85 |  | Coal Shortage
|  | Barapukuria TPP Unit-2 |  | Coal | PDB | 1*125 | 125 | 85 | 0 | 0 | 0 | 0 | 85 |  | Coal Shortage
| 147 | Barapukuria 275 MW TPP Unit-3 |  | Coal | PDB | 1*275 | 274 | 274 | 175 | 175 | 175 | 175 | 99 |  | Coal Shortage
| 148 | Rangpur 20 MW GTPP |  | HSD | PDB | 1*20 | 20 | 20 | 0 | 15 | 0 | 15
| 149 | Saidpur 20 MW GTPP |  | HSD | PDB | 1*20 | 20 | 20 | 0 | 9 | 0 | 10
| 150 | Rangpur 113 MW PP (Confidence) |  | HFO | IPP | 9*6.984+7*7.015+3.15*2 | 113 | 113 | 70 | 95 | 95 | 95 |  | 13 | Engine problem
| 151 | Sympa Solar Power 8MW |  | Solar | IPP | 8 MW | 8 | 8 | 2 | 0 | 8 | 0
| 152 | Energypac Power Venture Thakurgaon Ltd. |  | HFO | IPP | 115 | 115 | 115 | 108 | 108 | 72 | 108 |  | 7 | Engine problem
|  | Rangpur Area Total |  |  |  |  | 800 | 720 | 355 | 402 | 350 | 403 | 269 | 20
|  | Total |  |  |  |  | 22348 | 21584 | 11633 | 13200 | 12633.6 | 14134 | 2900 | 3125
|  | Usable load at Substation end after deducting Auxiliary use & Transmission loss | [6 empty] | 11047.0317 | 12535.1 | 11997.2303 | 13422.0533
| A. |  | 2022-06-14 | (Yesterday) |  |  |  |  | Tuesday
| 1 | Highest Generation : |  |  | 13200 | MW at | 21:00 | hrs | 11 Evening Peak Hour : | [5 empty] | 21:00 | hrs.
| 2 | Minimum Generation : |  |  | 10280 | MW at | 7:00 | hrs | 12 Max. Demand (Generation end) at evening peak hour : | [5 empty] | 13200 | MW
| 3 | Day peak Generation : |  |  | 11633 | MW at | 12:00 | hrs | 13 Max. Demand (Substation end) at evening peak hour : | [5 empty] | 12535.1 | MW
| 4 | Evening peak Generation : |  |  | 13200 | MW at | 21:00 | hrs | 14 Load Shed (Substation end) at evening peak hour : | [5 empty] | 0 | MW
| 5 | Total Energy Generation : |  | 283.7484 | MKWHr | By Solar | 0.63838 | MKWHr | 15. Area wise Demand (S/S end), Supply (S/S end) & | [5 empty] | 16. Hourly Load Shed during
|  | By Gas : | 118.2241 | MKWHr |  | By Oil: | 110.3266 | MKWHr | Load Shed (S/S end) at Evening peak hour in MW : | [5 empty] | Evening Peak hours :
|  | By Coal : | 29.1296 | MKWHr |  | By Hydro: | 0.7518 | MKWHr | Area | Demand | Supply |  | Loadshed |  | Time |  | Loadshed
| 6 | Generation Shortfall : |  | For Fuel Limitation = |  |  | 2900 | MW | Dhaka | 4696.2 | 4696.2 |  | 0
|  |  |  | For Plants S/D or M/C prob = |  |  | 3125 | MW | Chittagong | 1231.9 | 1231.9 |  | 0 |  | 18:00 |  | 0
|  |  |  | Total = |  |  | 6025 | MW | Khulna | 1703 | 1703 |  | 0 |  | 18:30 |  | 0
| 7 | Total Gas Supplied : |  |  | 922.48 | MMCFD |  |  | Rajshahi | 1411 | 1411 |  | 0 |  | 19:00 |  | 0
| 8 | Fuel Cost : | i) Gas : | Taka | 139355938.1 | ii) Oil : | Taka | 1562140227.43 | Comilla | 995 | 995 |  | 0 |  | 19:30 |  | 0
|  |  | iii) Coal : |  | 246527540 | Total | Taka | 1948023705.53 | Mymensingh | 1002 | 1002 |  | 0 |  | 20:00 |  | 0
| 9 | Power flow through E-W Interconnectors : |  | Taka |  | i) Energy | 0 | MKWHr. | Sylhet | 409 | 409 |  | 0 |  | 21:00 |  | 0
|  | ii) During Peak Demand : |  |  | 770 | MW (E to W) at | 21:00 | hrs | Barisal | 398 | 398 |  | 0 |  | 22:00 |  | 0
|  | iii) Maximum : |  |  | 236 | MW at | 5:00 | hrs | Rangpur | 689 | 689 |  | 0 |  | 23:00 |  | 0
| 10 | Maximum Temperature in Dhaka was |  |  |  | 33.6° C |  |  | Total | 12535.1 | 12535.1 |  | 0
| B. |  | 2022-06-15 | (Today) |  |  |  | Wednesday |  |  | Probable max. temperature in Dhaka |  |  | 37.2° C
Forecast
| 1 | Maximum Demand* Evening (Generation end) |  |  |  | 14000 | MW |  | 6 Total Load Shed forecast (Substation end) : |  |  |  |  | 0 | MW
| 2 | Maximum Generation (Generation end) |  |  |  | 14134 | MW |  | 7 Area wise Load Shed forecast (Substation end) :
| 3 | Maximum Demand* Day (Generation end) |  |  |  | 12000 | MW
| 4 | Reserve(Generation end) |  |  |  | 134 | MW |  | Dhaka | Chittagong | Khulna | Rajshahi | Comilla | Mymensingh | Sylhet | Barisal | Rangpur
| 5 | Total Energy Generation |  |  |  | 300.9453 | MKWHr |  | MW | MW | MW | MW | MW | MW | MW | MW | MW
| 6 | Actual Minimum Generation up to 8:00 hrs. |  |  |  | 10479 | MW at | 8:00 | 0 | 0 | 0 | 0 | 0 | 0 | 0 | 0 | 0
| * Import Through HVDC C/B Interconnector : |  |  |  |  | i) Energy | 22.1636 | MKWHr. | ii) HVDC Flow at Peak Time |  | 907 | MW at | 21:00 | hrs.
| * Import Through Comilla C/B Interconnector : |  |  |  |  | i) Energy | 2.5142 | MKWHr. | iii) Maximum HVDC Flow : |  | 924 | MW at | 14:00 | hrs.
*Cost for HVDC, Tripura & Solar energy is not usually included in the total fuel cost.
| Water Level of Kaptai Lake at 06:00 hr (ft): |  |  |  |  | (a) Yesterday : | 71.55 |  | (b) Today: | 71.79 |  | (c) Rule Curve: |  | 79.68
.
[5 empty] | Sub Divisional Engineer | [6 empty] | Executive Engineer
[5 empty] | Network Operation Division | [6 empty] | Network Operation Division

## YesterdayGen
2022-06-14
Plant Name | Ghorasal TPP (Unit-1&2) | Ghorasal Repowered CCPP:Unit-3 (GT | Ghorasal Repowered CCPP Unit-4 | Ghorasal TPP Unit-5 | Ghorasal 365 MW CCPP Unit-7 | Ghorashal 108MW PP (Regent) | Ghorashal 78.5 MW PP(MAX) | Haripur 412 MW CCPP | Haripur 360MW CCPP(HPL) | Plant Removed | Haripur GTPP | Meghnaghat 450 MW CCPP(MPL) | Meghnaghat CCPP(Summit) | Meghnaghat 100 MW(IEL) | Madanganj 102 PP(Summit) | Madanganj-55 MW PP(Summit) | Siddhirganj 335 MW CCPP | 210 MW Siddhirgonj TPP | Siddhirgonj 2*120 MW GTPP | Siddhirganj 100 PP(Dutch Bangla) | Gagnagar 102 MW PP (Digital Power) | Kodda 150MW PP | Keraniganj 100 MW PP (Powerpac) | Bosila 108MW PP(CLC) | Pagla (DPA ) | Katpotti 52 MW PP (Sinha) | Kamalaghat 54 MW PP(Banco Energy) | Manikganj 55 MW PP (Northern) | Nababganj 55 MW PP (Southern power ) | Narshingdi 22 MW PP (Doreen) | Summit Ashulia | Summit Madhabdi | Maona 33 MW PP(Summit) | Rupganj 33 MW PP(Summit) | Gazipur 52 MW PP | Tongi 80 MW GTPP | Karnaphuli Hydro PP Unit-1, 2 & 3 | Karnaphuli Hydro PP Unit-4 & 5 | Chattogram TPP-1 | Chattogram TPP-2 | Raozan 25 MW PP | Sikalbaha 225MW CCPP (Gas) | Sikalbaha 225MW CCPP(Oil) | Sikalbaha 150MW GTPP | Sikalbaha 150MW GTPP(Oil) | Plant Removed | Tangail Palli Power Gen 22 MW | Hathazari 100 MW peaking PP | Dohazari -Kalaish 100 MW Peaking | Juldah 100 MW Unit-1 (Acorn) | Chattogram 108 MW PP (ECPV) | Patenga 50MW PP (Baraka) | Barabkunda 22 MW PP (Regent) | Malancha, Ctg. EPZ (United) | Ashuganj TPP Unit- 3 | Ashuganj TPP Unit- 4 | Ashuganj TPP Unit- 5 | Ashuganj 450 MW CCPP(North) | Ashuganj 450 MW CCPP(South) | Ashuganj 225 MW CCPP | Ashuganj 195MW PP (APSCL-United) | Chandpur 150 MW CCPP | Ashuganj 50 MW PP | Ashuganj 55 MW PP (Precision) | Ashuganj 53MW PP (United) | Ashuganj 51 MW PP (Midland) | B.Baria (Aggreko) 85MW | Titas 50 MW Peaking PP | Jangalia 52 MW PP (Lakdanavi) | Feni 22MW PP (Doreen) | Feni 11 MW PP (Doreen) | Jangalia 33MW PP (Summit) | Cumilla 25 MW PP (Summit) | Impoprt (Tripura) | RPCL 210MW CCPP | Jamalpur 95 MW PP(Powerpac) | Tangail 22 MW PP (Doreen) | Sarishabari 3 MW Solar Plant | Fenchugonj CCPP Phase-1 | Fenchugonj CCPP Phase-2 | Fenchugonj 51 MW PP (Barakatullah) | Fenchuganj 44MW (Energyprima) | Kushiara 163 MW CCPP (KP) | Shajibazar 330 MW CCPP | Shahjibazar GTPP Unit- 8 & 9 | Shahjibazar 86MW PP (Shahjibazar) | Shahjibazar 50MW PP (EPL) | Sylhet 225 MW CCPP | Sylhet 20 MW GTPP | Sylhet 50MW PP (EPL) | Sylhet 10MW PP (Desh) | Bibiana-II 341 MW CCPP (Summit) | Shahjahanulla 25 MW PP | Hobiganj 11MW PP Cofidence-E | Daudkandi 200 MW PP (B.Trac) | Kodda 300 MW PP Unit-2 (Summit) | Keranigonj 300 MW PP (APR) | Bramhangoan 100 MW PP (Aggreko) | Mymensingh 200 MW PP (United) | Aurahati 100MW PP (Aggreko) | Kodda 149 MW PP Unit-1 (Summit) | Teknaf 20MW PP (Solartech) | Juldah 100 MW PP Unit-3 (Acorn) | Chandpur 200MW (Desh energy) | Ashuganj 150MW PP (Midland) | Bibiyana-III 400 MW CCPP | Jamalpur 115 MW PP (United) | Gazipur 100 MW PP | Sikalbaha 105 MW PP (Baraka Sikalbaha) | Kaptai 7 MW Solar PP | Anwara 300 MW PP (United) | Jodiac Power | Karnaphuli Power Ltd. | Feni Lanka Power | Chowmuhani 113 MW | Juldah unit-2 (Acorn) | Bibiyana South 400 MW | Meghnaghat 104 MW PP (OPCL) | Sutiakhali 50 MW Solar PP | Manikgonj 162MW PP(MPGL) | Anlima Energy Ltd. | Shahjibazar 100 MW GTPP | Bhairob 54.5 MW | Spectra Solar Plant Ltd. | Chandpur 115(Doreen) | Kanchan Purbachal Power Generation Ltd. | EasternBlank | Bheramara (HVDC ) | Bheramara GTPP Unit-3 | Bheramara 410 MW CCPP | Khulna 115 MW PP (KPCL-1 & 3) | Khulna 115 PP MW (KPCL-2) | Khulna 225 MW CCPP | Khulna 60MW | Khulna (Aggreeco) 55MW | Faridpur 50 MW Peaking PP | Gopalganj 100 MW Peaking PP | Noapara 40 MW PP (Khanjahan Ali) | Bhola 225 MW CCPP | Bhola 33 MW PP (Venture) | Barisal 110 MW PP (Summit ) | Barisal GT PP Unit-1& 2 | Baghabari 100 MW GTPP | Baghabari 71 MW GTPP | Baghabari 50 MW Peaking PP | Bera 70 MW Peaking PP | Chapainawabganj 100 MW Peaking PP | Amnura 50 MW PP(Sinha) | Katakhali 50 MW PP (Northern) | Katakhali 50 MW Peaking PP | Natore 52 MW PP (Rajlanka) | Santahar 50 MW Peaking PP | Bogra 22 MW PP (GBB) | Bogura 20 MW PP (Energyprima) | Ullapara 11 MW PP (Summit) | Barapukuria TPP Unit-1 | Barapukuria TPP Unit-2 | Barapukuria 275 MW TPP Unit-3 | Rangpur 20 MW GTPP | Saidpur 20 MW GTPP | Sirajgonj 225MW CCPP Unit-1 (Gas) | Sirajgonj 225MW CCPP Unit-1(Oil) | Sirajgonj 225 MW CCPP Unit-2 (Gas) | Sirajgonj 225 MW CCPP Unit-2 (Oil) | Bhola 95 MW PP (Aggreko) | Noapara 100 MW PP (Bangla Trac) | Sirajgonj 225MW CCPP Unit-3 (Gas) | Sirajgonj 225MW CCPP Unit-3 (Oil) | Sirajgonj 400 MW CCPP Unit-4 | Rupsha 105 MW PP (Orion rupsha) | Baghabari 200 MW PP (Paramount) | Bagura 113 MW PP (Confidence)-2 | Madhumati 100 MW PP | Rangpur 113 MW PP (Confidence) | Sirajgonj 400MW CCPP Unit-4 (Oil) | Sympa Solar Power 8MW | Confidence Power Bogura Unit-1 113 MW | Payra 1320 MW | Bhola Nutan Biddut BD LTD (GAS) | Bhola Nutan Biddut BD LTD (OIL) | United Payra Power Ltd. | Sirajgonj 6.55 MW Solar | Mongla Orion 100 MW Solar PP | Energypac Power Venture Thakurgaon Ltd. | WesternBlank | Eastern Grid Total | Western Grid Total | Total (MW) | Gas (Public) | HVDC | Gas (Private) | HSD (Private) | HFO (Private) | Coal | Hydro | HSD (Public) | HFO (Public) | Tripura | Solar | Shortage | Water Level
1:00 | 0 | 0 | 0 | 180 | 280 | 97 | 0 | 395 | 337 |  | 0 | 225 | 0 | 80 | 0 | 40 | 0 | 0 | 97 | 91 | 94 | 32 | 0 | 0 | 0 | 0 | 35 | 55 | 55 | 0 | 25 | 24 | 33 | 25 | 40 | 0 | 32 | 0 | 100 | 0 | 17 | 0 | 0 | 0 | 0 |  | 22 | 0 | 0 | 90 | 0 | 41 | 22 | 16 | 0 | 0 | 0 | 0 | 356 | 176 | 8 | 0 | 37 | 55 | 0 | 35 | 0 | 50 | 0 | 21 | 8 | 33 | 20 | 110 | 145 | 0 | 20 | 0 | 43 | 40 | 50 | 50 | 110 | 0 | 64 | 81 | 0 | 0 | 19 | 41 | 10 | 310 | 23 | 11 | 0 | 293 | 0 | 0 | 191 | 0 | 119 | 0 | 90 | 200 | 133 | 401 | 80 | 90 | 105 | 0 | 282 | 54 | 92 | 17 | 9 | 100 | 260 | 104 | 0 | 162 | 108 | 0 | 35 | 0 | 86 | 55 |  | 923 | 0 | 230 | 0 | 92 | 150 | 0 | 0 | 0 | 0 | 40 | 15 | 34 | 48 | 0 | 0 | 0 | 0 | 0 | 0 | 0 | 34 | 0 | 8 | 0 | 22 | 0 | 11 | 0 | 0 | 175 | 0 | 0 | 0 | 0 | 0 | 215 | 0 | 0 | 191 | 0 | 414 | 105 | 0 | 94 | 89 | 74 | 0 | 0 | 76 | 1172 | 108 | 0 | 17 | 0 | 0 | 36 |  | 7572 | 4373 | 11945 | 3305 | 923 | 2003 | 0 | 3778 | 1347 | 32 | 365 | 297 | 110 | 0 | 0 | 71.54
2:00 | 0 | 0 | 0 | 180 | 280 | 97 | 0 | 395 | 338 |  | 0 | 225 | 0 | 81 | 0 | 40 | 0 | 0 | 95 | 91 | 94 | 10 | 0 | 0 | 0 | 0 | 35 | 55 | 35 | 22 | 25 | 24 | 33 | 26 | 48 | 0 | 32 | 0 | 100 | 0 | 25 | 0 | 0 | 0 | 0 |  | 22 | 0 | 0 | 90 | 0 | 43 | 22 | 16 | 0 | 0 | 0 | 0 | 356 | 169 | 8 | 0 | 37 | 55 | 0 | 35 | 0 | 0 | 0 | 21 | 8 | 33 | 20 | 108 | 146 | 0 | 20 | 0 | 43 | 40 | 50 | 50 | 110 | 0 | 65 | 81 | 0 | 0 | 18 | 41 | 10 | 280 | 23 | 11 | 0 | 293 | 0 | 0 | 193 | 0 | 132 | 0 | 90 | 200 | 135 | 400 | 75 | 105 | 105 | 0 | 282 | 54 | 92 | 17 | 9 | 100 | 260 | 104 | 0 | 162 | 96 | 0 | 35 | 0 | 99 | 55 |  | 922 | 0 | 230 | 0 | 76 | 120 | 0 | 0 | 0 | 0 | 40 | 130 | 33 | 48 | 0 | 0 | 0 | 0 | 0 | 0 | 0 | 16 | 0 | 8 | 0 | 22 | 0 | 11 | 0 | 0 | 175 | 0 | 0 | 0 | 0 | 0 | 179 | 0 | 0 | 181 | 0 | 414 | 105 | 0 | 94 | 89 | 74 | 0 | 0 | 76 | 1140 | 108 | 0 | 17 | 0 | 0 | 36 |  | 7510 | 4344 | 11854 | 3424 | 922 | 1973 | 0 | 3771 | 1315 | 32 | 299 | 189 | 108 | 0 | 0 | 71.54
3:00 | 0 | 0 | 0 | 180 | 280 | 97 | 0 | 395 | 337 |  | 0 | 225 | 0 | 80 | 0 | 40 | 0 | 0 | 97 | 91 | 94 | 0 | 0 | 0 | 0 | 0 | 35 | 53 | 35 | 22 | 25 | 24 | 33 | 26 | 24 | 0 | 32 | 0 | 100 | 0 | 0 | 0 | 0 | 0 | 0 |  | 22 | 0 | 0 | 90 | 0 | 44 | 22 | 26 | 0 | 0 | 0 | 0 | 320 | 175 | 8 | 0 | 37 | 55 | 0 | 35 | 0 | 0 | 0 | 21 | 8 | 33 | 20 | 106 | 145 | 0 | 20 | 0 | 43 | 40 | 50 | 50 | 110 | 0 | 64 | 78 | 0 | 0 | 18 | 41 | 10 | 280 | 23 | 11 | 0 | 293 | 0 | 0 | 200 | 0 | 133 | 0 | 90 | 200 | 138 | 400 | 35 | 105 | 105 | 0 | 175 | 54 | 86 | 17 | 9 | 100 | 260 | 96 | 0 | 162 | 108 | 0 | 35 | 0 | 100 | 55 |  | 922 | 0 | 230 | 0 | 76 | 120 | 0 | 0 | 0 | 0 | 40 | 130 | 32 | 48 | 0 | 0 | 0 | 0 | 0 | 0 | 0 | 0 | 0 | 8 | 0 | 22 | 0 | 11 | 0 | 0 | 175 | 0 | 0 | 0 | 0 | 0 | 130 | 0 | 0 | 177 | 0 | 414 | 105 | 0 | 94 | 89 | 74 | 0 | 0 | 76 | 1100 | 108 | 0 | 17 | 0 | 0 | 35 |  | 7286 | 4233 | 11519 | 3390 | 922 | 1978 | 0 | 3566 | 1275 | 32 | 250 | 130 | 106 | 0 | 0 | 71.55
4:00 | 0 | 0 | 0 | 180 | 280 | 97 | 0 | 396 | 336 |  | 0 | 225 | 0 | 81 | 0 | 40 | 0 | 0 | 97 | 91 | 94 | 0 | 0 | 0 | 0 | 0 | 35 | 55 | 35 | 22 | 25 | 24 | 33 | 26 | 24 | 0 | 32 | 0 | 100 | 0 | 0 | 0 | 0 | 0 | 0 |  | 22 | 0 | 0 | 90 | 0 | 44 | 22 | 26 | 0 | 0 | 0 | 0 | 320 | 190 | 8 | 0 | 33 | 55 | 0 | 35 | 0 | 0 | 0 | 21 | 8 | 33 | 20 | 104 | 150 | 0 | 20 | 0 | 43 | 40 | 50 | 50 | 110 | 0 | 65 | 78 | 0 | 0 | 18 | 41 | 10 | 290 | 16 | 11 | 0 | 293 | 0 | 0 | 170 | 0 | 133 | 0 | 90 | 200 | 135 | 400 | 35 | 105 | 105 | 0 | 135 | 54 | 92 | 17 | 9 | 100 | 260 | 84 | 0 | 162 | 108 | 0 | 35 | 0 | 100 | 55 |  | 923 | 0 | 232 | 0 | 76 | 120 | 0 | 0 | 0 | 0 | 40 | 129 | 32 | 48 | 0 | 0 | 0 | 0 | 0 | 0 | 0 | 0 | 0 | 8 | 0 | 22 | 0 | 11 | 0 | 0 | 175 | 0 | 0 | 0 | 0 | 0 | 130 | 0 | 0 | 178 | 0 | 300 | 105 | 0 | 94 | 89 | 74 | 0 | 0 | 76 | 1040 | 108 | 0 | 17 | 0 | 0 | 35 |  | 7228 | 4062 | 11290 | 3403 | 923 | 1873 | 0 | 3490 | 1215 | 32 | 250 | 130 | 104 | 0 | 0 | 71.55
5:00 | 0 | 0 | 0 | 180 | 280 | 97 | 0 | 396 | 337 |  | 0 | 225 | 0 | 80 | 0 | 40 | 0 | 0 | 94 | 91 | 94 | 0 | 0 | 0 | 0 | 0 | 35 | 55 | 35 | 22 | 25 | 24 | 33 | 26 | 24 | 0 | 32 | 0 | 100 | 0 | 0 | 0 | 0 | 0 | 0 |  | 22 | 0 | 0 | 90 | 0 | 44 | 22 | 30 | 0 | 0 | 0 | 0 | 320 | 197 | 8 | 0 | 33 | 57 | 0 | 35 | 0 | 0 | 0 | 21 | 8 | 33 | 20 | 100 | 151 | 0 | 20 | 0 | 43 | 40 | 50 | 50 | 110 | 0 | 34 | 78 | 0 | 0 | 19 | 40 | 10 | 300 | 23 | 11 | 0 | 293 | 0 | 0 | 170 | 0 | 133 | 0 | 90 | 200 | 135 | 400 | 35 | 105 | 105 | 0 | 135 | 54 | 92 | 17 | 9 | 100 | 260 | 93 | 0 | 162 | 108 | 0 | 35 | 0 | 100 | 55 |  | 923 | 0 | 251 | 0 | 76 | 120 | 0 | 0 | 0 | 0 | 40 | 118 | 30 | 48 | 0 | 0 | 0 | 0 | 0 | 0 | 0 | 0 | 0 | 8 | 0 | 22 | 0 | 11 | 0 | 0 | 175 | 0 | 0 | 0 | 0 | 0 | 130 | 0 | 0 | 184 | 0 | 130 | 105 | 0 | 94 | 89 | 74 | 0 | 0 | 76 | 1040 | 108 | 0 | 17 | 0 | 0 | 35 |  | 7230 | 3904 | 11134 | 3399 | 923 | 1717 | 0 | 3498 | 1215 | 32 | 250 | 130 | 100 | 0 | 0 | 71.55
6:00 | 0 | 0 | 0 | 180 | 280 | 97 | 0 | 394 | 332 |  | 0 | 225 | 0 | 80 | 0 | 40 | 0 | 0 | 94 | 79 | 94 | 0 | 0 | 0 | 0 | 0 | 35 | 35 | 35 | 22 | 25 | 24 | 33 | 26 | 24 | 0 | 32 | 0 | 100 | 0 | 0 | 0 | 0 | 0 | 0 |  | 12 | 0 | 0 | 90 | 0 | 44 | 22 | 30 | 0 | 0 | 0 | 0 | 320 | 198 | 8 | 0 | 33 | 56 | 0 | 35 | 0 | 0 | 0 | 21 | 8 | 33 | 20 | 96 | 149 | 0 | 20 | 0 | 43 | 40 | 50 | 50 | 110 | 0 | 34 | 78 | 0 | 0 | 18 | 39 | 10 | 260 | 23 | 11 | 0 | 245 | 0 | 0 | 100 | 0 | 120 | 1 | 90 | 200 | 142 | 365 | 35 | 70 | 105 | 0 | 100 | 54 | 92 | 17 | 9 | 90 | 190 | 92 | 1 | 126 | 95 | 0 | 35 | 0 | 100 | 55 |  | 923 | 0 | 275 | 0 | 76 | 120 | 0 | 0 | 0 | 0 | 40 | 130 | 27 | 48 | 0 | 0 | 0 | 0 | 0 | 0 | 0 | 0 | 0 | 8 | 0 | 22 | 0 | 11 | 0 | 0 | 175 | 0 | 0 | 0 | 0 | 0 | 130 | 0 | 0 | 185 | 0 | 0 | 70 | 0 | 94 | 89 | 38 | 0 | 0 | 76 | 1020 | 108 | 0 | 17 | 0 | 2 | 35 |  | 6776 | 3719 | 10495 | 3327 | 923 | 1537 | 0 | 3131 | 1195 | 32 | 250 | 130 | 96 | 4 | 0 | 71.55
7:00 | 0 | 0 | 0 | 180 | 280 | 97 | 0 | 395 | 332 |  | 0 | 225 | 0 | 80 | 0 | 40 | 0 | 0 | 95 | 71 | 85 | 0 | 0 | 0 | 0 | 0 | 35 | 35 | 35 | 22 | 25 | 24 | 33 | 26 | 24 | 0 | 32 | 0 | 100 | 0 | 1 | 0 | 0 | 0 | 0 |  | 22 | 0 | 0 | 90 | 0 | 38 | 22 | 26 | 0 | 0 | 0 | 0 | 356 | 193 | 8 | 0 | 33 | 56 | 0 | 35 | 0 | 0 | 0 | 21 | 8 | 33 | 20 | 94 | 148 | 0 | 20 | 0 | 43 | 40 | 50 | 50 | 110 | 0 | 32 | 78 | 0 | 0 | 19 | 39 | 10 | 300 | 23 | 11 | 0 | 245 | 0 | 0 | 115 | 0 | 128 | 5 | 90 | 65 | 143 | 401 | 35 | 70 | 105 | 2 | 110 | 54 | 92 | 17 | 9 | 100 | 132 | 85 | 1 | 126 | 90 | 0 | 35 | 0 | 100 | 55 |  | 923 | 0 | 300 | 0 | 76 | 120 | 0 | 0 | 0 | 0 | 40 | 63 | 25 | 48 | 0 | 0 | 0 | 0 | 0 | 0 | 0 | 0 | 0 | 8 | 0 | 22 | 0 | 11 | 0 | 0 | 175 | 0 | 0 | 0 | 0 | 0 | 130 | 0 | 0 | 190 | 0 | 0 | 70 | 0 | 94 | 89 | 38 | 0 | 0 | 76 | 980 | 31 | 0 | 17 | 0 | 9 | 35 |  | 6710 | 3570 | 10280 | 3299 | 923 | 1494 | 0 | 3016 | 1155 | 32 | 250 | 130 | 94 | 17 | 0 | 71.56
8:00 | 0 | 0 | 0 | 180 | 280 | 97 | 0 | 395 | 331 |  | 0 | 225 | 0 | 74 | 0 | 40 | 0 | 0 | 96 | 78 | 85 | 32 | 0 | 0 | 0 | 0 | 35 | 55 | 35 | 22 | 25 | 9 | 33 | 26 | 31 | 0 | 32 | 0 | 100 | 0 | 10 | 0 | 0 | 0 | 0 |  | 22 | 0 | 0 | 90 | 2 | 38 | 22 | 12 | 0 | 0 | 0 | 0 | 356 | 174 | 8 | 0 | 33 | 56 | 0 | 35 | 0 | 0 | 0 | 21 | 8 | 33 | 20 | 96 | 122 | 0 | 20 | 0 | 43 | 41 | 50 | 50 | 110 | 0 | 33 | 78 | 0 | 0 | 18 | 39 | 10 | 280 | 23 | 11 | 0 | 270 | 0 | 0 | 170 | 0 | 132 | 10 | 90 | 34 | 132 | 402 | 64 | 82 | 105 | 0 | 225 | 54 | 92 | 17 | 8 | 100 | 40 | 93 | 16 | 144 | 90 | 0 | 35 | 0 | 85 | 55 |  | 923 | 0 | 320 | 0 | 76 | 120 | 0 | 0 | 0 | 0 | 32 | 65 | 21 | 48 | 0 | 0 | 0 | 0 | 0 | 0 | 0 | 8 | 0 | 8 | 0 | 22 | 0 | 11 | 0 | 0 | 175 | 0 | 0 | 0 | 0 | 0 | 130 | 0 | 0 | 209 | 0 | 0 | 77 | 0 | 94 | 50 | 48 | 0 | 0 | 76 | 940 | 0 | 0 | 17 | 1 | 23 | 34 |  | 6825 | 3528 | 10353 | 3191 | 923 | 1424 | 0 | 3240 | 1115 | 32 | 250 | 162 | 96 | 50 | 0 | 71.56
9:00 | 0 | 0 | 0 | 180 | 280 | 94 | 0 | 397 | 322 |  | 0 | 225 | 0 | 65 | 0 | 40 | 0 | 0 | 95 | 82 | 85 | 150 | 0 | 0 | 0 | 0 | 35 | 55 | 35 | 22 | 25 | 10 | 33 | 26 | 47 | 0 | 32 | 0 | 100 | 0 | 17 | 0 | 0 | 0 | 0 |  | 22 | 0 | 0 | 90 | 58 | 44 | 22 | 3 | 0 | 0 | 0 | 0 | 356 | 164 | 8 | 0 | 33 | 56 | 0 | 27 | 0 | 0 | 0 | 19 | 8 | 25 | 14 | 104 | 110 | 0 | 20 | 1 | 43 | 41 | 50 | 50 | 110 | 0 | 32 | 78 | 0 | 0 | 18 | 39 | 10 | 300 | 23 | 11 | 25 | 290 | 25 | 93 | 181 | 94 | 132 | 4 | 90 | 34 | 120 | 400 | 80 | 90 | 105 | 0 | 248 | 54 | 92 | 17 | 8 | 100 | 40 | 93 | 8 | 162 | 90 | 0 | 35 | 0 | 78 | 55 |  | 923 | 0 | 340 | 0 | 76 | 185 | 0 | 0 | 0 | 0 | 32 | 58 | 20 | 48 | 0 | 0 | 0 | 0 | 0 | 0 | 0 | 34 | 0 | 8 | 0 | 22 | 0 | 11 | 0 | 0 | 175 | 0 | 0 | 0 | 0 | 0 | 149 | 0 | 0 | 212 | 0 | 0 | 92 | 11 | 94 | 50 | 75 | 0 | 0 | 76 | 840 | 0 | 0 | 17 | 2 | 14 | 108 |  | 7284 | 3672 | 10956 | 3168 | 923 | 1414 | 248 | 3539 | 1015 | 32 | 334 | 299 | 104 | 29 | 0 | 71.56
10:00 | 0 | 0 | 0 | 180 | 280 | 94 | 0 | 397 | 322 |  | 0 | 225 | 0 | 63 | 0 | 40 | 0 | 0 | 91 | 82 | 85 | 150 | 0 | 0 | 0 | 0 | 35 | 55 | 35 | 22 | 25 | 23 | 33 | 26 | 47 | 0 | 32 | 0 | 100 | 0 | 17 | 0 | 0 | 0 | 0 |  | 22 | 0 | 0 | 90 | 77 | 43 | 22 | 3 | 0 | 0 | 0 | 0 | 349 | 165 | 8 | 0 | 32 | 54 | 0 | 27 | 0 | 17 | 0 | 19 | 8 | 25 | 14 | 110 | 110 | 0 | 20 | 1 | 43 | 41 | 48 | 50 | 110 | 0 | 32 | 75 | 0 | 0 | 18 | 38 | 10 | 310 | 23 | 11 | 25 | 290 | 255 | 91 | 181 | 94 | 132 | 6 | 90 | 34 | 125 | 401 | 104 | 90 | 105 | 4 | 248 | 54 | 74 | 17 | 9 | 100 | 40 | 93 | 7 | 162 | 90 | 0 | 35 | 0 | 78 | 55 |  | 922 | 0 | 350 | 0 | 60 | 219 | 0 | 0 | 0 | 0 | 32 | 83 | 20 | 48 | 0 | 0 | 0 | 26 | 0 | 0 | 0 | 34 | 0 | 8 | 0 | 22 | 0 | 11 | 0 | 0 | 175 | 0 | 0 | 0 | 0 | 0 | 212 | 0 | 0 | 209 | 0 | 0 | 92 | 40 | 94 | 50 | 72 | 0 | 0 | 76 | 810 | 0 | 0 | 17 | 1 | 32 | 108 |  | 7573 | 3823 | 11396 | 3203 | 922 | 1416 | 505 | 3548 | 985 | 32 | 431 | 405 | 110 | 51 | 0 | 71.56
11:00 | 0 | 0 | 0 | 180 | 260 | 94 | 0 | 401 | 322 |  | 0 | 225 | 0 | 63 | 0 | 40 | 0 | 0 | 95 | 82 | 85 | 150 | 0 | 0 | 0 | 0 | 35 | 55 | 35 | 22 | 25 | 23 | 33 | 25 | 39 | 0 | 32 | 0 | 100 | 0 | 17 | 0 | 0 | 0 | 0 |  | 23 | 4 | 0 | 78 | 73 | 37 | 22 | 3 | 0 | 0 | 0 | 0 | 342 | 174 | 8 | 0 | 32 | 35 | 0 | 28 | 0 | 24 | 0 | 19 | 5 | 25 | 14 | 114 | 109 | 0 | 20 | 0 | 44 | 41 | 48 | 50 | 110 | 0 | 31 | 75 | 0 | 0 | 18 | 33 | 10 | 300 | 23 | 11 | 25 | 290 | 304 | 92 | 182 | 94 | 132 | 7 | 90 | 34 | 128 | 402 | 104 | 90 | 105 | 5 | 248 | 54 | 75 | 17 | 9 | 100 | 25 | 93 | 22 | 162 | 90 | 0 | 35 | 0 | 78 | 55 |  | 923 | 0 | 360 | 0 | 60 | 216 | 0 | 0 | 0 | 0 | 32 | 83 | 21 | 48 | 0 | 0 | 0 | 34 | 0 | 0 | 0 | 34 | 10 | 8 | 0 | 22 | 0 | 11 | 0 | 0 | 175 | 0 | 0 | 0 | 0 | 0 | 212 | 0 | 10 | 209 | 0 | 0 | 92 | 78 | 94 | 50 | 75 | 0 | 2 | 95 | 770 | 0 | 0 | 17 | 2 | 39 | 108 |  | 7568 | 3890 | 11458 | 3184 | 923 | 1384 | 603 | 3546 | 945 | 32 | 428 | 434 | 114 | 77 | 0 | 71.57
12:00 | 0 | 0 | 0 | 180 | 260 | 94 | 0 | 399 | 295 |  | 0 | 225 | 0 | 65 | 0 | 40 | 0 | 0 | 95 | 82 | 85 | 150 | 0 | 0 | 0 | 0 | 35 | 55 | 35 | 22 | 25 | 23 | 33 | 25 | 45 | 0 | 32 | 0 | 100 | 0 | 17 | 0 | 0 | 0 | 0 |  | 23 | 14 | 0 | 78 | 77 | 37 | 22 | 3 | 0 | 0 | 0 | 0 | 342 | 184 | 8 | 0 | 32 | 35 | 0 | 28 | 0 | 24 | 0 | 21 | 5 | 16 | 14 | 120 | 106 | 0 | 20 | 0 | 44 | 41 | 50 | 49 | 110 | 0 | 30 | 75 | 0 | 0 | 18 | 35 | 10 | 310 | 23 | 11 | 25 | 290 | 305 | 95 | 183 | 90 | 124 | 16 | 90 | 34 | 132 | 400 | 104 | 90 | 105 | 4 | 248 | 54 | 75 | 17 | 9 | 100 | 50 | 93 | 21 | 162 | 90 | 0 | 35 | 0 | 78 | 55 |  | 922 | 0 | 370 | 0 | 60 | 215 | 0 | 0 | 25 | 0 | 8 | 80 | 18 | 48 | 0 | 0 | 0 | 34 | 0 | 0 | 0 | 34 | 16 | 8 | 0 | 22 | 0 | 11 | 0 | 0 | 175 | 0 | 0 | 0 | 0 | 0 | 209 | 0 | 17 | 206 | 0 | 0 | 92 | 187 | 94 | 50 | 70 | 0 | 2 | 95 | 790 | 0 | 0 | 17 | 1 | 43 | 108 |  | 7606 | 4027 | 11633 | 3208 | 922 | 1367 | 719 | 3526 | 965 | 32 | 424 | 472 | 120 | 87 | 0 | 71.57
13:00 | 0 | 0 | 0 | 180 | 260 | 94 | 0 | 397 | 295 |  | 0 | 225 | 0 | 58 | 0 | 40 | 0 | 0 | 93 | 87 | 93 | 150 | 0 | 0 | 0 | 0 | 35 | 55 | 35 | 22 | 25 | 23 | 33 | 25 | 40 | 0 | 32 | 0 | 100 | 0 | 17 | 0 | 0 | 0 | 0 |  | 23 | 17 | 0 | 78 | 78 | 37 | 22 | 2 | 0 | 0 | 0 | 0 | 342 | 190 | 8 | 0 | 31 | 35 | 0 | 28 | 0 | 32 | 0 | 21 | 8 | 16 | 14 | 102 | 111 | 0 | 20 | 1 | 44 | 41 | 50 | 49 | 110 | 0 | 31 | 78 | 0 | 0 | 18 | 35 | 10 | 315 | 23 | 11 | 25 | 274 | 303 | 95 | 183 | 96 | 124 | 6 | 90 | 34 | 128 | 401 | 104 | 90 | 105 | 4 | 263 | 54 | 92 | 17 | 9 | 100 | 50 | 93 | 15 | 162 | 90 | 0 | 35 | 0 | 78 | 55 |  | 922 | 0 | 380 | 0 | 58 | 215 | 0 | 0 | 28 | 0 | 8 | 84 | 18 | 48 | 0 | 0 | 0 | 34 | 0 | 0 | 0 | 34 | 16 | 8 | 0 | 21 | 0 | 11 | 0 | 0 | 175 | 0 | 0 | 0 | 0 | 0 | 206 | 0 | 10 | 205 | 0 | 30 | 92 | 186 | 94 | 50 | 74 | 0 | 3 | 95 | 830 | 0 | 0 | 17 | 3 | 33 | 108 |  | 7620 | 4096 | 11716 | 3232 | 922 | 1403 | 715 | 3542 | 1005 | 32 | 421 | 483 | 102 | 65 | 0 | 71.57
14:00 | 0 | 0 | 0 | 180 | 260 | 94 | 0 | 400 | 343 |  | 0 | 225 | 0 | 58 | 0 | 40 | 0 | 0 | 93 | 91 | 93 | 150 | 0 | 0 | 0 | 0 | 35 | 55 | 35 | 22 | 25 | 23 | 33 | 25 | 47 | 0 | 32 | 0 | 100 | 0 | 18 | 0 | 0 | 0 | 0 |  | 23 | 17 | 0 | 78 | 77 | 38 | 22 | 2 | 0 | 0 | 0 | 0 | 342 | 206 | 8 | 0 | 28 | 35 | 0 | 28 | 0 | 38 | 0 | 21 | 0 | 19 | 14 | 112 | 124 | 0 | 20 | 2 | 43 | 41 | 48 | 49 | 110 | 0 | 31 | 78 | 0 | 0 | 18 | 36 | 10 | 300 | 23 | 11 | 25 | 274 | 303 | 94 | 183 | 95 | 132 | 11 | 90 | 34 | 118 | 400 | 102 | 90 | 105 | 0 | 264 | 54 | 91 | 17 | 9 | 100 | 50 | 93 | 28 | 162 | 90 | 0 | 35 | 0 | 77 | 55 |  | 924 | 0 | 375 | 0 | 59 | 214 | 0 | 0 | 28 | 0 | 8 | 151 | 21 | 48 | 0 | 0 | 0 | 34 | 0 | 0 | 0 | 34 | 16 | 8 | 0 | 21 | 0 | 11 | 0 | 0 | 175 | 0 | 0 | 0 | 0 | 0 | 211 | 0 | 10 | 207 | 0 | 90 | 92 | 185 | 94 | 50 | 74 | 0 | 2 | 95 | 860 | 0 | 0 | 17 | 1 | 28 | 108 |  | 7710 | 4251 | 11961 | 3318 | 924 | 1498 | 712 | 3550 | 1035 | 32 | 425 | 494 | 112 | 72 | 0 | 71.57
15:00 | 0 | 0 | 0 | 180 | 260 | 92 | 0 | 395 | 343 |  | 0 | 225 | 0 | 63 | 0 | 40 | 0 | 0 | 95 | 91 | 93 | 150 | 0 | 0 | 0 | 0 | 35 | 55 | 35 | 22 | 25 | 23 | 33 | 25 | 47 | 0 | 32 | 0 | 100 | 0 | 25 | 0 | 0 | 0 | 0 |  | 23 | 17 | 0 | 78 | 77 | 43 | 0 | 3 | 0 | 0 | 0 | 0 | 355 | 211 | 8 | 0 | 31 | 35 | 0 | 28 | 0 | 40 | 0 | 21 | 0 | 31 | 14 | 110 | 124 | 0 | 20 | 1 | 43 | 41 | 22 | 0 | 110 | 0 | 31 | 20 | 0 | 0 | 18 | 35 | 10 | 300 | 23 | 11 | 25 | 290 | 240 | 92 | 190 | 93 | 132 | 6 | 90 | 34 | 118 | 400 | 92 | 90 | 105 | 0 | 265 | 54 | 92 | 17 | 9 | 100 | 50 | 93 | 23 | 162 | 90 | 0 | 35 | 0 | 79 | 55 |  | 906 | 0 | 370 | 0 | 58 | 215 | 0 | 0 | 22 | 0 | 8 | 145 | 20 | 48 | 0 | 0 | 0 | 34 | 0 | 0 | 0 | 34 | 16 | 8 | 0 | 21 | 0 | 11 | 0 | 0 | 175 | 0 | 0 | 0 | 0 | 0 | 208 | 0 | 10 | 205 | 0 | 238 | 92 | 186 | 94 | 50 | 74 | 0 | 3 | 95 | 850 | 0 | 0 | 17 | 1 | 23 | 108 |  | 7539 | 4345 | 11884 | 3313 | 906 | 1510 | 646 | 3583 | 1025 | 32 | 423 | 487 | 110 | 57 | 0 | 71.58
16:00 | 0 | 0 | 0 | 180 | 260 | 88 | 0 | 393 | 311 |  | 0 | 225 | 0 | 62 | 0 | 40 | 0 | 0 | 97 | 91 | 93 | 150 | 0 | 0 | 0 | 0 | 35 | 55 | 35 | 22 | 25 | 23 | 33 | 25 | 47 | 0 | 32 | 0 | 100 | 0 | 25 | 0 | 0 | 0 | 0 |  | 23 | 17 | 0 | 78 | 77 | 0 | 0 | 4 | 0 | 0 | 0 | 0 | 350 | 210 | 8 | 0 | 31 | 35 | 0 | 28 | 0 | 38 | 0 | 21 | 8 | 33 | 14 | 108 | 124 | 0 | 20 | 1 | 43 | 41 | 45 | 46 | 110 | 0 | 31 | 75 | 0 | 0 | 18 | 36 | 10 | 270 | 23 | 11 | 25 | 275 | 156 | 92 | 180 | 50 | 132 | 8 | 90 | 34 | 122 | 400 | 92 | 90 | 105 | 0 | 265 | 54 | 93 | 0 | 9 | 100 | 50 | 93 | 16 | 162 | 90 | 0 | 35 | 0 | 98 | 55 |  | 906 | 0 | 355 | 0 | 73 | 200 | 0 | 0 | 24 | 0 | 8 | 152 | 20 | 48 | 0 | 0 | 0 | 34 | 0 | 0 | 0 | 34 | 16 | 8 | 0 | 21 | 0 | 11 | 0 | 0 | 175 | 0 | 0 | 0 | 0 | 0 | 213 | 0 | 0 | 206 | 0 | 414 | 91 | 30 | 94 | 50 | 76 | 0 | 2 | 113 | 850 | 5 | 0 | 17 | 1 | 17 | 108 |  | 7405 | 4372 | 11777 | 3310 | 906 | 1751 | 353 | 3555 | 1025 | 32 | 413 | 492 | 108 | 45 | 0 | 71.58
17:00 | 0 | 0 | 0 | 180 | 260 | 93 | 0 | 394 | 330 |  | 0 | 225 | 0 | 66 | 0 | 40 | 0 | 0 | 97 | 91 | 93 | 150 | 0 | 0 | 0 | 0 | 35 | 55 | 35 | 22 | 25 | 23 | 33 | 25 | 47 | 0 | 32 | 0 | 100 | 0 | 0 | 0 | 0 | 0 | 0 |  | 23 | 25 | 0 | 78 | 78 | 0 | 21 | 4 | 0 | 0 | 0 | 0 | 355 | 209 | 8 | 0 | 32 | 35 | 0 | 20 | 0 | 49 | 0 | 18 | 8 | 33 | 14 | 104 | 124 | 0 | 20 | 0 | 44 | 41 | 50 | 46 | 110 | 0 | 32 | 78 | 0 | 0 | 18 | 35 | 10 | 270 | 23 | 11 | 25 | 283 | 28 | 50 | 191 | 50 | 132 | 2 | 90 | 95 | 125 | 377 | 92 | 90 | 105 | 0 | 265 | 54 | 92 | 0 | 9 | 100 | 50 | 94 | 5 | 162 | 90 | 0 | 35 | 0 | 80 | 55 |  | 906 | 0 | 345 | 0 | 73 | 120 | 0 | 0 | 31 | 0 | 8 | 151 | 20 | 48 | 0 | 0 | 0 | 34 | 0 | 52 | 0 | 34 | 16 | 8 | 0 | 21 | 0 | 11 | 0 | 0 | 175 | 0 | 0 | 0 | 0 | 0 | 130 | 0 | 0 | 203 | 0 | 414 | 53 | 0 | 50 | 32 | 95 | 0 | 2 | 50 | 810 | 10 | 0 | 17 | 0 | 7 | 108 |  | 7303 | 4034 | 11337 | 3299 | 906 | 1779 | 153 | 3456 | 985 | 32 | 250 | 487 | 104 | 16 | 0 | 71.58
18:00 | 0 | 0 | 0 | 180 | 260 | 96 | 0 | 395 | 326 |  | 0 | 225 | 0 | 77 | 0 | 40 | 0 | 0 | 94 | 91 | 93 | 150 | 0 | 0 | 0 | 0 | 35 | 55 | 35 | 22 | 25 | 23 | 33 | 25 | 47 | 0 | 32 | 0 | 100 | 0 | 0 | 0 | 0 | 0 | 0 |  | 23 | 34 | 0 | 90 | 80 | 0 | 22 | 16 | 0 | 0 | 0 | 0 | 355 | 212 | 8 | 0 | 35 | 35 | 0 | 20 | 0 | 49 | 0 | 18 | 8 | 31 | 20 | 98 | 124 | 0 | 20 | 0 | 44 | 41 | 50 | 46 | 110 | 0 | 32 | 81 | 0 | 0 | 18 | 38 | 10 | 295 | 23 | 11 | 25 | 290 | 46 | 25 | 191 | 25 | 132 | 0 | 90 | 200 | 130 | 0 | 75 | 90 | 105 | 0 | 265 | 54 | 92 | 0 | 9 | 100 | 50 | 93 | 3 | 162 | 90 | 0 | 35 | 0 | 94 | 55 |  | 906 | 0 | 330 | 0 | 73 | 120 | 0 | 0 | 31 | 0 | 8 | 151 | 20 | 48 | 0 | 0 | 0 | 25 | 0 | 58 | 0 | 34 | 16 | 8 | 0 | 21 | 0 | 11 | 0 | 0 | 175 | 0 | 0 | 0 | 0 | 0 | 130 | 0 | 0 | 200 | 0 | 414 | 70 | 0 | 50 | 32 | 95 | 0 | 1 | 50 | 810 | 30 | 0 | 17 | 0 | 3 | 108 |  | 7082 | 4045 | 11127 | 2913 | 906 | 1841 | 121 | 3611 | 985 | 32 | 250 | 493 | 98 | 7 | 0 | 71.58
18:30 | 0 | 0 | 0 | 0 | 0 | 0 | 0 | 0 | 0 |  | 0 | 0 | 0 | 0 | 0 | 0 | 0 | 0 | 0 | 0 | 0 | 0 | 0 | 0 | 0 | 0 | 0 | 0 | 0 | 0 | 0 | 0 | 0 | 0 | 0 | 0 | 0 | 0 | 0 | 0 | 0 | 0 | 0 | 0 | 0 |  | 0 | 0 | 0 | 0 | 0 | 0 | 0 | 0 | 0 | 0 | 0 | 0 | 0 | 0 | 0 | 0 | 0 | 0 | 0 | 0 | 0 | 0 | 0 | 0 | 0 | 0 | 0 | 0 | 0 | 0 | 0 | 0 | 0 | 0 | 0 | 0 | 0 | 0 | 0 | 0 | 0 | 0 | 0 | 0 | 0 | 0 | 0 | 0 | 0 | 0 | 0 | 0 | 0 | 0 | 0 | 0 | 0 | 0 | 0 | 0 | 0 | 0 | 0 | 0 | 0 | 0 | 0 | 0 | 0 | 0 | 0 | 0 | 0 | 0 | 0 | 0 | 0 | 0 | 0 | 0 |  | 0 | 0 | 0 | 0 | 0 | 0 | 0 | 0 | 0 | 0 | 0 | 0 | 0 | 0 | 0 | 0 | 0 | 0 | 0 | 0 | 0 | 0 | 0 | 0 | 0 | 0 | 0 | 0 | 0 | 0 | 0 | 0 | 0 | 0 | 0 | 0 | 0 | 0 | 0 | 0 | 0 | 0 | 0 | 0 | 0 | 0 | 0 | 0 | 0 | 0 | 0 | 0 | 0 | 0 | 0 | 0 | 0 |  | 0 | 0 | 0 | 0 | 0 | 0 | 0 | 0 | 0 | 0 | 0 | 0 | 0 | 0 | 0 | 0
19:00 | 0 | 0 | 0 | 180 | 270 | 97 | 0 | 393 | 326 |  | 0 | 225 | 0 | 77 | 0 | 48 | 0 | 0 | 38 | 91 | 93 | 150 | 0 | 0 | 0 | 0 | 35 | 55 | 35 | 22 | 25 | 20 | 33 | 25 | 47 | 0 | 32 | 0 | 100 | 0 | 0 | 0 | 0 | 0 | 0 |  | 23 | 34 | 51 | 90 | 81 | 9 | 22 | 18 | 0 | 0 | 0 | 0 | 345 | 208 | 8 | 0 | 36 | 35 | 0 | 32 | 0 | 49 | 0 | 18 | 8 | 33 | 20 | 112 | 124 | 0 | 20 | 0 | 44 | 41 | 50 | 46 | 110 | 0 | 32 | 81 | 0 | 0 | 19 | 38 | 10 | 280 | 24 | 0 | 150 | 293 | 265 | 96 | 191 | 97 | 133 | 0 | 90 | 200 | 133 | 0 | 80 | 90 | 105 | 0 | 265 | 54 | 93 | 0 | 9 | 100 | 50 | 93 | 0 | 162 | 90 | 0 | 35 | 0 | 96 | 55 |  | 907 | 0 | 315 | 0 | 96 | 210 | 0 | 0 | 35 | 23 | 32 | 143 | 30 | 48 | 0 | 0 | 0 | 25 | 0 | 90 | 0 | 34 | 28 | 8 | 20 | 21 | 0 | 11 | 0 | 0 | 175 | 0 | 9 | 0 | 0 | 0 | 159 | 0 | 3 | 199 | 0 | 368 | 91 | 14 | 62 | 65 | 95 | 0 | 0 | 100 | 840 | 60 | 0 | 17 | 0 | 0 | 108 |  | 7593 | 4441 | 12034 | 2818 | 907 | 1835 | 625 | 3807 | 1015 | 32 | 378 | 664 | 112 | 0 | 0 | 71.6
19:30 | 0 | 0 | 0 | 180 | 280 | 97 | 0 | 393 | 326 |  | 0 | 225 | 0 | 78 | 0 | 55 | 0 | 0 | 97 | 91 | 93 | 150 | 0 | 0 | 0 | 0 | 35 | 55 | 35 | 22 | 25 | 20 | 33 | 25 | 47 | 0 | 32 | 0 | 100 | 0 | 0 | 0 | 0 | 0 | 0 |  | 23 | 34 | 51 | 90 | 81 | 44 | 22 | 20 | 0 | 0 | 0 | 0 | 355 | 214 | 8 | 0 | 37 | 35 | 0 | 32 | 0 | 44 | 0 | 18 | 8 | 33 | 20 | 110 | 124 | 0 | 20 | 0 | 44 | 41 | 50 | 46 | 110 | 0 | 33 | 81 | 0 | 0 | 19 | 38 | 10 | 283 | 24 | 0 | 200 | 290 | 285 | 97 | 191 | 97 | 132 | 0 | 90 | 200 | 135 | 0 | 105 | 90 | 105 | 0 | 265 | 54 | 93 | 0 | 9 | 100 | 50 | 93 | 0 | 162 | 90 | 0 | 35 | 0 | 101 | 55 |  | 906 | 0 | 315 | 0 | 95 | 210 | 0 | 0 | 44 | 54 | 32 | 144 | 30 | 48 | 0 | 0 | 0 | 25 | 0 | 90 | 0 | 34 | 32 | 8 | 20 | 22 | 0 | 11 | 0 | 0 | 176 | 0 | 9 | 0 | 0 | 0 | 213 | 0 | 93 | 199 | 0 | 419 | 91 | 165 | 90 | 85 | 95 | 0 | 0 | 113 | 910 | 95 | 0 | 17 | 0 | 0 | 108 |  | 7820 | 4998 | 12818 | 2906 | 906 | 1927 | 937 | 3938 | 1086 | 32 | 432 | 757 | 110 | 0 | 0 | 0
20:00 | 0 | 0 | 0 | 180 | 280 | 97 | 0 | 394 | 332 |  | 0 | 225 | 0 | 77 | 0 | 55 | 0 | 0 | 99 | 91 | 93 | 150 | 0 | 0 | 0 | 0 | 35 | 55 | 35 | 22 | 25 | 23 | 33 | 25 | 47 | 0 | 32 | 0 | 100 | 0 | 1 | 0 | 0 | 0 | 0 |  | 23 | 34 | 51 | 90 | 81 | 44 | 22 | 12 | 0 | 0 | 0 | 0 | 355 | 138 | 55 | 0 | 37 | 35 | 0 | 43 | 0 | 49 | 0 | 18 | 8 | 33 | 20 | 100 | 120 | 0 | 20 | 0 | 43 | 41 | 50 | 46 | 110 | 0 | 32 | 81 | 0 | 0 | 19 | 37 | 10 | 280 | 24 | 0 | 160 | 293 | 270 | 98 | 191 | 88 | 132 | 0 | 90 | 200 | 135 | 0 | 95 | 90 | 105 | 0 | 265 | 54 | 92 | 0 | 9 | 100 | 50 | 93 | 0 | 162 | 90 | 0 | 35 | 0 | 99 | 55 |  | 906 | 0 | 310 | 0 | 93 | 220 | 0 | 0 | 38 | 73 | 32 | 149 | 26 | 48 | 0 | 0 | 0 | 25 | 0 | 90 | 0 | 34 | 32 | 8 | 38 | 22 | 0 | 11 | 0 | 0 | 176 | 15 | 9 | 0 | 0 | 0 | 214 | 0 | 80 | 198 | 0 | 414 | 91 | 174 | 94 | 85 | 95 | 0 | 0 | 113 | 1020 | 108 | 0 | 17 | 0 | 0 | 108 |  | 7718 | 5166 | 12884 | 2829 | 906 | 1983 | 870 | 3930 | 1196 | 32 | 458 | 794 | 100 | 0 | 0 | 71.59
21:00 | 0 | 0 | 0 | 180 | 280 | 97 | 0 | 395 | 331 |  | 0 | 225 | 0 | 75 | 0 | 55 | 0 | 0 | 99 | 91 | 93 | 150 | 0 | 0 | 0 | 0 | 35 | 55 | 35 | 22 | 25 | 23 | 33 | 25 | 47 | 0 | 32 | 0 | 100 | 0 | 24 | 0 | 0 | 0 | 0 |  | 23 | 34 | 51 | 90 | 81 | 44 | 22 | 30 | 0 | 0 | 0 | 0 | 355 | 118 | 158 | 0 | 37 | 53 | 0 | 43 | 0 | 49 | 0 | 18 | 8 | 33 | 20 | 108 | 120 | 0 | 20 | 0 | 43 | 41 | 50 | 46 | 110 | 0 | 33 | 81 | 0 | 0 | 19 | 38 | 10 | 310 | 24 | 0 | 200 | 293 | 303 | 98 | 191 | 95 | 132 | 0 | 90 | 200 | 135 | 0 | 95 | 90 | 105 | 0 | 265 | 54 | 92 | 0 | 9 | 100 | 50 | 93 | 0 | 162 | 90 | 0 | 35 | 0 | 99 | 55 |  | 907 | 0 | 300 | 0 | 92 | 220 | 0 | 0 | 38 | 67 | 32 | 148 | 30 | 48 | 0 | 0 | 0 | 25 | 0 | 89 | 0 | 34 | 32 | 8 | 38 | 22 | 0 | 11 | 0 | 0 | 175 | 15 | 9 | 0 | 0 | 0 | 211 | 0 | 97 | 197 | 0 | 415 | 93 | 189 | 94 | 85 | 95 | 0 | 0 | 113 | 1060 | 108 | 0 | 17 | 0 | 0 | 108 |  | 7978 | 5222 | 13200 | 2799 | 907 | 2157 | 982 | 3952 | 1235 | 32 | 455 | 784 | 108 | 0 | 0 | 71.6
22:00 | 0 | 0 | 0 | 180 | 280 | 97 | 0 | 396 | 334 |  | 0 | 225 | 0 | 76 | 0 | 55 | 0 | 0 | 99 | 91 | 93 | 150 | 0 | 0 | 0 | 0 | 35 | 55 | 35 | 22 | 25 | 23 | 33 | 25 | 47 | 0 | 32 | 0 | 100 | 0 | 25 | 0 | 0 | 0 | 0 |  | 23 | 34 | 51 | 78 | 81 | 44 | 22 | 35 | 0 | 0 | 0 | 0 | 356 | 117 | 158 | 0 | 37 | 54 | 0 | 43 | 0 | 49 | 0 | 18 | 8 | 33 | 20 | 108 | 120 | 0 | 20 | 0 | 43 | 41 | 50 | 47 | 110 | 0 | 33 | 81 | 0 | 0 | 19 | 38 | 10 | 270 | 24 | 0 | 25 | 291 | 273 | 98 | 190 | 97 | 132 | 0 | 90 | 200 | 135 | 0 | 95 | 90 | 105 | 0 | 265 | 54 | 102 | 0 | 9 | 100 | 50 | 93 | 0 | 162 | 90 | 0 | 35 | 0 | 101 | 55 |  | 906 | 0 | 300 | 0 | 109 | 220 | 0 | 0 | 38 | 65 | 32 | 146 | 32 | 48 | 0 | 0 | 0 | 25 | 0 | 90 | 0 | 34 | 32 | 8 | 38 | 22 | 0 | 11 | 0 | 0 | 175 | 15 | 9 | 0 | 0 | 0 | 217 | 0 | 97 | 195 | 0 | 418 | 94 | 181 | 94 | 85 | 95 | 0 | 0 | 113 | 1060 | 108 | 0 | 17 | 0 | 0 | 108 |  | 7745 | 5237 | 12982 | 2796 | 906 | 2132 | 771 | 3969 | 1235 | 32 | 461 | 789 | 108 | 0 | 0 | 71.61
23:00 | 0 | 0 | 0 | 180 | 280 | 97 | 0 | 401 | 333 |  | 0 | 225 | 0 | 79 | 0 | 55 | 0 | 0 | 99 | 91 | 93 | 150 | 0 | 0 | 0 | 0 | 35 | 55 | 35 | 22 | 25 | 23 | 33 | 25 | 47 | 0 | 32 | 0 | 100 | 0 | 25 | 0 | 0 | 0 | 0 |  | 23 | 34 | 51 | 78 | 81 | 44 | 22 | 36 | 0 | 0 | 0 | 0 | 356 | 124 | 138 | 0 | 37 | 54 | 0 | 43 | 0 | 49 | 0 | 18 | 8 | 33 | 20 | 108 | 107 | 0 | 20 | 0 | 43 | 41 | 50 | 49 | 110 | 0 | 65 | 81 | 0 | 0 | 19 | 38 | 10 | 285 | 24 | 11 | 25 | 293 | 279 | 97 | 187 | 96 | 132 | 0 | 90 | 200 | 137 | 0 | 94 | 90 | 105 | 0 | 265 | 54 | 110 | 0 | 9 | 100 | 50 | 93 | 0 | 162 | 90 | 0 | 24 | 0 | 101 | 55 |  | 906 | 0 | 290 | 0 | 109 | 220 | 0 | 0 | 38 | 60 | 32 | 149 | 34 | 48 | 0 | 0 | 0 | 25 | 0 | 90 | 0 | 34 | 32 | 8 | 38 | 22 | 0 | 11 | 0 | 0 | 175 | 15 | 0 | 0 | 0 | 0 | 216 | 0 | 97 | 195 | 0 | 418 | 93 | 189 | 94 | 85 | 95 | 0 | 0 | 113 | 1060 | 108 | 0 | 17 | 0 | 0 | 108 |  | 7788 | 5224 | 13012 | 2831 | 906 | 2131 | 783 | 3968 | 1235 | 32 | 451 | 783 | 108 | 0 | 0 | 71.62
24:00 | 0 | 0 | 0 | 180 | 280 | 97 | 0 | 399 | 332 |  | 0 | 225 | 0 | 79 | 0 | 55 | 0 | 0 | 99 | 91 | 93 | 150 | 0 | 0 | 0 | 0 | 35 | 55 | 35 | 22 | 25 | 23 | 33 | 25 | 47 | 0 | 32 | 0 | 100 | 0 | 25 | 0 | 0 | 0 | 0 |  | 23 | 34 | 51 | 78 | 80 | 44 | 22 | 37 | 0 | 0 | 0 | 0 | 356 | 128 | 73 | 0 | 37 | 56 | 0 | 43 | 0 | 49 | 0 | 18 | 8 | 33 | 20 | 108 | 109 | 0 | 17 | 0 | 43 | 41 | 50 | 50 | 110 | 0 | 65 | 81 | 0 | 0 | 19 | 38 | 10 | 290 | 24 | 11 | 25 | 293 | 300 | 97 | 187 | 93 | 132 | 0 | 90 | 200 | 133 | 0 | 85 | 90 | 105 | 0 | 265 | 54 | 110 | 0 | 9 | 100 | 50 | 94 | 0 | 162 | 90 | 0 | 29 | 0 | 101 | 55 |  | 907 | 0 | 290 | 0 | 111 | 223 | 0 | 0 | 33 | 60 | 32 | 150 | 34 | 48 | 0 | 0 | 0 | 25 | 0 | 90 | 0 | 34 | 32 | 8 | 38 | 22 | 0 | 11 | 0 | 0 | 175 | 0 | 0 | 0 | 0 | 0 | 214 | 0 | 80 | 202 | 0 | 414 | 94 | 189 | 94 | 88 | 55 | 0 | 0 | 113 | 1060 | 108 | 0 | 17 | 0 | 0 | 108 |  | 7742 | 5159 | 12901 | 2840 | 907 | 2070 | 784 | 3926 | 1235 | 32 | 437 | 776 | 108 | 0 | 0 | 71.63
KWH | 0 | 0 | 0 | 4315500 | 6526273 | 2259227 | 0 | 9635840 | 7864000 |  | 0 | 5172650 | 0 | 1670400 | 0 | 1079893 | 0 | 0 | 2412000 | 2111904 | 2179296 | 2292480 | 0 | 0 | 0 | 0 | 874080 | 1260756 | 882782 | 465516 | 600000 | 523440 | 811300 | 575700 | 992160 | 0 | 751800 | 0 | 2400000 | 0 | 329270 | 0 | 0 | 0 | 0 |  | 545760 | 356400 | 308324 | 2029680 | 1247040 | 874560 | 481200 | 385440 | 0 | 0 | 0 | 0 | 8338000 | 4311000 | 702545 | 0 | 803160 | 1140480 | 0 | 721022 | 0 | 643776 | 0 | 467424 | 177480 | 732400 | 436320 | 2514240 | 2967360 | 0 | 417168 | 6000 | 1028000 | 963824 | 1174800 | 1132416 | 2724872 | 0 | 950112 | 1815360 | 0 | 0 | 441000 | 903760 | 256680 | 7161500 | 559296 | 219872 | 753984 | 6892470 | 3513806 | 1337681 | 4276800 | 1255971 | 3161808 | 86535 | 2109120 | 3050880 | 3159781 | 6914000 | 1914000 | 2217600 | 2544207 | 16932 | 5678073 | 1361458 | 2220535 | 262200 | 220920 | 2424000 | 2450300 | 2255040 | 179170 | 3870720 | 2231836 | 0 | 867960 | 0 | 2207040 | 1341360 |  | 22163636 | 0 | 7602048 | 0 | 1843200 | 4368000 | 0 | 0 | 369600 | 306176 | 647250 | 2838371 | 610932 | 124890 | 0 | 0 | 0 | 399985 | 0 | 590176 | 0 | 552848 | 258860 | 194400 | 169619 | 498000 | 0 | 259200 | 0 | 0 | 4282300 | 48000 | 38000 | 0 | 0 | 0 | 4559045 | 0 | 545280 | 5016145 | 0 | 5710690 | 2194080 | 1960373 | 2198688 | 1704528 | 1846185 | 0 | 14341 | 2123904 | 24847300 | 1350518 | 0 | 472800 | 20040 | 315360 | 2002944 |  | 178700725 | 105047712 | 283748437 | 76639249 | 22163636 | 41584892 | 9367095 | 86251106 | 29129600 | 751800 | 9013045 | 5695396 | 2514240 | 638378 | 0
Fuel Cost | 0 | 0 | 0 | 6430095 | 7309425.76 | 3004771.91 | 0 | 10117632 | 8493120 |  | 0 | 5638188.5 | 0 | 18675072 | 0 | 14308582.25 | 0 | 0 | 4221000 | 30876036.48 | 30662694.72 | 37161100.8 | 0 | 0 | 0 | 0 | 11118297.6 | 17020206 | 11838106.62 | 349137 | 450000 | 0 | 0 | 0 | 16876641.6 | 0 | 202986 | 0 | 4536000 | 0 | 5383564.5 | 0 | 0 | 0 | 0 |  | 7122168 | 5944752 | 5247674.48 | 27420976.8 | 15812467.2 | 10118659.2 | 611124 | 1283515.2 | 0 | 0 | 0 | 0 | 9088420 | 5000760 | 906283.05 | 0 | 907570.8 | 1699315.2 | 0 | 1204106.74 | 0 | 11118011.52 | 0 | 640370.88 | 133110 | 1281700 | 327240 | 18052243.2 | 3234422.4 | 0 | 567348.48 | 95640 | 1408360 | 1272247.68 | 2044152 | 1959079.68 | 3133602.8 | 0 | 1843217.28 | 4139020.8 | 0 | 0 | 948150 | 1346602.4 | 508226.4 | 7161500 | 419472 | 167102.72 | 15803504.64 | 94082215.5 | 73649373.76 | 27649866.27 | 57651264 | 25960920.57 | 43791040.8 | 1011594.15 | 21766118.4 | 41675020.8 | 41930293.87 | 6360880 | 23274240 | 32066496 | 32184218.55 | 0 | 66660577.02 | 14826277.62 | 23604287.05 | 3558054 | 2847658.8 | 28554720 | 2254276 | 29202768 | 2589006.5 | 49119436.8 | 25398293.68 | 0 | 11335557.6 | 0 | 33039388.8 | 17665711.2 |  | 66490908 | 0 | 8514293.76 | 0 | 19187712 | 72072000 | 0 | 0 | 6656496 | 5511168 | 9300982.5 | 3178975.52 | 1185208.08 | 1361301 | 0 | 0 | 0 | 6707748.45 | 0 | 9230352.64 | 0 | 9155162.88 | 4377322.6 | 2649672 | 2861472.53 | 1030860 | 0 | 196214.4 | 0 | 0 | 22653367 | 2016960 | 1335700 | 0 | 0 | 0 | 79600925.7 | 0 | 11439974.4 | 5818728.2 | 0 | 5653583.1 | 29488435.2 | 41109021.81 | 26010479.04 | 24630429.6 | 23446549.5 | 0 | 158468.05 | 25784194.56 | 223874173 | 1377528.36 | 0 | 3498720 | 226652.4 | 3699172.8 | 30705131.52 |  | 1248354332.03 | 792196044.6 | 2040550376.63 | 87587273.88 | 66490908 | 51768664.22 | 195612661.45 | 1116685881.26 | 246527540 | 202986 | 155025585.7 | 94816099.02 | 18052243.2 | 7780533.9 | 0
Yesterday Day Peak | 0 | 0 | 0 | 180 | 260 | 94 | 0 | 399 | 295 |  | 0 | 225 | 0 | 65 | 0 | 40 | 0 | 0 | 95 | 82 | 85 | 150 | 0 | 0 | 0 | 0 | 35 | 55 | 35 | 22 | 25 | 23 | 33 | 25 | 45 | 0 | 32 | 0 | 100 | 0 | 17 | 0 | 0 | 0 | 0 |  | 23 | 14 | 0 | 78 | 77 | 37 | 22 | 3 | 0 | 0 | 0 | 0 | 342 | 184 | 8 | 0 | 32 | 35 | 0 | 28 | 0 | 24 | 0 | 21 | 5 | 16 | 14 | 120 | 106 | 0 | 20 | 0 | 44 | 41 | 50 | 49 | 110 | 0 | 30 | 75 | 0 | 0 | 18 | 35 | 10 | 310 | 23 | 11 | 25 | 290 | 305 | 95 | 183 | 90 | 124 | 16 | 90 | 34 | 132 | 400 | 104 | 90 | 105 | 4 | 248 | 54 | 75 | 17 | 9 | 100 | 50 | 93 | 21 | 162 | 90 | 0 | 35 | 0 | 78 | 55 |  | 922 | 0 | 370 | 0 | 60 | 215 | 0 | 0 | 25 | 0 | 8 | 80 | 18 | 48 | 0 | 0 | 0 | 34 | 0 | 0 | 0 | 34 | 16 | 8 | 0 | 22 | 0 | 11 | 0 | 0 | 175 | 0 | 0 | 0 | 0 | 0 | 209 | 0 | 17 | 206 | 0 | 0 | 92 | 187 | 94 | 50 | 70 | 0 | 2 | 95 | 790 | 0 | 0 | 17 | 1 | 43 | 108 |  | 11633 | DayPeak
Yesterday Evening Peak | 0 | 0 | 0 | 180 | 280 | 97 | 0 | 395 | 331 | 0 | 0 | 225 | 0 | 75 | 0 | 55 | 0 | 0 | 99 | 91 | 93 | 150 | 0 | 0 | 0 | 0 | 35 | 55 | 35 | 22 | 25 | 23 | 33 | 25 | 47 | 0 | 32 | 0 | 100 | 0 | 24 | 0 | 0 | 0 | 0 | 0 | 23 | 34 | 51 | 90 | 81 | 44 | 22 | 30 | 0 | 0 | 0 | 0 | 355 | 118 | 158 | 0 | 37 | 53 | 0 | 43 | 0 | 49 | 0 | 18 | 8 | 33 | 20 | 108 | 120 | 0 | 20 | 0 | 43 | 41 | 50 | 46 | 110 | 0 | 33 | 81 | 0 | 0 | 19 | 38 | 10 | 310 | 24 | 0 | 200 | 293 | 303 | 98 | 191 | 95 | 132 | 0 | 90 | 200 | 135 | 0 | 95 | 90 | 105 | 0 | 265 | 54 | 92 | 0 | 9 | 100 | 50 | 93 | 0 | 162 | 90 | 0 | 35 | 0 | 99 | 55 |  | 907 | 0 | 300 | 0 | 92 | 220 | 0 | 0 | 38 | 67 | 32 | 148 | 30 | 48 | 0 | 0 | 0 | 25 | 0 | 89 | 0 | 34 | 32 | 8 | 38 | 22 | 0 | 11 | 0 | 0 | 175 | 15 | 9 | 0 | 0 | 0 | 211 | 0 | 97 | 197 | 0 | 415 | 93 | 189 | 94 | 85 | 95 | 0 | 0 | 113 | 1060 | 108 | 0 | 17 | 0 | 0 | 108 |  | 13200 | EvPeak
Forecast for Evening | 0 | 0 | 0 | 180 | 280 | 98 | 0 | 412 | 330 | 0 | 0 | 225 | 0 | 91 | 0 | 55 | 335 | 0 | 100 | 91 | 94 | 150 | 0 | 0 | 0 | 0 | 35 | 55 | 55 | 22 | 25 | 27 | 33 | 25 | 48 | 0 | 32 | 0 | 100 | 0 | 25 | 0 | 0 | 0 | 0 | 0 | 22 | 35 | 51 | 90 | 81 | 44 | 22 | 25 | 0 | 0 | 0 | 0 | 355 | 220 | 73 | 0 | 38 | 55 | 0 | 43 | 0 | 50 | 0 | 21 | 8 | 33 | 20 | 165 | 120 | 0 | 20 | 0 | 43 | 41 | 51 | 50 | 110 | 0 | 65 | 81 | 0 | 0 | 19 | 41 | 10 | 341 | 24 | 11 | 200 | 290 | 300 | 100 | 191 | 98 | 135 | 0 | 90 | 200 | 135 | 0 | 105 | 90 | 105 | 0 | 265 | 54 | 110 | 0 | 9 | 100 | 400 | 93 | 0 | 162 | 90 | 0 | 35 |  | 100 | 55 |  | 925 | 0 | 250 | 0 | 108 | 220 | 0 | 0 | 38 | 80 | 40 | 148 | 33 | 48 | 0 | 0 | 0 | 25 | 0 | 90 | 0 | 34 | 32 | 8 | 40 | 22 | 0 | 11 | 0 | 0 | 175 | 15 | 10 | 0 | 0 | 0 | 210 | 0 | 100 | 210 | 0 | 414 | 93 | 190 | 94 | 85 | 95 | 0 | 0 | 95 | 1050 | 108 |  | 17 |  |  | 108
Forecast for Day | 0 | 0 | 0 | 180 | 280 | 98 | 0 | 400 | 330 | 0 | 0 | 225 | 0 | 79 | 0 | 55 | 100 | 0 | 90 | 91 | 94 | 150 | 0 | 0 | 0 | 0 | 35 | 55 | 55 | 22 | 25 | 27 | 33 | 25 | 48 | 0 | 32 | 0 | 100 | 0 | 25 | 0 | 0 | 0 | 0 | 0 | 22 | 17 | 0 | 80 | 75 | 44 | 22 | 5 | 0 | 0 | 0 | 0 | 355 | 200 | 73 | 0 | 38 | 55 | 0 | 43 | 0 | 50 | 0 | 21 | 8 | 33 | 20 | 143 | 110 | 0 | 20 | 1.6 | 43 | 41 | 51 | 50 | 110 | 0 | 62 | 81 | 0 | 0 | 19 | 41 | 10 | 310 | 24 | 11 | 25 | 285 | 300 | 100 | 180 | 98 | 130 | 20 | 90 | 150 | 135 | 0 | 95 | 90 | 105 | 5 | 265 | 54 | 110 | 0 | 9 | 100 | 100 | 93 | 50 | 162 | 90 | 0 | 35 | 30 | 100 | 55 |  | 925 | 0 | 250 | 0 | 108 | 150 | 0 | 0 | 38 | 0 | 40 | 148 | 23 | 48 | 0 | 0 | 0 | 25 | 0 | 0 | 0 | 34 | 32 | 8 | 30 | 22 | 0 | 11 | 0 | 0 | 175 | 0 | 0 | 0 | 0 | 0 | 130 | 0 | 0 | 160 | 0 | 350 | 93 | 100 | 94 | 85 | 95 | 0 | 8 | 95 | 1050 | 108 |  | 17 | 6 | 100 | 72
Generation at 08:00(Today) | 0 | 0 | 0 | 180 | 260 | 91 | 0 | 397 | 251 | 0 | 0 | 225 | 0 | 77 | 0 | 40 | 0 | 0 | 40 | 86 | 85 | 130 | 0 | 0 | 0 | 0 | 35 | 55 | 35 | 22 | 25 | 22 | 33 | 25 | 28 | 0 | 32 | 0 | 100 | 0 | 17 | 0 | 0 | 0 | 0 | 0 | 23 | 0 | 0 | 78 | 44 | 44 | 22 | 9 | 0 | 0 | 0 | 0 | 356 | 162 | 73 | 0 | 37 | 55 | 0 | 43 | 0 | 0 | 0 | 19 | 8 | 33 | 14 | 82 | 107 | 0 | 17 | 0 | 43 | 41 | 44 | 30 | 110 | 0 | 63 | 78 | 0 | 0 | 19 | 38 | 10 | 270 | 23 | 11 | 0 | 291 | 0 | 0 | 190 | 0 | 132 | 4 | 90 | 100 | 133 | 0 | 86 | 90 | 105 | 3 | 244 | 54 | 110 | 0 | 9 | 100 | 50 | 92 | 3 | 162 | 90 | 0 | 35 | 0 | 102 | 55 | 0 | 907 | 0 | 275 | 0 | 108 | 120 | 0 | 0 | 0 | 0 | 0 | 149 | 20 | 48 | 0 | 0 | 0 | 25 | 0 | 0 | 0 | 8 | 24 | 8 | 0 | 22 | 0 | 11 | 0 | 0 | 175 | 0 | 0 | 0 | 0 | 0 | 130 | 0 | 0 | 160 | 0 | 340 | 70 | 0 | 50 | 50 | 40 | 0 | 1 | 50 | 860 | 108 | 0 | 17 | 1 | 39 | 36 | 0 |  |  |  |  | 110326642 |  | 0
110326642
| Minimum Generation |  | 10280 | 7:00
| Highest Generation |  | 13200 | 21:00
| Day Peak Generation |  | 11633 | 12:00
| Evening Peak Generation |  | 13200 | 21:00
| HVDC Max Flow |  | 924 | 14:00
| HVDC EvPeak Flow |  | 907 | 21:00
| Load factor L.F |  | 89.57%

## P1
POWER GRID COMPANY OF BANGLADESH LTD.
|  |  | NATIONAL LOAD DESPATCH CENTER |  |  |  |  | QF-LDC-08
|  |  | DAILY REPORT |  |  |  |  | Page -1
[6 empty] | Reporting Date : | 2022-06-15
Till now the maximum generation is : - |  |  | 14782 | 21:00 | Hrs on | 2022-04-16
The Summary of Yesterday's |  | 2022-06-14 | Generation & Demand |  | Today's Actual Min Gen. & Probable Gen. & Demand
Day Peak Generation : |  | 11633 | MW Hour : | 12:00 | Min. Gen. at | 8:00 | 10479 | MW
Evening Peak Generation : |  | 13200 | MW Hour : | 21:00 | Available Max Generation : |  | 14134 | MW
E.P. Demand (at gen end) : |  | 13200 | MW Hour : | 21:00 | Max Demand (Evening) : |  | 14000 | MW
Maximum Generation : |  | 13200 | MW Hour : | 21:00 | Reserve(Generation end) |  | 134 | MW
Total Gen. (MKWH) : |  | 283.7484 | System Load Factor : | 89.57% | Load Shed : |  | 0 | MW
EXPORT / IMPORT THROUGH EAST-WEST INTERCONNECTOR
Export from East grid to West grid :- Maximum |  |  | 236 | MW at | 5:00 | Energy |  | MKWHR.
Import from West grid to East grid :- Maximum |  |  | - | MW at | - | Energy | - | MKWHR.
| Water Level of Kaptai Lake at 6:00 A M on |  | 2022-06-15
Actual : | 71.79 | Ft.(MSL) , | Rule curve : | 79.68 | Ft.( MSL )
Gas Consumed : | Total = | 922.48 | MMCFD. | Oil Consumed (PDB) :
[6 empty] | HSD : |  | Liter
[6 empty] | FO : |  | Liter
Cost of the Consumed Fuel (PDB+Pvt) : |  | Gas : | 139355938.1
: |  | Coal : | 246527540 | Oil : | 1562140227.43 | Total : | 1948023705.53
Load Shedding & Other Information
Area | Yesterday |  |  |  | Today
|  |  | Estimated Demand (S/S end) |  | Estimated Shedding (S/S end) |  | Rates of Shedding
| MW |  | MW |  |  | MW | (On Estimated Demand)
Dhaka | 0 | 0:00 | 4800.6625 |  |  | 0 | 0%
Chittagong Area | 0 | 0:00 | 1291.0266 |  |  | 0 | 0%
Khulna Area | 0 | 0:00 | 1695.2319 |  |  | 0 | 0%
Rajshahi Area | 0 | 0:00 | 1518.5431 |  |  | 0 | 0%
Cumilla Area | 0 | 0:00 | 1345.7396 |  |  | 0 | 0%
Mymensingh Area | 0 | 0:00 | 990.1325 |  |  | 0 | 0%
Sylhet Area | 0 | 0:00 | 548.4106 |  |  | 0 | 0%
Barisal Area | 0 | 0:00 | 360.3201 |  |  | 0 | 0%
Rangpur Area | 0 | 0:00 | 757.329 |  |  | 0 | 0%
Total | 0 |  | 13307.3958 |  |  | 0
Information of the Generating Units under shut down.
| Planned Shut- Down |  |  | Forced Shut- Down
|  |  |  | 1) Barapukuria ST: Unit-2 |  | 10) Shajibazar 330 MW
2) Ghorasal-3,4
3) Ashuganj-5
4) Baghabari-71,100 MW
5) Raozan unit- 2
6) Siddhirganj 210 MW .
7) Sikalbaha 225 MW
8) Sirajganj Unit-3
9) Ashuganj North
Additional Information of Machines, lines, Interruption / Forced Load shed etc.
a) Tongi-Tongi(N) 132 kV Ckt-1 was under shut down from 10:25 to 16:31 for D/W.
b) Tongi 132 kV Bus-1 was under shut down from 10:25 to 16:29 for D/W.
c) Faridpur-Gopalganj(N) 132 kV Ckt-1 was under shut down from 08:47 to 12:10 for C/M.
d) Gopalganj 132/33 kV T-1 transformer was under shutdown from 10:52 to 18:45 for C/M.
e) Khulna© 132/33 kV T-3 transformer was under shutdown from 08:26 to 10:50 for C/M.
f) Rangpur 132/33 kV T-3 transformer was under shutdown from 08:26 to 10:50 for C/M. | [5 empty] | About 25 MW power interruption occurred under
Rangpur S/S area from 11:40 to 13:42.
g) Sirajganj unit-4 GT was synchronized at 12:42.
h) Bhola CCPP GT-1 was synchronized at 09:12
i) Bhola CCPP ST was synchronized at 13:17.
j) Sreemangal 132/33 kV T-2 transformer tripped at 12:21 showing E/F relays & 33 kV PBS feeder fault | [5 empty] | About 14 MW power interruption occurred under
and was switched on at 13:34. | [5 empty] | Sreemangal S/S area from 12:21 to 13:34.
k) Sreemangal-Fenchuganj 132 kV Ckt-1& 2 tripped at 14:32 showing Dist. Z1, A-phase relay at
Sreemangal end and was switched on at 14:45.
l) Khulna© 132/33 kV T-2 transformer tripped at 14:10 showing E/F relays & 33 kV feeder fault | [5 empty] | About 25 MW power interruption occurred under
and was switched on at 14:40. | [5 empty] | Khulna© S/S area from 14:10 to 14:40.
m) Barisal(N) 132/33 kV T-4 & T5 transformers tripped at 14:37 showing U/F relay and was switched on | [5 empty] | About 41 MW power interruption occurred under
at 14:43. | [5 empty] | Barisal(N) S/S area from 14:37 to 14:43.
n) Rangamati-Khagrachari 132 kV Ckt-1 tripped at 15:35 from both end showing Dist. Z1, R,Y-phase
relay and was switched on at 15:51.
o) Modunaghat 132/33 kV T-2 transformer tripped at 16:01 showing main protection relay and was | [5 empty] | About 8 MW power interruption occurred under
switched on at 17:25. | [5 empty] | Modunaghat S/S area from 16:01 to 17:25.
p) Barisal-Bhandaria 132 kV Ckt was under shut down from 18:25 to 21:22 due to oil leakage at Y-phase
CT on Barisal end.
q) Thakurgaon 132/33 kV T-2 transformer tripped at 23:11 due to 33 kV feeder fault and was switched
on at 23:25.
r) Mithapukur-Rangpur Confidence P/P 132 kV Ckt-1 tripped at 23:28 from Mithapukur end showing Dist.
Z1, B-phase relay.
s) Saver-Manikganj P/P 132 kV Ckt-1 was under shut down from 06:29(15-06-2022) to 08:56 for C/M.
t) Rajshahi 132/33 kV T-2 transformer was under shut down from 05:40(15/06/2022) to 05:55(15/06/2022) | [5 empty] | About 106 MW power interruption occurred under
due to 33 kV feeder fault. | [5 empty] | Rajshahi S/S area from 05:40(15/06/2022) to 05:55.
u) Dohazari 132/33 kV T-2 transformer was under shut down from 07:09(15/06/2022) to 07:58(15/06/2022)
for C/M.
v) Thakurgaon 132/33 kV T-2 transformer tripped at 07:05(15-06-2022) due to 33 kV feeder fault and
was switched on at 07:13(15-06-2022).
| Sub Divisional Engineer |  |  | Executive Engineer |  |  | Superintendent Engineer
| Network Operation Division |  |  | Network Operation Division |  |  | Load Despatch Circle

## P2
EVENING PEAK GENERATION AND DAY LONG ENERGY DATA OF POWER STATIONS
| Date : | 2022-06-14 | [5 empty] | Page -2
Sl. |  |  |  |  | Present | Peak | Energy
No. | Name of the Power Stations |  | Producer | Installed Capacity | Capacity | Hour | Generated | Remarks
Generation
|  |  |  | Unit No. X Capacity | MW | MW | KWH
1 | Ghorasal Repowered CCPP:Unit-3 (GT |  | PDB | 1*260 | 260 | 0 | 0 | Under maint.
2 | Ghorasal Repowered CCPP Unit-4 |  | PDB | 1*210 | 180 | 0 | 0 | Under maint.
| Ghorasal TPP Unit-5 |  | PDB | 1*210 | 190 | 180 | 4315500
3 | Ghorasal 365 MW CCPP Unit-7 |  | PDB | 1*243+1*122 | 365 | 280 | 6526273 | Condencer problem
| Ghorashal 78.5 MW PP(MAX) |  | QRPP | 2*40 | 0 | 0 | 0 | Contract Expired
4 | Ghorashal 108MW PP (Regent) |  | IPP | 34*3.35 | 108 | 97 | 2259227 | Engine problem
5 | Haripur GTPP |  | SBU, PDB | 2*32 | 20 | 0 | 0 | Under maint.
6 | Haripur 412 MW CCPP |  | EGCB | 1*273+1*139 | 412 | 395 | 9635840 | Machine problem
7 | Haripur 360MW CCPP(HPL) |  | IPP | 1*235+1*125 | 360 | 331 | 7864000 | Machine problem
8 | Meghnaghat 450 MW CCPP(MPL) |  | IPP | 2*150+1*150 | 450 | 225 | 5172650 | GT-1 S/D, Gas shortage
9 | Meghnaghat 100 MW(IEL) |  | QRPP | 12*8.9 | 100 | 75 | 1670400 | Engine problem
10 | Meghnaghat CCPP(Summit) |  | IPP | 2*110+1*110 | 335 | 0 | 0 | Under maint.
11 | Madanganj 102 PP(Summit) |  | QRPP | 6*17 | 102 | 0 | 0 | Under maint.
12 | Madanganj-55 MW PP(Summit) |  | (IPP) | 3*17.08+1*11.3 | 55 | 55 | 1079893
13 | Keraniganj 100 MW PP (Powerpac) |  | QRPP | 8*13.45 | 0 | 0 | 0 | Contract Expired
14 | Narshingdi 22 MW PP (Doreen) |  | SIPP, REB | 8*2.90 | 22 | 22 | 465516
15 | 210 MW Siddhirgonj TPP |  | PDB | 1*210 | 115 | 0 | 0 | Under maint.
16 | Siddhirgonj 2*120 MW GTPP |  | EGCB | 2*105 | 210 | 99 | 2412000 | GT-2 U/M
17 | Siddhirganj 100 PP(Dutch Bangla) |  | QRPP | 12*8.9 | 100 | 91 | 2111904 | Engine problem
18 | Siddhirganj 335 MW CCPP |  | EGCB | 1*217+118 | 335 | 0 | 0 | Gas shortage
19 | Gagnagar 102 MW PP (Digital Power) |  | IPP | 12*8.924 | 102 | 93 | 2179296 | Engine problem
20 | Katpotti 52 MW PP (Sinha) |  | IPP | 7*7.9 | 51 | 0 | 0 | Fuel shortage
21 | Kamalaghat 54 MW PP(Banco Energy) |  | IPP | 3*18 | 54 | 35 | 874080 | Engine problem
22 | Kodda 150MW PP |  | BPDB-RPCL | 9*17.06 | 149 | 150 | 2292480
23 | Manikganj 55 MW PP (Northern) |  | IPP | 3*19.3 | 55 | 55 | 1260756
24 | Nababganj 55 MW PP (Southern power ) |  | IPP | 3*19.3 | 55 | 35 | 882782 | Engine problem
25 | Bosila 108MW PP(CLC) |  | IPP | 12*8.775+1*3.5 | 0 | 0 | 0
26 | Summit Power,(Madhabdi+Ashulia) |  | SIPP,REB | 3*3.67+4*8.73 | 80 | 48 | 1123440 | Engine problem
27 | Maona 33 MW PP(Summit) |  | SIPP,REB | 4*8.73 | 33 | 33 | 811300
28 | Rupganj 33 MW PP(Summit) |  | SIPP,REB | 4*8.73 | 33 | 25 | 575700 | Engine problem
29 | Gazipur 52 MW PP |  | RPCL | 6*8.9 | 52 | 47 | 992160 | #REF!
30 | Tongi 80 MW GTPP |  | PDB | 1* 105 | 105 | 0 | 0 | Under maint.
31 | Kodda 300 MW PP Unit-2 (Summit) |  | IPP | 18*17.076 | 300 | 293 | 6892470 | Engine problem
32 | Keranigonj 300 MW PP (APR) |  | IPP | 256*1.4 | 300 | 303 | 3513806
33 | Bramhangoan 100 MW PP (Aggreko) |  | IPP | 114*0.959 | 100 | 98 | 1337681
34 | Aurahati 100MW PP (Aggreko) |  | IPP | 0.85*23+0.95*91 | 100 | 95 | 1255971 | Engine problem
35 | Kodda 149 MW PP Unit-1 (Summit) |  | IPP | 8*18.45+8.97 | 149 | 132 | 3161808 | Engine problem
36 | Gazipur 100 MW PP |  | RPCL | 6*17.5 | 105 | 90 | 2217600
37 | Meghnaghat 104 MW PP (OPCL) |  | IPP | 18.5*6 | 104 | 93 | 2255040
38 | Manikgonj 162MW PP(MPGL) |  | IPP | 9*18 | 162 | 162 | 3870720
39 | Spectra Solar Plant Ltd. |  | IPP | 35 | 35 | 0 | 0
40 | Kanchan Purbachal Power Generation Ltd. |  | IPP | 18.4*3 | 55 | 55 | 1341360
| Dhaka area Total |  |  |  | 5898 | 3692 | 80351653
41 | Chattogram TPP-1 |  | PDB | 1*210 | 180 | 100 | 2400000 | Machine problem
| Chattogram TPP-2 |  | PDB | 1*210 | 180 | 0 | 0 | Gas shortage
42 | Raozan 25 MW PP |  | RPCL | 3*8.9 | 25 | 24 | 329270
43 | Teknaf 20MW PP (Solartech) |  | Teknaf Solartech Energy Ltd. | 20 | 20 | 0 | 86535
44 | Patenga 50MW PP (Baraka) |  | IPP | 8*6.98 | 50 | 44 | 874560 | Engine problem
45 | Kaptai Hydro: Unit-1,2,3,4, 5 |  | PDB | 2*40+3*50 | 230 | 32 | 751800 | Low water level
46 | Sikalbaha 225MW |  | PDB | 1*150+1*175 | 225 | 0 | 0 | HGPI for 30 days.
47 | Sikalbaha Peaking GT |  | PDB | 1*150 | 150 | 0 | 0 | Under maint.
48 | Sikalbaha 105 MW PP (Baraka Sikalbaha) |  | IPP | 6*17.5 | 105 | 105 | 2544207
49 | Hathazari 100 MW peaking PP |  | PDB | 11*8.9 | 98 | 34 | 356400 | Engine problem
50 | Dohazari -Kalaish 100 MW Peaking |  | PDB | 6*17 | 102 | 51 | 308324 | Fuel shortage
51 | Juldah 100 MW Unit-1 (Acorn) |  | QRPP | 8*13.45 | 100 | 90 | 2029680 | Engine problem
52 | Juldah 100 MW PP Unit-3 (Acorn) |  | IPP | 8*13.5 | 100 | 90 | 2109120 | Engine problem
53 | Barabkunda 22 MW PP (Regent) |  | SIPP, PDB | 8*2.90 | 22 | 22 | 481200
* | Malancha, Ctg. EPZ (United) |  |  | 5*8.73+3*9.34 | 0 | 30 | 385440
54 | Chattogram 108 MW PP (ECPV) |  | IPP | 16*7 | 108 | 81 | 1247040 | Engine problem
55 | Kaptai 7 MW Solar PP |  | PDB | 7.4 MW | 7 | 0 | 16932
56 | Anwara 300 MW PP (United) |  | IPP | 17*17+24 | 300 | 265 | 5678073 | Engine problem
57 | Jodiac Power |  | IPP | 3*18.55+1*3.6 | 54 | 54 | 1361458
58 | Karnaphuli Power Ltd. |  | IPP | 18.415*6+6.5 | 110 | 92 | 2220535 | Engine problem
59 | Juldah unit-2 (Acorn) |  | IPP | 8*13.6 | 100 | 100 | 2424000 | Engine problem
60 | Anlima Energy Ltd. |  | IPP | 6*21.2 | 116 | 90 | 2231836 | Engine problem
| Chattogram area Total |  |  |  | 2382 | 1304 | 27836410
61 | Ashuganj TPP Unit- 3 |  | APSCL | 1*150 | 0 | 0 | 0 | Contract Expired
| Ashuganj TPP Unit- 4 |  | APSCL | 1*150 | 129 | 0 | 0 | Contract Expired
| Ashuganj TPP Unit- 5 |  | APSCL | 1*150 | 134 | 0 | 0 | Gas shortage
62 | Ashuganj 225 MW CCPP |  | APSCL | 1*142+1*75 | 221 | 118 | 4311000 | #REF!
63 | Ashuganj 450 MW CCPP(North) |  | APSCL | 1*360 | 360 | 0 | 0 | Gas shortage
64 | Ashuganj 450 MW CCPP(South) |  | APSCL | 1*360 | 360 | 355 | 8338000 | Gas shortage
65 | Ashuganj 50 MW PP |  | APSCL | 14*3.968 | 45 | 37 | 803160 | Engine problem
66 | Ashuganj 55 MW PP (Precision) |  | RPP | 15*4 | 55 | 53 | 1140480 | Gas shortage
67 | Ashuganj 195MW PP (APSCL-United) |  | IPP | 20*9.73+1*16 | 195 | 158 | 702545
68 | Ashuganj 51 MW PP (Midland) |  | IPP | 6*9.34 | 51 | 43 | 721022 | Engine problem
69 | Ashuganj 150MW PP (Midland) |  | IPP | 23*7.015 | 150 | 135 | 3159781 | Engine problem
70 | Titas 50 MW Peaking PP |  | PDB | 6*8.92 | 52 | 49 | 643776
71 | Chandpur 150 MW CCPP |  | PDB | 1*106+1*57 | 163 | 0 | 0 | Machine problem
72 | Chandpur 200MW (Desh energy) |  | IPP | 12*18.4 | 200 | 200 | 3050880
73 | Feni 22MW PP (Doreen) |  | SIPP, PDB | 8*2.90 | 22 | 18 | 467424
74 | Feni 11 MW PP (Doreen) |  | SIPP, REB | 4*2.90 | 11 | 8 | 177480
** | Impoprt (Tripura) |  | Imported power | 0 | 160 | 108 | 2514240
75 | Jangalia 33MW PP (Summit) |  | SIPP, PDB | 4*8.73 | 33 | 33 | 732400
76 | Jangalia 52 MW PP (Lakdanavi) |  | IPP | 6*8.92 | 52 | 0 | 0 | Fuel shortage
77 | Cumilla 25 MW PP (Summit) |  | SIPP, PDB | 3*3.67+2*6.97 | 25 | 20 | 436320
78 | Daudkandi 200 MW PP (B.Trac) |  | IPP | 154*1.4 | 200 | 200 | 753984
79 | Feni Lanka Power |  | IPP | 7*18.415+1*9.78 | 114 | 0 | 262200 | Fuel shortage
80 | Chowmuhani 113 MW |  | IPP | 12*9.78+2*3.1 | 113 | 9 | 220920 | Fuel shortage
81 | Bhairob 54.5 MW |  | IPP | 3*18.2 | 54 | 35 | 867960 | 33 kV feeder problem.
82 | Chandpur 115(Doreen) |  | IPP | 4*18.5+2*22.5 | 115 | 99 | 2207040 | Engine problem
| Cumilla Area Total |  |  |  | 3014 | 1678 | 31510612
83 | RPCL 210MW CCPP |  | IPP | 4*35+1*70 | 202 | 120 | 2967360 | Gas shortage
84 | Tangail 22 MW PP (Doreen) |  | SIPP, PDB | 8*2.90 | 22 | 20 | 417168
85 | Jamalpur 95 MW PP(Powerpac) |  | IPP | 12*8.924 | 8 | 0 | 0 | Under maint.
86 | Sarishabari 3 MW Solar Plant |  | IPP | 1*3 | 3 | 0 | 6000
87 | Mymensingh 200 MW PP (United) |  | IPP | 9.78*21 | 200 | 191 | 4276800 | Engine problem
88 | Jamalpur 115 MW PP (United) |  | IPP | 9.78*12 | 115 | 95 | 1914000 | Engine problem
89 | Sutiakhali 50 MW Solar PP |  | IPP | 50 | 50 | 0 | 179170
90 | Tangail Palli Power Gen 22 MW |  | IPP | 4*6.7 | 22 | 23 | 545760
| Mymensingh Area Total |  |  |  | 622 | 449 | 10306258
91 | Fenchugonj CCPP Phase-1 |  | PDB | 2*32+1*33 | 70 | 43 | 1028000 | Machine problem
92 | Fenchugonj CCPP Phase-2 |  | PDB | 2*35+1*35 | 90 | 41 | 963824 | Machine problem
93 | Kushiara 163 MW CCPP (KP) |  | IPP | 1*109+1*54 | 163 | 110 | 2724872 | ST Under maint.
94 | Shajibazar 330 MW CCPP |  | PDB | 3*110 | 330 | 0 | 0 | Under maint.
95 | Fenchugonj 51 MW PP (Barakatullah) |  | RPP | 19*2.90 | 51 | 50 | 1174800
| Fenchuganj 44MW (Energyprima) |  | RPP | 12*3.3+5*2 | 50 | 46 | 1132416
96 | Hobiganj 11MW PP Cofidence-E |  | SIPP, REB | 4*2.90 | 11 | 0 | 219872
97 | Shahjibazar GTPP Unit- 8 & 9 |  | PDB | 2*35 | 66 | 33 | 950112 | GT-9 U/M
98 | Shahjibazar 86MW PP (Shahjibazar) |  | RPP | 32*2.90 | 86 | 81 | 1815360
99 | Shahjibazar 100 MW GTPP |  | PDB | 1*100 | 100 | 0 | 0 | Under maint.
100 | Sylhet 225 MW CCPP |  | PDB | 1*142+1*89 | 231 | 0 | 0 | Under maint.
101 | Sylhet 20 MW GTPP |  | PDB | 1*20 | 20 | 19 | 441000
| Sylhet 50MW PP (EPL) |  | RPP | 27*2 | 50 | 38 | 903760 | Engine problem
102 | Shahjahanulla 25 MW PP |  | SIPP, REB | 3*9.34 | 25 | 24 | 559296
103 | Bibiana-II 341 MW CCPP (Summit) |  | IPP | 1*222+1*119 | 341 | 310 | 7161500 | FGMO
104 | Bibiyana-III 400 MW CCPP |  | PDB | 400 MW | 400 | 0 | 6914000 | Fource S/D.
105 | Sylhet 10MW PP (Desh) |  | RPP | 6*1.95 | 10 | 10 | 256680
106 | Bibiyana South 400 MW |  | PDB | 400 MW | 383 | 50 | 2450300 | ST sync process.
| Sylhet Area Total |  |  |  | 2477 | 855 | 28695792
107 | Bheramara GTPP Unit-3 |  | PDB | 1*20 | 16 | 0 | 0 | Reserve.
** | Bheramara (HVDC ) |  | Imported power | 2*500 | 1000 | 907 | 22163636
108 | Khulna 115 PP MW (KPCL-2) |  | QRPP | 7*17 | 115 | 92 | 1843200 | Engine problem
109 | Faridpur 50 MW Peaking PP |  | PDB | 8*6.89 | 54 | 38 | 369600 | Engine problem
110 | Khulna 225 MW CCPP |  | NWPGCL | 1*150+1*75 | 230 | 220 | 4368000
111 | Gopalganj 100 MW Peaking PP |  | PDB | 16*6.98 | 109 | 67 | 306176 | Engine problem
112 | Bheramara 410 MW CCPP |  | NWPGCL | 1*278+1*132 | 410 | 300 | 7602048 | Gas shortage
| Noapara 40 MW PP (Khanjahan Ali) |  | QRPP | 5*8.5 | 40 | 32 | 647250
113 | Noapara 100 MW PP (Bangla Trac) |  | IPP | 70*1.4 | 100 | 97 | 545280
114 | Rupsha 105 MW PP (Orion rupsha) |  | IPP | 6*18.445 | 105 | 93 | 2194080 | Engine problem
115 | Madhumati 100 MW PP |  | NWPGCL | 6*18 | 105 | 85 | 1704528 | Engine problem
116 | Mongla Orion 100 MW Solar PP |  | IPP | 100 | 100 | 0 | 315360
| Khulna Area Total |  |  |  | 2384 | 1931 | 42059158
117 | Barisal 110 MW PP (Summit ) |  | IPP | 7*17.076 | 110 | 48 | 124890 | Line O/L
118 | Bhola 33 MW PP (Venture) |  | RPP | 1*34.50 | 40 | 30 | 610932 | Engine problem
119 | Bhola 225 MW CCPP |  | PDB | 2*63+1*68 | 194 | 148 | 2838371 | Gas shortage
120 | Bhola 95 MW PP (Aggreko) |  | QRPP | 96*1.10 | 0 | 0 | 0 | Contract Expired
121 | Payra 1320 MW |  | BCPCL | 2*622 | 1244 | 1060 | 24847300 | Line O/L
122 | Bhola Nutan Biddut BD LTD |  | IPP | 220 | 220 | 108 | 1350518 | Machine problem
123 | United Payra Power Ltd. |  | IPP | 8*18.5+1*9.5 | 150 | 17 | 472800 | Line O/L
| Barisal Area Total |  |  |  | 1958 | 1411 | 30244811
124 | Baghabari 71 MW GTPP |  | PDB | 1*71 | 71 | 0 | 0 | Gas shortage
| Baghabari 100 MW GTPP |  | PDB | 1*100 | 100 | 0 | 0 | Gas shortage
125 | Baghabari 50 MW Peaking PP |  | PDB | 6*8.9 | 52 | 25 | 399985 | Engine problem
126 | Bera 70 MW Peaking PP |  | PDB | 9*8.29 | 71 | 0 | 0 | Engine problem
127 | Amnura 50 MW PP(Sinha) |  | QRPP | 7*7.79 | 0 | 0 | 0 | Contract Expired
128 | Katakhali 50 MW PP (Northern) |  | QRPP | 6*8.9 | 50 | 34 | 552848 | Engine problem
129 | Katakhali 50 MW Peaking PP |  | PDB | 6*8.7 | 50 | 32 | 258860 | Engine problem
130 | Sirajgonj Unit-1 225MW |  | NWPGCL | 1*150+1*75 | 210 | 0 | 0 | Gas shortage
131 | Sirajgonj Unit-2 225MW |  | NWPGCL | 1*150+1*75 | 220 | 211 | 4559045
132 | Sirajgonj Unit-3 225MW |  | NWPGCL | 1*141 | 220 | 197 | 5016145 | Gas shortage
133 | Sirajgonj 400 MW CCPP Unit-4 |  | SNWPGCL | 1*282+1*132 | 414 | 415 | 5710690 | Gas shortage
134 | Santahar 50 MW Peaking PP |  | PDB | 6*8.7 | 50 | 38 | 169619 | Engine problem
135 | Bogra 22 MW PP (GBB) |  | RPP | 6*4 | 22 | 22 | 498000
136 | Bogura 20 MW PP (Energyprima) |  | RPP | 5*3.3+5*2 | 0 | 0 | 0 | .
137 | Ullapara 11 MW PP (Summit) |  | SIPP, REB | 4*2.90 | 11 | 11 | 259200
138 | Natore 52 MW PP (Rajlanka) |  | IPP | 6*8.92 | 52 | 8 | 194400 | Fuel shortage
139 | Chapainawabganj 100 MW Peaking PP |  | PDB | 12*8.924 | 104 | 89 | 590176 | Engine problem
140 | Baghabari 200 MW PP (Paramount) |  | IPP | 135*1.6 | 200 | 189 | 1960373 | Engine problem
141 | Bagura 113 MW PP (Confidence)-2 |  | IPP | 6*18.55+7.2 | 113 | 94 | 2198688 | Engine problem
142 | Confidence Power Bogura Unit-1 113 MW |  | IPP | 6*18.55 | 113 | 113 | 2123904
143 | Sirajgonj 6.55 MW Solar |  | NWPGCL | 1*6 | 6 | 0 | 20040
| Rajshahi Area Total |  |  |  | 2129 | 1478 | 24511973
144 | Barapukuria TPP Unit-1 |  | PDB | 1*125 | 85 | 0 | 0 | Coal shortage
| Barapukuria TPP Unit-2 |  | PDB | 1*125 | 85 | 0 | 0 | Under maint.
145 | Barapukuria 275 MW TPP Unit-3 |  | PDB | 1*275 | 274 | 175 | 4282300 | Coal shortage
146 | Rangpur 20 MW GTPP |  | PDB | 1*20 | 20 | 15 | 48000 | Engine problem
147 | Saidpur 20 MW GTPP |  | PDB | 1*20 | 20 | 9 | 38000 | Engine problem
148 | Rangpur 113 MW PP (Confidence) |  | IPP | 9*6.984+7*7.015+3.15*2 | 113 | 95 | 1846185 | Engine problem
149 | Sympa Solar Power 8MW |  | IPP | 8 MW | 8 | 0 | 14341
150 | Energypac Power Venture Thakurgaon Ltd. |  | IPP | 115 | 115 | 108 | 2002944 | Engine problem
| Rangpur Area Total |  |  |  | 720 | 402 | 8231770
| Total |  |  |  | 21584 | 13200 | 283748437
| Eastern Grid Total |  |  |  | 14393 | 7978 | 178700725
| Western Grid Total |  |  |  | 7191 | 5222 | 105047712
| National Grid Total |  |  |  | 21584 | 13200 | 283748437
*Data collected from respective power station over telephone.
Executive Engineer
Network Operation Division
Page- 3

## P3
POWER GRID COMPANY OF BANGLADESH LTD.
NATIONAL LOAD DESPATCH CENTER
MAXIMUM LOAD SERVED BY DIFFERENT GRID SUB-STATIONS
QF-LDC-09
Date: | 2022-06-14
(a) ENTIRE EASTERN GRID : |  | 8334.1 | MW | (b) ENTIRE WESTERN GRID : |  | 4201 | MW
i) Dhaka area |  | 4696.2 | MW | i) Khulna area |  | 1703 | MW
ii) Chittagong area |  | 1231.9 | MW | ii) Rajshahi area |  | 1411 | MW
iii) Comilla area |  | 995 | MW | iii) Barisal area |  | 398 | MW
iv) Mymensingh area |  | 1002 | MW | iv) Rangpur area |  | 689 | MW
v) Sylhet area |  | 409 | MW
| SYSTEM TOTAL DEMAND ( a + b ) = |  | 12535.1 | MW
MAXIMUM LOAD SERVED BY DIFFERENT SUB-STATIONS
Sub-station | Load (MW) | Hour | Sub-station | Load (MW) | Hour | Sub-station | Load (MW) | Hour
Aftabnagar | 34 | 13:00 | Hasnabad | 80 | 00:00 | Palashbari | 116 | 22:00
Agargaon | 100 | 10:00 | Hathazari | 86 | 19:00 | Panchagarh | 52 | 00:00
Agrabad | 88 | 14:00 | Ishurdi | 82 | 21:00 | Patuakhali | 129 | 00:00
AKS | 11 | 11:00 | Jaldhaka | 47 | 19:30 | PHP | 9 | 11:00
AKSML | 88 | 09:00 | Jamalpur | 147 | 23:00 | Purbachal | 19 | 19:30
Amnura | 52 | 22:00 | Jashore | 132 | 21:00 | Purbasadipur | 104 | 23:00
Ashuganj | 45 | 23:00 | Jhenaidah | 116 | 22:00 | Rahim | 23 | 00:00
Bagerhat | 114 | 00:00 | Joydebpur | 196 | 11:00 | Rajbari | 70 | 21:00
Bakulia | 122 | 15:00 | Joypurhat | 63 | 20:00 | Rajendrapur | 104 | 09:00
Banani | 48 | 13:00 | Juldah | 22 | 00:00 | Rajshahi | 174 | 21:00
Bangabhaban | 22 | 10:00 | Kabirpur | 281 | 16:00 | Rajshahi | 32 | 23:00
Barapukuria | 48 | 23:00 | Kachua | 74 | 00:00 | Ramganj | 120 | 00:00
Barguna | 22 | 01:00 | Kallyanpur | 117 | 19:00 | Rampur | 15 | 00:00
Barishal | 126 | 22:00 | Kalurghat | 6 | 11:00 | Rangamati | 12 | 13:00
Barishal | 52 | 19:30 | Kamrangirchar | 71 | 12:00 | Rangpur | 111 | 22:00
Baroaulia | 74 | 13:00 | Kaptai | 4 | 19:00 | Ruppur | 4.8 | 16:00
Baroirhat | 57 | 22:00 | Kazla | 88 | 13:00 | Saidpur | 93 | 20:00
Bashundhara | 189 | 15:00 | Keranigonj | 78 | 13:00 | Satkhira | 128 | 22:00
BashundharaCement | 12 | 01:00 | Khagrachori | 26 | 13:00 | Satmasjid | 101 | 14:00
Beanibazar | 44 | 19:30 | Khulna | 99 | 01:00 | Savar | 187 | 19:30
Benapole | 58 | 00:00 | Khulshi | 187 | 12:00 | Shahjadpur | 106 | 21:00
Bhaluka | 138 | 16:00 | Kishoreganj | 128 | 21:00 | Shahjibazar | 92 | 00:00
Bhandaria | 61 | 23:00 | Kodda | 327 | 12:00 | Shahmirpur | 43 | 14:00
Bhangura | 36 | 20:00 | KSRM | 44 | 12:00 | Shariatpur | 80 | 23:00
Bheramara(GK) | 62 | 21:00 | Kulaura | 30 | 21:00 | Sherpur | 110 | 20:00
Bhulta | 230 | 19:30 | Kurigram | 50 | 19:30 | Shikalbaha | 29 | 00:00
Bog-Sherpur | 64 | 21:00 | Kushtia | 148 | 21:00 | Shitalakhya | 122 | 12:00
Bogura | 164 | 23:00 | Lalbag | 99 | 13:00 | Sholosohor | N/A | N/A
Borhanuddin | 44 | 01:00 | Lalmonirhat | 36 | 19:00 | Shyampur | 180 | 09:00
Brahmanbaria | 144 | 19:30 | Madanganj | 94 | 00:00 | Siddhirganj | 118 | 13:00
BSRM | 156 | 20:00 | Madaripur | 114 | 22:00 | Sirajganj | 112 | 21:00
Cantonment | 164 | 15:00 | Madartek | 88 | 23:00 | Sonargaon | 90 | 21:00
Chandpur | 75 | 00:00 | Madunaghat | 55 | 14:00 | Sreemongol | 46 | 21:00
Chandraghona | 28 | 12:00 | Magura | 62 | 22:00 | Srinagar | 44 | 21:00
Chapai | 74 | 01:00 | Mahasthangarh | 66 | 21:00 | SSM | 6 | 23:00
Charsaidpur | 41 | 12:00 | Manikganj | 73 | 23:00 | Sunamganj | 38 | 21:00
Chauddagram | 42 | 00:00 | Maniknagar | 89 | 13:00 | Sylhet | 108 | 20:00
Chhatak | 20 | 20:00 | Matarbari | 41 | 00:00 | Tangail | 219 | 22:00
Chowmuhani | 202 | 00:00 | Matuail | 68 | 12:00 | Thakurgaon | 73 | 21:00
Chuadanga | 105 | 23:00 | Millgate | 62 | 10:00 | TK | 26.5 | 21:00
Coxsbazar | 115 | 00:00 | Mirpur | 140 | 15:00 | Tongi | 132 | 10:00
Cumilla(N) | 129 | 19:00 | Mirsorai | N/A | N/A | Ullon | 41 | 21:00
Cumilla(S) | 164 | 00:00 | Mithapukur | 24 | 14:00 | Uttara | 102 | 21:00
Daudkandi | 136 | 22:00 | Modern | 0 | 00:00 | UttaraNew | 21 | 23:00
Dhaka | 42 | 12:00 | Mogbazar | 130 | 15:00 | Zigatola | 46 | 15:00
Dhamrai | 128 | 21:00 | Mongla | 36 | 00:00
Dhanmondi | 150 | 12:00 | Motijheel | 43 | 12:00
Dohazari | 86 | 19:00 | Munshiganj | 105 | 23:00
Faridpur | 153 | 22:00 | Mymensingh | 203 | 20:00
Fatullah | 70 | 10:00 | Naogaon | 162 | 22:00
Fenchuganj | 36 | 19:30 | Narail | 58 | 23:00
Feni | 93 | 19:30 | Narinda | 79 | 13:00
Ghorashal | 62 | 23:00 | Narshingdi | 174 | 23:00
Goalpara | 34 | 23:00 | Natore | 140 | 20:00
Gollamari | 60 | 00:00 | Nawabganj | 55.7 | 23:00
Gopalganj | 106.2 | 01:00 | Netrakona | 97 | 23:00
GPH | 99 | 13:00 | New | 84.4 | 12:00
Gulshan | 66 | 13:00 | Niamatpur | 50 | 18:30
Halishahar | 58 | 18:30 | Noapara | 39 | 20:00
Haripur | 117 | 11:00 | Pabna | 68 | 19:30
Sub Divisional Engineer |  |  | Executive Engineer |  | Superintendent Engineer
Network Operation Division |  |  | Network Operation Division |  | Load Despatch Circle
(1) Honbl. State Minister |  |  | (8) Executive Director (O & M) PGCB. |  | (18) C.E. Transmission (1 & 2) PGCB.
Ministry of Power,Energy & Mineral |  |  | (9) Member,Generation,PDB. |  | (19) S.E. System Protection,PGCB.
Resources, GOB. |  |  | (10) Member,Distribution,PDB. |  | (20) Director,Public Relation,PDB.
(2) Secy (Power Divn.)Ministry of |  |  | (11) Member,Transmission & |  | (21) Director Program, PDB.
Power,Energy & Mineral Resources. |  |  | System Operation,PDB. |  | (22) S.E. Consumer Affairs,PDB.
(3) Director General,Power cell |  |  | (12) Member,P&D,PDB. |  | (23) Director,Project Planning,PDB.
(4) Chairman,BERC |  |  | (13) C.E (P & D), PGCB. |  | (24) Director,System Planning,PDB.
(5) Chairman, BPDB. |  |  | (14) G.M. Commercial Operation |  | (25) Executive Eng.IMD.
(6) Managing Director, PGCB. |  |  | (15) C.E. Generation,PDB. |  | (26) Executive Eng. EMD.
(7) Member(Power & Industry) |  |  | (16) C.E, (P & D),PDB. |  | (27) NLDC
Planning Commission. |  |  | (17) C.E. System Operation,PGCB

## Voltage
e
MAXIMUM & MINIMUM VOLTAGES OF DIFFERENT GRID SUB-STATIONS:
| Date: | 2022-06-14 | [7 empty] | QF-LDC-10
| Sub-Station | Max Voltage | Hour | Min | Hour | Sub-Station | Maxm | Hour | Min | Hour
|  |  |  | Voltage |  |  | Voltage |  | Voltage
| 400 KV | KV | Hour | KV |  |  | KV |  | KV
| Bibiyana | 410 | 8:00 | 403 | 3:00 | Kaliakoir | 397 | 0.375 | 382 | 0.66667
| Bheramara | 399 | 22:00 | 392 | 15:00 | Bhulta | 392 | 0.20833 | 369 | 0.66667
| Ashuganj(N) | 398 | 6:00 | 376 | 16:00 | Gopalganj | 421 | 0.625 | 399 | 24:00
| Payra | 423 | 9:00 | 412 | 1:00
| 230 KV | KV |  | KV |  | 230 KV | KV |  | KV
| Ghorasal | 235 | 1:00 | 230 | 7:00 | Hathazari | 240 | 18:30 | 229 | 9:00
| Ishurdi | 237 | 8:00 | 228 | 20:00 | Megnaghat | 228 | 8:00 | 220 | 13:00
| Ashuganj | 240 | 5:00 | 227 | 16:00 | Fenchuganj | 245 | 6:00 | 240 | 11:00
| Serajganj | 235 | 5:00 | 229 | 16:00 | Siddhirganj | 229 | 5:00 | 217 | 15:00
| Baghabari | 233 | 5:00 | 227 | 16:00 | Maniknagar | 227 | 5:00 | 214 | 15:00
| Barapukuria | 230 | 10:00 | 221 | 20:00 | Agargaon | 226 | 7:00 | 212 | 16:00
| Bogra | 233 | 9:00 | 225 | 1:00 | Barisal | 241 | 7:00 | 232 | 24:00
| Rajshahi | 236 | 18:00 | 226 | 21:00 | Bhola 225 MW | 244 | 9:00 | 232 | 24:00
| Khulna South | 237 | 9:00 | 226 | 1:00 | AKSML | 233 | 15:00 | 228 | 12:00
| Rampura | 227 | 5:00 | 214 | 16:00 | BSRM | 234 | 18:30 | 222 | 9:00
| Haripur | 222 | 6:00 | 215 | 11:00 | Bibiyana | 240 | 5:00 | 235 | 11:00
| Hasnabad | 225 | 22:00 | 213 | 16:00 | Bhulta | 228 | 4:00 | 217 | 16:00
| Shyampur | 225 | 5:00 | 213 | 16:00 | Ashuganj (S) | 242 | 6:00 | 230 | 17:00
| Aminbazar | 227 | 1:00 | 214 | 2:00 | Kaliakoir | 229 | 5:00 | 215 | 16:00
| Tongi | 230 | 7:00 | 215 | 15:00 | GPH | 238 | 18:30 | 226 | 12:00
| Comilla (N) | 229 | 5:00 | 221 | 11:00 | Jhenaidah | 234 | 9:00 | 223 | 21:00
| 132 kV | KV |  | KV |  | 132 kV | KV |  | KV
| Aftabnagar | 136 | 05:00 | 125 | 12:00 | Manikganj | 132 | 13:00 | 126 | 00:00
| Agargaon | 135 | 06:00 | 124 | 16:00 | Maniknagar | 134 | 06:00 | 124 | 12:00
| Agrabad | 138 | 17:00 | 129 | 12:00 | Matarbari | 133 | 16:00 | 116 | 04:00
| AKS | 138 | 19:30 | 130 | 11:00 | Matuail | 133 | 03:00 | 127 | 11:00
| Aminbazar | 131 | 01:00 | 123 | 16:00 | Millgate | 133 | 05:00 | 122 | 16:00
| Amnura | 134 | 18:30 | 124 | 14:00 | Mirpur | 132 | 04:00 | 121 | 12:00
| Ashuganj | 140 | 04:00 | 136 | 19:00 | Mithapukur | 137 | 09:00 | 122 | 01:00
| Bagerhat | 135 | 18:00 | 126 | 00:00 | Modern | 140 | 18:30 | 130 | 12:00
| Bakulia | 139 | 07:00 | 132 | 12:00 | Mogbazar | 135 | 01:00 | 125 | 16:00
| Banani | 134 | 05:00 | 122 | 16:00 | Mongla | 135 | 18:00 | 127 | 00:00
| Bangabhaban | 134 | 05:00 | 123 | 11:00 | Motijheel | 134 | 06:00 | 123 | 12:00
| Barapukuria | 137 | 09:00 | 131 | 20:00 | Munshiganj | 135 | 05:00 | 127 | 12:00
| Barguna | 141 | 08:00 | 130 | 23:00 | Mymensingh | 133 | 08:00 | 126 | 23:00
| Barishal | 141 | 18:30 | 128 | 00:00 | Naogaon | 133 | 09:00 | 123 | 01:00
| Barishal | 140 | 07:00 | 128 | 00:00 | Narail | 132 | 06:00 | 123 | 00:00
| Baroaulia | 140 | 17:00 | 133 | 12:00 | Narinda | 0 | 00:00 | N/A | N/A
| Baroirhat | 134 | 18:00 | 123 | 00:00 | Narshingdi | 130 | 06:00 | 123 | 12:00
| Bashundhara | 134 | 05:00 | 121 | 16:00 | Natore | 134 | 09:00 | 128 | 00:00
| BashundharaCement | 134 | 04:00 | 127 | 11:00 | Nawabganj | 135 | 06:00 | 126 | 16:00
| Beanibazar | 138 | 06:00 | 132 | 19:00 | Netrakona | 132 | 04:00 | 127 | 19:00
| Benapole | 135 | 18:00 | 127 | 00:00 | New | 133 | 04:00 | 123 | 15:00
| Bhaluka | 131 | 05:00 | 124 | 11:00 | Niamatpur | 131 | 09:00 | 119 | 01:00
| Bhandaria | 136 | 18:00 | 121 | 00:00 | Noapara | 137 | 08:00 | 131 | 00:00
| Bhangura | 138 | 05:00 | 133 | 20:00 | Pabna | 135 | 06:00 | 130 | 01:00
| Bheramara | 137 | 08:00 | 132 | 00:00 | Palashbari | 135 | 09:00 | 126 | 20:00
| Bheramara(GK) | 138 | 08:00 | 133 | 00:00 | Panchagarh | 138 | 09:00 | 120 | 01:00
| Bhulta | 125 | 05:00 | 119 | 16:00 | Patuakhali | 138 | 09:00 | 131 | 00:00
| Bog-Sherpur | 135 | 06:00 | 129 | 20:00 | PHP | 134 | 18:30 | 123 | 00:00
| Bogura | 137 | 09:00 | 131 | 01:00 | Purbachal | 135 | 05:00 | 122 | 16:00
| Bogura | 138 | 09:00 | 132 | 01:00 | Purbasadipur | 136 | 09:00 | 123 | 01:00
| Brahmanbaria | 136 | 06:00 | 129 | 23:00 | Rahim | 133 | 05:00 | 129 | 11:00
| Cantonment | 133 | 05:00 | 123 | 16:00 | Rajbari | 136 | 08:00 | 126 | 00:00
| Chandpur | 140 | 18:00 | 124 | 09:00 | Rajendrapur | 132 | 06:00 | 124 | 11:00
| Chandraghona | 140 | 15:00 | 133 | 12:00 | Rajshahi | 131 | 08:00 | 124 | 00:00
| Chapai | 134 | 18:30 | 124 | 01:00 | Rajshahi | 133 | 18:30 | 125 | 00:00
| Charsaidpur | 135 | 07:00 | 127 | 12:00 | Ramganj | 135 | 17:00 | 119 | 00:00
| Chauddagram | 133 | 18:00 | 124 | 00:00 | Rampur | 137 | 05:00 | 131 | 12:00
| Chhatak | 138 | 05:00 | 131 | 12:00 | Rampura | 136 | 04:00 | 125 | 12:00
| Chowmuhani | 131 | 13:00 | 118 | 00:00 | Rangamati | 139 | 15:00 | 130 | 12:00
| Chuadanga | 130 | 06:00 | 119 | 00:00 | Rangpur | 136 | 09:00 | 127 | 19:30
| Coxsbazar | 132 | 13:00 | 116 | 00:00 | Ruppur | 136 | 18:00 | 133 | 14:00
| Cumilla(N) | 134 | 18:00 | 128 | 11:00 | Saidpur | 135 | 04:00 | 126 | 20:00
| Cumilla(S) | 135 | 18:00 | 127 | 00:00 | Satkhira | 136 | 09:00 | 126 | 00:00
| Daudkandi | 139 | 19:30 | 126 | 11:00 | Satmasjid | 134 | 05:00 | 124 | 12:00
| Dhaka | 137 | 05:00 | 125 | 16:00 | Savar | 131 | 08:00 | 124 | 12:00
| Dhamrai | 133 | 05:00 | 117 | 21:00 | Shahjadpur | 140 | 00:00 | 134 | 21:00
| Dhanmondi | 134 | 05:00 | 127 | 11:00 | Shahjibazar | 140 | 05:00 | 133 | 15:00
| Dohazari | 140 | 13:00 | 130 | 00:00 | Shahmirpur | 140 | 13:00 | 134 | 03:00
| Faridpur | 137 | 08:00 | 126 | 00:00 | Shariatpur | 139 | 09:00 | 124 | 00:00
| Fatullah | 134 | 21:00 | 127 | 17:00 | Sherpur | 139 | 05:00 | 128 | 23:00
| Fenchuganj | 140 | 07:00 | 136 | 12:00 | Shikalbaha | 142 | 18:30 | 134 | 06:00
| Feni | 134 | 17:00 | 124 | 00:00 | Shikalbaha | 143 | 18:30 | 133 | 12:00
| Ghorashal | 138 | 01:00 | 136 | 15:00 | Shitalakhya | 134 | 01:00 | 127 | 12:00
| Goalpara | 139 | 09:00 | 133 | 00:00 | Sholosohor | N/A | N/A | N/A | N/A
| Gollamari | 139 | 09:00 | 132 | 00:00 | Shyampur | 132 | 19:30 | 126 | 09:00
| Gopalganj | 140 | 09:00 | 131 | 00:00 | Shyampur | 133 | 06:00 | 127 | 11:00
| Gopalganj_I | 142 | 09:00 | 130 | 00:00 | Siddhirganj | 133 | 06:00 | 127 | 16:00
| Gulshan | 136 | 06:00 | 124 | 16:00 | Sirajganj | 135 | 05:00 | 130 | 20:00
| Halishahar | 141 | 18:30 | 133 | 10:00 | Sonargaon | 134 | 19:30 | 128 | 12:00
| Haripur | 133 | 05:00 | 129 | 11:00 | Sreemongol | 140 | 04:00 | 137 | 15:00
| HaripurSBU | 134 | 07:00 | 129 | 09:00 | Srinagar | 135 | 05:00 | 127 | 15:00
| Hasnabad | 134 | 05:00 | 128 | 17:00 | SSM | 141 | 18:00 | 136 | 03:00
| Hathazari | 141 | 18:30 | 134 | 08:00 | Sunamganj | 136 | 06:00 | 129 | 21:00
| Ishurdi | 137 | 06:00 | 132 | 16:00 | Sylhet | 138 | 05:00 | 133 | 23:00
| Jaldhaka | 135 | 09:00 | 123 | 01:00 | Tangail | 133 | 04:00 | 127 | 11:00
| Jamalpur | 140 | 08:00 | 134 | 23:00 | Thakurgaon | 136 | 10:00 | 127 | 20:00
| Jashore | 135 | 08:00 | 127 | 00:00 | TK | 141 | 16:00 | 132 | 12:00
| Jhenaidah | 135 | 08:00 | 128 | 00:00 | Tongi | 136 | 07:00 | 123 | 15:00
| Jhenaidah | 136 | 08:00 | 128 | 00:00 | Ullon | 136 | 05:00 | 124 | 16:00
| Joydebpur | 141 | 13:00 | 134 | 16:00 | Uttara | 132 | 06:00 | 123 | 12:00
| Joypurhat | 135 | 09:00 | 123 | 01:00 | UttaraNew | 131 | 05:00 | 122 | 16:00
| Juldah | 140 | 15:00 | 135 | 12:00 | Zigatola | 135 | 22:00 | 127 | 17:00
| Kabirpur | 134 | 08:00 | 120 | 10:00
| Kachua | 138 | 18:00 | 124 | 11:00
| Kaliakoir | N/A | N/A | N/A | N/A
| Kallyanpur | 132 | 03:00 | 125 | 11:00
| Kalurghat | 140 | 15:00 | 133 | 12:00
| Kamrangirchar | 135 | 04:00 | 127 | 17:00
| Kaptai | 136 | 13:00 | 132 | 00:00
| Sub Assistant Engineer | [5 empty] | Sub Divisional Engineer
| Network Operation Division | [5 empty] | Network Operation Division |  |  | Page 7 of 7

## L-Curve
Date | 2022-06-14
.
TIME | E-W INT.(Export) | EAST GRID | WEST GRID | TOTAL |  |  | DAILY LOAD CURVE
0:00 | 964 | 7742 | 5159 | 12901 |  |  |  | QF-LDC-11
0:30 | 643 | 7657 | 4766 | 12423 | Date: | 2022-06-14
1:00 | 322 | 7572 | 4373 | 11945
1:30 | 315 | 7541 | 4358.5 | 11899.5
2:00 | 308 | 7510 | 4344 | 11854
2:30 | 311 | 7398 | 4288.5 | 11686.5 | [5 empty] | Gen. at Eve. Peak | 13200 | 13200 MW (21:00 )
3:00 | 314 | 7286 | 4233 | 11519 | [6 empty] | 21:00
3:30 | 290 | 7257 | 4147.5 | 11404.5 | [5 empty] | Gen. at Day Peak | 11633 | 11633 MW (12:00 )
4:00 | 266 | 7228 | 4062 | 11290 | [6 empty] | 12:00
4:30 | 251 | 7229 | 3983 | 11212 | [5 empty] | Highest Generation | 13200
5:00 | 236 | 7230 | 3904 | 11134 | [6 empty] | 21:00
5:30 | 309 | 7003 | 3811.5 | 10814.5
6:00 | 382 | 6776 | 3719 | 10495
6:30 | 365 | 6743 | 3644.5 | 10387.5
7:00 | 348 | 6710 | 3570 | 10280
7:30 | 413 | 6767.5 | 3549 | 10316.5
8:00 | 478 | 6825 | 3528 | 10353
8:30 | 619 | 7054.5 | 3600 | 10654.5
9:00 | 760 | 7284 | 3672 | 10956
9:30 | 767 | 7428.5 | 3747.5 | 11176
10:00 | 774 | 7573 | 3823 | 11396
10:30 | 801 | 7570.5 | 3856.5 | 11427
11:00 | 828 | 7568 | 3890 | 11458
11:30 | 816 | 7587 | 3958.5 | 11545.5
12:00 | 804 | 7606 | 4027 | 11633
12:30 | 751 | 7613 | 4061.5 | 11674.5
13:00 | 698 | 7620 | 4096 | 11716
13:30 | 727 | 7665 | 4173.5 | 11838.5
14:00 | 756 | 7710 | 4251 | 11961
14:30 | 840 | 7624.5 | 4298 | 11922.5
15:00 | 924 | 7539 | 4345 | 11884
15:30 | 929 | 7472 | 4358.5 | 11830.5
16:00 | 934 | 7405 | 4372 | 11777
16:30 | 854 | 7354 | 4203 | 11557
17:00 | 774 | 7303 | 4034 | 11337
17:30 | 842 | 7192.5 | 4039.5 | 11232
18:00 | 910 | 7082 | 4045 | 11127
18:30 | 893 | 7337.5 | 4243 | 11580.5
19:00 | 876 | 7593 | 4441 | 12034
19:30 | 924 | 7820 | 4998 | 12818
20:00 | 876 | 7718 | 5166 | 12884 |  |  |  | Executive Engineer
20:30 | 823 | 7848 | 5194 | 13042 |  |  |  | Network Operation Division
21:00 | 770 | 7978 | 5222 | 13200
21:30 | 828 | 7861.5 | 5229.5 | 13091
22:00 | 886 | 7745 | 5237 | 12982 |  |  |  |  | Page 6 of 7
22:30 | 905 | 7766.5 | 5230.5 | 12997
23:00 | 924 | 7788 | 5224 | 13012
23:30 | 944 | 7765 | 5191.5 | 12956.5
24:00 | 964 | 7742 | 5159 | 12901
13200 MW (21:00 )
11633 MW (12:00 )

## En-Curve
DAILY ENERGY CURVE
Date | 2022-06-14 |  | Energy |  | 283748437
[13 empty] | 2022-06-14 |  |  |  |  | QF-LDC-12
TIME | GAS | HVDC | P.GEN(GAS). | P.GEN(HSD) | P.GEN(HFO). | COAL | HYDRO | G.GEN(HSD) | G.GEN(HFO) | TRIPURA | SOLAR | SHORTAGE
0:00 | 2840 | 907 | 2070 | 784 | 3926 | 1235 | 32 | 437 | 776 | 108 | 0 | 0
0:30 | 3072.5 | 915 | 2036.5 | 392 | 3852 | 1291 | 32 | 401 | 536.5 | 109 | 0 | 0 | Date: | 2022-06-14
1:00 | 3305 | 923 | 2003 | 0 | 3778 | 1347 | 32 | 365 | 297 | 110 | 0 | 0
1:30 | 3364.5 | 922.5 | 1988 | 0 | 3774.5 | 1331 | 32 | 332 | 243 | 109 | 0 | 0 | [7 empty] | Total Energy | 283.7484 | Total Energy Gen 180.187 MKWHr Energy Not Served 0.000 MKWHr Energy Requirement 180.187 MKWHr
2:00 | 3424 | 922 | 1973 | 0 | 3771 | 1315 | 32 | 299 | 189 | 108 | 0 | 0 | [7 empty] | Energy not Served | 0
2:30 | 3407 | 922 | 1975.5 | 0 | 3668.5 | 1295 | 32 | 274.5 | 159.5 | 107 | 0 | 0 | [7 empty] | Energy Requirement | 283.7484
3:00 | 3390 | 922 | 1978 | 0 | 3566 | 1275 | 32 | 250 | 130 | 106 | 0 | 0
3:30 | 3396.5 | 922.5 | 1925.5 | 0 | 3528 | 1245 | 32 | 250 | 130 | 105 | 0 | 0 | [5 empty] | Shortage
4:00 | 3403 | 923 | 1873 | 0 | 3490 | 1215 | 32 | 250 | 130 | 104 | 0 | 0
4:30 | 3401 | 923 | 1795 | 0 | 3494 | 1215 | 32 | 250 | 130 | 102 | 0 | 0
5:00 | 3399 | 923 | 1717 | 0 | 3498 | 1215 | 32 | 250 | 130 | 100 | 0 | 0
5:30 | 3363 | 923 | 1627 | 0 | 3314.5 | 1205 | 32 | 250 | 130 | 98 | 2 | 0
6:00 | 3327 | 923 | 1537 | 0 | 3131 | 1195 | 32 | 250 | 130 | 96 | 4 | 0
6:30 | 3313 | 923 | 1515.5 | 0 | 3073.5 | 1175 | 32 | 250 | 130 | 95 | 10.5 | 0 |  |  |  | Coal
7:00 | 3299 | 923 | 1494 | 0 | 3016 | 1155 | 32 | 250 | 130 | 94 | 17 | 0
7:30 | 3245 | 923 | 1459 | 0 | 3128 | 1135 | 32 | 250 | 146 | 95 | 33.5 | 0 |  |  | Oil |  |  |  | ,
8:00 | 3191 | 923 | 1424 | 0 | 3240 | 1115 | 32 | 250 | 162 | 96 | 50 | 0
8:30 | 3179.5 | 923 | 1419 | 124 | 3389.5 | 1065 | 32 | 292 | 230.5 | 100 | 39.5 | 0
9:00 | 3168 | 923 | 1414 | 248 | 3539 | 1015 | 32 | 334 | 299 | 104 | 29 | 0
9:30 | 3185.5 | 922.5 | 1415 | 376.5 | 3543.5 | 1000 | 32 | 382.5 | 352 | 107 | 40 | 0
10:00 | 3203 | 922 | 1416 | 505 | 3548 | 985 | 32 | 431 | 405 | 110 | 51 | 0
10:30 | 3193.5 | 922.5 | 1400 | 554 | 3547 | 965 | 32 | 429.5 | 419.5 | 112 | 64 | 0
11:00 | 3184 | 923 | 1384 | 603 | 3546 | 945 | 32 | 428 | 434 | 114 | 77 | 0
11:30 | 3196 | 922.5 | 1375.5 | 661 | 3536 | 955 | 32 | 426 | 453 | 117 | 82 | 0
12:00 | 3208 | 922 | 1367 | 719 | 3526 | 965 | 32 | 424 | 472 | 120 | 87 | 0
12:30 | 3220 | 922 | 1385 | 717 | 3534 | 985 | 32 | 422.5 | 477.5 | 111 | 76 | 0
13:00 | 3232 | 922 | 1403 | 715 | 3542 | 1005 | 32 | 421 | 483 | 102 | 65 | 0
13:30 | 3232 | 922 | 1403 | 715 | 3542 | 1005 | 32 | 421 | 483 | 102 | 65 | 0
14:00 | 3232 | 922 | 1403 | 715 | 3542 | 1005 | 32 | 421 | 483 | 102 | 65 | 0
14:30 | 3272.5 | 914 | 1456.5 | 680.5 | 3562.5 | 1015 | 32 | 422 | 485 | 106 | 61 | 0
15:00 | 3313 | 906 | 1510 | 646 | 3583 | 1025 | 32 | 423 | 487 | 110 | 57 | 0
15:30 | 3311.5 | 906 | 1630.5 | 499.5 | 3569 | 1025 | 32 | 418 | 489.5 | 109 | 51 | 0
16:00 | 3310 | 906 | 1751 | 353 | 3555 | 1025 | 32 | 413 | 492 | 108 | 45 | 0
16:30 | 3299 | 906 | 1765 | 253 | 3505.5 | 1005 | 32 | 331.5 | 489.5 | 106 | 30.5 | 0
17:00 | 3299 | 906 | 1779 | 153 | 3456 | 985 | 32 | 250 | 487 | 104 | 16 | 0
17:30 | 3106 | 906 | 1810 | 137 | 3533.5 | 985 | 32 | 250 | 490 | 101 | 11.5 | 0
18:00 | 2913 | 906 | 1841 | 121 | 3611 | 985 | 32 | 250 | 493 | 98 | 7 | 0
18:30 | 2865.5 | 906.5 | 1838 | 373 | 3709 | 1000 | 32 | 314 | 578.5 | 105 | 3.5 | 0
19:00 | 2818 | 907 | 1835 | 625 | 3807 | 1015 | 32 | 378 | 664 | 112 | 0 | 0
19:30 | 2906 | 906 | 1927 | 937 | 3938 | 1086 | 32 | 432 | 757 | 110 | 0 | 0
20:00 | 2829 | 906 | 1983 | 870 | 3930 | 1196 | 32 | 458 | 794 | 100 | 0 | 0
20:30 | 2814 | 906.5 | 2070 | 926 | 3941 | 1215.5 | 32 | 456.5 | 789 | 104 | 0 | 0
21:00 | 2799 | 907 | 2157 | 982 | 3952 | 1235 | 32 | 455 | 784 | 108 | 0 | 0
21:30 | 2797.5 | 906.5 | 2144.5 | 876.5 | 3960.5 | 1235 | 32 | 458 | 786.5 | 108 | 0 | 0
22:00 | 2796 | 906 | 2132 | 771 | 3969 | 1235 | 32 | 461 | 789 | 108 | 0 | 0
22:30 | 2813.5 | 906 | 2131.5 | 777 | 3968.5 | 1235 | 32 | 456 | 786 | 108 | 0 | 0
23:00 | 2831 | 906 | 2131 | 783 | 3968 | 1235 | 32 | 451 | 783 | 108 | 0 | 0
23:30 | 2835.5 | 906.5 | 2100.5 | 783.5 | 3947 | 1235 | 32 | 444 | 779.5 | 108 | 0 | 0 | Max Temp. in Dhaka |  | 33.6° C
24:00 | 2840 | 907 | 2070 | 784 | 3926 | 1235 | 32 | 437 | 776 | 108 | 0 | 0
Executive Engineer
Network Operation Division
Page 5 of 7
GAS
Oil
HVDC
COAL
HYDRO
SOLAR
Total Energy Gen 180.187 MKWHr Energy Not Served 0.000 MKWHr Energy Requirement 180.187 MKWHr
Note on W13: Author:

## Generation
g | 2022-06-14
Si No | Unit | 1:00 | 2:00 | 3:00 | 4:00 | 5:00 | 6:00 | 7:00 | 8:00 | 9:00 | 10:00 | 11:00 | 12:00 | 13:00 | 14:00 | 15:00 | 16:00 | 17:00 | 18:00 | 18:30 | 19:00 | 19:30 | 20:00 | 21:00 | 22:00 | 23:00 | 24:00 | KWH
1 | Karnaphuli Hydro PP Unit-1, 2 & 3 | 32 | 32 | 32 | 32 | 32 | 32 | 32 | 32 | 32 | 32 | 32 | 32 | 32 | 32 | 32 | 32 | 32 | 32 |  | 32 | 32 | 32 | 32 | 32 | 32 | 32 | 751800
2 | Karnaphuli Hydro PP Unit-4 & 5
3 | Chattogram TPP-1 | 100 | 100 | 100 | 100 | 100 | 100 | 100 | 100 | 100 | 100 | 100 | 100 | 100 | 100 | 100 | 100 | 100 | 100 |  | 100 | 100 | 100 | 100 | 100 | 100 | 100 | 2400000
4 | Chattogram TPP-2
5 | Raozan 25 MW PP | 17 | 25 |  |  |  |  | 1 | 10 | 17 | 17 | 17 | 17 | 17 | 18 | 25 | 25 | 0 |  |  |  |  | 1 | 24 | 25 | 25 | 25 | 329270
| Teknaf 20MW PP (Solartech) | [5 empty] | 1 | 5 | 10 | 4 | 6 | 7 | 16 | 6 | 11 | 6 | 8 | 2 | 0 | [8 empty] | 86535
6 | Sikalbaha 225MW CCPP (Gas)
7 | Sikalbaha 225MW CCPP(Oil)
8
9 | Sikalbaha 150MW GTPP
10 | Sikalbaha 150MW GTPP(Oil)
| Dohazari -Kalaish 100 MW Peaking | [19 empty] | 51 | 51 | 51 | 51 | 51 | 51 | 51 | 308324
12 | Hathazari 100 MW peaking PP | [10 empty] | 4 | 14 | 17 | 17 | 17 | 17 | 25 | 34 |  | 34 | 34 | 34 | 34 | 34 | 34 | 34 | 356400
| Sikalbaha 105 MW PP (Baraka Sikalbaha) | 105 | 105 | 105 | 105 | 105 | 105 | 105 | 105 | 105 | 105 | 105 | 105 | 105 | 105 | 105 | 105 | 105 | 105 |  | 105 | 105 | 105 | 105 | 105 | 105 | 105 | 2544207
| Daudkandi 200 MW PP (B.Trac) | [7 empty] | 0 | 25 | 25 | 25 | 25 | 25 | 25 | 25 | 25 | 25 | 25 |  | 150 | 200 | 160 | 200 | 25 | 25 | 25 | 753984
14 | Titas 50 MW Peaking PP | 50 | [7 empty] | 0 | 17 | 24 | 24 | 32 | 38 | 40 | 38 | 49 | 49 |  | 49 | 44 | 49 | 49 | 49 | 49 | 49 | 643776
15 | 210 MW Siddhirgonj TPP
16 | Siddhirgonj 2*120 MW GTPP | 97 | 95 | 97 | 97 | 94 | 94 | 95 | 96 | 95 | 91 | 95 | 95 | 93 | 93 | 95 | 97 | 97 | 94 |  | 38 | 97 | 99 | 99 | 99 | 99 | 99 | 2412000
17 | Siddhirganj 335 MW CCPP
18 | Kodda 300 MW PP Unit-2 (Summit) | 293 | 293 | 293 | 293 | 293 | 245 | 245 | 270 | 290 | 290 | 290 | 290 | 274 | 274 | 290 | 275 | 283 | 290 |  | 293 | 290 | 293 | 293 | 291 | 293 | 293 | 6892470
19 | Ashuganj 195MW PP (APSCL-United) | 8 | 8 | 8 | 8 | 8 | 8 | 8 | 8 | 8 | 8 | 8 | 8 | 8 | 8 | 8 | 8 | 8 | 8 |  | 8 | 8 | 55 | 158 | 158 | 138 | 73 | 702545
20 | Ghorasal TPP (Unit-1&2)
21 | Ghorasal Repowered CCPP:Unit-3 (GT
22 | Ghorasal Repowered CCPP Unit-4
23 | Ghorasal TPP Unit-5 | 180 | 180 | 180 | 180 | 180 | 180 | 180 | 180 | 180 | 180 | 180 | 180 | 180 | 180 | 180 | 180 | 180 | 180 |  | 180 | 180 | 180 | 180 | 180 | 180 | 180 | 4315500
24
25 | Ghorasal 365 MW CCPP Unit-7 | 280 | 280 | 280 | 280 | 280 | 280 | 280 | 280 | 280 | 280 | 260 | 260 | 260 | 260 | 260 | 260 | 260 | 260 |  | 270 | 280 | 280 | 280 | 280 | 280 | 280 | 6526273
26
28 | Ashuganj TPP Unit- 3
29 | Ashuganj TPP Unit- 4
30 | Ashuganj TPP Unit- 5
32 | Ashuganj 50 MW PP | 37 | 37 | 37 | 33 | 33 | 33 | 33 | 33 | 33 | 32 | 32 | 32 | 31 | 28 | 31 | 31 | 32 | 35 |  | 36 | 37 | 37 | 37 | 37 | 37 | 37 | 803160
33 | Ashuganj 225 MW CCPP | 176 | 169 | 175 | 190 | 197 | 198 | 193 | 174 | 164 | 165 | 174 | 184 | 190 | 206 | 211 | 210 | 209 | 212 |  | 208 | 214 | 138 | 118 | 117 | 124 | 128 | 4311000
34 | Ashuganj 450 MW CCPP(South) | 356 | 356 | 320 | 320 | 320 | 320 | 356 | 356 | 356 | 349 | 342 | 342 | 342 | 342 | 355 | 350 | 355 | 355 |  | 345 | 355 | 355 | 355 | 356 | 356 | 356 | 8338000
Ashuganj 450 MW CCPP(North)
35 | Ashuganj 55 MW PP (Precision) | 55 | 55 | 55 | 55 | 57 | 56 | 56 | 56 | 56 | 54 | 35 | 35 | 35 | 35 | 35 | 35 | 35 | 35 |  | 35 | 35 | 35 | 53 | 54 | 54 | 56 | 1140480
36 | Chandpur 150 MW CCPP
37 | Tongi 80 MW GTPP
38 | Haripur GTPP
39 | Haripur 412 MW CCPP | 395 | 395 | 395 | 396 | 396 | 394 | 395 | 395 | 397 | 397 | 401 | 399 | 397 | 400 | 395 | 393 | 394 | 395 |  | 393 | 393 | 394 | 395 | 396 | 401 | 399 | 9635840
40 | Meghnaghat 450 MW CCPP(MPL) | 225 | 225 | 225 | 225 | 225 | 225 | 225 | 225 | 225 | 225 | 225 | 225 | 225 | 225 | 225 | 225 | 225 | 225 |  | 225 | 225 | 225 | 225 | 225 | 225 | 225 | 5172650
41 | Haripur 360MW CCPP(HPL) | 337 | 338 | 337 | 336 | 337 | 332 | 332 | 331 | 322 | 322 | 322 | 295 | 295 | 343 | 343 | 311 | 330 | 326 |  | 326 | 326 | 332 | 331 | 334 | 333 | 332 | 7864000
42 | RPCL 210MW CCPP | 145 | 146 | 145 | 150 | 151 | 149 | 148 | 122 | 110 | 110 | 109 | 106 | 111 | 124 | 124 | 124 | 124 | 124 |  | 124 | 124 | 120 | 120 | 120 | 107 | 109 | 2967360
43 | Sutiakhali 50 MW Solar PP | [5 empty] | 1 | 1 | 16 | 8 | 7 | 22 | 21 | 15 | 28 | 23 | 16 | 5 | 3 | [8 empty] | 179170
44 | Fenchugonj CCPP Phase-1 | 43 | 43 | 43 | 43 | 43 | 43 | 43 | 43 | 43 | 43 | 44 | 44 | 44 | 43 | 43 | 43 | 44 | 44 |  | 44 | 44 | 43 | 43 | 43 | 43 | 43 | 1028000
45 | Fenchugonj CCPP Phase-2 | 40 | 40 | 40 | 40 | 40 | 40 | 40 | 41 | 41 | 41 | 41 | 41 | 41 | 41 | 41 | 41 | 41 | 41 |  | 41 | 41 | 41 | 41 | 41 | 41 | 41 | 963824
46 | Shajibazar 330 MW CCPP
47 | Shahjibazar GTPP Unit- 8 & 9 | 64 | 65 | 64 | 65 | 34 | 34 | 32 | 33 | 32 | 32 | 31 | 30 | 31 | 31 | 31 | 31 | 32 | 32 |  | 32 | 33 | 32 | 33 | 33 | 65 | 65 | 950112
48 | Shahjibazar 86MW PP (Shahjibazar) | 81 | 81 | 78 | 78 | 78 | 78 | 78 | 78 | 78 | 75 | 75 | 75 | 78 | 78 | 20 | 75 | 78 | 81 |  | 81 | 81 | 81 | 81 | 81 | 81 | 81 | 1815360
Shahjibazar 100 MW GTPP
49 | Shahjibazar 50MW PP (EPL)
50 | Sylhet 225 MW CCPP
51 | Sylhet 20 MW GTPP | 19 | 18 | 18 | 18 | 19 | 18 | 19 | 18 | 18 | 18 | 18 | 18 | 18 | 18 | 18 | 18 | 18 | 18 |  | 19 | 19 | 19 | 19 | 19 | 19 | 19 | 441000
52 | Sylhet 50MW PP (EPL) | 41 | 41 | 41 | 41 | 40 | 39 | 39 | 39 | 39 | 38 | 33 | 35 | 35 | 36 | 35 | 36 | 35 | 38 |  | 38 | 38 | 37 | 38 | 38 | 38 | 38 | 903760
53 | Sylhet 10MW PP (Desh) | 10 | 10 | 10 | 10 | 10 | 10 | 10 | 10 | 10 | 10 | 10 | 10 | 10 | 10 | 10 | 10 | 10 | 10 |  | 10 | 10 | 10 | 10 | 10 | 10 | 10 | 256680
54 | Hobiganj 11MW PP Cofidence-E | 11 | 11 | 11 | 11 | 11 | 11 | 11 | 11 | 11 | 11 | 11 | 11 | 11 | 11 | 11 | 11 | 11 | 11 |  | 0 |  |  |  |  | 11 | 11 | 219872
55 | Fenchugonj 51 MW PP (Barakatullah) | 50 | 50 | 50 | 50 | 50 | 50 | 50 | 50 | 50 | 48 | 48 | 50 | 50 | 48 | 22 | 45 | 50 | 50 |  | 50 | 50 | 50 | 50 | 50 | 50 | 50 | 1174800
56 | Shahjahanulla 25 MW PP | 23 | 23 | 23 | 16 | 23 | 23 | 23 | 23 | 23 | 23 | 23 | 23 | 23 | 23 | 23 | 23 | 23 | 23 |  | 24 | 24 | 24 | 24 | 24 | 24 | 24 | 559296
57 | Bibiana-II 341 MW CCPP (Summit) | 310 | 280 | 280 | 290 | 300 | 260 | 300 | 280 | 300 | 310 | 300 | 310 | 315 | 300 | 300 | 270 | 270 | 295 |  | 280 | 283 | 280 | 310 | 270 | 285 | 290 | 7161500
| Bibiyana South 400 MW | 260 | 260 | 260 | 260 | 260 | 190 | 132 | 40 | 40 | 40 | 25 | 50 | 50 | 50 | 50 | 50 | 50 | 50 |  | 50 | 50 | 50 | 50 | 50 | 50 | 50 | 2450300
58 | Nababganj 55 MW PP (Southern power ) | 55 | 35 | 35 | 35 | 35 | 35 | 35 | 35 | 35 | 35 | 35 | 35 | 35 | 35 | 35 | 35 | 35 | 35 |  | 35 | 35 | 35 | 35 | 35 | 35 | 35 | 882782
59 | Tangail Palli Power Gen 22 MW | 22 | 22 | 22 | 22 | 22 | 12 | 22 | 22 | 22 | 22 | 23 | 23 | 23 | 23 | 23 | 23 | 23 | 23 |  | 23 | 23 | 23 | 23 | 23 | 23 | 23 | 545760
60 | Barabkunda 22 MW PP (Regent) | 22 | 22 | 22 | 22 | 22 | 22 | 22 | 22 | 22 | 22 | 22 | 22 | 22 | 22 | 0 |  | 21 | 22 |  | 22 | 22 | 22 | 22 | 22 | 22 | 22 | 481200
61 | Narshingdi 22 MW PP (Doreen) |  | 22 | 22 | 22 | 22 | 22 | 22 | 22 | 22 | 22 | 22 | 22 | 22 | 22 | 22 | 22 | 22 | 22 |  | 22 | 22 | 22 | 22 | 22 | 22 | 22 | 465516
62 | Tangail 22 MW PP (Doreen) | 20 | 20 | 20 | 20 | 20 | 20 | 20 | 20 | 20 | 20 | 20 | 20 | 20 | 20 | 20 | 20 | 20 | 20 |  | 20 | 20 | 20 | 20 | 20 | 20 | 17 | 417168
63 | Impoprt (Tripura) | 110 | 108 | 106 | 104 | 100 | 96 | 94 | 96 | 104 | 110 | 114 | 120 | 102 | 112 | 110 | 108 | 104 | 98 |  | 112 | 110 | 100 | 108 | 108 | 108 | 108 | 2514240
64 | Malancha, Ctg. EPZ (United) | 16 | 16 | 26 | 26 | 30 | 30 | 26 | 12 | 3 | 3 | 3 | 3 | 2 | 2 | 3 | 4 | 4 | 16 |  | 18 | 20 | 12 | 30 | 35 | 36 | 37 | 385440
65 | Feni 22MW PP (Doreen) | 21 | 21 | 21 | 21 | 21 | 21 | 21 | 21 | 19 | 19 | 19 | 21 | 21 | 21 | 21 | 21 | 18 | 18 |  | 18 | 18 | 18 | 18 | 18 | 18 | 18 | 467424
66 | Feni 11 MW PP (Doreen) | 8 | 8 | 8 | 8 | 8 | 8 | 8 | 8 | 8 | 8 | 5 | 5 | 8 | 0 | 0 | 8 | 8 | 8 |  | 8 | 8 | 8 | 8 | 8 | 8 | 8 | 177480
67 | Jangalia 33MW PP (Summit) | 33 | 33 | 33 | 33 | 33 | 33 | 33 | 33 | 25 | 25 | 25 | 16 | 16 | 19 | 31 | 33 | 33 | 31 |  | 33 | 33 | 33 | 33 | 33 | 33 | 33 | 732400
68 | Cumilla 25 MW PP (Summit) | 20 | 20 | 20 | 20 | 20 | 20 | 20 | 20 | 14 | 14 | 14 | 14 | 14 | 14 | 14 | 14 | 14 | 20 |  | 20 | 20 | 20 | 20 | 20 | 20 | 20 | 436320
69 | Summit Ashulia | 25 | 25 | 25 | 25 | 25 | 25 | 25 | 25 | 25 | 25 | 25 | 25 | 25 | 25 | 25 | 25 | 25 | 25 |  | 25 | 25 | 25 | 25 | 25 | 25 | 25 | 600000
70 | Summit Madhabdi | 24 | 24 | 24 | 24 | 24 | 24 | 24 | 9 | 10 | 23 | 23 | 23 | 23 | 23 | 23 | 23 | 23 | 23 |  | 20 | 20 | 23 | 23 | 23 | 23 | 23 | 523440
71 | Maona 33 MW PP(Summit) | 33 | 33 | 33 | 33 | 33 | 33 | 33 | 33 | 33 | 33 | 33 | 33 | 33 | 33 | 33 | 33 | 33 | 33 |  | 33 | 33 | 33 | 33 | 33 | 33 | 33 | 811300
72 | Rupganj 33 MW PP(Summit) | 25 | 26 | 26 | 26 | 26 | 26 | 26 | 26 | 26 | 26 | 25 | 25 | 25 | 25 | 25 | 25 | 25 | 25 |  | 25 | 25 | 25 | 25 | 25 | 25 | 25 | 575700
73 | Ghorashal 108MW PP (Regent) | 97 | 97 | 97 | 97 | 97 | 97 | 97 | 97 | 94 | 94 | 94 | 94 | 94 | 94 | 92 | 88 | 93 | 96 |  | 97 | 97 | 97 | 97 | 97 | 97 | 97 | 2259227
| Feni Lanka Power | 17 | 17 | 17 | 17 | 17 | 17 | 17 | 17 | 17 | 17 | 17 | 17 | 17 | 17 | 17 | 0 | [9 empty] | 0 | 262200
| Chowmuhani 113 MW | 9 | 9 | 9 | 9 | 9 | 9 | 9 | 8 | 8 | 9 | 9 | 9 | 9 | 9 | 9 | 9 | 9 | 9 |  | 9 | 9 | 9 | 9 | 9 | 9 | 9 | 220920
| Manikgonj 162MW PP(MPGL) | 162 | 162 | 162 | 162 | 162 | 126 | 126 | 144 | 162 | 162 | 162 | 162 | 162 | 162 | 162 | 162 | 162 | 162 |  | 162 | 162 | 162 | 162 | 162 | 162 | 162 | 3870720
77 | Siddhirganj 100 PP(Dutch Bangla) | 91 | 91 | 91 | 91 | 91 | 79 | 71 | 78 | 82 | 82 | 82 | 82 | 87 | 91 | 91 | 91 | 91 | 91 |  | 91 | 91 | 91 | 91 | 91 | 91 | 91 | 2111904
78 | Gazipur 52 MW PP | 40 | 48 | 24 | 24 | 24 | 24 | 24 | 31 | 47 | 47 | 39 | 45 | 40 | 47 | 47 | 47 | 47 | 47 |  | 47 | 47 | 47 | 47 | 47 | 47 | 47 | 992160
79 | Kodda 150MW PP | 32 | 10 | [5 empty] | 32 | 150 | 150 | 150 | 150 | 150 | 150 | 150 | 150 | 150 | 150 |  | 150 | 150 | 150 | 150 | 150 | 150 | 150 | 2292480
80 | Jamalpur 95 MW PP(Powerpac)
81 | Jangalia 52 MW PP (Lakdanavi) | [26 empty] | 0
| Gazipur 100 MW PP | 90 | 105 | 105 | 105 | 105 | 70 | 70 | 82 | 90 | 90 | 90 | 90 | 90 | 90 | 90 | 90 | 90 | 90 |  | 90 | 90 | 90 | 90 | 90 | 90 | 90 | 2217600
| Kaptai 7 MW Solar PP | [5 empty] | 0 | 2 | 0 |  | 4 | 5 | 4 | 4 | 0 | 0 | 0 | 0 | [9 empty] | 16932
| Jodiac Power | 54 | 54 | 54 | 54 | 54 | 54 | 54 | 54 | 54 | 54 | 54 | 54 | 54 | 54 | 54 | 54 | 54 | 54 |  | 54 | 54 | 54 | 54 | 54 | 54 | 54 | 1361458
| Karnaphuli Power Ltd. | 92 | 92 | 86 | 92 | 92 | 92 | 92 | 92 | 92 | 74 | 75 | 75 | 92 | 91 | 92 | 93 | 92 | 92 |  | 93 | 93 | 92 | 92 | 102 | 110 | 110 | 2220535
82 | Madanganj 102 PP(Summit)
83 | Pagla (DPA )
84 | B.Baria (Aggreko) 85MW
85 | Keraniganj 100 MW PP (Powerpac) | [25 empty] | 0 | 0
86 | Meghnaghat CCPP ( Summit)
87 | Meghnaghat 100 MW(IEL) | 80 | 81 | 80 | 81 | 80 | 80 | 80 | 74 | 65 | 63 | 63 | 65 | 58 | 58 | 63 | 62 | 66 | 77 |  | 77 | 78 | 77 | 75 | 76 | 79 | 79 | 1670400
| Meghnaghat 104 MW PP (OPCL) | 104 | 104 | 96 | 84 | 93 | 92 | 85 | 93 | 93 | 93 | 93 | 93 | 93 | 93 | 93 | 93 | 94 | 93 |  | 93 | 93 | 93 | 93 | 93 | 93 | 94 | 2255040
88 | Ghorashal 78.5 MW PP(MAX)
90 | Ashuganj 53MW PP (United)
91 | Juldah 100 MW Unit-1 (Acorn) | 90 | 90 | 90 | 90 | 90 | 90 | 90 | 90 | 90 | 90 | 78 | 78 | 78 | 78 | 78 | 78 | 78 | 90 |  | 90 | 90 | 90 | 90 | 78 | 78 | 78 | 2029680
92 | Fenchuganj 44MW (Energyprima) | 50 | 50 | 50 | 50 | 50 | 50 | 50 | 50 | 50 | 50 | 50 | 49 | 49 | 49 | 0 | 46 | 46 | 46 |  | 46 | 46 | 46 | 46 | 47 | 49 | 50 | 1132416
93 | Ashuganj 51 MW PP (Midland) | 35 | 35 | 35 | 35 | 35 | 35 | 35 | 35 | 27 | 27 | 28 | 28 | 28 | 28 | 28 | 28 | 20 | 20 |  | 32 | 32 | 43 | 43 | 43 | 43 | 43 | 721022
94 | Gagnagar 102 MW PP (Digital Power) | 94 | 94 | 94 | 94 | 94 | 94 | 85 | 85 | 85 | 85 | 85 | 85 | 93 | 93 | 93 | 93 | 93 | 93 |  | 93 | 93 | 93 | 93 | 93 | 93 | 93 | 2179296
95 | Patenga 50MW PP (Baraka) | 41 | 43 | 44 | 44 | 44 | 44 | 38 | 38 | 44 | 43 | 37 | 37 | 37 | 38 | 43 |  |  |  |  | 9 | 44 | 44 | 44 | 44 | 44 | 44 | 874560
96 | Chattogram 108 MW PP (ECPV) | [7 empty] | 2 | 58 | 77 | 73 | 77 | 78 | 77 | 77 | 77 | 78 | 80 |  | 81 | 81 | 81 | 81 | 81 | 81 | 80 | 1247040
97 | katpotti 52 MW | [26 empty] | 0
98 | Bosila 108MW PP(CLC)
99 | Madanganj-55 MW PP(Summit) | 40 | 40 | 40 | 40 | 40 | 40 | 40 | 40 | 40 | 40 | 40 | 40 | 40 | 40 | 40 | 40 | 40 | 40 |  | 48 | 55 | 55 | 55 | 55 | 55 | 55 | 1079893
100 | Manikganj 55 MW PP (Northern) | 55 | 55 | 53 | 55 | 55 | 35 | 35 | 55 | 55 | 55 | 55 | 55 | 55 | 55 | 55 | 55 | 55 | 55 |  | 55 | 55 | 55 | 55 | 55 | 55 | 55 | 1260756
101 | Kushiara 163 MW CCPP (KP) | 110 | 110 | 110 | 110 | 110 | 110 | 110 | 110 | 110 | 110 | 110 | 110 | 110 | 110 | 110 | 110 | 110 | 110 |  | 110 | 110 | 110 | 110 | 110 | 110 | 110 | 2724872
102 | Sarishabari 3 MW Solar Plant | [5 empty] | 0 | 0 | 0 | 1 | 1 | 0 | 0 | 1 | 2 | 1 | 1 | 0 | 0 | [8 empty] | 6000
103 | Kamalaghat 54 MW PP(Banco Energy) | 35 | 35 | 35 | 35 | 35 | 35 | 35 | 35 | 35 | 35 | 35 | 35 | 35 | 35 | 35 | 35 | 35 | 35 |  | 35 | 35 | 35 | 35 | 35 | 35 | 35 | 874080
104 | Keranigonj 300 MW PP (APR) | [7 empty] | 0 | 25 | 255 | 304 | 305 | 303 | 303 | 240 | 156 | 28 | 46 |  | 265 | 285 | 270 | 303 | 273 | 279 | 300 | 3513806
105 | Bramhangoan 100 MW PP (Aggreko) | [7 empty] | 0 | 93 | 91 | 92 | 95 | 95 | 94 | 92 | 92 | 50 | 25 |  | 96 | 97 | 98 | 98 | 98 | 97 | 97 | 1337681
106 | Mymensingh 200 MW PP (United) | 191 | 193 | 200 | 170 | 170 | 100 | 115 | 170 | 181 | 181 | 182 | 183 | 183 | 183 | 190 | 180 | 191 | 191 |  | 191 | 191 | 191 | 191 | 190 | 187 | 187 | 4276800
112 | Aurahati 100MW PP (Aggreko) | [7 empty] | 0 | 94 | 94 | 94 | 90 | 96 | 95 | 93 | 50 | 50 | 25 |  | 97 | 97 | 88 | 95 | 97 | 96 | 93 | 1255971
114 | Kodda 149 MW PP Unit-1 (Summit) | 119 | 132 | 133 | 133 | 133 | 120 | 128 | 132 | 132 | 132 | 132 | 124 | 124 | 132 | 132 | 132 | 132 | 132 |  | 133 | 132 | 132 | 132 | 132 | 132 | 132 | 3161808
115 | Juldah 100 MW PP Unit-3 (Acorn) | 90 | 90 | 90 | 90 | 90 | 90 | 90 | 90 | 90 | 90 | 90 | 90 | 90 | 90 | 90 | 90 | 90 | 90 |  | 90 | 90 | 90 | 90 | 90 | 90 | 90 | 2109120
116 | Chandpur 200MW (Desh energy) | 200 | 200 | 200 | 200 | 200 | 200 | 65 | 34 | 34 | 34 | 34 | 34 | 34 | 34 | 34 | 34 | 95 | 200 |  | 200 | 200 | 200 | 200 | 200 | 200 | 200 | 3050880
117 | Ashuganj 150MW PP (Midland) | 133 | 135 | 138 | 135 | 135 | 142 | 143 | 132 | 120 | 125 | 128 | 132 | 128 | 118 | 118 | 122 | 125 | 130 |  | 133 | 135 | 135 | 135 | 135 | 137 | 133 | 3159781
118 | Bibiyana-III 400 MW CCPP | 401 | 400 | 400 | 400 | 400 | 365 | 401 | 402 | 400 | 401 | 402 | 400 | 401 | 400 | 400 | 400 | 377 | [8 empty] | 0 | 6914000
| Jamalpur 115 MW PP (United) | 80 | 75 | 35 | 35 | 35 | 35 | 35 | 64 | 80 | 104 | 104 | 104 | 104 | 102 | 92 | 92 | 92 | 75 |  | 80 | 105 | 95 | 95 | 95 | 94 | 85 | 1914000
| Anwara 300 MW PP (United) | 282 | 282 | 175 | 135 | 135 | 100 | 110 | 225 | 248 | 248 | 248 | 248 | 263 | 264 | 265 | 265 | 265 | 265 |  | 265 | 265 | 265 | 265 | 265 | 265 | 265 | 5678073
| Juldah unit-2 (Acorn) | 100 | 100 | 100 | 100 | 100 | 90 | 100 | 100 | 100 | 100 | 100 | 100 | 100 | 100 | 100 | 100 | 100 | 100 |  | 100 | 100 | 100 | 100 | 100 | 100 | 100 | 2424000
| Anlima Energy Ltd. | 108 | 96 | 108 | 108 | 108 | 95 | 90 | 90 | 90 | 90 | 90 | 90 | 90 | 90 | 90 | 90 | 90 | 90 |  | 90 | 90 | 90 | 90 | 90 | 90 | 90 | 2231836
| Bhairob 54.5 MW | 35 | 35 | 35 | 35 | 35 | 35 | 35 | 35 | 35 | 35 | 35 | 35 | 35 | 35 | 35 | 35 | 35 | 35 |  | 35 | 35 | 35 | 35 | 35 | 24 | 29 | 867960
Spectra Solar Plant Ltd.
| Chandpur 115(Doreen) | 86 | 99 | 100 | 100 | 100 | 100 | 100 | 85 | 78 | 78 | 78 | 78 | 78 | 77 | 79 | 98 | 80 | 94 |  | 96 | 101 | 99 | 99 | 101 | 101 | 101 | 2207040
| Kanchan Purbachal Power Generation Ltd. | 55 | 55 | 55 | 55 | 55 | 55 | 55 | 55 | 55 | 55 | 55 | 55 | 55 | 55 | 55 | 55 | 55 | 55 |  | 55 | 55 | 55 | 55 | 55 | 55 | 55 | 1341360
120 | Eastern Zone Total | 7572 | 7510 | 7286 | 7228 | 7230 | 6776 | 6710 | 6825 | 7284 | 7573 | 7568 | 7606 | 7620 | 7710 | 7539 | 7405 | 7303 | 7082 |  | 7593 | 7820 | 7718 | 7978 | 7745 | 7788 | 7742 | 178700725
121
122 | o
123 | Khulna 60MW
124 | Khulna 115 MW PP (KPCL-1 & 3)
125 | Khulna 115 PP MW (KPCL-2) | 92 | 76 | 76 | 76 | 76 | 76 | 76 | 76 | 76 | 60 | 60 | 60 | 58 | 59 | 58 | 73 | 73 | 73 |  | 96 | 95 | 93 | 92 | 109 | 109 | 111 | 1843200
126
127 | Khulna (Aggreeco) 55MW
128 | Faridpur 50 MW Peaking PP | [11 empty] | 25 | 28 | 28 | 22 | 24 | 31 | 31 |  | 35 | 44 | 38 | 38 | 38 | 38 | 33 | 369600
| Khulna 225 MW CCPP | 150 | 120 | 120 | 120 | 120 | 120 | 120 | 120 | 185 | 219 | 216 | 215 | 215 | 214 | 215 | 200 | 120 | 120 |  | 210 | 210 | 220 | 220 | 220 | 220 | 223 | 4368000
129 | Rupsha 105 MW PP (Orion rupsha) | 105 | 105 | 105 | 105 | 105 | 70 | 70 | 77 | 92 | 92 | 92 | 92 | 92 | 92 | 92 | 91 | 53 | 70 |  | 91 | 91 | 91 | 93 | 94 | 93 | 94 | 2194080
130 | Mongla Orion 100 MW Solar PP | [5 empty] | 2 | 9 | 23 | 14 | 32 | 39 | 43 | 33 | 28 | 23 | 17 | 7 | 3 | [8 empty] | 315360
131
132 | United Payra Power Ltd. | 17 | 17 | 17 | 17 | 17 | 17 | 17 | 17 | 17 | 17 | 17 | 17 | 17 | 17 | 17 | 17 | 17 | 17 |  | 17 | 17 | 17 | 17 | 17 | 17 | 17 | 472800
133 | Bhola Nutan Biddut BD LTD (GAS) | 108 | 108 | 108 | 108 | 108 | 108 | 31 | 0 | [7 empty] | 5 | 10 | 30 |  | 60 | 95 | 108 | 108 | 108 | 108 | 108 | 1350518
Bhola Nutan Biddut BD LTD (OIL)
| Barisal 110 MW PP (Summit ) | 48 | 48 | 48 | 48 | 48 | 48 | 48 | 48 | 48 | 48 | 48 | 48 | 48 | 48 | 48 | 48 | 48 | 48 |  | 48 | 48 | 48 | 48 | 48 | 48 | 48 | 124890
136 | Barisal GT PP Unit-1& 2
137 | Bhola 95 MW PP (Aggreko)
| Bhola 225 MW CCPP | 15 | 130 | 130 | 129 | 118 | 130 | 63 | 65 | 58 | 83 | 83 | 80 | 84 | 151 | 145 | 152 | 151 | 151 |  | 143 | 144 | 149 | 148 | 146 | 149 | 150 | 2838371
140 | Bhola 33 MW PP (Venture) | 34 | 33 | 32 | 32 | 30 | 27 | 25 | 21 | 20 | 20 | 21 | 18 | 18 | 21 | 20 | 20 | 20 | 20 |  | 30 | 30 | 26 | 30 | 32 | 34 | 34 | 610932
141 | Noapara 100 MW PP (Bangla Trac) | [10 empty] | 10 | 17 | 10 | 10 | 10 |  |  |  |  | 3 | 93 | 80 | 97 | 97 | 97 | 80 | 545280
142 | Noapara 40 MW PP (Khanjahan Ali) | 40 | 40 | 40 | 40 | 40 | 40 | 40 | 32 | 32 | 32 | 32 | 8 | 8 | 8 | 8 | 8 | 8 | 8 |  | 32 | 32 | 32 | 32 | 32 | 32 | 32 | 647250
143 | Gopalganj 100 MW Peaking PP | [19 empty] | 23 | 54 | 73 | 67 | 65 | 60 | 60 | 306176
144 | Bheramara GTPP Unit-3
145 | Madhumati 100 MW PP | 89 | 89 | 89 | 89 | 89 | 89 | 89 | 50 | 50 | 50 | 50 | 50 | 50 | 50 | 50 | 50 | 32 | 32 |  | 65 | 85 | 85 | 85 | 85 | 85 | 88 | 1704528
146 | Bheramara HVDC | 923 | 922 | 922 | 923 | 923 | 923 | 923 | 923 | 923 | 922 | 923 | 922 | 922 | 924 | 906 | 906 | 906 | 906 |  | 907 | 906 | 906 | 907 | 906 | 906 | 907 | 22163636
147 | Bheramara 410 MW CCPP | 230 | 230 | 230 | 232 | 251 | 275 | 300 | 320 | 340 | 350 | 360 | 370 | 380 | 375 | 370 | 355 | 345 | 330 |  | 315 | 315 | 310 | 300 | 300 | 290 | 290 | 7602048
148 | Payra 1320 MW | 1172 | 1140 | 1100 | 1040 | 1040 | 1020 | 980 | 940 | 840 | 810 | 770 | 790 | 830 | 860 | 850 | 850 | 810 | 810 |  | 840 | 910 | 1020 | 1060 | 1060 | 1060 | 1060 | 24847300
149
150 | Barapukuria TPP Unit-1
151 | Barapukuria TPP Unit-2
152 | Barapukuria 275 MW TPP Unit-3 | 175 | 175 | 175 | 175 | 175 | 175 | 175 | 175 | 175 | 175 | 175 | 175 | 175 | 175 | 175 | 175 | 175 | 175 |  | 175 | 176 | 176 | 175 | 175 | 175 | 175 | 4282300
153 | Baghabari 71 MW GTPP
156 | Baghabari 100 MW GTPP
| Baghabari 50 MW Peaking PP | [9 empty] | 26 | 34 | 34 | 34 | 34 | 34 | 34 | 34 | 25 |  | 25 | 25 | 25 | 25 | 25 | 25 | 25 | 399985
| Sirajgonj 6.55 MW Solar | [5 empty] | 0 | 0 | 1 | 2 | 1 | 2 | 1 | 3 | 1 | 1 | 1 | 0 | 0 | [8 empty] | 20040
157 | Sirajgonj 225MW CCPP Unit-1 (Gas)
158 | Sirajgonj 225MW CCPP Unit-1(Oil)
Sirajgonj 225 MW CCPP Unit-2 (Gas)
| Sirajgonj 225 MW CCPP Unit-2 (Oil) | 215 | 179 | 130 | 130 | 130 | 130 | 130 | 130 | 149 | 212 | 212 | 209 | 206 | 211 | 208 | 213 | 130 | 130 |  | 159 | 213 | 214 | 211 | 217 | 216 | 214 | 4559045
159 | Sirajgonj 225MW CCPP Unit-3 (Gas) | 191 | 181 | 177 | 178 | 184 | 185 | 190 | 209 | 212 | 209 | 209 | 206 | 205 | 207 | 205 | 206 | 203 | 200 |  | 199 | 199 | 198 | 197 | 195 | 195 | 202 | 5016145
Sirajgonj 225MW CCPP Unit-3 (Oil)
| Sirajgonj 400 MW CCPP Unit-4 | 414 | 414 | 414 | 300 | 130 | [7 empty] | 30 | 90 | 238 | 414 | 414 | 414 |  | 368 | 419 | 414 | 415 | 418 | 418 | 414 | 5710690
160 | Sirajgonj 400MW CCPP Unit-4 (Oil)
161 | Bera 70 MW Peaking PP
162 | Bogra 22 MW PP (GBB) | 22 | 22 | 22 | 22 | 22 | 22 | 22 | 22 | 22 | 22 | 22 | 22 | 21 | 21 | 21 | 21 | 21 | 21 |  | 21 | 22 | 22 | 22 | 22 | 22 | 22 | 498000
163 | Bogura 20 MW PP (Energyprima)
164 | Ullapara 11 MW PP (Summit) | 11 | 11 | 11 | 11 | 11 | 11 | 11 | 11 | 11 | 11 | 11 | 11 | 11 | 11 | 11 | 11 | 11 | 11 |  | 11 | 11 | 11 | 11 | 11 | 11 | 11 | 259200
165 | Amnura 50 MW PP(Sinha)
166 | Katakhali 50 MW PP (Northern) | 34 | 16 | [5 empty] | 8 | 34 | 34 | 34 | 34 | 34 | 34 | 34 | 34 | 34 | 34 |  | 34 | 34 | 34 | 34 | 34 | 34 | 34 | 552848
167 | Katakhali 50 MW Peaking PP | [10 empty] | 10 | 16 | 16 | 16 | 16 | 16 | 16 | 16 |  | 28 | 32 | 32 | 32 | 32 | 32 | 32 | 258860
168 | Santahar 50 MW Peaking PP | [19 empty] | 20 | 20 | 38 | 38 | 38 | 38 | 38 | 169619
169 | Natore 52 MW PP (Rajlanka) | 8 | 8 | 8 | 8 | 8 | 8 | 8 | 8 | 8 | 8 | 8 | 8 | 8 | 8 | 8 | 8 | 8 | 8 |  | 8 | 8 | 8 | 8 | 8 | 8 | 8 | 194400
170 | Chapainawabganj 100 MW Peaking PP | [16 empty] | 52 | 58 |  | 90 | 90 | 90 | 89 | 90 | 90 | 90 | 590176
171 | Baghabari 200 MW PP (Paramount) | [7 empty] | 0 | 11 | 40 | 78 | 187 | 186 | 185 | 186 | 30 | 0 |  |  | 14 | 165 | 174 | 189 | 181 | 189 | 189 | 1960373
| Bagura 113 MW PP (Confidence)-2 | 94 | 94 | 94 | 94 | 94 | 94 | 94 | 94 | 94 | 94 | 94 | 94 | 94 | 94 | 94 | 94 | 50 | 50 |  | 62 | 90 | 94 | 94 | 94 | 94 | 94 | 2198688
172 | Confidence Power Bogura Unit-1 113 MW | 76 | 76 | 76 | 76 | 76 | 76 | 76 | 76 | 76 | 76 | 95 | 95 | 95 | 95 | 95 | 113 | 50 | 50 |  | 100 | 113 | 113 | 113 | 113 | 113 | 113 | 2123904
173 | Rangpur 20 MW GTPP | [21 empty] | 15 | 15 | 15 | 15 | 0 | 48000
175 | Saidpur 20 MW GTPP | [19 empty] | 9 | 9 | 9 | 9 | 9 |  |  | 38000
176 | Rangpur 113 MW PP (Confidence) | 74 | 74 | 74 | 74 | 74 | 38 | 38 | 48 | 75 | 72 | 75 | 70 | 74 | 74 | 74 | 76 | 95 | 95 |  | 95 | 95 | 95 | 95 | 95 | 95 | 55 | 1846185
177 | Sympa Solar Power 8MW | [10 empty] | 2 | 2 | 3 | 2 | 3 | 2 | 2 | 1 | [8 empty] | 14341
178 | Energypac Power Venture Thakurgaon Ltd. | 36 | 36 | 35 | 35 | 35 | 35 | 35 | 34 | 108 | 108 | 108 | 108 | 108 | 108 | 108 | 108 | 108 | 108 |  | 108 | 108 | 108 | 108 | 108 | 108 | 108 | 2002944
178