## Forecast
[5 empty] | Power Grid Company of Bangladesh Ltd. | [10 empty] | QF-LDC-07
|  |  | Report on forecasted generation & Demand of national grid on | [6 empty] | 2019-06-08 | Saturday
|  | Date (day): | 2019-06-08 |  | Saturday
| Probable Maximum |  | Generation : |  | (a) At Day Peak Hour : | 12684 | MW |  |  | (b) At Evening Peak Hour : |  | 14287 | MW
Sl. | [6 empty] | Present | Actual Generation |  | Forecasted Available Gen. on |  | Ev. Peak Gen.Shortage |  | Plants under |  | Probable
No. | Name of the Power Station |  | Fuel | Producer | Installed Capacity |  | Capacity | On | 2019-06-07 | 2019-06-08 | during | for Fuel | for plant. S/D | Shut down (date)/ |  | Start up
[8 empty] | Day Peak | Ev. Peak | Day Peak | Ev. Peak | Limitation | M/C Problem | Remarks |  | Date
[5 empty] | Unit No. X Capacity | MW | MW | MW | MW | MW | MW | MW | MW
1 | Ghorasal ST: Unit-1,2 |  | Gas | PDB | 2*55 | 110 | 85 | 35 | 35 | 35 | 35 |  | 50 | ST-1 under maint.
| Ghorasal GT: Unit-3 |  | Gas | PDB | 1*210 | 210 | 170 | 0 | 0 | 0 | 0 |  | 170 | Under maint.
| Ghorasal GT: Unit-4 |  | Gas | PDB | 1*210 | 210 | 180 | 0 | 0 | 0 | 0 | 180 |  | S/D due to Low demand
| Ghorasal ST: Unit-5 |  | Gas | PDB | 1*210 | 210 | 190 | 110 | 110 | 110 | 110 | 80 |  | Gas shoetage
2 | Ghorasal ST: Unit-7 |  | Gas | PDB | 1*243+1*122 | 365 | 365 | 250 | 300 | 300 | 300
3 | Ghorashal 78MW (MAX) |  | Gas | QRPP | 2*40 | 78 | 78 | 0 | 0 | 0 | 0 | 78 |  | Gas Shortage
4 | Ghorashal (Regent) |  | Gas | IPP | 34*3.35 | 108 | 108 | 12 | 52 | 50 | 50 | 58 |  | Gas Shortage
5 | Haripur GT: Unit-1, 2 |  | Gas | SBU, PDB | 2*32 | 64 | 40 | 20 | 20 | 20 | 20 | 20 |  | Gas Shortage
6 | Haripur 412 MW CCPP |  | Gas | EGCB | 1*273+1*139 | 412 | 412 | 344 | 377 | 412 | 412 |  |  | FGMO
7 | Haripur NEPC 110MW |  | HFO | IPP | 8*15 | 110 | 110 | 0 | 0 | 110 | 110
8 | Haripur Power CCPP 360MW |  | Gas | IPP | 1*235+1*125 | 360 | 360 | 350 | 357 | 360 | 360
9 | Meghnaghat CCPP 450MW |  | Gas | IPP | 2*150+1*150 | 450 | 450 | 225 | 225 | 225 | 225 |  |  | GT-1 Under maint.
10 | Meghnaghat (IEL) |  | HFO | QRPP | 12*8.9 | 100 | 100 | 0 | 0 | 100 | 100
11 | Meghnaghat CCPP(Summit) |  | Gas | IPP | 2*110+1*110 | 305 | 305 | 300 | 295 | 335 | 335 |  |  | FGMO
12 | Madanganj 102MW |  | HFO | QRPP | 6*17 | 102 | 100 | 0 | 0 | 100 | 100
13 | Madanganj-55 MW |  | HFO | (IPP) | 3*17.08+1*11.3 | 55 | 55 | 0 | 0 | 55 | 55
14 | Keraniganj (Powerpac) 100MW |  | HFO | QRPP | 8*13.45 | 100 | 100 | 0 | 0 | 100 | 100
15 | Narshingdi (Doreen) |  | Gas | SIPP, REB | 8*2.90 | 22 | 22 | 19 | 22 | 22 | 22
16 | Siddhirgonj ST 210MW |  | Gas | PDB | 1*210 | 210 | 115 | 0 | 0 | 0 | 0 | 115 |  | Gas shortage
17 | Siddhirgonj GT Unit-1& 2 |  | Gas | EGCB | 2*105 | 210 | 210 | 155 | 195 | 130 | 195 | 15 |  | Gas shortage
| Siddhirganj Desh |  | HSD | QRPP | 96*1.2 | 0 | 0 | 0 | 0 | 0 | 0 |  |  | Contract expired
18 | Siddhirganj (Dutch Bangla) |  | HFO | QRPP | 12*8.9 | 100 | 100 | 0 | 0 | 100 | 100
19 | Siddhirganj CCPP-335 MW |  | Gas | EGCB | 1*217 | 217 | 217 | 0 | 0 | 217 | 217
0 | Pagla (DPA ) |  | HSD | QRPP | 100*0.5 | 0 | 0 | 0 | 0 | 0 | 0 |  |  | Contract expired
20 | Gagnagar (Orion) |  | HFO | IPP | 12*8.924 | 102 | 102 | 0 | 0 | 102 | 102
21 | Katpotti 51 MW |  | HFO | IPP | 7*7.9 | 51 | 51 | 0 | 12 | 49 | 49
22 | Banco Energy 54MW |  | HFO | IPP | 3*18 | 54 | 54 | 0 | 0 | 35 | 35 |  | 19 | Engine problem
23 | Kodda 149MW |  | HFO | BPDB-RPCL | 9*17.06 | 149 | 149 | 0 | 16 | 149 | 149
24 | Northern 55 MW |  | HFO | IPP | 3*19.3 | 55 | 55 | 18 | 0 | 55 | 55
25 | Southern 55MW |  | HFO | IPP | 3*19.3 | 55 | 55 | 0 | 0 | 55 | 55
26 | Bosila 108MW |  | HFO | IPP | 12*8.775+1*3.5 | 108 | 108 | 0 | 0 | 65 | 65 |  | 43 | Engine problem
27 | Summit Power,(Madhabdi+Ashulia) |  | Gas | SIPP,REB | 3*3.67+4*8.73 | 80 | 80 | 28 | 25 | 58 | 58 |  | 22 | Engine problem
28 | Summit Maona |  | Gas | SIPP,REB | 4*8.73 | 33 | 33 | 0 | 30 | 33 | 33
29 | Summit Rupganj |  | Gas | SIPP,REB | 4*8.73 | 33 | 33 | 6 | 6 | 33 | 33
30 | Gazipur (RPCL) |  | HFO | IPP | 6*8.9 | 52 | 52 | 0 | 0 | 50 | 50
31 | Tongi GT |  | Gas | PDB | 1* 105 | 105 | 105 | 0 | 0 | 0 | 0 | 105 |  | Gas shortage
32 | Summit Gazipur -2 |  | HFO | IPP | 18*17.076 | 300 | 300 | 0 | 0 | 100 | 300
33 | APR Energy , Keranigonj |  | HSD | IPP | 256*1.4 | 300 | 300 | 0 | 0 | 100 | 300
34 | Bramhangoan 100 MW (Aggreko) |  | HSD | IPP | 100 | 100 | 100 | 0 | 0 | 0 | 100
35 | Aggreko Aurahati 100MW |  | HSD | IPP | 0.85*23+0.95*91 | 100 | 100 | 0 | 0 | 0 | 100
36 | Summit Gazipur-1 150MW |  | HFO | IPP | 149 | 149 | 149 | 0 | 0 | 149 | 149
| Gazipur 100 MW |  | HFO | RPCL | 100 MW | 0 | 0 | 0 | 18 | 100 | 100
| Dhaka area Total |  |  |  |  | 5934 | 5698 | 1872 | 2095 | 3914 | 4579 | 651 | 304
37 | Chattogram ST-1 (Raozan) |  | Gas | PDB | 1*210 | 210 | 180 | 100 | 100 | 100 | 100 | 80 |  | Gas shortage
| Chittgong ST-2 (Raozan) |  | Gas | PDB | 1*210 | 210 | 180 | 100 | 100 | 100 | 100 | 80 |  | Gas shortage
38 | Raozan 25 MW (RPCL) |  | HFO | IPP | 3*8.9 | 25 | 25 | 0 | 16 | 25 | 25
39 | Teknaf Solartech 20MW |  | Solar | Teknaf Solartech Energy Ltd. | 20 | 20 | 20 | 0 | 0 | 20 | 0
40 | Patenga 50MW |  | HFO | IPP | 8*6.98 | 50 | 50 | 0 | 0 | 46 | 46
41 | Kaptai Hydro: Unit-1,2,3,4, 5 |  | Hydro | PDB | 2*40+3*50 | 230 | 230 | 40 | 37 | 35 | 35 |  | 195 | Low water lavel
42 | Sikalbaha ST 60MW |  | Gas | PDB | 1*60 | 60 | 40 | 0 | 0 | 0 | 0 |  | 40 | Under S/D
43 | Sikalbaha 225MW |  | Gas/HSD | PDB | 1*150+1*175 | 225 | 225 | 219 | 217 | 225 | 225
44 | Sikalbaha Peaking GT |  | Gas/HSD | PDB | 1*150 | 150 | 150 | 130 | 132 | 130 | 130
45 | Sikalbaha (Energis) |  | HFO | RPP | 4*12.5+2*11.9+1*3+1*1.5 | 51 | 51 | 0 | 24 | 24 | 24 |  | 27 | Engine problem
| Baraka Sikalbaha PL |  | HFO | IPP | 105 MW | 0 | 0 | 0 | 0 | 105 | 105
46 | Hathazari peaking |  | HFO | PDB | 11*8.9 | 98 | 98 | 0 | 0 | 84 | 84
47 | Dohazari Peaking |  | HFO | PDB | 6*17 | 102 | 102 | 0 | 68 | 85 | 85
48 | Juldah (Acorn) |  | HFO | QRPP | 8*13.45 | 100 | 100 | 0 | 0 | 100 | 100
49 | Juldah 100 MW Unit-3 |  | HFO | IPP | 0 | 100 | 100 | 0 | 10 | 100 | 100
50 | Barabkunda (Regent) |  | Gas | SIPP, PDB | 8*2.90 | 22 | 22 | 19 | 19 | 19 | 19
* | Malancha, Ctg. EPZ (United) |  | Gas |  | 5*8.73+3*9.34 |  | 0 | 5 | 41 | 15 | 40
51 | Chattogram ECPV 108 MW |  | HFO | IPP | 16*7 | 108 | 108 | 0 | 0 | 90 | 90 |  | 18 | Engine problem
| Kaptai Solar |  | Solar | PDB | 7.4 MW | 0 | 0 | 3.71 | 0 | 3 | 0
| Anwara United |  | HFO | United Group | 300 MW | 0 | 0 | 50 | 107 | 110 | 110
| Chattogram area Total |  |  |  |  | 1761 | 1681 | 666.71 | 871 | 1416 | 1418 | 160 | 280
52 | Ashuganj ST: Unit- 3 |  | Gas | APSCL | 1*150 | 150 | 135 | 80 | 120 | 120 | 120 | 15 |  | Gas shortage
| Ashuganj ST: Unit- 4 |  | Gas | APSCL | 1*150 | 150 | 129 | 0 | 0 | 0 | 0 | 129 |  | Gas shortage
| Ashuganj ST: Unit- 5 |  | Gas | APSCL | 1*150 | 150 | 134 | 0 | 0 | 0 | 0 | 34 |  | Gas shortage
53 | Ashuganj CCPP 225 MW |  | Gas | APSCL | 1*142+1*75 | 221 | 221 | 216 | 201 | 221 | 221
54 | Ashuganj CCPP(North) |  | Gas | APSCL | 1*360 | 360 | 360 | 250 | 360 | 360 | 360
55 | Ashuganj CCPP(South) |  | Gas | APSCL | 1*360 | 360 | 360 | 250 | 353 | 360 | 360
56 | Ashuganj Engines TSK |  | Gas | APSCL | 14*3.968 | 53 | 45 | 0 | 0 | 0 | 0 |  | 45 | Gas Line problem.
57 | Ashuganj (Precision) 55MW |  | Gas | RPP | 15*4 | 55 | 55 | 5 | 57 | 55 | 55
58 | Ashuganj (United) 53MW |  | Gas | QRPP | 14*4 | 53 | 53 | 5 | 5 | 5 | 5 | 48 |  | Gas Shortage
59 | Ashuganj 195MW Modular |  | Gas | IPP | 20*9.73+1*16 | 195 | 195 | 8 | 8 | 8 | 8 | 187 |  | Gas shortage
60 | Ashuganj (Midland) 51MW |  | Gas | IPP | 6*9.34 | 51 | 51 | 5 | 32 | 25 | 25 |  | 26 | Engine problem
61 | Midland 150MW |  | HFO | IPP | 23*7.015 | 150 | 150 | 0 | 0 | 150 | 150
62 | B.Baria (Aggreko) 85MW |  | Gas | QRPP | 86*1.10 | 85 | 85 | 0 | 0 | 0 | 0 |  |  | Contract expired
63 | Daudkandi Peaking 52MW |  | HFO | PDB | 6*8.92 | 52 | 52 | 0 | 0 | 0 | 50
64 | Chandpur CCPP |  | Gas | PDB | 1*106+1*57 | 163 | 163 | 50 | 100 | 100 | 100
65 | Chandpur Desh 200MW |  | HFO | IPP | 0 | 200 | 200 | 0 | 52 | 200 | 200
66 | Feni (Doreen) 22MW |  | Gas | SIPP, PDB | 8*2.90 | 22 | 22 | 19 | 22 | 22 | 22
67 | Feni, Mohipal (Doreen) |  | Gas | SIPP, REB | 4*2.90 | 11 | 11 | 11 | 11 | 11 | 11
** | Tripura |  |  | Imported power | 0 | 160 | 160 | 112 | 150 | 117 | 156
68 | Jangalia (Summit) 33MW |  | Gas | SIPP, PDB | 4*8.73 | 33 | 33 | 8 | 25 | 33 | 33
69 | Lakdhanvi 52 MW |  | HFO | IPP | 6*8.92 | 52 | 52 | 0 | 25 | 52 | 52
70 | Summit Cumilla 25MW |  | Gas | SIPP, PDB | 3*3.67+2*6.97 | 25 | 25 | 17 | 20 | 20 | 20
71 | Daudkandi bangla trak |  | HSD | IPP | 154*1.4 | 200 | 200 | 0 | 0 | 0 | 200
| Cumilla Area Total |  |  |  |  | 2951 | 2891 | 1036 | 1541 | 1859 | 2148 | 413 | 71
72 | Mymensingh RPCL 210MW |  | Gas | IPP | 4*35+1*70 | 210 | 202 | 141 | 148 | 150 | 150 | 52 |  | Gas shortage
73 | Tangail (Doreen) 22MW |  | Gas | SIPP, PDB | 8*2.90 | 22 | 22 | 20 | 20 | 20 | 20
74 | Jamalpur 95MW |  | HFO | IPP | 12*8.924 | 95 | 95 | 0 | 94 | 95 | 95
75 | Sarishabari (Solar) |  | Solar | IPP | 1*3 | 3 | 3 | 2.7 | 0 | 2 | 0
76 | United Mymensingh PPL |  | HFO | IPP | 200 | 200 | 200 | 0 | 16 | 100 | 200
77 | United Jamalpur PPL |  | HFO | IPP | 115 MW | 115 | 115 | 30 | 95 | 100 | 100 |  | 15 | Engine problem
| Mymensingh Area Total |  |  |  |  | 645 | 637 | 193.7 | 373 | 467 | 565 | 52 | 0
78 | Fenchugonj CCPP-1 |  | Gas | PDB | 2*32+1*33 | 97 | 70 | 30 | 30 | 60 | 60
79 | Fenchugonj CCPP-2 |  | Gas | PDB | !F71 | 104 | 90 | 30 | 30 | 58 | 58
80 | Kushiara 163 MW CCPP GT |  | Gas | IPP | 1*109+1*54 | 163 | 163 | 130 | 163 | 163 | 163
81 | Shajibazar 330 MW |  | Gas | PDB | 3*110 | 330 | 330 | 252 | 248 | 330 | 330 |  |  | FGMO
82 | Fenchugonj (Barakatullah) 51MW |  | Gas | RPP | 19*2.90 | 51 | 51 | 8 | 46 | 51 | 51
83 | Fenchuganj (EPL) 44MW |  | Gas | RPP | 12*3.3+5*2 | 44 | 44 | 5 | 50 | 44 | 44
84 | Hobiganj 11MW |  | Gas | SIPP, REB | 4*2.90 | 11 | 11 | 11 | 11 | 11 | 11
85 | Shahjibazar GT: Unit- 8, 9 |  | Gas | PDB | 2*35 | 70 | 66 | 65 | 62 | 66 | 66 |  |  | FGMO
86 | Shahjibazar 86MW |  | Gas | RPP | 32*2.90 | 86 | 86 | 10 | 80 | 86 | 86
87 | Shahjibazar (EPL) 50MW |  | Gas | RPP | 27*2.0 | 50 | 50 | 5 | 45 | 46 | 46
88 | Sylhet GT 150 MW |  | Gas | PDB | 1*142 | 142 | 142 | 124 | 123 | 130 | 130
89 | Sylhet GT 20 MW |  | Gas | PDB | 1*20 | 20 | 20 | 0 | 0 | 19 | 19
90 | Sylhet (EPL) 50MW |  | Gas | RPP | 27*2 | 50 | 50 | 8 | 44 | 45 | 45
91 | Shahjahanulla 25 MW |  | Gas | SIPP, REB | 3*9.34 | 25 | 25 | 0 | 0 | 25 | 25
92 | Summit Bibiana- 2 |  | Gas | IPP | 1*222+1*119 | 341 | 341 | 0 | 0 | 341 | 341 |  |  | FGMO
| Bibiyana-3 285 MW |  | Gas | PDB | 285 MW | 0 | 0 | 0 | 0 | 0 | 0 |  |  | On test
93 | Sylhet (Desh) 10MW |  | Gas | RPP | 6*1.95 | 10 | 10 | 0 | 10 | 10 | 10
| Sylhet Area Total |  |  |  |  | 1594 | 1549 | 678 | 942 | 1485 | 1485 | 0 | 0
94 | Bheramara GT-1,2,3 |  | HSD | PDB | 3*20 | 60 | 46 | 0 | 0 | 0 | 45
** | Bheramara (HVDC ) |  | 0 | Imported power | 2*500 | 1000 | 1000 | 703 | 944 | 714 | 960
| Khulna (KPCL-1 & 3) |  | HFO | IPP | 19*6.5 | 0 | 0 | 0 | 0 | 0 | 0 |  |  | Contract expired
95 | Khulna (KPCL-2) |  | HFO | QRPP | 7*17 | 115 | 115 | 0 | 66 | 115 | 115
96 | Faridpur Peaking |  | HFO | PDB | 8*6.89 | 54 | 54 | 0 | 39 | 40 | 40
97 | Khulna CCPP 225MW |  | HSD | NWPGCL | 1*150+1*75 | 230 | 230 | 0 | 0 | 225 | 225
98 | Gopalganj Peaking |  | HFO | PDB | 16*6.98 | 109 | 109 | 0 | 45 | 50 | 80
99 | Bheramara 360 MW |  | Gas | NWPGCL | 1*278+1*132 | 410 | 410 | 0 | 0 | 0 | 0 |  | 410 | Under maint. |  | 15/06/2019
100 | Noapara (KZA) 40MW |  | HFO | QRPP | 5*8.5 | 40 | 40 | 0 | 40 | 40 | 40
0 | Khulna (Aggreeco) 55MW |  | HSD | QRPP | 71*0.85 | 0 | 0 | 0 | 0 | 0 | 0 |  |  | Contract Expired
101 | Bangla Trak Noapara |  | HSD | IPP | 70*1.4 | 100 | 100 | 0 | 0 | 0 | 100
102 | Labon Chora 105 MW |  | HFO | IPP | 6*18.445 | 105 | 105 | 0 | 90 | 105 | 105
103 | Madhumati Power Plant |  | HFO | IPP | 100 MW | 105 | 105 | 0 | 90 | 105 | 105
| Khulna Area Total |  |  |  |  | 2328 | 2314 | 703 | 1314 | 1394 | 1815 | 0 | 410
104 | Summit Barisal 110 MW |  | HFO | IPP | 7*17.076 | 110 | 110 | 0 | 64 | 110 | 110
105 | Barisal GT: Unit-1, 2 |  | HSD | PDB | 2*20 | 40 | 30 | 0 | 0 | 0 | 26
106 | Bhola (Venture) 33MW |  | Gas | RPP | 1*34.50 | 33 | 33 | 25 | 34 | 34 | 34
107 | Bhola CCPP 194MW |  | Gas | PDB | 2*63+1*68 | 194 | 194 | 144 | 144 | 144 | 144
108 | Bhola Aggreko 95MW |  | Gas | QRPP | 96*1.10 | 95 | 95 | 31 | 96 | 95 | 95
| Barisal Area Total |  |  |  |  | 472 | 462 | 200 | 338 | 383 | 409 | 0 | 0
109 | Baghabari GT 71MW |  | Gas | PDB | 1*71 | 71 | 71 | 55 | 60 | 60 | 60
| Baghabari GT 100MW |  | Gas | PDB | 1*100 | 100 | 100 | 0 | 0 | 0 | 0 |  | 100 | Under maint.
110 | Baghabari Peaking 50MW |  | HFO | PDB | 6*8.9 | 52 | 52 | 0 | 50 | 0 | 50
111 | Bera Peaking |  | HFO | PDB | 9*8.29 | 71 | 71 | 0 | 0 | 35 | 35
112 | Amnura 50MW |  | HFO | QRPP | 7*7.79 | 50 | 50 | 0 | 25 | 50 | 50
113 | Katakhali (Northern) |  | HFO | QRPP | 6*8.9 | 50 | 50 | 0 | 0 | 50 | 50
114 | Katakhali Peaking |  | HFO | PDB | 6*8.7 | 50 | 50 | 0 | 0 | 40 | 40
115 | Sirajgonj Unit-1 225MW |  | Gas/HSD | NWPGCL | 1*150+1*75 | 210 | 210 | 173 | 207 | 200 | 200 |  |  | FGMO
116 | Sirajgonj Unit-2 225MW |  | Gas/HSD | NWPGCL | 1*150+1*75 | 220 | 220 | 161 | 202 | 200 | 200 |  |  | FGMO
117 | Sirajgonj Unit-3 225MW |  | Gas/HSD | NWPGCL | 1*141 | 220 | 220 | 0 | 0 | 0 | 0 |  |  | S/D due to Low demand
118 | Sirajgonj Unit-4 414 MW(Gas) |  | Gas | SNWPGCL | 1*282+1*132 | 414 | 414 | 250 | 415 | 414 | 414
119 | Santahar Peaking |  | HFO | PDB | 6*8.7 | 50 | 50 | 0 | 44 | 45 | 45
120 | Bogra (GBB) |  | Gas | RPP | 6*4 | 22 | 22 | 21 | 22 | 22 | 22
121 | Bogra (EPL) |  | Gas | RPP | 5*3.3+5*2 | 20 | 10 | 14 | 16 | 17 | 17
122 | Ullapara (Summit) |  | Gas | SIPP, REB | 4*2.90 | 11 | 11 | 5 | 11 | 11 | 11
123 | Rajlanka 52 MW |  | HFO | IPP | 52 | 52 | 52 | 0 | 32 | 43 | 45 |  | 9 | Engine problem
124 | Chapainawabganj-100 MW |  | HFO | PDB | 104 | 104 | 104 | 0 | 95 | 95 | 95
125 | Paramount Baghabari |  | HSD | IPP | 200 MW | 200 | 200 | 0 | 0 | 200 | 200
126 | Confidence Bogura-2 (CPBL) |  | HFO | IPP | 113 MW | 113 | 113 | 0 | 47 | 50 | 100
| Rajshahi Area Total |  |  |  |  | 2080 | 2070 | 679 | 1226 | 1532 | 1634 | 0 | 109
127 | Barapukuria Unit-1 |  | Coal | PDB | 1*125 | 125 | 85 | 0 | 0 | 0 | 0 |  | 85 | Under overhauling
| Barapukuria Unit-2 |  | Coal | PDB | 1*125 | 125 | 85 | 0 | 0 | 0 | 0
128 | Barapukuria Unit-3 |  | Coal | PDB | 1*275 | 274 | 274 | 199 | 174 | 199 | 199 | 75
129 | Rangpur GT |  | HSD | PDB | 1*20 | 20 | 20 | 0 | 0 | 17 | 17
130 | Saidpur GT |  | HSD | PDB | 1*20 | 20 | 20 | 0 | 15 | 18 | 18
| Confidence Rangpur |  | HFO | IPP | 113 MW | 0 | 0 | 2 | 0 | 0 | 0
| Rangpur Area Total |  |  |  |  | 564 | 484 | 201 | 189 | 234 | 234 | 75 | 85
| Total |  |  |  |  | 18329 | 17786 | 6229.41 | 8889 | 12684 | 14287 | 1351 | 1259
| Usable load at Substation end after deducting Auxiliary use & Transmission loss | [6 empty] | 5838.3637 | 8331 | 11887.7719 | 13390.1448
A. |  | 2019-06-07 | (Yesterday) |  |  |  |  | Friday
1 | Highest Generation : |  |  | 8919 | MW at | 22:00 | hrs | 11 Evening Peak Hour : | [5 empty] | 21:00 | hrs.
2 | Minimum Generation : |  |  | 5964.42 | MW at | 8:00 | hrs | 12 Max. Demand (Generation end) at evening peak hour : | [5 empty] | 8889 | MW
3 | Day peak Generation : |  |  | 6229.41 | MW at | 12:00 | hrs | 13 Max. Demand (Substation end) at evening peak hour : | [5 empty] | 8331 | MW
4 | Evening peak Generation : |  |  | 8889 | MW at | 21:00 | hrs | 14 Load Shed (Substation end) at evening peak hour : | [5 empty] | 0 | MW
5 | Total Energy Generation : |  | 172.8716 | MKWHr | By Solar | 0.06126 | MKWHr | 15. Area wise Demand (S/S end), Supply (S/S end) & | [5 empty] | 16 Hourly Load Shed during
| By Gas: | 127.3138 | MKWHr |  | By Oil: | 18.7369 | MKWHr | Load Shed (S/S end) at Evening peak hour in MW : | [5 empty] | Evening Peak hours :
| By Coal: | 4.8414 | MKWHr |  | By Hydro: | 0.84216 | MKWHr | Area | Demand | Supply |  | Loadshed |  | Time |  | Loadshed
6 | Generation Shortfall : |  | For Fuel Limitation = |  |  | 1351 | MW | Dhaka | 2293 | 2293 |  | 0
|  |  | For Plants S/D or M/C prob = |  |  | 1259 | MW | Chittagong | 746 | 746 |  | 0 |  | 18:00 |  | 0
|  |  | Total = |  |  | 2610 | MW | Khulna | 1174 | 1174 |  | 0 |  | 18:30 |  | 0
7 | Total Gas Supplied : |  |  | 1120.62 | MMCFD |  |  | Rajshahi | 1060 | 1060 |  | 0 |  | 19:00 |  | 0
8 | Fuel Cost : | i) Gas : | Taka | 90330459.17 | ii) Oil : | Taka | 160809017.24 | Comilla | 986 | 986 |  | 0 |  | 19:30 |  | 0
|  | iii) Coal : | Taka | 18687804 | Total | Taka | 269827280.41 | Mymensingh | 766 | 766 |  | 0 |  | 20:00 |  | 0
9 | Power flow through E-W Interconnectors : |  |  |  | i) Energy | 7.4295 | MKWHr. | Sylhet | 426 | 426 |  | 0 |  | 21:00 |  | 0
| ii) During Peak Demand : |  |  | -360 | MW (E to W) at | 21:00 | hrs | Barisal | 253 | 253 |  | 0 |  | 22:00 |  | 0
| iii) Maximum : |  |  | -800 | MW at | 4:00 | hrs | Rangpur | 627 | 627 |  | 0 |  | 23:00 |  | 0
10 | Maximum Temperature in Dhaka was |  |  |  | 32.8° C |  |  | Total | 8331 | 8331 |  | 0
B. |  | 2019-06-08 | (Today) |  |  |  | Saturday |  |  | Probable max. temperature in Dhaka |  |  | 35.0° C
Forecast
1 | Maximum Demand* Evening (Generation end) |  |  |  | 9800 | MW |  | 6 Total Load Shed forecast (Substation end) : |  |  |  |  | 0 | MW
2 | Maximum Generation (Generation end) |  |  |  | 14287 | MW |  | 7 Area wise Load Shed forecast (Substation end) :
3 | Maximum Demand* Day (Generation end) |  |  |  | 8000 | MW
4 | Reserve(Generation end) |  |  |  | 4487 | MW |  | Dhaka | Chittagong | Khulna | Rajshahi | Comilla | Mymensingh | Sylhet | Barisal | Rangpur
5 | Total Energy Generation |  |  |  | 189.9475 | MKWHr |  | MW | MW | MW | MW | MW | MW | MW | MW | MW
6 | Actual Minimum Generation up to 8:00 hrs. |  |  |  | 6018.7 | MW at | 8:00 | 0 | 0 | 0 | 0 | 0 | 0 | 0 | 0 | 0
* Import Through HVDC C/B Interconnector : |  |  |  |  | i) Energy | 18.1433 | MKWHr. | ii) HVDC Flow at Peak Time |  | 944 | MW at | 21:00 | hrs.
* Import Through Comilla C/B Interconnector : |  |  |  |  | i) Energy | 2.9328 | MKWHr. | iii) Maximum HVDC Flow : |  | 948 | MW at | 19:30 | hrs.
*Cost for HVDC, Tripura & Solar energy is not usually included in the total fuel cost.
Water Level of Kaptai Lake at 06:00 hr (ft): |  |  |  |  | (a) Yesterday : | 73.45 |  | (b) Today: | 73.36 |  | (c) Rule Curve: |  | 77.82
.
|  |  |  | Sub Divisional Engineer | [6 empty] | Executive Engineer
|  |  |  | Network Operation Division | [6 empty] | Network Operation Division

## YesterdayGen
2019-06-07
Plant Name | Ghorasal ST: Unit-1,2 | Ghorasal GT: Unit-3 | Ghorasal GT: Unit-4 | Ghorasal ST: Unit-5 | Ghorasal ST: Unit-7 | Ghorashal (Regent) | Ghorashal 78MW (MAX) | Haripur 412 MW CCPP | Haripur Power CCPP 360MW | Haripur NEPC 110MW | Haripur GT: Unit-1, 2 | Meghnaghat CCPP 450MW | Meghnaghat CCPP(Summit) | Meghnaghat (IEL) | Madanganj 102MW | Madanganj-55 MW | Siddhirganj CCPP-335 MW | Siddhirgonj ST 210MW | Siddhirgonj GT Unit-1& 2 | Siddhirganj Desh | Siddhirganj (Dutch Bangla) | Gagnagar (Orion) | Kodda 149MW | Keraniganj (Powerpac) 100MW | Bosila 108MW | Pagla (DPA ) | Katpotti 51 MW | Banco Energy 54MW | Northern 55 MW | Southern 55MW | Narshingdi (Doreen) | Summit Ashulia | Summit Madhabdi | Summit Maona | Summit Rupganj | Gazipur (RPCL) | Tongi GT | Kaptai Unit-1, 2 & 3 | Kaptai Unit-4 & 5 | Chattogram ST-1 (Raozan) | Chittgong ST-2 (Raozan) | Raozan 25 MW (RPCL) | Sikalbaha 225MW (Gas) | Sikalbaha 225MW (Oil) | Sikalbaha GT 150MW (Gas) | Sikalbaha GT 150MW (Oil) | Sikalbaha ST 60MW | Sikalbaha (Energis) | Hathazari peaking | Dohazari Peaking | Juldah (Acorn) | Chattogram ECPV 108 MW | Patenga 50MW | Barabkunda (Regent) | Malancha, Ctg. EPZ (United) | Ashuganj ST: Unit- 3 | Ashuganj ST: Unit- 4 | Ashuganj ST: Unit- 5 | Ashuganj CCPP(North) | Ashuganj CCPP(South) | Ashuganj CCPP 225 MW | Ashuganj 195MW Modular | Chandpur CCPP | Ashuganj Engines TSK | Ashuganj (Precision) 55MW | Ashuganj (United) 53MW | Ashuganj (Midland) 51MW | B.Baria (Aggreko) 85MW | Daudkandi Peaking 52MW | Lakdhanvi 52 MW | Feni (Doreen) 22MW | Feni, Mohipal (Doreen) | Jangalia (Summit) 33MW | Summit Cumilla 25MW | Tripura | Mymensingh RPCL 210MW | Jamalpur 95MW | Tangail (Doreen) 22MW | Sarishabari (Solar) | Fenchugonj CCPP-1 | Fenchugonj CCPP-2 | Fenchugonj (Barakatullah) 51MW | Fenchuganj (EPL) 44MW | Kushiara 163 MW CCPP GT | Shajibazar 330 MW | Shahjibazar GT: Unit- 8, 9 | Shahjibazar 86MW | Shahjibazar (EPL) 50MW | Sylhet GT 150 MW | Sylhet GT 20 MW | Sylhet (EPL) 50MW | Sylhet (Desh) 10MW | Summit Bibiana- 2 | Shahjahanulla 25 MW | Hobiganj 11MW | Daudkandi bangla trak | Summit Gazipur -2 | APR Energy , Keranigonj | Bramhangoan 100 MW (Aggreko) | United Mymensingh PPL | Aggreko Aurahati 100MW | Summit Gazipur-1 150MW | Teknaf Solartech 20MW | Juldah 100 MW Unit-3 | Chandpur Desh 200MW | Midland 150MW | Bibiyana-3 285 MW | United Jamalpur PPL | Gazipur 100 MW | Baraka Sikalbaha PL | Kaptai Solar | Anwara United | EasternBlank | Bheramara (HVDC ) | Bheramara GT-1,2,3 | Bheramara 360 MW | Khulna (KPCL-1 & 3) | Khulna (KPCL-2) | Khulna CCPP 225MW | Khulna 60MW | Khulna (Aggreeco) 55MW | Faridpur Peaking | Gopalganj Peaking | Noapara (KZA) 40MW | Bhola CCPP 194MW | Bhola (Venture) 33MW | Summit Barisal 110 MW | Barisal GT: Unit-1, 2 | Baghabari GT 100MW | Baghabari GT 71MW | Baghabari Peaking 50MW | Bera Peaking | Chapainawabganj-100 MW | Amnura 50MW | Katakhali (Northern) | Katakhali Peaking | Rajlanka 52 MW | Santahar Peaking | Bogra (GBB) | Bogra (EPL) | Ullapara (Summit) | Barapukuria Unit-1 | Barapukuria Unit-2 | Barapukuria Unit-3 | Rangpur GT | Saidpur GT | Sirajgonj Unit-1 225MW (Gas) | Sirajgonj Unit-1 225MW (Oil) | Sirajgonj Unit-2 225MW (Gas) | Sirajgonj Unit-2 225MW (Oil) | Bhola Aggreko 95MW | Bangla Trak Noapara | Sirajgonj Unit-3 225 MW(Gas) | Sirajgonj Unit-3 225 MW(Oil) | Sirajgonj Unit-4 414 MW(Gas) | Labon Chora 105 MW | Paramount Baghabari | Confidence Bogura-2 (CPBL) | Madhumati Power Plant | Confidence Rangpur | WesternBlank | Eastern Grid Total | Western Grid Total | Total (MW) | Gas (Public) | HVDC | Gas (Private) | Oil (Private) | Coal | Hydro | Oil (Public) | Tripura | Solar | Shortage | Water Level
1:00 | 35 | 0 | 0 | 110 | 300 | 106 | 0 | 332 | 308 | 0 | 20 | 225 | 285 | 0 | 0 | 0 | 0 | 0 | 130 | 0 | 0 | 0 | 0 | 0 | 0 | 0 | 38 | 0 | 0 | 0 | 19 | 25 | 9 | 30 | 6 | 0 | 0 | 39 | 0 | 100 | 100 | 0 | 205 | 0 | 130 | 0 | 0 | 0 | 0 | 0 | 0 | 0 | 0 | 19 | 42 | 105 | 0 | 0 | 300 | 280 | 188 | 8 | 100 | 0 | 57 | 5 | 25 | 0 | 0 | 0 | 22 | 11 | 25 | 20 | 144 | 149 | 94 | 20 | 0 | 58 | 57 | 47 | 50 | 130 | 247 | 63 | 71 | 45 | 108 | 18 | 45 | 10 | 270 | 24 | 11 | 0 | 0 | 0 | 0 | 24 | 0 | 0 | 0 | 0 | 45 | 0 | 200 | 96 | 0 | 0 | 0 | 100 |  | 702 | 0 | 0 | 0 | 8 | 0 | 0 | 0 | 0 | 0 | 40 | 144 | 32 | 32 | 0 | 0 | 60 | 50 | 0 | 90 | 0 | 0 | 0 | 0 | 0 | 22 | 16 | 8 | 0 | 0 | 199 | 0 | 0 | 189 | 0 | 192 | 0 | 97 | 0 | 0 | 0 | 340 | 105 | 0 | 0 | 90 | 0 |  | 5885 | 2416 | 8301 | 4169 | 702 | 1951 | 957 | 199 | 39 | 140 | 144 | 0 | 0 | 73.47
2:00 | 35 | 0 | 0 | 110 | 300 | 108 | 0 | 328 | 308 | 0 | 20 | 225 | 290 | 0 | 0 | 0 | 0 | 0 | 130 | 0 | 0 | 0 | 0 | 0 | 0 | 0 | 20 | 0 | 0 | 0 | 19 | 25 | 9 | 30 | 6 | 0 | 0 | 39 | 0 | 100 | 100 | 0 | 205 | 0 | 130 | 0 | 0 | 0 | 0 | 0 | 0 | 0 | 0 | 19 | 42 | 105 | 0 | 0 | 300 | 280 | 190 | 8 | 100 | 0 | 56 | 5 | 25 | 0 | 0 | 0 | 22 | 11 | 25 | 20 | 140 | 149 | 65 | 20 | 0 | 58 | 57 | 47 | 50 | 130 | 249 | 63 | 71 | 45 | 86 | 18 | 45 | 10 | 275 | 24 | 11 | 0 | 0 | 0 | 0 | 0 | 0 | 0 | 0 | 0 | 17 | 0 | 199 | 96 | 0 | 0 | 0 | 100 |  | 703 | 0 | 0 | 0 | 0 | 0 | 0 | 0 | 0 | 0 | 40 | 144 | 32 | 16 | 0 | 0 | 60 | 25 | 0 | 30 | 0 | 0 | 0 | 0 | 0 | 22 | 16 | 8 | 0 | 0 | 199 | 0 | 0 | 180 | 0 | 175 | 0 | 97 | 0 | 0 | 0 | 300 | 35 | 0 | 0 | 90 | 0 |  | 5770 | 2172 | 7942 | 4120 | 703 | 1917 | 769 | 199 | 39 | 55 | 140 | 0 | 0 | 73.47
3:00 | 35 | 0 | 0 | 110 | 300 | 108 | 0 | 328 | 308 | 0 | 20 | 225 | 285 | 0 | 0 | 0 | 0 | 0 | 130 | 0 | 0 | 0 | 0 | 0 | 0 | 0 | 20 | 0 | 0 | 0 | 19 | 25 | 9 | 30 | 6 | 0 | 0 | 40 | 0 | 100 | 100 | 0 | 204 | 0 | 130 | 0 | 0 | 0 | 0 | 0 | 0 | 0 | 0 | 19 | 37 | 105 | 0 | 0 | 300 | 280 | 182 | 8 | 100 | 0 | 57 | 5 | 25 | 0 | 0 | 0 | 22 | 11 | 25 | 20 | 136 | 148 | 16 | 20 | 0 | 57 | 57 | 47 | 50 | 130 | 247 | 63 | 71 | 45 | 80 | 18 | 45 | 10 | 265 | 24 | 11 | 0 | 0 | 0 | 0 | 0 | 0 | 0 | 0 | 0 | 17 | 0 | 199 | 96 | 0 | 0 | 0 | 100 |  | 703 | 0 | 0 | 0 | 0 | 0 | 0 | 0 | 0 | 0 | 40 | 144 | 31 | 0 | 0 | 0 | 60 | 25 | 0 | 30 | 0 | 0 | 0 | 0 | 0 | 22 | 16 | 8 | 0 | 0 | 198 | 0 | 0 | 161 | 0 | 156 | 0 | 97 | 0 | 0 | 0 | 300 | 17 | 0 | 0 | 90 | 0 |  | 5680 | 2098 | 7778 | 4063 | 703 | 1902 | 681 | 198 | 40 | 55 | 136 | 0 | 0 | 73.46
4:00 | 35 | 0 | 0 | 110 | 300 | 108 | 0 | 326 | 308 | 0 | 20 | 225 | 275 | 0 | 0 | 0 | 0 | 0 | 130 | 0 | 0 | 0 | 0 | 0 | 0 | 0 | 12 | 0 | 0 | 0 | 19 | 25 | 9 | 30 | 6 | 0 | 0 | 39 | 0 | 100 | 100 | 0 | 204 | 0 | 90 | 0 | 0 | 0 | 0 | 0 | 0 | 0 | 0 | 19 | 37 | 105 | 0 | 0 | 300 | 280 | 186 | 8 | 100 | 0 | 56 | 5 | 25 | 0 | 0 | 0 | 22 | 11 | 25 | 20 | 134 | 148 | 8 | 20 | 0 | 58 | 57 | 47 | 50 | 130 | 248 | 65 | 71 | 45 | 79 | 0 | 45 | 0 | 260 | 23 | 11 | 0 | 0 | 0 | 0 | 0 | 0 | 0 | 0 | 0 | 0 | 0 | 150 | 96 | 0 | 0 | 0 | 100 |  | 703 | 0 | 0 | 0 | 0 | 0 | 0 | 0 | 0 | 0 | 40 | 144 | 31 | 0 | 0 | 0 | 60 | 25 | 0 | 30 | 0 | 0 | 0 | 0 | 0 | 22 | 16 | 8 | 0 | 0 | 200 | 0 | 0 | 156 | 0 | 152 | 0 | 97 | 0 | 0 | 0 | 300 | 0 | 0 | 0 | 36 | 0 |  | 5515 | 2020 | 7535 | 3951 | 703 | 1886 | 567 | 200 | 39 | 55 | 134 | 0 | 0 | 73.46
5:00 | 35 | 0 | 0 | 110 | 300 | 108 | 0 | 328 | 308 | 0 | 20 | 225 | 260 | 0 | 0 | 0 | 0 | 0 | 130 | 0 | 0 | 0 | 0 | 0 | 0 | 0 | 12 | 0 | 0 | 0 | 19 | 25 | 9 | 30 | 6 | 0 | 0 | 38 | 0 | 100 | 100 | 0 | 204 | 0 | 90 | 0 | 0 | 0 | 0 | 0 | 0 | 0 | 0 | 19 | 37 | 105 | 0 | 0 | 300 | 280 | 182 | 8 | 100 | 0 | 57 | 5 | 5 | 0 | 0 | 0 | 22 | 0 | 0 | 20 | 124 | 148 | 0 | 0 | 0 | 58 | 57 | 5 | 5 | 130 | 248 | 40 | 10 | 45 | 80 | 0 | 46 | 0 | 270 | 0 | 11 | 0 | 0 | 0 | 0 | 0 | 0 | 0 | 0 | 0 | 0 | 0 | 150 | 96 | 0 | 0 | 0 | 100 |  | 703 | 0 | 0 | 0 | 0 | 0 | 0 | 0 | 0 | 0 | 0 | 144 | 28 | 0 | 0 | 0 | 60 | 25 | 0 | 30 | 0 | 0 | 0 | 0 | 0 | 22 | 16 | 8 | 0 | 0 | 199 | 0 | 0 | 160 | 0 | 156 | 0 | 96 | 0 | 0 | 0 | 300 | 0 | 0 | 0 | 36 | 0 |  | 5220 | 1983 | 7203 | 3854 | 703 | 1726 | 504 | 199 | 38 | 55 | 124 | 0 | 0 | 73.45
6:00 | 35 | 0 | 0 | 110 | 250 | 13 | 0 | 326 | 268 | 0 | 20 | 225 | 295 | 0 | 0 | 0 | 0 | 0 | 60 | 0 | 0 | 0 | 0 | 0 | 0 | 0 | 0 | 0 | 0 | 0 | 0 | 25 | 9 | 30 | 6 | 0 | 0 | 36 | 0 | 100 | 100 | 0 | 206 | 0 | 60 | 0 | 0 | 0 | 0 | 0 | 0 | 0 | 0 | 19 | 28 | 100 | 0 | 0 | 250 | 250 | 182 | 8 | 100 | 0 | 5 | 5 | 5 | 0 | 0 | 0 | 0 | 0 | 0 | 20 | 110 | 148 | 0 | 0 | 0.1 | 30 | 30 | 5 | 5 | 100 | 249 | 40 | 10 | 5 | 80 | 0 | 10 | 0 | 245 | 0 | 11 | 0 | 0 | 0 | 0 | 0 | 0 | 0 | 1.6 | 0 | 0 | 0 | 0 | 70 | 0 | 0 | 0 | 100 |  | 704 | 0 | 0 | 0 | 0 | 0 | 0 | 0 | 0 | 0 | 0 | 144 | 25 | 0 | 0 | 0 | 60 | 0 | 0 | 16 | 0 | 0 | 0 | 0 | 0 | 3 | 10 | 8 | 0 | 0 | 199 | 0 | 0 | 155 | 0 | 155 | 0 | 64 | 0 | 0 | 0 | 300 | 0 | 0 | 0 | 36 | 0 |  | 4395.7 | 1879 | 6274.7 | 3368 | 704 | 1339 | 501 | 199 | 36 | 16 | 110 | 1.7 | 0 | 73.45
7:00 | 35 | 0 | 0 | 110 | 250 | 13 | 0 | 338 | 288 | 0 | 20 | 225 | 300 | 0 | 0 | 0 | 0 | 0 | 125 | 0 | 0 | 0 | 0 | 0 | 0 | 0 | 0 | 0 | 0 | 0 | 0 | 25 | 9 | 30 | 6 | 0 | 0 | 37 | 0 | 100 | 100 | 0 | 217 | 0 | 60 | 0 | 0 | 0 | 0 | 0 | 0 | 0 | 0 | 0 | 5 | 80 | 0 | 0 | 250 | 250 | 205 | 8 | 50 | 0 | 5 | 5 | 5 | 0 | 0 | 0 | 0 | 0 | 0 | 15 | 100 | 147 | 0 | 0 | 0.7 | 30 | 30 | 5 | 5 | 100 | 248 | 40 | 10 | 5 | 92 | 0 | 9 | 0 | 200 | 0 | 11 | 0 | 0 | 0 | 0 | 0 | 0 | 0 | 2.1 | 0 | 0 | 0 | 0 | 30 | 0 | 0 | 1 | 50 |  | 704 | 0 | 0 | 0 | 0 | 0 | 0 | 0 | 0 | 0 | 0 | 144 | 22 | 0 | 0 | 0 | 60 | 0 | 0 | 0 | 0 | 0 | 0 | 0 | 0 | 3 | 3 | 5 | 0 | 0 | 199 | 0 | 0 | 163 | 0 | 172 | 0 | 12 | 0 | 0 | 0 | 300 | 0 | 0 | 0 | 18 | 0 |  | 4281.8 | 1805 | 6086.8 | 3417 | 704 | 1228 | 398 | 199 | 37 | 0 | 100 | 3.8 | 0 | 73.44
8:00 | 35 | 0 | 0 | 110 | 250 | 12 | 0 | 346 | 288 | 0 | 20 | 225 | 290 | 0 | 0 | 0 | 0 | 0 | 125 | 0 | 0 | 0 | 0 | 0 | 0 | 0 | 0 | 0 | 0 | 0 | 0 | 25 | 9 | 30 | 6 | 0 | 0 | 38 | 0 | 100 | 100 | 0 | 208 | 0 | 60 | 0 | 0 | 0 | 0 | 0 | 0 | 0 | 0 | 0 | 5 | 80 | 0 | 0 | 250 | 250 | 196 | 8 | 50 | 0 | 5 | 5 | 5 | 0 | 0 | 0 | 0 | 0 | 0 | 16 | 90 | 146 | 0 | 0 | 1.4 | 30 | 30 | 5 | 5 | 130 | 248 | 53 | 10 | 5 | 85 | 0 | 10 | 0 | 75 | 0 | 11 | 0 | 0 | 0 | 0 | 0 | 0 | 0 | 1.48 | 0 | 0 | 0 | 0 | 30 | 0 | 0 | 1.54 | 50 |  | 704 | 0 | 0 | 0 | 0 | 0 | 0 | 0 | 0 | 0 | 0 | 144 | 21 | 0 | 0 | 0 | 60 | 0 | 0 | 0 | 0 | 0 | 0 | 0 | 0 | 3 | 3 | 5 | 0 | 0 | 199 | 0 | 0 | 171 | 0 | 161 | 0 | 11 | 0 | 0 | 0 | 300 | 0 | 0 | 0 | 18 | 0 |  | 4164.42 | 1800 | 5964.42 | 3410 | 704 | 1131 | 388 | 199 | 38 | 0 | 90 | 4.42 | 0 | 73.44
9:00 | 35 | 0 | 0 | 110 | 250 | 12 | 0 | 342 | 289 | 0 | 20 | 225 | 285 | 0 | 0 | 0 | 0 | 0 | 125 | 0 | 0 | 0 | 0 | 0 | 0 | 0 | 0 | 0 | 18 | 0 | 0 | 25 | 9 | 0 | 6 | 0 | 0 | 38 | 0 | 100 | 100 | 0 | 206 | 0 | 130 | 0 | 0 | 0 | 0 | 0 | 0 | 0 | 0 | 0 | 5 | 80 | 0 | 0 | 250 | 250 | 196 | 8 | 50 | 0 | 5 | 5 | 5 | 0 | 0 | 0 | 0 | 0 | 0 | 16 | 94 | 145 | 0 | 0 | 0.5 | 30 | 36 | 5 | 5 | 130 | 250 | 63 | 10 | 5 | 95 | 0 | 10 | 0 | 55 | 0 | 11 | 0 | 0 | 0 | 0 | 0 | 0 | 0 | 9.16 | 0 | 0 | 0 | 0 | 30 | 0 | 0 | 2.83 | 50 |  | 704 | 0 | 0 | 0 | 0 | 0 | 0 | 0 | 0 | 0 | 0 | 144 | 21 | 0 | 0 | 0 | 60 | 0 | 0 | 0 | 0 | 0 | 0 | 0 | 0 | 3 | 3 | 5 | 0 | 0 | 199 | 0 | 0 | 169 | 0 | 159 | 0 | 11 | 0 | 0 | 0 | 250 | 0 | 0 | 0 | 17 | 0 |  | 4231.49 | 1745 | 5976.49 | 3467 | 704 | 1062 | 400 | 199 | 38 | 0 | 94 | 12.49 | 0 | 73.44
10:00 | 35 | 0 | 0 | 110 | 250 | 12 | 0 | 338 | 306 | 0 | 20 | 225 | 290 | 0 | 0 | 0 | 0 | 0 | 150 | 0 | 0 | 0 | 0 | 0 | 0 | 0 | 0 | 0 | 18 | 0 | 19 | 25 | 8 | 0 | 6 | 0 | 0 | 39 | 0 | 100 | 100 | 0 | 205 | 0 | 132 | 0 | 0 | 0 | 0 | 0 | 0 | 0 | 0 | 0 | 5 | 80 | 0 | 0 | 250 | 250 | 186 | 8 | 50 | 0 | 5 | 5 | 5 | 0 | 0 | 0 | 16 | 11 | 0 | 16 | 100 | 143 | 0 | 20 | 2 | 30 | 30 | 5 | 5 | 130 | 250 | 62 | 10 | 5 | 122 | 0 | 8 | 0 | 0 | 0 | 11 | 0 | 0 | 0 | 0 | 0 | 0 | 0 | 3.37 | 0 | 0 | 0 | 0 | 30 | 0 | 0 | 1.19 | 50 |  | 703 | 0 | 0 | 0 | 0 | 0 | 0 | 0 | 0 | 0 | 0 | 144 | 11 | 0 | 0 | 0 | 55 | 0 | 0 | 0 | 0 | 0 | 0 | 0 | 0 | 3 | 3 | 5 | 0 | 0 | 199 | 0 | 0 | 168 | 0 | 158 | 0 | 11 | 0 | 0 | 0 | 250 | 0 | 0 | 0 | 17 | 0 |  | 4292.56 | 1727 | 6019.56 | 3555 | 703 | 1012 | 405 | 199 | 39 | 0 | 100 | 6.56 | 0 | 73.43
11:00 | 35 | 0 | 0 | 110 | 250 | 12 | 0 | 339 | 342 | 0 | 20 | 225 | 300 | 0 | 0 | 0 | 0 | 0 | 150 | 0 | 0 | 0 | 0 | 0 | 0 | 0 | 0 | 0 | 18 | 0 | 19 | 25 | 3 | 0 | 6 | 0 | 0 | 40 | 0 | 100 | 100 | 0 | 209 | 0 | 130 | 0 | 0 | 0 | 0 | 0 | 0 | 0 | 0 | 0 | 5 | 80 | 0 | 0 | 250 | 250 | 203 | 8 | 50 | 0 | 5 | 5 | 5 | 0 | 0 | 0 | 19 | 11 | 0 | 16 | 102 | 143 | 0 | 20 | 2.5 | 30 | 30 | 5 | 5 | 130 | 249 | 61 | 10 | 5 | 120 | 0 | 10 | 0 | 0 | 0 | 11 | 0 | 0 | 0 | 0 | 0 | 0 | 0 | 0.37 | 0 | 0 | 0 | 0 | 30 | 0 | 0 | 4.34 | 50 |  | 704 | 0 | 0 | 0 | 0 | 0 | 0 | 0 | 0 | 0 | 0 | 144 | 11 | 0 | 0 | 0 | 55 | 0 | 0 | 0 | 0 | 0 | 0 | 0 | 0 | 18 | 5 | 5 | 0 | 0 | 199 | 0 | 0 | 168 | 0 | 159 | 0 | 31 | 0 | 0 | 0 | 250 | 0 | 0 | 0 | 0 | 5 |  | 4358.21 | 1754 | 6112.21 | 3570 | 704 | 1087 | 403 | 199 | 40 | 0 | 102 | 7.21 | 0 | 73.43
12:00 | 35 | 0 | 0 | 110 | 250 | 12 | 0 | 344 | 350 | 0 | 20 | 225 | 300 | 0 | 0 | 0 | 0 | 0 | 155 | 0 | 0 | 0 | 0 | 0 | 0 | 0 | 0 | 0 | 18 | 0 | 19 | 25 | 3 | 0 | 6 | 0 | 0 | 40 | 0 | 100 | 100 | 0 | 219 | 0 | 130 | 0 | 0 | 0 | 0 | 0 | 0 | 0 | 0 | 19 | 5 | 80 | 0 | 0 | 250 | 250 | 216 | 8 | 50 | 0 | 5 | 5 | 5 | 0 | 0 | 0 | 19 | 11 | 8 | 17 | 112 | 141 | 0 | 20 | 2.7 | 30 | 30 | 8 | 5 | 130 | 252 | 65 | 10 | 5 | 124 | 0 | 8 | 0 | 0 | 0 | 11 | 0 | 0 | 0 | 0 | 0 | 0 | 0 | 0 | 0 | 0 | 0 | 0 | 30 | 0 | 0 | 3.71 | 50 |  | 703 | 0 | 0 | 0 | 0 | 0 | 0 | 0 | 0 | 0 | 0 | 144 | 25 | 0 | 0 | 0 | 55 | 0 | 0 | 0 | 0 | 0 | 0 | 0 | 0 | 21 | 14 | 5 | 0 | 0 | 199 | 0 | 0 | 173 | 0 | 161 | 0 | 31 | 0 | 0 | 0 | 250 | 0 | 0 | 0 | 0 | 2 |  | 4446.41 | 1783 | 6229.41 | 3647 | 703 | 1122 | 400 | 199 | 40 | 0 | 112 | 6.41 | 0 | 73.43
13:00 | 35 | 0 | 0 | 110 | 250 | 12 | 0 | 355 | 352 | 0 | 20 | 225 | 290 | 0 | 0 | 0 | 0 | 0 | 195 | 0 | 0 | 0 | 0 | 0 | 0 | 0 | 0 | 0 | 0 | 0 | 19 | 25 | 3 | 0 | 6 | 0 | 0 | 40 | 0 | 100 | 100 | 0 | 207 | 0 | 131 | 0 | 0 | 0 | 0 | 0 | 0 | 0 | 0 | 19 | 42 | 80 | 0 | 0 | 300 | 300 | 189 | 8 | 100 | 0 | 55 | 5 | 5 | 0 | 0 | 0 | 22 | 11 | 8 | 17 | 120 | 142 | 0 | 20 | 2.3 | 30 | 30 | 5 | 5 | 163 | 250 | 61 | 10 | 5 | 112 | 0 | 43 | 0 | 0 | 0 | 11 | 0 | 0 | 0 | 0 | 0 | 0 | 0 | 0 | 0 | 0 | 0 | 0 | 40 | 0 | 0 | 2.68 | 100 |  | 703 | 0 | 0 | 0 | 0 | 0 | 0 | 0 | 0 | 0 | 0 | 144 | 25 | 0 | 0 | 0 | 55 | 0 | 0 | 0 | 0 | 0 | 0 | 0 | 0 | 22 | 14 | 5 | 0 | 0 | 199 | 0 | 0 | 196 | 0 | 185 | 0 | 59 | 0 | 0 | 0 | 300 | 0 | 0 | 0 | 0 | 0 |  | 4787.98 | 1907 | 6694.98 | 3843 | 703 | 1355 | 430 | 199 | 40 | 0 | 120 | 4.98 | 0 | 73.42
14:00 | 35 | 0 | 0 | 110 | 250 | 12 | 0 | 328 | 324 | 0 | 20 | 225 | 275 | 0 | 0 | 0 | 0 | 0 | 160 | 0 | 0 | 0 | 0 | 0 | 0 | 0 | 0 | 0 | 0 | 0 | 19 | 25 | 3 | 11 | 6 | 0 | 0 | 40 | 0 | 100 | 100 | 0 | 205 | 0 | 129 | 0 | 0 | 0 | 0 | 0 | 0 | 0 | 0 | 19 | 42 | 80 | 0 | 0 | 300 | 300 | 184 | 8 | 100 | 0 | 55 | 5 | 15 | 0 | 0 | 0 | 21 | 11 | 4 | 15 | 114 | 143 | 7 | 20 | 0.8 | 30 | 30 | 5 | 5 | 130 | 251 | 62 | 10 | 45 | 109 | 0 | 43 | 0 | 0 | 0 | 11 | 0 | 0 | 0 | 0 | 0 | 0 | 0 | 9.3 | 0 | 0 | 0 | 0 | 70 | 0 | 0 | 2.7 | 100 |  | 703 | 0 | 0 | 0 | 0 | 0 | 0 | 0 | 0 | 0 | 0 | 144 | 17 | 0 | 0 | 0 | 55 | 0 | 0 | 0 | 12 | 0 | 0 | 0 | 0 | 22 | 14 | 5 | 0 | 0 | 199 | 0 | 0 | 183 | 0 | 181 | 0 | 62 | 0 | 0 | 0 | 300 | 0 | 0 | 0 | 0 | 0 |  | 4733.8 | 1897 | 6630.8 | 3759 | 703 | 1339 | 464 | 199 | 40 | 0 | 114 | 12.8 | 0 | 73.42
15:00 | 35 | 0 | 0 | 110 | 250 | 12 | 0 | 333 | 323 | 0 | 20 | 225 | 290 | 0 | 0 | 0 | 0 | 0 | 160 | 0 | 0 | 0 | 0 | 0 | 0 | 0 | 9 | 0 | 0 | 0 | 0 | 25 | 3 | 30 | 6 | 0 | 0 | 40 | 0 | 100 | 100 | 0 | 206 | 0 | 130 | 0 | 0 | 0 | 0 | 0 | 0 | 0 | 0 | 19 | 42 | 80 | 0 | 0 | 300 | 300 | 198 | 8 | 100 | 0 | 55 | 5 | 25 | 0 | 0 | 0 | 21 | 11 | 8 | 12 | 116 | 143 | 7 | 20 | 1.7 | 30 | 30 | 5 | 5 | 130 | 250 | 62 | 10 | 45 | 115 | 0 | 43 | 0 | 0 | 0 | 11 | 0 | 0 | 0 | 0 | 0 | 0 | 0 | 1 | 0 | 0 | 0 | 0 | 70 | 0 | 0 | 1.7 | 110 |  | 704 | 0 | 0 | 0 | 0 | 0 | 0 | 0 | 0 | 0 | 0 | 144 | 15 | 0 | 0 | 0 | 50 | 0 | 0 | 0 | 12 | 0 | 0 | 0 | 0 | 22 | 15 | 8 | 0 | 0 | 199 | 0 | 0 | 192 | 0 | 188 | 0 | 62 | 0 | 0 | 0 | 300 | 0 | 0 | 0 | 0 | 2 |  | 4797.4 | 1913 | 6710.4 | 3800 | 704 | 1347 | 500 | 199 | 40 | 0 | 116 | 4.4 | 0 | 73.42
16:00 | 35 | 0 | 0 | 110 | 250 | 12 | 0 | 327 | 284 | 0 | 20 | 225 | 240 | 0 | 0 | 0 | 0 | 0 | 115 | 0 | 0 | 0 | 0 | 0 | 0 | 0 | 13 | 0 | 0 | 0 | 22 | 25 | 3 | 30 | 6 | 0 | 0 | 38 | 0 | 100 | 100 | 0 | 205 | 0 | 120 | 0 | 0 | 0 | 0 | 0 | 0 | 0 | 0 | 19 | 42 | 80 | 0 | 0 | 300 | 300 | 184 | 8 | 100 | 0 | 55 | 5 | 30 | 0 | 0 | 0 | 21 | 11 | 8 | 18 | 108 | 144 | 7 | 20 | 0.4 | 30 | 30 | 5 | 5 | 130 | 250 | 51 | 10 | 45 | 110 | 0 | 42 | 0 | 0 | 0 | 11 | 0 | 0 | 0 | 0 | 0 | 0 | 0 | 2.2 | 0 | 0 | 0 | 0 | 70 | 0 | 0 | 1 | 110 |  | 703 | 0 | 0 | 0 | 0 | 0 | 0 | 0 | 7 | 2 | 0 | 144 | 21 | 0 | 0 | 0 | 50 | 0 | 0 | 0 | 12 | 0 | 0 | 0 | 0 | 22 | 16 | 8 | 0 | 0 | 199 | 0 | 0 | 183 | 0 | 180 | 0 | 60 | 0 | 0 | 0 | 300 | 0 | 0 | 0 | 0 | 5 |  | 4642.6 | 1912 | 6554.6 | 3720 | 703 | 1317 | 457 | 199 | 38 | 9 | 108 | 3.6 | 0 | 73.41
17:00 | 35 | 0 | 0 | 110 | 200 | 12 | 0 | 323 | 284 | 0 | 20 | 225 | 255 | 0 | 0 | 0 | 0 | 0 | 92 | 0 | 0 | 0 | 0 | 0 | 0 | 0 | 12 | 0 | 0 | 0 | 0 | 25 | 3 | 30 | 6 | 0 | 0 | 37 | 0 | 100 | 100 | 0 | 196 | 0 | 120 | 0 | 0 | 0 | 0 | 0 | 0 | 0 | 0 | 18 | 41 | 80 | 0 | 0 | 270 | 270 | 160 | 8 | 100 | 0 | 57 | 5 | 30 | 0 | 0 | 0 | 21 | 11 | 8 | 18 | 104 | 109 | 7 | 20 | 0.6 | 30 | 30 | 5 | 5 | 130 | 251 | 40 | 10 | 45 | 70 | 0 | 10 | 0 | 0 | 0 | 11 | 0 | 0 | 0 | 0 | 0 | 0 | 0 | 0.1 | 0 | 0 | 0 | 0 | 40 | 0 | 0 | 0.5 | 67 |  | 703 | 0 | 0 | 0 | 0 | 0 | 0 | 0 | 21 | 17 | 0 | 144 | 22 | 0 | 0 | 0 | 45 | 0 | 0 | 0 | 12 | 0 | 0 | 0 | 0 | 22 | 16 | 8 | 0 | 0 | 199 | 0 | 0 | 177 | 0 | 173 | 0 | 20 | 0 | 0 | 0 | 300 | 0 | 0 | 0 | 0 | 6 |  | 4267.2 | 1885 | 6152.2 | 3424 | 703 | 1247 | 399 | 199 | 37 | 38 | 104 | 1.2 | 0 | 73.41
18:00 | 35 | 0 | 0 | 110 | 200 | 12 | 0 | 300 | 264 | 0 | 20 | 225 | 265 | 0 | 0 | 0 | 0 | 0 | 95 | 0 | 0 | 0 | 0 | 0 | 0 | 0 | 12 | 0 | 0 | 0 | 0 | 25 | 0 | 30 | 6 | 0 | 0 | 36 | 0 | 100 | 100 | 0 | 158 | 0 | 110 | 0 | 0 | 0 | 0 | 0 | 0 | 0 | 0 | 19 | 41 | 80 | 0 | 0 | 270 | 270 | 161 | 8 | 100 | 0 | 10 | 5 | 10 | 0 | 0 | 0 | 21 | 11 | 8 | 18 | 102 | 109 | 7 | 20 | 0.1 | 30 | 30 | 5 | 5 | 100 | 246 | 40 | 10 | 10 | 70 | 0 | 10 | 0 | 0 | 0 | 11 | 0 | 0 | 0 | 0 | 0 | 0 | 0 | 0 | 0 | 0 | 0 | 0 | 40 | 0 | 0 | 0.1 | 52 |  | 704 | 0 | 0 | 0 | 0 | 0 | 0 | 0 | 24 | 35 | 0 | 144 | 23 | 0 | 0 | 0 | 45 | 0 | 0 | 0 | 12 | 0 | 0 | 0 | 0 | 22 | 16 | 8 | 0 | 0 | 199 | 0 | 0 | 154 | 0 | 146 | 0 | 22 | 0 | 0 | 0 | 300 | 0 | 0 | 0 | 0 | 0 |  | 4032.2 | 1854 | 5886.2 | 3300 | 704 | 1098 | 388 | 199 | 36 | 59 | 102 | 0.2 | 0 | 73.41
18:30 | 0 | 0 | 0 | 0 | 0 | 0 | 0 | 0 | 0 | 0 | 0 | 0 | 0 | 0 | 0 | 0 | 0 | 0 | 0 | 0 | 0 | 0 | 0 | 0 | 0 | 0 | 0 | 0 | 0 | 0 | 0 | 0 | 0 | 0 | 0 | 0 | 0 | 0 | 0 | 0 | 0 | 0 | 0 | 0 | 0 | 0 | 0 | 0 | 0 | 0 | 0 | 0 | 0 | 0 | 0 | 0 | 0 | 0 | 0 | 0 | 0 | 0 | 0 | 0 | 0 | 0 | 0 | 0 | 0 | 0 | 0 | 0 | 0 | 0 | 0 | 0 | 0 | 0 | 0 | 0 | 0 | 0 | 0 | 0 | 0 | 0 | 0 | 0 | 0 | 0 | 0 | 0 | 0 | 0 | 0 | 0 | 0 | 0 | 0 | 0 | 0 | 0 | 0 | 0 | 0 | 0 | 0 | 0 | 0 | 0 | 0 | 0 |  | 0 | 0 | 0 | 0 | 0 | 0 | 0 | 0 | 0 | 0 | 0 | 0 | 0 | 0 | 0 | 0 | 0 | 0 | 0 | 0 | 0 | 0 | 0 | 0 | 0 | 0 | 0 | 0 | 0 | 0 | 0 | 0 | 0 | 0 | 0 | 0 | 0 | 0 | 0 | 0 | 0 | 0 | 0 | 0 | 0 | 0 | 0 |  | 0 | 0 | 0 | 0 | 0 | 0 | 0 | 0 | 0 | 0 | 0 | 0 | 0 | 0
19:00 | 35 | 0 | 0 | 110 | 250 | 12 | 0 | 315 | 290 | 0 | 20 | 225 | 310 | 0 | 0 | 0 | 0 | 0 | 128 | 0 | 0 | 0 | 16 | 0 | 0 | 0 | 12 | 0 | 0 | 0 | 0 | 25 | 0 | 30 | 6 | 0 | 0 | 35 | 0 | 100 | 100 | 0 | 218 | 0 | 140 | 0 | 0 | 0 | 0 | 67 | 0 | 0 | 0 | 19 | 41 | 80 | 0 | 0 | 300 | 300 | 210 | 8 | 100 | 0 | 10 | 5 | 10 | 0 | 0 | 0 | 21 | 11 | 8 | 20 | 138 | 143 | 12 | 20 | 0 | 30 | 30 | 5 | 5 | 100 | 247 | 61 | 10 | 10 | 130 | 0 | 40 | 0 | 0 | 0 | 11 | 0 | 0 | 0 | 0 | 2 | 0 | 0 | 0 | 10 | 9 | 0 | 0 | 55 | 18 | 0 | 0 | 85 |  | 901 | 0 | 0 | 0 | 31 | 0 | 0 | 0 | 35 | 50 | 32 | 144 | 29 | 32 | 0 | 0 | 60 | 50 | 0 | 88 | 12 | 0 | 0 | 16 | 31 | 22 | 16 | 8 | 0 | 0 | 199 | 0 | 0 | 168 | 0 | 161 | 0 | 30 | 0 | 0 | 0 | 350 | 53 | 0 | 0 | 31 | 0 |  | 4758 | 2549 | 7307 | 3759 | 901 | 1218 | 720 | 199 | 35 | 337 | 138 | 0 | 0 | 73.4
19:30 | 35 | 0 | 0 | 110 | 300 | 32 | 0 | 350 | 354 | 0 | 20 | 225 | 290 | 0 | 0 | 0 | 0 | 0 | 195 | 0 | 0 | 0 | 16 | 0 | 0 | 0 | 12 | 0 | 0 | 0 | 22 | 25 | 0 | 30 | 6 | 0 | 0 | 35 | 0 | 100 | 100 | 4 | 205 | 0 | 130 | 0 | 0 | 8 | 0 | 68 | 0 | 0 | 0 | 19 | 41 | 100 | 0 | 0 | 360 | 330 | 193 | 8 | 100 | 0 | 10 | 5 | 15 | 0 | 0 | 2 | 22 | 11 | 8 | 20 | 142 | 147 | 50 | 20 | 0 | 30 | 30 | 19 | 15 | 163 | 248 | 63 | 10 | 44 | 117 | 0 | 45 | 0 | 0 | 0 | 11 | 0 | 0 | 0 | 0 | 17 | 0 | 0 | 0 | 10 | 52 | 0 | 0 | 95 | 18 | 0 | 0 | 85 |  | 948 | 0 | 0 | 0 | 66 | 0 | 0 | 0 | 38 | 50 | 40 | 144 | 33 | 60 | 0 | 0 | 60 | 50 | 0 | 95 | 12 | 0 | 0 | 16 | 43 | 22 | 16 | 10 | 0 | 0 | 199 | 0 | 0 | 202 | 0 | 196 | 0 | 93 | 0 | 0 | 0 | 415 | 105 | 0 | 0 | 88 | 0 |  | 5347 | 3001 | 8348 | 4069 | 948 | 1565 | 1030 | 199 | 35 | 360 | 142 | 0 | 0 | 0
20:00 | 35 | 0 | 0 | 110 | 300 | 51 | 0 | 345 | 357 | 0 | 20 | 225 | 295 | 0 | 0 | 0 | 0 | 0 | 195 | 0 | 0 | 0 | 16 | 0 | 0 | 0 | 12 | 0 | 0 | 0 | 22 | 25 | 0 | 30 | 6 | 0 | 0 | 36 | 0 | 100 | 100 | 11 | 218 | 0 | 130 | 0 | 0 | 24 | 0 | 68 | 0 | 0 | 0 | 19 | 41 | 100 | 0 | 0 | 360 | 330 | 203 | 8 | 100 | 0 | 55 | 5 | 20 | 0 | 0 | 10 | 22 | 11 | 8 | 20 | 146 | 147 | 95 | 20 | 0 | 30 | 30 | 22 | 35 | 163 | 250 | 62 | 10 | 45 | 124 | 0 | 45 | 10 | 0 | 0 | 11 | 0 | 0 | 0 | 0 | 17 | 0 | 0 | 0 | 10 | 46 | 0 | 0 | 95 | 18 | 0 | 0 | 110 |  | 948 | 0 | 0 | 0 | 66 | 0 | 0 | 0 | 41 | 45 | 40 | 144 | 34 | 64 | 0 | 0 | 60 | 50 | 0 | 95 | 12 | 0 | 0 | 16 | 43 | 22 | 16 | 11 | 0 | 0 | 199 | 0 | 0 | 199 | 0 | 194 | 0 | 96 | 0 | 0 | 0 | 414 | 105 | 0 | 0 | 89 | 0 |  | 5584 | 3003 | 8587 | 4091 | 948 | 1674 | 1135 | 199 | 36 | 358 | 146 | 0 | 0 | 0
21:00 | 35 | 0 | 0 | 110 | 300 | 52 | 0 | 377 | 357 | 0 | 20 | 225 | 295 | 0 | 0 | 0 | 0 | 0 | 195 | 0 | 0 | 0 | 16 | 0 | 0 | 0 | 12 | 0 | 0 | 0 | 22 | 25 | 0 | 30 | 6 | 0 | 0 | 37 | 0 | 100 | 100 | 16 | 217 | 0 | 132 | 0 | 0 | 24 | 0 | 68 | 0 | 0 | 0 | 19 | 41 | 120 | 0 | 0 | 360 | 353 | 201 | 8 | 100 | 0 | 57 | 5 | 32 | 0 | 0 | 25 | 22 | 11 | 25 | 20 | 150 | 148 | 94 | 20 | 0 | 30 | 30 | 46 | 50 | 163 | 248 | 62 | 80 | 45 | 123 | 0 | 44 | 10 | 0 | 0 | 11 | 0 | 0 | 0 | 0 | 16 | 0 | 0 | 0 | 10 | 52 | 0 | 0 | 95 | 18 | 0 | 0 | 107 |  | 944 | 0 | 0 | 0 | 66 | 0 | 0 | 0 | 39 | 45 | 40 | 144 | 34 | 64 | 0 | 0 | 60 | 50 | 0 | 95 | 25 | 0 | 0 | 32 | 44 | 22 | 16 | 11 | 0 | 0 | 174 | 0 | 15 | 207 | 0 | 202 | 0 | 96 | 0 | 0 | 0 | 415 | 90 | 0 | 47 | 90 | 0 |  | 5822 | 3067 | 8889 | 4196 | 944 | 1798 | 1218 | 174 | 37 | 372 | 150 | 0 | 0 | 0
22:00 | 35 | 0 | 0 | 110 | 300 | 52 | 0 | 332 | 360 | 0 | 20 | 225 | 272 | 0 | 0 | 0 | 0 | 0 | 195 | 0 | 0 | 0 | 16 | 0 | 0 | 0 | 12 | 0 | 0 | 0 | 22 | 25 | 11 | 30 | 6 | 0 | 0 | 38 | 0 | 100 | 100 | 16 | 204 | 0 | 130 | 0 | 0 | 24 | 0 | 68 | 0 | 0 | 0 | 19 | 41 | 120 | 0 | 0 | 360 | 360 | 182 | 8 | 100 | 0 | 57 | 5 | 35 | 0 | 0 | 25 | 22 | 11 | 25 | 20 | 152 | 149 | 94 | 20 | 0 | 30 | 30 | 50 | 50 | 163 | 250 | 64 | 80 | 45 | 111 | 0 | 45 | 10 | 0 | 24 | 11 | 0 | 0 | 0 | 0 | 16 | 0 | 0 | 0 | 10 | 52 | 0 | 0 | 96 | 71 | 0 | 0 | 110 |  | 944 | 0 | 0 | 0 | 66 | 0 | 0 | 0 | 39 | 45 | 40 | 144 | 34 | 64 | 0 | 0 | 60 | 50 | 0 | 95 | 25 | 0 | 0 | 32 | 41 | 22 | 13 | 11 | 0 | 0 | 199 | 16 | 17 | 192 | 0 | 186 | 0 | 95 | 0 | 0 | 0 | 415 | 105 | 0 | 53 | 90 | 0 |  | 5826 | 3093 | 8919 | 4121 | 944 | 1805 | 1273 | 199 | 38 | 387 | 152 | 0 | 0 | 0
23:00 | 35 | 0 | 0 | 110 | 300 | 52 | 0 | 330 | 359 | 0 | 20 | 225 | 290 | 0 | 0 | 0 | 0 | 0 | 195 | 0 | 0 | 0 | 16 | 0 | 0 | 0 | 12 | 0 | 0 | 0 | 22 | 25 | 11 | 30 | 6 | 0 | 0 | 38 | 0 | 100 | 100 | 16 | 205 | 0 | 130 | 0 | 0 | 24 | 0 | 68 | 0 | 0 | 0 | 19 | 41 | 120 | 0 | 0 | 360 | 356 | 183 | 8 | 100 | 0 | 56 | 5 | 35 | 0 | 0 | 25 | 22 | 11 | 25 | 20 | 154 | 148 | 93 | 20 | 0 | 0 | 0 | 50 | 50 | 163 | 248 | 63 | 80 | 46 | 117 | 0 | 45 | 10 | 0 | 24 | 11 | 0 | 0 | 0 | 0 | 16 | 0 | 0 | 0 | 10 | 52 | 0 | 0 | 96 | 72 | 0 | 0 | 110 |  | 948 | 0 | 0 | 0 | 66 | 0 | 0 | 0 | 33 | 43 | 40 | 144 | 34 | 64 | 0 | 0 | 60 | 50 | 0 | 95 | 25 | 0 | 0 | 32 | 41 | 22 | 13 | 11 | 0 | 0 | 199 | 16 | 17 | 188 | 0 | 186 | 0 | 95 | 0 | 0 | 0 | 414 | 105 | 0 | 53 | 90 | 0 |  | 5783 | 3084 | 8867 | 4055 | 948 | 1803 | 1291 | 199 | 38 | 379 | 154 | 0 | 0 | 0
24:00 | 35 | 0 | 0 | 110 | 300 | 52 | 0 | 328 | 333 | 0 | 20 | 225 | 282 | 0 | 0 | 0 | 0 | 0 | 195 | 0 | 0 | 0 | 16 | 0 | 0 | 0 | 12 | 0 | 0 | 0 | 22 | 25 | 11 | 30 | 6 | 0 | 0 | 38 | 0 | 100 | 100 | 16 | 206 | 0 | 130 | 0 | 0 | 24 | 0 | 68 | 0 | 0 | 0 | 19 | 41 | 120 | 0 | 0 | 330 | 330 | 183 | 8 | 100 | 0 | 56 | 5 | 35 | 0 | 0 | 25 | 22 | 11 | 25 | 20 | 150 | 148 | 94 | 20 | 0 | 0 | 0 | 50 | 50 | 130 | 248 | 63 | 80 | 46 | 109 | 0 | 45 | 10 | 0 | 24 | 11 | 0 | 0 | 0 | 0 | 16 | 0 | 0 | 0 | 10 | 52 | 0 | 0 | 96 | 71 | 0 | 0 | 110 |  | 947 | 0 | 0 | 0 | 66 | 0 | 0 | 0 | 33 | 43 | 40 | 144 | 33 | 64 | 0 | 0 | 60 | 50 | 0 | 95 | 25 | 0 | 0 | 33 | 41 | 22 | 14 | 11 | 0 | 0 | 199 | 17 | 17 | 185 | 0 | 188 | 0 | 96 | 0 | 0 | 0 | 414 | 105 | 0 | 55 | 105 | 0 |  | 5647 | 3102 | 8749 | 3989 | 947 | 1745 | 1301 | 199 | 38 | 380 | 150 | 0 | 0 | 0
KWH | 715000 | 0 | 0 | 2677500 | 6421845 | 944045 | 0 | 8135680 | 7504000 | 0 | 495200 | 5219750 | 6828073 | 0 | 0 | 0 | 0 | 0 | 3694000 | 0 | 0 | 0 | 84960 | 0 | 0 | 0 | 256032 | 0 | 71924 | 0 | 308484 | 600000 | 167040 | 566450 | 167400 | 0 | 0 | 842160 | 0 | 2400000 | 2500000 | 79104 | 4870526 | 0 | 2775438 | 0 | 0 | 132480 | 0 | 361734 | 0 | 0 | 0 | 361152 | 954240 | 2333096 | 0 | 0 | 7413000 | 7029000 | 4595000 | 217454 | 2045120 | 0 | 997920 | 120000 | 472948 | 0 | 0 | 114758 | 408276 | 210240 | 264500 | 440880 | 2932800 | 3335560 | 734400 | 374976 | 15750 | 807000 | 795000 | 502800 | 592992 | 3362809 | 5552000 | 1384992 | 802560 | 717840 | 2522300 | 73000 | 709320 | 86580 | 1957300 | 48384 | 264000 | 0 | 0 | 0 | 0 | 153600 | 0 | 0 | 22950 | 55680 | 367200 | 0 | 998000 | 1666800 | 232836 | 0 | 22560 | 2162758 |  | 18143273 | 0 | 0 | 0 | 365760 | 0 | 0 | 0 | 244320 | 300928 | 381750 | 3491669 | 603378 | 406080 | 0 | 0 | 1350000 | 467628 | 0 | 774708 | 190940 | 0 | 0 | 139200 | 213975 | 412080 | 298080 | 185850 | 0 | 0 | 4841400 | 47000 | 69000 | 4513282 | 0 | 4331200 | 0 | 1468831 | 0 | 0 | 0 | 7746818 | 703680 | 0 | 170112 | 945072 | 14400 |  | 120051156 | 52820414 | 172871570 | 91622040 | 18143273 | 35691745 | 16172639 | 4841400 | 842160 | 2564253 | 2932800 | 61260 | 0
Fuel Cost | 614900 | 0 | 0 | 2302650 | 4109980.8 | 764676.45 | 0 | 4962764.8 | 4577440 | 0 | 678424 | 3497232.5 | 103718428.87 | 0 | 0 | 0 | 0 | 0 | 4100340 | 0 | 0 | 0 | 821563.2 | 0 | 0 | 0 | 1707733.44 | 0 | 449525 | 0 | 231363 | 450000 | 0 | 0 | 0 | 0 | 0 | 0 | 0 | 2640000 | 2750000 | 749114.88 | 3214547.16 | 0 | 3191753.7 | 0 | 0 | 1164499.2 | 0 | 3519671.82 | 0 | 0 | 0 | 306979.2 | 0 | 2123117.36 | 0 | 0 | 4596060 | 4850010 | 3216500 | 150043.26 | 1963315.2 | 0 | 858211.2 | 110400 | 387817.36 | 0 | 0 | 851504.36 | 314372.52 | 157680 | 203665 | 330660 | 20060352 | 2501670 | 6749136 | 288731.52 | 0 | 839280 | 826800 | 482688 | 533692.8 | 2622991.02 | 3886400 | 1578890.88 | 858739.2 | 789624 | 2875422 | 93440 | 659667.6 | 80519.4 | 1252672 | 36288 | 200640 | 0 | 0 | 0 | 0 | 1098240 | 0 | 0 | 0 | 0 | 3429648 | 0 | 868260 | 0 | 0 | 0 | 0 | 0 |  | 92530692.3 | 0 | 0 | 0 | 3032150.4 | 0 | 0 | 0 | 2751043.2 | 3544931.84 | 3008190 | 2409251.61 | 597344.22 | 3004992 | 0 | 0 | 1417500 | 5354340.6 | 0 | 6941383.68 | 1651631 | 0 | 0 | 1380864 | 2518485.75 | 453288 | 280195.2 | 140688.45 | 0 | 0 | 18687804 | 1514810 | 1847130 | 3069031.76 | 0 | 3031840 | 0 | 0 | 0 | 0 | 0 | 0 | 0 | 0 | 0 | 0 | 0 |  | 223250736.7 | 159167588.01 | 382418324.71 | 71373216.96 | 92530692.3 | 18957242.21 | 131995657.15 | 18687804 | 0 | 28813360.09 | 20060352 | 0 | 0
Yesterday Day Peak | 35 | 0 | 0 | 110 | 250 | 12 | 0 | 344 | 350 | 0 | 20 | 225 | 300 | 0 | 0 | 0 | 0 | 0 | 155 | 0 | 0 | 0 | 0 | 0 | 0 | 0 | 0 | 0 | 18 | 0 | 19 | 25 | 3 | 0 | 6 | 0 | 0 | 40 | 0 | 100 | 100 | 0 | 219 | 0 | 130 | 0 | 0 | 0 | 0 | 0 | 0 | 0 | 0 | 19 | 5 | 80 | 0 | 0 | 250 | 250 | 216 | 8 | 50 | 0 | 5 | 5 | 5 | 0 | 0 | 0 | 19 | 11 | 8 | 17 | 112 | 141 | 0 | 20 | 2.7 | 30 | 30 | 8 | 5 | 130 | 252 | 65 | 10 | 5 | 124 | 0 | 8 | 0 | 0 | 0 | 11 | 0 | 0 | 0 | 0 | 0 | 0 | 0 | 0 | 0 | 0 | 0 | 0 | 30 | 0 | 0 | 3.71 | 50 |  | 703 | 0 | 0 | 0 | 0 | 0 | 0 | 0 | 0 | 0 | 0 | 144 | 25 | 0 | 0 | 0 | 55 | 0 | 0 | 0 | 0 | 0 | 0 | 0 | 0 | 21 | 14 | 5 | 0 | 0 | 199 | 0 | 0 | 173 | 0 | 161 | 0 | 31 | 0 | 0 | 0 | 250 | 0 | 0 | 0 | 0 | 2 |  | 6229.41 | DayPeak
Yesterday Evening Peak | 35 | 0 | 0 | 110 | 300 | 52 | 0 | 377 | 357 | 0 | 20 | 225 | 295 | 0 | 0 | 0 | 0 | 0 | 195 | 0 | 0 | 0 | 16 | 0 | 0 | 0 | 12 | 0 | 0 | 0 | 22 | 25 | 0 | 30 | 6 | 0 | 0 | 37 | 0 | 100 | 100 | 16 | 217 | 0 | 132 | 0 | 0 | 24 | 0 | 68 | 0 | 0 | 0 | 19 | 41 | 120 | 0 | 0 | 360 | 353 | 201 | 8 | 100 | 0 | 57 | 5 | 32 | 0 | 0 | 25 | 22 | 11 | 25 | 20 | 150 | 148 | 94 | 20 | 0 | 30 | 30 | 46 | 50 | 163 | 248 | 62 | 80 | 45 | 123 | 0 | 44 | 10 | 0 | 0 | 11 | 0 | 0 | 0 | 0 | 16 | 0 | 0 | 0 | 10 | 52 | 0 | 0 | 95 | 18 | 0 | 0 | 107 |  | 944 | 0 | 0 | 0 | 66 | 0 | 0 | 0 | 39 | 45 | 40 | 144 | 34 | 64 | 0 | 0 | 60 | 50 | 0 | 95 | 25 | 0 | 0 | 32 | 44 | 22 | 16 | 11 | 0 | 0 | 174 | 0 | 15 | 207 | 0 | 202 | 0 | 96 | 0 | 0 | 0 | 415 | 90 | 0 | 47 | 90 | 0 |  | 8889 | EvPeak
Forecast for Evening | 35 | 0 | 0 | 110 | 300 | 50 | 0 | 412 | 360 | 110 | 20 | 225 | 335 | 100 | 100 | 55 | 217 | 0 | 195 | 0 | 100 | 102 | 149 | 100 | 65 | 0 | 49 | 35 | 55 | 55 | 22 | 25 | 33 | 33 | 33 | 50 | 0 | 35 | 0 | 100 | 100 | 25 | 225 |  | 130 | 0 | 0 | 24 | 84 | 85 | 100 | 90 | 46 | 19 | 40 | 120 | 0 | 0 | 360 | 360 | 221 | 8 | 100 | 0 | 55 | 5 | 25 | 0 | 50 | 52 | 22 | 11 | 33 | 20 | 156 | 150 | 95 | 20 | 0 | 60 | 58 | 51 | 44 | 163 | 330 | 66 | 86 | 46 | 130 | 19 | 45 | 10 | 341 | 25 | 11 | 200 | 300 | 300 | 100 | 200 | 100 | 149 | 0 | 100 | 200 | 150 | 0 | 100 | 100 | 105 |  | 110 |  | 960 | 45 | 0 | 0 | 115 | 225 | 0 | 0 | 40 | 80 | 40 | 144 | 34 | 110 | 26 | 0 | 60 | 50 | 35 | 95 | 50 | 50 | 40 | 45 | 45 | 22 | 17 | 11 | 0 | 0 | 199 | 17 | 18 | 200 | 0 | 200 | 0 | 95 | 100 | 0 | 0 | 414 | 105 | 200 | 100 | 105 | 0
Forecast for Day | 35 | 0 | 0 | 110 | 300 | 50 | 0 | 412 | 360 | 110 | 20 | 225 | 335 | 100 | 100 | 55 | 217 | 0 | 130 | 0 | 100 | 102 | 149 | 100 | 65 | 0 | 49 | 35 | 55 | 55 | 22 | 25 | 33 | 33 | 33 | 50 | 0 | 35 | 0 | 100 | 100 | 25 | 225 | 0 | 130 | 0 | 0 | 24 | 84 | 85 | 100 | 90 | 46 | 19 | 15 | 120 | 0 | 0 | 360 | 360 | 221 | 8 | 100 | 0 | 55 | 5 | 25 | 0 | 0 | 52 | 22 | 11 | 33 | 20 | 117 | 150 | 95 | 20 | 2 | 60 | 58 | 51 | 44 | 163 | 330 | 66 | 86 | 46 | 130 | 19 | 45 | 10 | 341 | 25 | 11 | 0 | 100 | 100 | 0 | 100 | 0 | 149 | 20 | 100 | 200 | 150 | 0 | 100 | 100 | 105 | 3 | 110 |  | 714 | 0 | 0 | 0 | 115 | 225 | 0 | 0 | 40 | 50 | 40 | 144 | 34 | 110 | 0 | 0 | 60 | 0 | 35 | 95 | 50 | 50 | 40 | 43 | 45 | 22 | 17 | 11 | 0 | 0 | 199 | 17 | 18 | 200 | 0 | 200 | 0 | 95 | 0 | 0 | 0 | 414 | 105 | 0 | 50 | 105 | 0
Generation at 08:00(Today) | 35 | 0 | 0 | 110 | 250 | 12 | 0 | 280 | 252 | 0 | 20 | 225 | 280 | 0 | 0 | 0 | 0 | 0 | 71 | 0 | 0 | 0 | 0 | 0 | 0 | 0 | 12 | 0 | 0 | 0 | 0 | 25 | 11 | 30 | 6 | 0 | 0 | 38 | 0 | 100 | 100 | 0 | 205 | 0 | 130 | 0 | 0 | 0 | 0 | 0 | 0 | 0 | 0 | 19 | 10 | 120 | 0 | 0 | 230 | 250 | 183 | 8 | 100 | 0 | 56 | 5 | 5 | 0 | 0 | 0 | 22 | 8 | 8 | 20 | 92 | 148 | 8 | 20 | 0 | 0 | 0 | 0 | 0 | 100 | 250 | 40 | 5 | 5 | 110 | 0 | 8 | 0 | 0 | 0 | 0 | 0 | 0 | 0 | 0 | 0 | 0 | 0 | 8.7 | 0 | 17 | 0 | 0 | 56 | 0 | 0 | 1 | 110 | 0 | 704 | 0 | 0 | 0 | 0 | 0 | 0 | 0 | 0 | 0 | 0 | 144 | 23 | 0 | 0 | 0 | 60 | 0 | 0 | 0 | 0 | 0 | 0 | 0 | 0 | 0 | 3 | 5 | 0 | 0 | 199 | 0 | 0 | 182 | 0 | 186 | 0 | 11 | 0 | 0 | 0 | 270 | 0 | 0 | 0 | 17 | 0 | 0
199
| Minimum Generation |  | 5964.42 | 8:00
| Highest Generation |  | 8919 | 22:00
| Day Peak Generation |  | 6229.41 | 12:00
| Evening Peak Generation |  | 8889 | 21:00
| HVDC Max Flow |  | 948 | 19:30
| HVDC EvPeak Flow |  | 944 | 21:00
| Load factor L.F |  | 80.76%

## P1
POWER GRID COMPANY OF BANGLADESH LTD.
|  |  | NATIONAL LOAD DESPATCH CENTER |  |  |  |  | QF-LDC-08
|  |  | DAILY REPORT |  |  |  |  | Page -1
[6 empty] | Reporting Date : | 2019-06-08
Till now the maximum generation is : - |  |  | 12893 MW | 21:00 | Hrs on | 2019-05-29
The Summary of Yesterday's |  | 2019-06-07 | Generation & Demand |  | Today's Actual Min Gen. & Probable Gen. & Demand
Day Peak Generation : |  | 6229.41 | MW Hour : | 12:00 | Min. Gen. at | 8:00 | 6018.7 | MW
Evening Peak Generation : |  | 8889 | MW Hour : | 21:00 | Available Max Generation : |  | 14287 | MW
E.P. Demand (at gen end) : |  | 8889 | MW Hour : | 21:00 | Max Demand (Evening) : |  | 9800 | MW
Maximum Generation : |  | 8919 | MW Hour : | 22:00 | Reserve(Generation end) |  | 4487 | MW
Total Gen. (MKWH) : |  | 172.8716 | System Load Factor : | 80.76% | Load Shed : |  | 0 | MW
EXPORT / IMPORT THROUGH EAST-WEST INTERCONNECTOR
Export from East grid to West grid :- Maximum |  |  | -800 | MW at | 4:00 | Energy |  | MKWHR.
Import from West grid to East grid :- Maximum |  |  | - | MW at | - | Energy | - | MKWHR.
| Water Level of Kaptai Lake at 6:00 A M on |  | 2019-06-08
Actual : | 73.36 | Ft.(MSL) , | Rule curve : | 77.82 | Ft.( MSL )
Gas Consumed : | Total = | 1120.62 | MMCFD. | Oil Consumed (PDB) :
[6 empty] | HSD : |  | Liter
[6 empty] | FO : |  | Liter
Cost of the Consumed Fuel (PDB+Pvt) : |  | Gas : | 90330459.17
|  | Coal : | 18687804 | Oil : | 160809017.24 | Total : | 269827280.41
Load Shedding & Other Information
Area | Yesterday |  |  |  | Today
|  |  | Estimated Demand (S/S end) |  | Estimated Shedding (S/S end) |  | Rates of Shedding
| MW |  | MW |  |  | MW | (On Estimated Demand)
Dhaka | 0 | 0:00 | 3428.416 |  |  | 0 | 0%
Chittagong Area | 0 | 0:00 | 1162.0846 |  |  | 0 | 0%
Khulna Area | 0 | 0:00 | 1040.5181 |  |  | 0 | 0%
Rajshahi Area | 0 | 0:00 | 939.9576 |  |  | 0 | 0%
Comilla Area | 0 | 0:00 | 849.5575 |  |  | 0 | 0%
Mymensingh Area | 0 | 0:00 | 685.5533 |  |  | 0 | 0%
Sylhet Area | 0 | 0:00 | 388.1747 |  |  | 0 | 0%
Barisal Area | 0 | 0:00 | 176.6398 |  |  | 0 | 0%
Rangpur Area | 0 | 0:00 | 528.7096 |  |  | 0 | 0%
Total | 0 |  | 9199.6112 |  |  | 0
Information of the Generating Units under shut down.
| Planned Shut- Down |  |  | Forced Shut- Down
|  |  |  | 1) Barapukuria ST: Unit-1 | 7) Baghabari 100 MW
|  |  |  | 2) Khulna ST 110 MW | 8) Ghorasal Unit-1 ST
|  |  |  | 3) Sikalbaha ST 60 MW | 9) Ghorasal # 3
|  |  |  | 4) Bheramara 410 MW. | 10) Ghorashal #4
|  |  |  | 5) Siddhirganj ST | 11) Siddhirganj 335 MW
6) Ashuganj #3,4
Additional Information of Machines, lines, Interruption / Forced Load shed etc.
|  | Description |  |  | Comments on Power Interruption
a) Saver 132/33 kV T1 transformer was under shut down from 10:31 to 11:48 for C/M.
b) After maintenance Kabirpur-Kaliakoir Ckt-2 was switched on at 13:03.
c) Shyampur(Old)-Shyampur(New) 132 kV Ckt-1 was under shut down from 06:42(08/06/2019) to 08:13(08/06/2019)
due to red hot maintenance at B-phase line isolator of Shyampur(O) end.
d) Jamalpur 33 kV Bus of 132/33 kV T1 & T2 transformers were shut down from 06:29(08/06/2019) to |  |  |  |  | About 60 MW power interruption occurred under Jamalpur S/S area
08:31(08/06/2019) for C/M. |  |  |  |  | from 06:29(08/06/2019) to 08:31(08/06/2019).
e) Bogra 33 kV Bus of 132/33 kV T3 & T4 transformers were shut down from 07:10(08/06/2019) to |  |  |  |  | About 60 MW power interruption occurred under Bogra S/S area
08:47(08/06/2019) for C/M. |  |  |  |  | from 07:10(08/06/2019) to 08:47(08/06/2019).
f) Kaliakoir 400/132 kV TR1 transformer was under shut down at 07:07(08/06/2019) to 08:29(08/06/2019) for C/M.
g) Aminbazar-Saver 132 kV Ckt-1 was under shut down from 07:20(08/06/2019) to 09:29(08/06/2019) for C/M.
h) Fenchuganj Baraka P/P 132 kV main bus was shut down at 07:58(08/06/2019) due to replacing drop connection
(Jumper) of Fenchuganj Baraka P/P.

## P2
EVENING PEAK GENERATION AND DAY LONG ENERGY DATA OF POWER STATIONS
| Date : | 2019-06-07 | [5 empty] | Page -2
Sl. |  |  |  |  | Present | Peak | Energy
No. | Name of the Power Stations |  | Producer | Installed Capacity | Capacity | Hour | Generated | Remarks
Generation
|  |  |  | Unit No. X Capacity | MW | MW | MW
1 | Ghorasal ST: Unit-1,2 |  | PDB | 2*55 | 85 | 35 | 715000 | #1 Under maint.
| Ghorasal GT: Unit-3 |  | PDB | 1*210 | 170 | 0 | 0 | Under maint.
| Ghorasal GT: Unit-4 |  | PDB | 1*210 | 180 | 0 | 0 | Under maint.
| Ghorasal ST: Unit-5 |  | PDB | 1*210 | 190 | 110 | 2677500 | Gas shortage
2 | Ghorasal ST: Unit-7 |  | PDB | 1*243+1*122 | 365 | 300 | 6421845 | Frequency control
3 | Ghorashal 78MW (MAX) |  | QRPP | 2*40 | 78 | 0 | 0 | Gas shortage
4 | Ghorashal (Regent) |  | IPP | 34*3.35 | 108 | 52 | 944045
5 | Haripur GT: Unit-1, 2 |  | SBU, PDB | 2*32 | 40 | 20 | 495200 | Gas shortage
6 | Haripur 412 MW CCPP |  | EGCB | 1*273+1*139 | 412 | 377 | 8135680 | FGMO
7 | Haripur NEPC 110MW |  | IPP | 8*15 | 110 | 0 | 0 | Reserve
8 | Haripur Power CCPP 360MW |  | IPP | 1*235+1*125 | 360 | 357 | 7504000
9 | Meghnaghat CCPP 450MW |  | IPP | 2*150+1*150 | 450 | 225 | 5219750 | GT-1 Under maint
10 | Meghnaghat (IEL) |  | QRPP | 12*8.9 | 100 | 0 | 0 | Reserve
11 | Meghnaghat CCPP(Summit) |  | IPP | 2*110+1*110 | 305 | 295 | 6828073 | FGMO
12 | Madanganj 102MW |  | QRPP | 6*17 | 100 | 0 | 0 | Reserve
13 | Madanganj-55 MW |  | (IPP) | 3*17.08+1*11.3 | 55 | 0 | 0 | Reserve
14 | Keraniganj (Powerpac) 100MW |  | QRPP | 8*13.45 | 100 | 0 | 0 | Reserve
15 | Narshingdi (Doreen) |  | SIPP, REB | 8*2.90 | 22 | 22 | 308484
16 | Siddhirgonj ST 210MW |  | PDB | 1*210 | 115 | 0 | 0 | Gas shortage
17 | Siddhirgonj GT Unit-1& 2 |  | EGCB | 2*105 | 210 | 195 | 3694000
| Siddhirganj Desh |  | QRPP | 96*1.2 | 0 | 0 | 0 | Contract Expired
18 | Siddhirganj (Dutch Bangla) |  | QRPP | 12*8.9 | 100 | 0 | 0 | Reserve
19 | Siddhirganj CCPP-335 MW |  | EGCB | 1*217 | 217 | 0 | 0 | Reserve
0 | Pagla (DPA ) |  | QRPP | 100*0.5 | 0 | 0 | 0 | Contract Expired
20 | Gagnagar (Orion) |  | IPP | 12*8.924 | 102 | 0 | 0 | Reserve
21 | Katpotti 51 MW |  | IPP | 7*7.9 | 51 | 12 | 256032 | Low demand
22 | Banco Energy 54MW |  | IPP | 3*18 | 54 | 0 | 0 | Reserve
23 | Kodda 149MW |  | BPDB-RPCL | 9*17.06 | 149 | 16 | 84960 | Low demand
24 | Northern 55 MW |  | IPP | 3*19.3 | 55 | 0 | 71924 | Reserve
25 | Southern 55MW |  | IPP | 3*19.3 | 55 | 0 | 0 | Reserve
26 | Bosila 108MW |  | IPP | 12*8.775+1*3.5 | 108 | 0 | 0 | Reserve
27 | Summit Power,(Madhabdi+Ashulia) |  | SIPP,REB | 3*3.67+4*8.73 | 80 | 25 | 767040 | Engine problem
28 | Summit Maona |  | SIPP,REB | 4*8.73 | 33 | 30 | 566450
29 | Summit Rupganj |  | SIPP,REB | 4*8.73 | 33 | 6 | 167400 | Engine problem
30 | Gazipur (RPCL) |  | IPP | 6*8.9 | 52 | 0 | 0 | Reserve
31 | Tongi GT |  | PDB | 1* 105 | 105 | 0 | 0 | Gas shortage
32 | Summit Gazipur -2 |  | IPP | 18*17.076 | 300 | 0 | 0 | Reserve
33 | APR Energy , Keranigonj |  | IPP | 256*1.4 | 300 | 0 | 0 | Reserve
34 | Bramhangoan 100 MW (Aggreko) |  | IPP | 100 | 100 | 0 | 0 | Reserve
35 | Aggreko Aurahati 100MW |  | IPP | 0.85*23+0.95*91 | 100 | 0 | 0 | Reserve
36 | Summit Gazipur-1 150MW |  | IPP | 149 | 149 | 0 | 0 | Reserve
| Gazipur 100 MW |  | RPCL | 100 MW | 0 | 18 | 232836 | on test
| Dhaka area Total |  |  |  | 5698 | 2095 | 45090219
37 | Chattogram ST-1 (Raozan) |  | PDB | 1*210 | 180 | 100 | 2400000 | Gas shortage
| Chittgong ST-2 (Raozan) |  | PDB | 1*210 | 180 | 100 | 2500000 | Gas shortage
38 | Raozan 25 MW (RPCL) |  | IPP | 3*8.9 | 25 | 16 | 79104 | Low demand
39 | Teknaf Solartech 20MW |  | Teknaf Solartech Energy Ltd. | 20 | 20 | 0 | 22950
40 | Patenga 50MW |  | IPP | 8*6.98 | 50 | 0 | 0 | Reserve
41 | Kaptai Hydro: Unit-1,2,3,4, 5 |  | PDB | 2*40+3*50 | 230 | 37 | 842160 | Low water level
42 | Sikalbaha ST 60MW |  | PDB | 1*60 | 40 | 0 | 0 | Under maint.
43 | Sikalbaha 225MW |  | PDB | 1*150+1*175 | 225 | 217 | 4870526 | FGMO
44 | Sikalbaha Peaking GT |  | PDB | 1*150 | 150 | 132 | 2775438 | FGMO
45 | Sikalbaha (Energis) |  | RPP | 4*12.5+2*11.9+1*3+1*1.5 | 51 | 24 | 132480 | Engine problem
| Baraka Sikalbaha PL |  | IPP | 105 MW | 0 | 0 | 0 | Reserve
46 | Hathazari peaking |  | PDB | 11*8.9 | 98 | 0 | 0 | Reserve
47 | Dohazari Peaking |  | PDB | 6*17 | 102 | 68 | 361734
48 | Juldah (Acorn) |  | QRPP | 8*13.45 | 100 | 0 | 0 | Reserve
49 | Juldah 100 MW Unit-3 |  | IPP | 0 | 100 | 10 | 55680 | Low demand
50 | Barabkunda (Regent) |  | SIPP, PDB | 8*2.90 | 22 | 19 | 361152
* | Malancha, Ctg. EPZ (United) |  |  | 5*8.73+3*9.34 | 0 | 41 | 954240
51 | Chattogram ECPV 108 MW |  | IPP | 16*7 | 108 | 0 | 0 | Reserve
| Kaptai Solar |  | PDB | 7.4 MW | 0 | 0 | 22560 | on test
| Anwara United |  | United Group | 300 MW | 0 | 107 | 2162758 | on test
| Chattogram area Total |  |  |  | 1681 | 871 | 17540782
52 | Ashuganj ST: Unit- 3 |  | APSCL | 1*150 | 135 | 120 | 2333096 | Gas shortage
| Ashuganj ST: Unit- 4 |  | APSCL | 1*150 | 129 | 0 | 0 | Gas shortage
| Ashuganj ST: Unit- 5 |  | APSCL | 1*150 | 134 | 0 | 0 | Gas shortage
53 | Ashuganj CCPP 225 MW |  | APSCL | 1*142+1*75 | 221 | 201 | 4595000 | FGMO
54 | Ashuganj CCPP(North) |  | APSCL | 1*360 | 360 | 360 | 7413000
55 | Ashuganj CCPP(South) |  | APSCL | 1*360 | 360 | 353 | 7029000
56 | Ashuganj Engines TSK |  | APSCL | 14*3.968 | 45 | 0 | 0 | Gas Line maint.
57 | Ashuganj (Precision) 55MW |  | RPP | 15*4 | 55 | 57 | 997920
58 | Ashuganj (United) 53MW |  | QRPP | 14*4 | 53 | 5 | 120000 | Gas shortage
59 | Ashuganj 195MW Modular |  | IPP | 20*9.73+1*16 | 195 | 8 | 217454 | Gas shortage
60 | Ashuganj (Midland) 51MW |  | IPP | 6*9.34 | 51 | 32 | 472948 | Engine problem
61 | Midland 150MW |  | IPP | 23*7.015 | 150 | 0 | 0 | Reserve
62 | B.Baria (Aggreko) 85MW |  | QRPP | 86*1.10 | 85 | 0 | 0 | Contract Expired
63 | Daudkandi Peaking 52MW |  | PDB | 6*8.92 | 52 | 0 | 0 | Reserve
64 | Chandpur CCPP |  | PDB | 1*106+1*57 | 163 | 100 | 2045120
65 | Chandpur Desh 200MW |  | IPP | 0 | 200 | 52 | 367200 | Low demand
66 | Feni (Doreen) 22MW |  | SIPP, PDB | 8*2.90 | 22 | 22 | 408276
67 | Feni, Mohipal (Doreen) |  | SIPP, REB | 4*2.90 | 11 | 11 | 210240
** | Tripura |  | Imported power | 0 | 160 | 150 | 2932800
68 | Jangalia (Summit) 33MW |  | SIPP, PDB | 4*8.73 | 33 | 25 | 264500 | Engine problem
69 | Lakdhanvi 52 MW |  | IPP | 6*8.92 | 52 | 25 | 114758 | Low demand
70 | Summit Cumilla 25MW |  | SIPP, PDB | 3*3.67+2*6.97 | 25 | 20 | 440880 | Engine problem
71 | Daudkandi bangla trak |  | IPP | 154*1.4 | 200 | 0 | 0 | Reserve
| Cumilla Area Total |  |  |  | 2891 | 1541 | 29962192
72 | Mymensingh RPCL 210MW |  | IPP | 4*35+1*70 | 202 | 148 | 3335560 | GT-1 Under maint
73 | Tangail (Doreen) 22MW |  | SIPP, PDB | 8*2.90 | 22 | 20 | 374976
74 | Jamalpur 95MW |  | IPP | 12*8.924 | 95 | 94 | 734400
75 | Sarishabari (Solar) |  | IPP | 1*3 | 3 | 0 | 15750
76 | United Mymensingh PPL |  | IPP | 200 | 200 | 16 | 153600 | Low demand
77 | United Jamalpur PPL |  | IPP | 115 MW | 115 | 95 | 1666800 | Engine problem
| Mymensingh Area Total |  |  |  | 637 | 373 | 6281086
78 | Fenchugonj CCPP-1 |  | PDB | 2*32+1*33 | 70 | 30 | 807000
79 | Fenchugonj CCPP-2 |  | PDB | 2*35+1*35 | 90 | 30 | 795000
80 | Kushiara 163 MW CCPP GT |  | IPP | 1*109+1*54 | 163 | 163 | 3362809
81 | Shajibazar 330 MW |  | PDB | 3*110 | 330 | 248 | 5552000
82 | Fenchugonj (Barakatullah) 51MW |  | RPP | 19*2.90 | 51 | 46 | 502800
83 | Fenchuganj (EPL) 44MW |  | RPP | 12*3.3+5*2 | 44 | 50 | 592992
84 | Hobiganj 11MW |  | SIPP, REB | 4*2.90 | 11 | 11 | 264000
85 | Shahjibazar GT: Unit- 8, 9 |  | PDB | 2*35 | 66 | 62 | 1384992 | FGMO
86 | Shahjibazar 86MW |  | RPP | 32*2.90 | 86 | 80 | 802560
87 | Shahjibazar (EPL) 50MW |  | RPP | 27*2.0 | 50 | 45 | 717840 | Engine problem
88 | Sylhet GT 150 MW |  | PDB | 1*142 | 142 | 123 | 2522300
89 | Sylhet GT 20 MW |  | PDB | 1*20 | 20 | 0 | 73000 | Reserve
90 | Sylhet (EPL) 50MW |  | RPP | 27*2 | 50 | 44 | 709320 | Engine problem
91 | Shahjahanulla 25 MW |  | SIPP, REB | 3*9.34 | 25 | 0 | 48384 | Engine problem
92 | Summit Bibiana- 2 |  | IPP | 1*222+1*119 | 341 | 0 | 1957300 | Gas field shut down
| Bibiyana-3 285 MW |  | PDB | 285 MW | 0 | 0 | 998000 | On test
93 | Sylhet (Desh) 10MW |  | RPP | 6*1.95 | 10 | 10 | 86580
| Sylhet Area Total |  |  |  | 1549 | 942 | 21176877
94 | Bheramara GT-1,2,3 |  | PDB | 3*20 | 46 | 0 | 0 | Reserve
** | Bheramara (HVDC ) |  | Imported power | 2*500 | 1000 | 944 | 18143273
| Khulna (KPCL-1 & 3) |  | IPP | 19*6.5 | 0 | 0 | 0 | Contract Expired
95 | Khulna (KPCL-2) |  | QRPP | 7*17 | 115 | 66 | 365760 | Low demand
96 | Faridpur Peaking |  | PDB | 8*6.89 | 54 | 39 | 244320
97 | Khulna CCPP 225MW |  | NWPGCL | 1*150+1*75 | 230 | 0 | 0 | Reserve
98 | Gopalganj Peaking |  | PDB | 16*6.98 | 109 | 45 | 300928 | Low demand
99 | Bheramara 360 MW |  | NWPGCL | 1*278+1*132 | 410 | 0 | 0 | Under maint.
100 | Noapara (KZA) 40MW |  | QRPP | 5*8.5 | 40 | 40 | 381750
0 | Khulna (Aggreeco) 55MW |  | QRPP | 71*0.85 | 0 | 0 | 0 | Contract Expired
101 | Bangla Trak Noapara |  | IPP | 70*1.4 | 100 | 0 | 0 | Reserve
102 | Labon Chora 105 MW |  | IPP | 6*18.445 | 105 | 90 | 703680 | Low demand
103 | Madhumati Power Plant |  | IPP | 100 MW | 105 | 90 | 945072 | Engine problem
| Khulna Area Total |  |  |  | 2314 | 1314 | 21084783
104 | Summit Barisal 110 MW |  | IPP | 7*17.076 | 110 | 64 | 406080 | Low demand
105 | Barisal GT: Unit-1, 2 |  | PDB | 2*20 | 30 | 0 | 0 | Reserve
106 | Bhola (Venture) 33MW |  | RPP | 1*34.50 | 33 | 34 | 603378
107 | Bhola CCPP 194MW |  | PDB | 2*63+1*68 | 194 | 144 | 3491669 | FGMO
108 | Bhola Aggreko 95MW |  | QRPP | 96*1.10 | 95 | 96 | 1468831
| Barisal Area Total |  |  |  | 462 | 338 | 5969958
109 | Baghabari GT 71MW |  | PDB | 1*71 | 71 | 60 | 1350000
| Baghabari GT 100MW |  | PDB | 1*100 | 100 | 0 | 0 | Under maint.
110 | Baghabari Peaking 50MW |  | PDB | 6*8.9 | 52 | 50 | 467628
111 | Bera Peaking |  | PDB | 9*8.29 | 71 | 0 | 0 | Reserve
112 | Amnura 50MW |  | QRPP | 7*7.79 | 50 | 25 | 190940 | Low demand
113 | Katakhali (Northern) |  | QRPP | 6*8.9 | 50 | 0 | 0 | Reserve
114 | Katakhali Peaking |  | PDB | 6*8.7 | 50 | 0 | 0 | Reserve
115 | Sirajgonj Unit-1 225MW |  | NWPGCL | 1*150+1*75 | 210 | 207 | 4513282 | FGMO
116 | Sirajgonj Unit-2 225MW |  | NWPGCL | 1*150+1*75 | 220 | 202 | 4331200 | FGMO
117 | Sirajgonj Unit-3 225MW |  | NWPGCL | 1*141 | 220 | 0 | 0 | Reserve
118 | Sirajgonj Unit-4 414 MW(Gas) |  | SNWPGCL | 1*282+1*132 | 414 | 415 | 7746818
119 | Santahar Peaking |  | PDB | 6*8.7 | 50 | 44 | 213975
120 | Bogra (GBB) |  | RPP | 6*4 | 22 | 22 | 412080
121 | Bogra (EPL) |  | RPP | 5*3.3+5*2 | 10 | 16 | 298080
122 | Ullapara (Summit) |  | SIPP, REB | 4*2.90 | 11 | 11 | 185850
123 | Rajlanka 52 MW |  | IPP | 6*8.92 | 52 | 32 | 139200 | Low demand
124 | Chapainawabganj-100 MW |  | PDB | 12*8.924 | 104 | 95 | 774708
125 | Paramount Baghabari |  | IPP | 200 MW | 200 | 0 | 0 | Reserve
126 | Confidence Bogura-2 (CPBL) |  | IPP | 113 MW | 113 | 47 | 170112 | Low demand
| Rajshahi Area Total |  |  |  | 2070 | 1226 | 20793873
107 | Barapukuria Unit-1 |  | PDB | 1*125 | 85 | 0 | 0 | Under overhauling
| Barapukuria Unit-2 |  | PDB | 1*125 | 85 | 0 | 0
108 | Barapukuria Unit-3 |  | PDB | 1*275 | 274 | 174 | 4841400
129 | Rangpur GT |  | PDB | 1*20 | 20 | 0 | 47000 | Reserve
130 | Saidpur GT |  | PDB | 1*20 | 20 | 15 | 69000
| Confidence Rangpur |  | IPP | 113 MW | 0 | 0 | 14400 | Reserve
| Rangpur Area Total |  |  |  | 484 | 189 | 4971800
| Total |  |  |  | 17786 | 8889 | 172871570
| Eastern Grid Total |  |  |  | 12456 | 5822 | 120051156
| Western Grid Total |  |  |  | 5330 | 3067 | 52820414
| National Grid Total |  |  |  | 17786 | 8889 | 172871570
*Data collected from respective power station over telephone.
Executive Engineer
Network Operation Division
Page- 3

## P3
MAXIMUM LOAD SERVED BY DIFFERENT GRID SUB-STATIONS
| Date: | 2019-06-07
| (a) ENTIRE EASTERN GRID : |  | 5217 | MW | (b) ENTIRE WESTERN GRID : |  | 3114 | MW
| i) Dhaka area |  | 2293 | MW | i) Khulna area |  | 1174 | MW
| ii) Chittagong area |  | 746 | MW | ii) Rajshahi area |  | 1060 | MW
| iii) Comilla area |  | 986 | MW | iii) Barisal area |  | 253 | MW
| iv) Mymensingh area |  | 766 | MW | iv) Rangpur area |  | 627 | MW
| v) Sylhet area |  | 426 | MW
|  | SYSTEM TOTAL DEMAND ( a + b ) = |  | 8331 | MW
MAXIMUM LOAD SERVED BY DIFFERENT SUB-STATIONS
SL NO | Sub-station | Load (MW) | Hour | Sub-station | Load (MW) | Hour | Sub-station | Load (MW) | Hour
1 | Siddhirganj | 62 | 2100 | Jamalpur | 110 | 2100 | Jessore | 91 | 2200
2 | Munsiganj | 94 | 2100 | Sherpur | 88 | 2200 | Jhenida | 96 | 2100
3 | Sonargaon | 35 | 2100 | Srimongal | 39 | 1930 | Bottail | 94 | 2000
4 | Shyampur | 70 | 2100 | Shahjibazar | 94 | 2100 | G.K Project | 52 | 2100
5 | Bhulta | 68 | 1930 | Fenchuganj | 42 | 2200 | Faridpur | 148 | 2100
6 | Madanganj | 28 | 100 | Kulawara | 40 | 1930 | Madaripur | 99 | 2200
7 | Shitalakhya | 42 | 100 | Sylhet | 117 | 1930 | Gopalganj | 84 | 2100
8 | Rahim steel | 0 | 0 | Chatak | 29 | 1930 | Bagerhat | 66 | 1930
9 | Matuail | 41 | 100 | Sunamganj | 34 | 2200 | Mongla | 12 | 1930
10 | Ghorasal | 61 | 2100 | Biani Bazar | 42 | 2100 | Satkhira | 76 | 1930
11 | Narsingdi | 100 | 2100 | Comilla (S) | 154 | 2300 | Gallamari | 31 | 2200
12 | Haripur (SBU) | 30 | 100 | Comilla(N) | 105 | 2100 | Magura | 44 | 1930
13 | Ullon | 54 | 2200 | Chandpur | 90 | 2000 | Chuadanga | 85 | 2100
14 | Hasnabad | 138 | 2100 | Feni | 117 | 2200 | Barisal | 76 | 2000
15 | Magbazar | 68 | 2100 | Chowmuhani | 150 | 2100 | Patuakhali | 89 | 2100
16 | Maniknagar | 54 | 2100 | Ashuganj | 43 | 2200 | Bhandaria | 48 | 2300
17 | Bangabhaban | 22 | 2100 | Daudkandi | 114 | 2100 | Barisal (N) | 38 | 1930
18 | Narinda | 44 | 1400 | B.Baria | 140 | 2100 | Sariatpur | 33 | 2100
19 | Dhanmondi | 61 | 1930 | Ramganj | 88 | 1930 | Benapol | 37 | 2100
20 | Lalbag | 23 | 1300 | Madunaghat | 48 | 1930 | Borhan Uddin | 32 | 2100
21 | Madartek | 42 | 2100 | Hathazari | 78 | 2000 | Ishurdi | 38 | 2000
22 | Mirpur | 66 | 2100 | Khulshi | 102 | 2100 | Ruppur Paromanobik | 1 | 100
23 | Kalyanpur | 72 | 1900 | Halishahar | 94 | 1400 | Natore | 113 | 2100
24 | Gulshan | 78 | 2100 | Baraulia | 46 | 2000 | Bogra | 194 | 2100
25 | Uttara | 43 | 2100 | Sikalbaha | 27 | 2000 | Noagaon | 96 | 2100
26 | Uttara New | 8 | 1900 | Dohazari | 86 | 1900 | Rajshahi | 130 | 2100
27 | Kamrangirchar | 35 | 2100 | Cox'sbazar | 75 | 2100 | C.Nawabganj | 62 | 2100
28 | Savar | 70 | 2100 | Chandraghona | 28 | 1930 | Amnura | 35 | 2100
29 | Bhasantec | 96 | 2100 | Kaptai | 3.9 | 1930 | Pabna | 97 | 2000
30 | Agargaon | 36 | 2100 | A. Khaer Stl. | 0 | 0 | Shahjadpur | 83 | 2100
31 | Satmosjid | 62 | 2100 | Bakulia | 65 | 1930 | Serajganj | 86 | 2100
32 | Tongi | 84 | 2100 | Julda | 10 | 2100 | Niyamatpur | 61 | 2100
33 | Kabirpur | 75 | 2100 | TK chemical | 0.6 | 100 | Joypurhat | 52 | 2100
34 | Basundhara | 80 | 1930 | Modern Steel | 0.2 | 100 | Mohastangor | 15 | 2000
35 | Manikganj | 72 | 2100 | Shahmirpur | 23 | 2100 | Rangpur | 121 | 2000
36 | Joydevpur | 128 | 2000 | Khagrachhari | 15 | 2000 | Lalmonirhat | 91 | 2000
37 | New Tongi | 41 | 2100 | Matarbari | 24 | 2000 | Saidpur | 88 | 2000
38 | Korda | 104 | 1100 | Baroiar Hat | 32 | 1830 | Purbasadipur | 80 | 2100
39 | Dhamrai | 42 | 2100 | Rangamati | 10 | 1900 | Thakurgaon | 69 | 2000
40 | Valuka | 42 | 2100 | Abul Khair 230 | 149 | 1500 | Palashbari | 112 | 2100
41 | Tangail | 166 | 2200 | BSRM | 1 | 100 | Barapukuria | 42 | 1930
42 | Mymensing | 201 | 2100 | Goalpara | 20 | 2200 | Panchagar | 38 | 2000
43 | Kishorganj | 108 | 100 | Central (S) | 72 | 1930 | Joldhaka | 19 | 2000
44 | Netrokona | 93 | 2100 | Noapara | 83 | 2100
| Sub Divisional Engineer |  |  | Executive Engineer |  | Superintendent Engineer
| Network Operation Division |  |  | Network Operation Division |  | Load Despatch Circle
| (1) Honbl. State Minister |  |  | (8) Executive Director (O & M) PGCB. |  | (18) C.E. Transmission (1 & 2) PGCB.
| Ministry of Power,Energy & Mineral |  |  | (9) Member,Generation,PDB. |  | (19) S.E. System Protection,PGCB.
| Resources, GOB. |  |  | (10) Member,Distribution,PDB. |  | (20) Director,Public Relation,PDB.
| (2) Secy (Power Divn.)Ministry of |  |  | (11) Member,Transmission & |  | (21) Director Program, PDB.
| Power,Energy & Mineral Resources. |  |  | System Operation,PDB. |  | (22) S.E. Consumer Affairs,PDB.
| (3) Director General,Power cell |  |  | (12) Member,P&D,PDB. |  | (23) Director,Project Planning,PDB.
| (4) Chairman,BERC |  |  | (13) C.E (P & D), PGCB. |  | (24) Director,System Planning,PDB.

## Voltage
MAXIMUM & MINIMUM VOLTAGES OF DIFFERENT GRID SUB-STATIONS:
| Date: | 2019-06-07
| Sub-Station | Max Voltage | Hour | Min | Hour | Sub-Station | Maxm | Hour | Min
|  |  |  | Voltage |  |  | Voltage |  | Voltage
SL NO | 400 KV | KV |  | KV |  |  | KV |  | 126
1 | Bibiyana | 398 | 4:00 | 387 | 21:00 | Kaliakoir | 385 | 6:00 | 373
2 | Bheramara | 397 | 6:00 | 388 | 20:00 | Bhulta | 399 | 18:00 | 391
3 | Ashuganj(N) | 402 | 16:00 | 394 | 1:00
SL NO | 230 KV | KV |  | KV |  | 230 KV | KV |  | 1:00
1 | Ghorasal | 234 | 1:00 | 234 | 1:00 | Hathazari | 224 | 7:00 | 221
2 | Ishurdi | 237 | 17:00 | 225 | 13:00 | Megnaghat | 233 | 2:00 | 230
3 | Ashuganj | 240 | 6:00 | 235 | 1:00 | Fenchuganj | 240 | 8:00 | 234
4 | Serajganj | 234 | 17:00 | 225 | 3:00 | Siddhirganj | 233 | 7:00 | 229
5 | Baghabari | 232 | 16:00 | 225 | 20:00 | Maniknagar | 232 | 17:00 | 228
6 | Barapukuria | 236 | 18:00 | 220 | 20:00 | Old Airport | 231 | 6:00 | 225
7 | Bogra | 229 | 18:00 | 207 | 21:00 | Barisal | 234 | 16:00 | 222
8 | Khulna South | 232 | 17:00 | 215 | 13:00 | AKSML | 223 | 18:00 | 212
9 | Rampura | 230 | 4:00 | 227 | 13:00 | BSRM | 226 | 17:00 | 222
10 | Haripur | 231 | 17:00 | 228 | 1:00 | Bibiyana | 238 | 16:00 | 230
11 | Hasnabad | 232 | 7:00 | 228 | 23:00 | Bhulta | 233 | 18:00 | 228
12 | Aminbazar | 232 | 8:00 | 227 | 21:00 | Ashuganj (S) | 240 | 17:00 | 235
13 | Tongi | 230 | 7:00 | 224 | 18:30 | Kaliakoir | 234 | 6:00 | 226
14 | Comilla (N) | 237 | 18:00 | 232 | 20:00
SL NO | 132 kV | KV |  | KV |  | 132 kV | KV |  | KV
1 | Siddhirganj | 136 | 1600 | 134 | 100 | Hathazari | 132 | 500 | 130
2 | Munsiganj | 136 | 1700 | 132 | 100 | Khulshi | 129 | 500 | 127
3 | Megnaghat | 136 | 1700 | 132 | 100 | Halishahar | 132 | 700 | 129
4 | Shyampur | 136 | 400 | 134 | 100 | Baraulia | 131 | 800 | 129
5 | Bhulta | 131 | 1830 | 130 | 100 | Sikalbaha | 131 | 500 | 129
6 | Madanganj | 135 | 700 | 132 | 100 | Dohazari | 130 | 1600 | 126
7 | Shitalakhya | 139 | 600 | 135 | 1300 | Cox'sbazar | 125 | 700 | 115
8 | Rahim steal | 137 | 1800 | 134 | 100 | Chandraghona | 132 | 1700 | 129
9 | Matuail | 136 | 1600 | 133 | 100 | Kaptai | 132 | 700 | 130
10 | Ghorasal | 140 | 800 | 138 | 100 | A. Khaer Stl. | 130 | 300 | 128
11 | Narsinghdi | 135 | 700 | 131 | 100 | Bakulia | 130 | 1600 | 127
12 | Haripur (SBU) | 137 | 1200 | 132 | 2100 | Julda | 130 | 100 | 129
13 | Ullon | 135 | 700 | 132 | 1930 | TK Chemical | 134 | 1400 | 130
14 | Hasnabad | 137 | 1000 | 135 | 1300 | Modern Steel | 131 | 700 | 129
15 | Magbazar | 136 | 600 | 132 | 1930 | Shahmirpur | 131 | 1800 | 128
16 | Maniknagar | 135 | 1700 | 132 | 2000 | Khagrachhari | 131 | 1600 | 128
17 | Bangabhaban | 135 | 1700 | 132 | 2000 | Matarbari | 127 | 800 | 120
18 | Narinda | 135 | 1700 | 132 | 2000 | Baroiar Hat | 129 | 1000 | 124
19 | Dhanmondi | 135 | 700 | 132 | 1930 | Rangamati | 131 | 600 | 129
20 | Lalbag | 139 | 600 | 135 | 2100 | Goalpara | 139 | 2100 | 128
21 | Madartek | 135 | 600 | 132 | 1300 | Central s/s | 137 | 1800 | 126
22 | Mirpur | 138 | 800 | 133 | 2100 | Noapara | 135 | 1800 | 123
23 | Kalyanpur | 139 | 800 | 136 | 100 | Jessore | 131 | 1800 | 118
24 | Gulshan | 134 | 500 | 131 | 2100 | Jhenida | 133 | 1800 | 116
25 | Uttara | 136 | 900 | 132 | 1930 | Bottail | 136 | 1700 | 124
26 | Uttara New | 135 | 500 | 131 | 2100 | G.K.Project | 141 | 1700 | 131
27 | Kamrangirchar | 138 | 1700 | 134 | 2100 | Faridpur | 135 | 1800 | 125
28 | Savar | 136 | 800 | 132 | 1300 | Madaripur | 138 | 1800 | 125
29 | Bhasantec | 133 | 600 | 129 | 2100 | Gopalganj | 141 | 1800 | 129
30 | Agargaon | 133 | 500 | 130 | 1300 | Bagerhat | 131 | 1800 | 120
31 | Satmosjid | 133 | 800 | 129 | 2100 | Mongla | 134 | 1800 | 123
32 | Tongi | 138 | 1500 | 134 | 2100 | Satkhira | 137 | 1800 | 125
33 | Kabirpur | 131 | 1800 | 127 | 2100 | Gallamari | 138 | 1700 | 128
34 | Basundhara | 130 | 1800 | 127 | 2100 | Magura | 132 | 1700 | 113
35 | Manikganj | 140 | 700 | 134 | 2100 | Chuadanga | 129 | 1800 | 107
36 | Joydevpur | 141 | 1800 | 138 | 2100 | Barisal | 136 | 1700 | 130
37 | New Tongi | 136 | 1800 | 132 | 2100 | Patuakhali | 137 | 1600 | 126
38 | Kodda | 133 | 700 | 128 | 2100 | Bhandaria | 136 | 1800 | 125
39 | Dhamrai | 131 | 1800 | 125 | 2100 | Barisal (N) | 138 | 1600 | 130
40 | Valuka | 130 | 1100 | 120 | 2300 | Sariatpur | 136 | 1700 | 124
41 | Tangail | 130 | 900 | 124 | 400 | Benapol | 134 | 1800 | 120
42 | Mymensing | 128 | 1600 | 117 | 2300 | Ishurdi | 140 | 1800 | 131
43 | Kishorganj | 131 | 1700 | 122 | 2300 | Ruppur Paromanobik | 141 | 1700 | 132
44 | Netrokona | 130 | 1600 | 119 | 2300 | Natore | 136 | 1800 | 123
45 | Jamalpur | 129 | 1930 | 121 | 1300 | Bogra | 136 | 1800 | 121
46 | Sherpur | 126 | 1600 | 117 | 200 | Noagaon | 132 | 600 | 115
47 | Srimongal | 136 | 100 | 134 | 1900 | Rajshahi | 133 | 1830 | 121
48 | Shahjibazar | 137 | 1600 | 133 | 1900 | C.Nawabganj | 130 | 1800 | 120
49 | Fenchuganj | 136 | 200 | 133 | 1900 | Amnura | 132 | 1800 | 120
50 | Khulawara | 136 | 500 | 133 | 2200 | Pabna | 139 | 1700 | 128
51 | Sylhet | 135 | 200 | 133 | 1900 | Shahjadpur | 142 | 1800 | 134
52 | Chatak | 135 | 1300 | 132 | 1830 | Serajganj | 136 | 1700 | 126
53 | Sunamganj | 134 | 800 | 130 | 1900 | Niyamatpur | 130 | 1800 | 113
54 | Biani Bazar | 134 | 300 | 130 | 1900 | Joypurhat | 134 | 1800 | 116
55 | Comilla(s) | 126 | 300 | 121 | 1900 | Mohastangor | 134 | 1800 | 120
56 | Comilla(n) | 137 | 900 | 135 | 1600 | Rangpur | 129 | 1830 | 112
57 | Chandpur | 130 | 800 | 125 | 2300 | Lalmonirhat | 125 | 1700 | 104
58 | Feni | 130 | 1800 | 123 | 2400 | Saidpur | 130 | 1700 | 112
59 | Chowmuhani | 124 | 1200 | 115 | 2400 | Purbasadipur | 131 | 1830 | 110
60 | Ashuganj | 140 | 1700 | 135 | 2100 | Thakurgaon | 124 | 1800 | 100
61 | Daudkandi | 134 | 1700 | 128 | 2100 | Palashbari | 130 | 600 | 114
62 | B.Baria | 136 | 1600 | 131 | 2000 | Barapukuria | 136 | 1800 | 120

## L-Curve
Date | 2019-06-07
.
TIME | E-W INT.(Export) | EAST GRID | WEST GRID | TOTAL |  |  | DAILY LOAD CURVE
0:00 | 280 | 5647 | 3102 | 8749 |  |  |  | QF-LDC-12
0:30 | 470 | 5766 | 2759 | 8525 | Date: | 2019-06-07
1:00 | 660 | 5885 | 2416 | 8301
1:30 | 710 | 5827.5 | 2294 | 8121.5
2:00 | 760 | 5770 | 2172 | 7942
2:30 | 760 | 5725 | 2135 | 7860 | [5 empty] | Gen. at Eve. Peak | 8889 | 8889 MW (21:00 )
3:00 | 760 | 5680 | 2098 | 7778 | [6 empty] | 21:00
3:30 | 780 | 5597.5 | 2059 | 7656.5 | [5 empty] | Gen. at Day Peak | 6229.41 | 6229.41 MW (12:00 )
4:00 | 800 | 5515 | 2020 | 7535 | [6 empty] | 12:00
4:30 | 785 | 5367.5 | 2001.5 | 7369 | [5 empty] | Highest Generation | 8919
5:00 | 770 | 5220 | 1983 | 7203 | [6 empty] | 22:00
5:30 | 605 | 4807.85 | 1931 | 6738.85
6:00 | 440 | 4395.7 | 1879 | 6274.7
6:30 | 425 | 4338.75 | 1842 | 6180.75
7:00 | 410 | 4281.8 | 1805 | 6086.8
7:30 | 410 | 4223.11 | 1802.5 | 6025.61
8:00 | 410 | 4164.42 | 1800 | 5964.42
8:30 | 425 | 4197.955 | 1772.5 | 5970.455
9:00 | 440 | 4231.49 | 1745 | 5976.49
9:30 | 410 | 4262.025 | 1736 | 5998.025
10:00 | 380 | 4292.56 | 1727 | 6019.56
10:30 | 390 | 4325.385 | 1740.5 | 6065.885
11:00 | 400 | 4358.21 | 1754 | 6112.21
11:30 | 405 | 4402.31 | 1768.5 | 6170.81
12:00 | 410 | 4446.41 | 1783 | 6229.41
12:30 | 430 | 4617.195 | 1845 | 6462.195
13:00 | 450 | 4787.98 | 1907 | 6694.98
13:30 | 445 | 4760.89 | 1902 | 6662.89
14:00 | 440 | 4733.8 | 1897 | 6630.8
14:30 | 435 | 4765.6 | 1905 | 6670.6
15:00 | 430 | 4797.4 | 1913 | 6710.4
15:30 | 415 | 4720 | 1912.5 | 6632.5
16:00 | 400 | 4642.6 | 1912 | 6554.6
16:30 | 310 | 4454.9 | 1898.5 | 6353.4
17:00 | 220 | 4267.2 | 1885 | 6152.2
17:30 | 200 | 4149.7 | 1869.5 | 6019.2
18:00 | 180 | 4032.2 | 1854 | 5886.2
18:30 | 180 | 4395.1 | 2201.5 | 6596.6
19:00 | 180 | 4758 | 2549 | 7307
19:30 | 280 | 5347 | 3001 | 8348
20:00 | 330 | 5584 | 3003 | 8587 |  |  |  | Executive Engineer
20:30 | 345 | 5703 | 3035 | 8738 |  |  |  | Network Operation Division
21:00 | 360 | 5822 | 3067 | 8889
21:30 | 360 | 5824 | 3080 | 8904
22:00 | 360 | 5826 | 3093 | 8919 |  |  |  |  | Page 6 of 7
22:30 | 335 | 5804.5 | 3088.5 | 8893
23:00 | 310 | 5783 | 3084 | 8867
23:30 | 295 | 5715 | 3093 | 8808
24:00 | 280 | 5647 | 3102 | 8749
8889 MW (21:00 )
6229.41 MW (12:00 )

## En-Curve
DAILY ENERGY CURVE
Date | 2019-06-07 |  | Energy | 172871570
[10 empty] | 2019-06-07 | [5 empty] | QF-LDC-11
TIME | GAS | HVDC | P.GEN(GAS). | P.GEN(OIL). | COAL | HYDRO | OIL | SHORTAGE | TRIPURA
0:00 | 3989 | 947 | 1745 | 1301 | 199 | 38 | 380 | 0 | 150
0:30 | 4079 | 824.5 | 1848 | 1129 | 199 | 38.5 | 260 | 0 | 147 | Date: | 2019-06-07
1:00 | 4169 | 702 | 1951 | 957 | 199 | 39 | 140 | 0 | 144
1:30 | 4144.5 | 702.5 | 1934 | 863 | 199 | 39 | 97.5 | 0 | 142 | [7 empty] | Total Energy | 172.8716 | Total Energy Gen 165.409 MKWHr Energy Not Served 0.000 MKWHr Energy Requirement 165.409 MKWHr
2:00 | 4120 | 703 | 1917 | 769 | 199 | 39 | 55 | 0 | 140 | [7 empty] | Energy not Served | 0
2:30 | 4091.5 | 703 | 1909.5 | 725 | 198.5 | 39.5 | 55 | 0 | 138 | [7 empty] | Energy Requirement | 172.8716
3:00 | 4063 | 703 | 1902 | 681 | 198 | 40 | 55 | 0 | 136
3:30 | 4007 | 703 | 1894 | 624 | 199 | 39.5 | 55 | 0 | 135 | [6 empty] | Shortage
4:00 | 3951 | 703 | 1886 | 567 | 200 | 39 | 55 | 0 | 134
4:30 | 3902.5 | 703 | 1806 | 535.5 | 199.5 | 38.5 | 55 | 0 | 129
5:00 | 3854 | 703 | 1726 | 504 | 199 | 38 | 55 | 0 | 124
5:30 | 3611 | 703.5 | 1532.5 | 502.5 | 199 | 37 | 35.5 | 0 | 117
6:00 | 3368 | 704 | 1339 | 501 | 199 | 36 | 16 | 0 | 110
6:30 | 3392.5 | 704 | 1283.5 | 449.5 | 199 | 36.5 | 8 | 0 | 105 |  |  |  |  | Coal
7:00 | 3417 | 704 | 1228 | 398 | 199 | 37 | 0 | 0 | 100
7:30 | 3413.5 | 704 | 1179.5 | 393 | 199 | 37.5 | 0 | 0 | 95 |  |  |  | Oil |  |  |  | ,
8:00 | 3410 | 704 | 1131 | 388 | 199 | 38 | 0 | 0 | 90
8:30 | 3438.5 | 704 | 1096.5 | 394 | 199 | 38 | 0 | 0 | 92
9:00 | 3467 | 704 | 1062 | 400 | 199 | 38 | 0 | 0 | 94
9:30 | 3511 | 703.5 | 1037 | 402.5 | 199 | 38.5 | 0 | 0 | 97
10:00 | 3555 | 703 | 1012 | 405 | 199 | 39 | 0 | 0 | 100
10:30 | 3562.5 | 703.5 | 1049.5 | 404 | 199 | 39.5 | 0 | 0 | 101
11:00 | 3570 | 704 | 1087 | 403 | 199 | 40 | 0 | 0 | 102
11:30 | 3608.5 | 703.5 | 1104.5 | 401.5 | 199 | 40 | 0 | 0 | 107
12:00 | 3647 | 703 | 1122 | 400 | 199 | 40 | 0 | 0 | 112
12:30 | 3745 | 703 | 1238.5 | 415 | 199 | 40 | 0 | 0 | 116
13:00 | 3843 | 703 | 1355 | 430 | 199 | 40 | 0 | 0 | 120
13:30 | 3843 | 703 | 1355 | 430 | 199 | 40 | 0 | 0 | 120
14:00 | 3843 | 703 | 1355 | 430 | 199 | 40 | 0 | 0 | 120
14:30 | 3821.5 | 703.5 | 1351 | 465 | 199 | 40 | 0 | 0 | 118
15:00 | 3800 | 704 | 1347 | 500 | 199 | 40 | 0 | 0 | 116
15:30 | 3760 | 703.5 | 1332 | 478.5 | 199 | 39 | 4.5 | 0 | 112
16:00 | 3720 | 703 | 1317 | 457 | 199 | 38 | 9 | 0 | 108
16:30 | 3572 | 703 | 1282 | 428 | 199 | 37.5 | 23.5 | 0 | 106
17:00 | 3424 | 703 | 1247 | 399 | 199 | 37 | 38 | 0 | 104
17:30 | 3362 | 703.5 | 1172.5 | 393.5 | 199 | 36.5 | 48.5 | 0 | 103
18:00 | 3300 | 704 | 1098 | 388 | 199 | 36 | 59 | 0 | 102
18:30 | 3529.5 | 802.5 | 1158 | 554 | 199 | 35.5 | 198 | 0 | 120
19:00 | 3759 | 901 | 1218 | 720 | 199 | 35 | 337 | 0 | 138
19:30 | 4069 | 948 | 1565 | 1030 | 199 | 35 | 360 | 0 | 142
20:00 | 4091 | 948 | 1674 | 1135 | 199 | 36 | 358 | 0 | 146
20:30 | 4143.5 | 946 | 1736 | 1176.5 | 186.5 | 36.5 | 365 | 0 | 148
21:00 | 4196 | 944 | 1798 | 1218 | 174 | 37 | 372 | 0 | 150
21:30 | 4158.5 | 944 | 1801.5 | 1245.5 | 186.5 | 37.5 | 379.5 | 0 | 151
22:00 | 4121 | 944 | 1805 | 1273 | 199 | 38 | 387 | 0 | 152
22:30 | 4088 | 946 | 1804 | 1282 | 199 | 38 | 383 | 0 | 153
23:00 | 4055 | 948 | 1803 | 1291 | 199 | 38 | 379 | 0 | 154
23:30 | 4022 | 947.5 | 1774 | 1296 | 199 | 38 | 379.5 | 0 | 152 | Max Temp. in Dhaka |  | 32.8° C
24:00 | 3989 | 947 | 1745 | 1301 | 199 | 38 | 380 | 0 | 150
Executive Engineer
Network Operation Division
Page 5 of 7
GAS
Oil
HVDC
COAL
HYDRO
Total Energy Gen 165.409 MKWHr Energy Not Served 0.000 MKWHr Energy Requirement 165.409 MKWHr
Note on W13: Author:

## Generation
2019-06-07
Si No | Unit | 1:00 | 2:00 | 3:00 | 4:00 | 5:00 | 6:00 | 7:00 | 8:00 | 9:00 | 10:00 | 11:00 | 12:00 | 13:00 | 14:00 | 15:00 | 16:00 | 17:00 | 18:00 | 18:30 | 19:00 | 19:30 | 20:00 | 21:00 | 22:00 | 23:00 | 24:00 | KWH
1 | Kaptai Unit-1, 2 & 3 | 39 | 39 | 40 | 39 | 38 | 36 | 37 | 38 | 38 | 39 | 40 | 40 | 40 | 40 | 40 | 38 | 37 | 36 |  | 35 | 35 | 36 | 37 | 38 | 38 | 38 | 842160
2 | Kaptai Unit-4 & 5
3 | Chattogram ST-1 (Raozan) | 100 | 100 | 100 | 100 | 100 | 100 | 100 | 100 | 100 | 100 | 100 | 100 | 100 | 100 | 100 | 100 | 100 | 100 |  | 100 | 100 | 100 | 100 | 100 | 100 | 100 | 2400000
4 | Chittgong ST-2 (Raozan) | 100 | 100 | 100 | 100 | 100 | 100 | 100 | 100 | 100 | 100 | 100 | 100 | 100 | 100 | 100 | 100 | 100 | 100 |  | 100 | 100 | 100 | 100 | 100 | 100 | 100 | 2500000
5 | Raozan 25 MW (RPCL) | [20 empty] | 4 | 11 | 16 | 16 | 16 | 16 | 79104
| Teknaf Solartech 20MW |  |  |  |  | 0 | 1.6 | 2.1 | 1.48 | 9.16 | 3.37 | 0.37 | 0 |  | 9.3 | 1 | 2.2 | 0.1 | 0 | [8 empty] | 22950
6 | Sikalbaha 225MW (Gas) | 205 | 205 | 204 | 204 | 204 | 206 | 217 | 208 | 206 | 205 | 209 | 219 | 207 | 205 | 206 | 205 | 196 | 158 |  | 218 | 205 | 218 | 217 | 204 | 205 | 206 | 4870526
7 | Sikalbaha 225MW (Oil)
8 | Sikalbaha ST 60MW
9 | Sikalbaha GT 150MW (Gas) | 130 | 130 | 130 | 90 | 90 | 60 | 60 | 60 | 130 | 132 | 130 | 130 | 131 | 129 | 130 | 120 | 120 | 110 |  | 140 | 130 | 130 | 132 | 130 | 130 | 130 | 2775438
10 | Sikalbaha GT 150MW (Oil)
| Dohazari Peaking | [19 empty] | 67 | 68 | 68 | 68 | 68 | 68 | 68 | 361734
12 | Hathazari peaking
Baraka Sikalbaha PL
Daudkandi bangla trak
14 | Daudkandi Peaking 52MW
15 | Siddhirgonj ST 210MW
16 | Siddhirgonj GT Unit-1& 2 | 130 | 130 | 130 | 130 | 130 | 60 | 125 | 125 | 125 | 150 | 150 | 155 | 195 | 160 | 160 | 115 | 92 | 95 |  | 128 | 195 | 195 | 195 | 195 | 195 | 195 | 3694000
17 | Siddhirganj CCPP-335 MW
18 | Summit Gazipur -2
19 | Ashuganj 195MW Modular | 8 | 8 | 8 | 8 | 8 | 8 | 8 | 8 | 8 | 8 | 8 | 8 | 8 | 8 | 8 | 8 | 8 | 8 |  | 8 | 8 | 8 | 8 | 8 | 8 | 8 | 217454
20 | Ghorasal ST: Unit-1,2 | 35 | 35 | 35 | 35 | 35 | 35 | 35 | 35 | 35 | 35 | 35 | 35 | 35 | 35 | 35 | 35 | 35 | 35 |  | 35 | 35 | 35 | 35 | 35 | 35 | 35 | 715000
21 | Ghorasal GT: Unit-3
22 | Ghorasal GT: Unit-4
23 | Ghorasal ST: Unit-5 | 110 | 110 | 110 | 110 | 110 | 110 | 110 | 110 | 110 | 110 | 110 | 110 | 110 | 110 | 110 | 110 | 110 | 110 |  | 110 | 110 | 110 | 110 | 110 | 110 | 110 | 2677500
24
25 | Ghorasal ST: Unit-7 | 300 | 300 | 300 | 300 | 300 | 250 | 250 | 250 | 250 | 250 | 250 | 250 | 250 | 250 | 250 | 250 | 200 | 200 |  | 250 | 300 | 300 | 300 | 300 | 300 | 300 | 6421845
26
28 | Ashuganj ST: Unit- 3 | 105 | 105 | 105 | 105 | 105 | 100 | 80 | 80 | 80 | 80 | 80 | 80 | 80 | 80 | 80 | 80 | 80 | 80 |  | 80 | 100 | 100 | 120 | 120 | 120 | 120 | 2333096
29 | Ashuganj ST: Unit- 4
30 | Ashuganj ST: Unit- 5
32 | Ashuganj Engines TSK
33 | Ashuganj CCPP 225 MW | 188 | 190 | 182 | 186 | 182 | 182 | 205 | 196 | 196 | 186 | 203 | 216 | 189 | 184 | 198 | 184 | 160 | 161 |  | 210 | 193 | 203 | 201 | 182 | 183 | 183 | 4595000
34 | Ashuganj CCPP(South) | 280 | 280 | 280 | 280 | 280 | 250 | 250 | 250 | 250 | 250 | 250 | 250 | 300 | 300 | 300 | 300 | 270 | 270 |  | 300 | 330 | 330 | 353 | 360 | 356 | 330 | 7029000
| Ashuganj CCPP(North) | 300 | 300 | 300 | 300 | 300 | 250 | 250 | 250 | 250 | 250 | 250 | 250 | 300 | 300 | 300 | 300 | 270 | 270 |  | 300 | 360 | 360 | 360 | 360 | 360 | 330 | 7413000
35 | Ashuganj (Precision) 55MW | 57 | 56 | 57 | 56 | 57 | 5 | 5 | 5 | 5 | 5 | 5 | 5 | 55 | 55 | 55 | 55 | 57 | 10 |  | 10 | 10 | 55 | 57 | 57 | 56 | 56 | 997920
36 | Chandpur CCPP | 100 | 100 | 100 | 100 | 100 | 100 | 50 | 50 | 50 | 50 | 50 | 50 | 100 | 100 | 100 | 100 | 100 | 100 |  | 100 | 100 | 100 | 100 | 100 | 100 | 100 | 2045120
37 | Tongi GT
38 | Haripur GT: Unit-1, 2 | 20 | 20 | 20 | 20 | 20 | 20 | 20 | 20 | 20 | 20 | 20 | 20 | 20 | 20 | 20 | 20 | 20 | 20 |  | 20 | 20 | 20 | 20 | 20 | 20 | 20 | 495200
39 | Haripur 412 MW CCPP | 332 | 328 | 328 | 326 | 328 | 326 | 338 | 346 | 342 | 338 | 339 | 344 | 355 | 328 | 333 | 327 | 323 | 300 |  | 315 | 350 | 345 | 377 | 332 | 330 | 328 | 8135680
40 | Meghnaghat CCPP 450MW | 225 | 225 | 225 | 225 | 225 | 225 | 225 | 225 | 225 | 225 | 225 | 225 | 225 | 225 | 225 | 225 | 225 | 225 |  | 225 | 225 | 225 | 225 | 225 | 225 | 225 | 5219750
41 | Haripur Power CCPP 360MW | 308 | 308 | 308 | 308 | 308 | 268 | 288 | 288 | 289 | 306 | 342 | 350 | 352 | 324 | 323 | 284 | 284 | 264 |  | 290 | 354 | 357 | 357 | 360 | 359 | 333 | 7504000
42 | Mymensingh RPCL 210MW | 149 | 149 | 148 | 148 | 148 | 148 | 147 | 146 | 145 | 143 | 143 | 141 | 142 | 143 | 143 | 144 | 109 | 109 |  | 143 | 147 | 147 | 148 | 149 | 148 | 148 | 3335560
43 | Haripur NEPC 110MW
44 | Fenchugonj CCPP-1 | 58 | 58 | 57 | 58 | 58 | 30 | 30 | 30 | 30 | 30 | 30 | 30 | 30 | 30 | 30 | 30 | 30 | 30 |  | 30 | 30 | 30 | 30 | 30 | 0 | 0 | 807000
45 | Fenchugonj CCPP-2 | 57 | 57 | 57 | 57 | 57 | 30 | 30 | 30 | 36 | 30 | 30 | 30 | 30 | 30 | 30 | 30 | 30 | 30 |  | 30 | 30 | 30 | 30 | 30 | 0 | 0 | 795000
46 | Shajibazar 330 MW | 247 | 249 | 247 | 248 | 248 | 249 | 248 | 248 | 250 | 250 | 249 | 252 | 250 | 251 | 250 | 250 | 251 | 246 |  | 247 | 248 | 250 | 248 | 250 | 248 | 248 | 5552000
47 | Shahjibazar GT: Unit- 8, 9 | 63 | 63 | 63 | 65 | 40 | 40 | 40 | 53 | 63 | 62 | 61 | 65 | 61 | 62 | 62 | 51 | 40 | 40 |  | 61 | 63 | 62 | 62 | 64 | 63 | 63 | 1384992
48 | Shahjibazar 86MW | 71 | 71 | 71 | 71 | 10 | 10 | 10 | 10 | 10 | 10 | 10 | 10 | 10 | 10 | 10 | 10 | 10 | 10 |  | 10 | 10 | 10 | 80 | 80 | 80 | 80 | 802560
49 | Shahjibazar (EPL) 50MW | 45 | 45 | 45 | 45 | 45 | 5 | 5 | 5 | 5 | 5 | 5 | 5 | 5 | 45 | 45 | 45 | 45 | 10 |  | 10 | 44 | 45 | 45 | 45 | 46 | 46 | 717840
50 | Sylhet GT 150 MW | 108 | 86 | 80 | 79 | 80 | 80 | 92 | 85 | 95 | 122 | 120 | 124 | 112 | 109 | 115 | 110 | 70 | 70 |  | 130 | 117 | 124 | 123 | 111 | 117 | 109 | 2522300
51 | Sylhet GT 20 MW | 18 | 18 | 18 | 0 | [22 empty] | 73000
52 | Sylhet (EPL) 50MW | 45 | 45 | 45 | 45 | 46 | 10 | 9 | 10 | 10 | 8 | 10 | 8 | 43 | 43 | 43 | 42 | 10 | 10 |  | 40 | 45 | 45 | 44 | 45 | 45 | 45 | 709320
53 | Sylhet (Desh) 10MW | 10 | 10 | 10 | 0 | [16 empty] | 0 | 10 | 10 | 10 | 10 | 10 | 86580
54 | Hobiganj 11MW | 11 | 11 | 11 | 11 | 11 | 11 | 11 | 11 | 11 | 11 | 11 | 11 | 11 | 11 | 11 | 11 | 11 | 11 |  | 11 | 11 | 11 | 11 | 11 | 11 | 11 | 264000
55 | Fenchugonj (Barakatullah) 51MW | 47 | 47 | 47 | 47 | 5 | 5 | 5 | 5 | 5 | 5 | 5 | 8 | 5 | 5 | 5 | 5 | 5 | 5 |  | 5 | 19 | 22 | 46 | 50 | 50 | 50 | 502800
56 | Shahjahanulla 25 MW | 24 | 24 | 24 | 23 | 0 | [18 empty] | 24 | 24 | 24 | 48384
57 | Summit Bibiana- 2 | 270 | 275 | 265 | 260 | 270 | 245 | 200 | 75 | 55 | 0 | [16 empty] | 1957300
58 | Southern 55MW
59 | Sikalbaha (Energis) | [19 empty] | 0 | 8 | 24 | 24 | 24 | 24 | 24 | 132480
60 | Barabkunda (Regent) | 19 | 19 | 19 | 19 | 19 | 19 | 0 |  |  |  | 0 | 19 | 19 | 19 | 19 | 19 | 18 | 19 |  | 19 | 19 | 19 | 19 | 19 | 19 | 19 | 361152
61 | Narshingdi (Doreen) | 19 | 19 | 19 | 19 | 19 | 0 | 0 |  |  | 19 | 19 | 19 | 19 | 19 | 0 | 22 | 0 | 0 |  | 0 | 22 | 22 | 22 | 22 | 22 | 22 | 308484
62 | Tangail (Doreen) 22MW | 20 | 20 | 20 | 20 | 0 |  |  |  | 0 | 20 | 20 | 20 | 20 | 20 | 20 | 20 | 20 | 20 |  | 20 | 20 | 20 | 20 | 20 | 20 | 20 | 374976
63 | Tripura | 144 | 140 | 136 | 134 | 124 | 110 | 100 | 90 | 94 | 100 | 102 | 112 | 120 | 114 | 116 | 108 | 104 | 102 |  | 138 | 142 | 146 | 150 | 152 | 154 | 150 | 2932800
64 | Malancha, Ctg. EPZ (United) | 42 | 42 | 37 | 37 | 37 | 28 | 5 | 5 | 5 | 5 | 5 | 5 | 42 | 42 | 42 | 42 | 41 | 41 |  | 41 | 41 | 41 | 41 | 41 | 41 | 41 | 954240
65 | Feni (Doreen) 22MW | 22 | 22 | 22 | 22 | 22 | 0 |  |  |  | 16 | 19 | 19 | 22 | 21 | 21 | 21 | 21 | 21 |  | 21 | 22 | 22 | 22 | 22 | 22 | 22 | 408276
66 | Feni, Mohipal (Doreen) | 11 | 11 | 11 | 11 | 0 |  |  |  | 0 | 11 | 11 | 11 | 11 | 11 | 11 | 11 | 11 | 11 |  | 11 | 11 | 11 | 11 | 11 | 11 | 11 | 210240
67 | Jangalia (Summit) 33MW | 25 | 25 | 25 | 25 | 0 | [5 empty] | 0 | 8 | 8 | 4 | 8 | 8 | 8 | 8 |  | 8 | 8 | 8 | 25 | 25 | 25 | 25 | 264500
68 | Summit Cumilla 25MW | 20 | 20 | 20 | 20 | 20 | 20 | 15 | 16 | 16 | 16 | 16 | 17 | 17 | 15 | 12 | 18 | 18 | 18 |  | 20 | 20 | 20 | 20 | 20 | 20 | 20 | 440880
69 | Summit Ashulia | 25 | 25 | 25 | 25 | 25 | 25 | 25 | 25 | 25 | 25 | 25 | 25 | 25 | 25 | 25 | 25 | 25 | 25 |  | 25 | 25 | 25 | 25 | 25 | 25 | 25 | 600000
70 | Summit Madhabdi | 9 | 9 | 9 | 9 | 9 | 9 | 9 | 9 | 9 | 8 | 3 | 3 | 3 | 3 | 3 | 3 | 3 | 0 |  | 0 | 0 | 0 | 0 | 11 | 11 | 11 | 167040
71 | Summit Maona | 30 | 30 | 30 | 30 | 30 | 30 | 30 | 30 | 0 |  |  |  |  | 11 | 30 | 30 | 30 | 30 |  | 30 | 30 | 30 | 30 | 30 | 30 | 30 | 566450
72 | Summit Rupganj | 6 | 6 | 6 | 6 | 6 | 6 | 6 | 6 | 6 | 6 | 6 | 6 | 6 | 6 | 6 | 6 | 6 | 6 |  | 6 | 6 | 6 | 6 | 6 | 6 | 6 | 167400
73 | Ghorashal (Regent) | 106 | 108 | 108 | 108 | 108 | 13 | 13 | 12 | 12 | 12 | 12 | 12 | 12 | 12 | 12 | 12 | 12 | 12 |  | 12 | 32 | 51 | 52 | 52 | 52 | 52 | 944045
76 | Siddhirganj Desh
77 | Siddhirganj (Dutch Bangla)
78 | Gazipur (RPCL)
79 | Kodda 149MW | [19 empty] | 16 | 16 | 16 | 16 | 16 | 16 | 16 | 84960
80 | Jamalpur 95MW | 94 | 65 | 16 | 8 | 0 | [7 empty] | 0 | 7 | 7 | 7 | 7 | 7 |  | 12 | 50 | 95 | 94 | 94 | 93 | 94 | 734400
81 | Lakdhanvi 52 MW | [20 empty] | 2 | 10 | 25 | 25 | 25 | 25 | 114758
| Gazipur 100 MW | [19 empty] | 18 | 18 | 18 | 18 | 71 | 72 | 71 | 232836
| Kaptai Solar | [5 empty] | 0 | 1 | 1.54 | 2.83 | 1.19 | 4.34 | 3.71 | 2.68 | 2.7 | 1.7 | 1 | 0.5 | 0.1 |  | 0 | [6 empty] | 22560
82 | Madanganj 102MW
83 | Pagla (DPA )
84 | B.Baria (Aggreko) 85MW
85 | Keraniganj (Powerpac) 100MW
86 | Meghnaghat CCPP(Summit) | 285 | 290 | 285 | 275 | 260 | 295 | 300 | 290 | 285 | 290 | 300 | 300 | 290 | 275 | 290 | 240 | 255 | 265 |  | 310 | 290 | 295 | 295 | 272 | 290 | 282 | 6828073
87 | Meghnaghat (IEL)
88 | Ghorashal 78MW (MAX)
90 | Ashuganj (United) 53MW | 5 | 5 | 5 | 5 | 5 | 5 | 5 | 5 | 5 | 5 | 5 | 5 | 5 | 5 | 5 | 5 | 5 | 5 |  | 5 | 5 | 5 | 5 | 5 | 5 | 5 | 120000
91 | Juldah (Acorn)
92 | Fenchuganj (EPL) 44MW | 50 | 50 | 50 | 50 | 5 | 5 | 5 | 5 | 5 | 5 | 5 | 5 | 5 | 5 | 5 | 5 | 5 | 5 |  | 5 | 15 | 35 | 50 | 50 | 50 | 50 | 592992
93 | Ashuganj (Midland) 51MW | 25 | 25 | 25 | 25 | 5 | 5 | 5 | 5 | 5 | 5 | 5 | 5 | 5 | 15 | 25 | 30 | 30 | 10 |  | 10 | 15 | 20 | 32 | 35 | 35 | 35 | 472948
94 | Gagnagar (Orion)
95 | Patenga 50MW
96 | Chattogram ECPV 108 MW
97 | Katpotti 51 MW | 38 | 20 | 20 | 12 | 12 | 0 | [8 empty] | 9 | 13 | 12 | 12 |  | 12 | 12 | 12 | 12 | 12 | 12 | 12 | 256032
98 | Bosila 108MW
99 | Madanganj-55 MW
100 | Northern 55 MW | [7 empty] | 0 | 18 | 18 | 18 | 18 | 0 | 0 | [12 empty] | 71924
101 | Kushiara 163 MW CCPP GT | 130 | 130 | 130 | 130 | 130 | 100 | 100 | 130 | 130 | 130 | 130 | 130 | 163 | 130 | 130 | 130 | 130 | 100 |  | 100 | 163 | 163 | 163 | 163 | 163 | 130 | 3362809
102 | Sarishabari (Solar) |  |  |  |  | 0 | 0.1 | 0.7 | 1.4 | 0.5 | 2 | 2.5 | 2.7 | 2.3 | 0.8 | 1.7 | 0.4 | 0.6 | 0.1 |  | 0 | [6 empty] | 15750
103 | Banco Energy 54MW
104 | APR Energy , Keranigonj
105 | Bramhangoan 100 MW (Aggreko)
106 | United Mymensingh PPL | 24 | 0 | [17 empty] | 2 | 17 | 17 | 16 | 16 | 16 | 16 | 153600
112 | Aggreko Aurahati 100MW
114 | Summit Gazipur-1 150MW
115 | Juldah 100 MW Unit-3 | [19 empty] | 10 | 10 | 10 | 10 | 10 | 10 | 10 | 55680
116 | Chandpur Desh 200MW | 45 | 17 | 17 | 0 | [15 empty] | 9 | 52 | 46 | 52 | 52 | 52 | 52 | 367200
117 | Midland 150MW
118 | Bibiyana-3 285 MW | 200 | 199 | 199 | 150 | 150 | 0 | [20 empty] | 998000
| United Jamalpur PPL | 96 | 96 | 96 | 96 | 96 | 70 | 30 | 30 | 30 | 30 | 30 | 30 | 40 | 70 | 70 | 70 | 40 | 40 |  | 55 | 95 | 95 | 95 | 96 | 96 | 96 | 1666800
| Anwara United | 100 | 100 | 100 | 100 | 100 | 100 | 50 | 50 | 50 | 50 | 50 | 50 | 100 | 100 | 110 | 110 | 67 | 52 |  | 85 | 85 | 110 | 107 | 110 | 110 | 110 | 2162758
120 | Eastern Zone Total | 5885 | 5770 | 5680 | 5515 | 5220 | 4395.7 | 4281.8 | 4164.42 | 4231.49 | 4292.56 | 4358.21 | 4446.41 | 4787.98 | 4733.8 | 4797.4 | 4642.6 | 4267.2 | 4032.2 |  | 4758 | 5347 | 5584 | 5822 | 5826 | 5783 | 5647 | 120051156
121
122
123 | Khulna 60MW
124 | Khulna (KPCL-1 & 3)
125 | Khulna (KPCL-2) | 8 | 0 | [15 empty] | 0 |  | 31 | 66 | 66 | 66 | 66 | 66 | 66 | 365760
126
127 | Khulna (Aggreeco) 55MW
128 | Faridpur Peaking | [15 empty] | 7 | 21 | 24 |  | 35 | 38 | 41 | 39 | 39 | 33 | 33 | 244320
Khulna CCPP 225MW
129 | Labon Chora 105 MW | 105 | 35 | 17 | 0 | [13 empty] | 0 |  | 53 | 105 | 105 | 90 | 105 | 105 | 105 | 703680
130
131
132
133
| Summit Barisal 110 MW | 32 | 16 | 0 | [14 empty] | 0 |  | 32 | 60 | 64 | 64 | 64 | 64 | 64 | 406080
136 | Barisal GT: Unit-1, 2
137 | Bhola Aggreko 95MW | 97 | 97 | 97 | 97 | 96 | 64 | 12 | 11 | 11 | 11 | 31 | 31 | 59 | 62 | 62 | 60 | 20 | 22 |  | 30 | 93 | 96 | 96 | 95 | 95 | 96 | 1468831
| Bhola CCPP 194MW | 144 | 144 | 144 | 144 | 144 | 144 | 144 | 144 | 144 | 144 | 144 | 144 | 144 | 144 | 144 | 144 | 144 | 144 |  | 144 | 144 | 144 | 144 | 144 | 144 | 144 | 3491669
140 | Bhola (Venture) 33MW | 32 | 32 | 31 | 31 | 28 | 25 | 22 | 21 | 21 | 11 | 11 | 25 | 25 | 17 | 15 | 21 | 22 | 23 |  | 29 | 33 | 34 | 34 | 34 | 34 | 33 | 603378
141 | Bangla Trak Noapara
142 | Noapara (KZA) 40MW | 40 | 40 | 40 | 40 | 0 | [14 empty] | 32 | 40 | 40 | 40 | 40 | 40 | 40 | 381750
143 | Gopalganj Peaking | [15 empty] | 2 | 17 | 35 |  | 50 | 50 | 45 | 45 | 45 | 43 | 43 | 300928
144 | Bheramara GT-1,2,3
145 | Madhumati Power Plant | 90 | 90 | 90 | 36 | 36 | 36 | 18 | 18 | 17 | 17 | 0 | [6 empty] | 0 |  | 31 | 88 | 89 | 90 | 90 | 90 | 105 | 945072
146 | Bheramara HVDC | 702 | 703 | 703 | 703 | 703 | 704 | 704 | 704 | 704 | 703 | 704 | 703 | 703 | 703 | 704 | 703 | 703 | 704 |  | 901 | 948 | 948 | 944 | 944 | 948 | 947 | 18143273
147 | Bheramara 360 MW
148
149
150 | Barapukuria Unit-1
151 | Barapukuria Unit-2
152 | Barapukuria Unit-3 | 199 | 199 | 198 | 200 | 199 | 199 | 199 | 199 | 199 | 199 | 199 | 199 | 199 | 199 | 199 | 199 | 199 | 199 |  | 199 | 199 | 199 | 174 | 199 | 199 | 199 | 4841400
153 | Baghabari GT 71MW | 60 | 60 | 60 | 60 | 60 | 60 | 60 | 60 | 60 | 55 | 55 | 55 | 55 | 55 | 50 | 50 | 45 | 45 |  | 60 | 60 | 60 | 60 | 60 | 60 | 60 | 1350000
156 | Baghabari GT 100MW
| Baghabari Peaking 50MW | 50 | 25 | 25 | 25 | 25 | 0 | [13 empty] | 50 | 50 | 50 | 50 | 50 | 50 | 50 | 467628
157 | Sirajgonj Unit-1 225MW (Gas) | 189 | 180 | 161 | 156 | 160 | 155 | 163 | 171 | 169 | 168 | 168 | 173 | 196 | 183 | 192 | 183 | 177 | 154 |  | 168 | 202 | 199 | 207 | 192 | 188 | 185 | 4513282
158 | Sirajgonj Unit-1 225MW (Oil)
| Sirajgonj Unit-2 225MW (Gas) | 192 | 175 | 156 | 152 | 156 | 155 | 172 | 161 | 159 | 158 | 159 | 161 | 185 | 181 | 188 | 180 | 173 | 146 |  | 161 | 196 | 194 | 202 | 186 | 186 | 188 | 4331200
Sirajgonj Unit-2 225MW (Oil)
159 | Sirajgonj Unit-3 225 MW(Gas)
Sirajgonj Unit-3 225 MW(Oil)
160 | Sirajgonj Unit-4 414 MW(Gas) | 340 | 300 | 300 | 300 | 300 | 300 | 300 | 300 | 250 | 250 | 250 | 250 | 300 | 300 | 300 | 300 | 300 | 300 |  | 350 | 415 | 414 | 415 | 415 | 414 | 414 | 7746818
161 | Bera Peaking
162 | Bogra (GBB) | 22 | 22 | 22 | 22 | 22 | 3 | 3 | 3 | 3 | 3 | 18 | 21 | 22 | 22 | 22 | 22 | 22 | 22 |  | 22 | 22 | 22 | 22 | 22 | 22 | 22 | 412080
163 | Bogra (EPL) | 16 | 16 | 16 | 16 | 16 | 10 | 3 | 3 | 3 | 3 | 5 | 14 | 14 | 14 | 15 | 16 | 16 | 16 |  | 16 | 16 | 16 | 16 | 13 | 13 | 14 | 298080
164 | Ullapara (Summit) | 8 | 8 | 8 | 8 | 8 | 8 | 5 | 5 | 5 | 5 | 5 | 5 | 5 | 5 | 8 | 8 | 8 | 8 |  | 8 | 10 | 11 | 11 | 11 | 11 | 11 | 185850
165 | Amnura 50MW | [13 empty] | 12 | 12 | 12 | 12 | 12 |  | 12 | 12 | 12 | 25 | 25 | 25 | 25 | 190940
166 | Katakhali (Northern)
167 | Katakhali Peaking
168 | Santahar Peaking | [19 empty] | 31 | 43 | 43 | 44 | 41 | 41 | 41 | 213975
169 | Rajlanka 52 MW | [19 empty] | 16 | 16 | 16 | 32 | 32 | 32 | 33 | 139200
170 | Chapainawabganj-100 MW | 90 | 30 | 30 | 30 | 30 | 16 | 0 | [12 empty] | 88 | 95 | 95 | 95 | 95 | 95 | 95 | 774708
171 | Paramount Baghabari
172 | Confidence Bogura-2 (CPBL) | [22 empty] | 47 | 53 | 53 | 55 | 170112
173 | Rangpur GT | [23 empty] | 16 | 16 | 17 | 47000
175 | Saidpur GT | [22 empty] | 15 | 17 | 17 | 17 | 69000
176 | Confidence Rangpur | [9 empty] | 0 | 5 | 2 | 0 |  | 2 | 5 | 6 | 0 | [8 empty] | 14400
177
178
178 | Western Zone Total | 2416 | 2172 | 2098 | 2020 | 1983 | 1879 | 1805 | 1800 | 1745 | 1727 | 1754 | 1783 | 1907 | 1897 | 1913 | 1912 | 1885 | 1854 | 0 | 2549 | 3001 | 3003 | 3067 | 3093 | 3084 | 3102 | 52820414