## Forecast
8 | [5 empty] | Power Grid Company of Bangladesh Ltd. | [10 empty] | QF-LDC-07
|  |  |  | Report on Forecasted Generation & Demand of national grid on | [6 empty] | 2022-06-17 | Friday
|  |  | Date (day): | 2022-06-17 |  | Friday
|  | Probable Maximum |  | Generation : |  | (a) At Day Peak Hour : | 13788.6 | MW |  |  | (b) At Evening Peak Hour : |  | 15096 | MW
| Sl. | [6 empty] | Present | Actual Generation |  | Forecasted Available Gen. on |  | Ev. Peak Gen.Shortage |  | Plants under |  | Probable
| No. | Name of the Power Station |  | Fuel | Producer | Installed Capacity |  | Capacity | On | 2022-06-16 | 2022-06-17 | during | for Fuel | for plant. S/D | Shut down (date)/ |  | Start up
[9 empty] | Day Peak | Ev. Peak | Day Peak | Ev. Peak | Limitation | M/C Problem | Remarks |  | Date
[6 empty] | Unit No. X Capacity | MW | MW | MW | MW | MW | MW | MW | MW
| 1 | Ghorasal Repowered CCPP:Unit-3 (GT |  | Gas | PDB | 1*260 | 260 | 260 | 0 | 0 | 0 | 0 |  | 260 | Under maint.
| 2 | Ghorasal Repowered CCPP Unit-4 |  | Gas | PDB | 1*210 | 210 | 180 | 0 | 0 | 0 | 0 |  | 180 | Under maint.
|  | Ghorasal TPP Unit-5 |  | Gas | PDB | 1*210 | 210 | 190 | 180 | 180 | 180 | 180
| 3 | Ghorasal 365 MW CCPP Unit-7 |  | Gas | PDB | 1*243+1*122 | 365 | 365 | 270 | 270 | 280 | 280 |  | 85 | Condencer problem
|  | Ghorashal 78.5 MW PP(MAX) |  | Gas | QRPP | 2*40 | 0 | 0 | 0 | 0 | 0 | 0 |  |  | Contract Expired
| 4 | Ghorashal 108MW PP (Regent) |  | Gas | IPP | 34*3.35 | 108 | 108 | 92 | 87 | 97 | 97 |  | 11 | Engine problem
| 5 | Haripur GTPP |  | Gas | SBU, PDB | 2*32 | 32 | 20 | 0 | 0 | 0 | 0 |  | 20 | Under maint.
| 6 | Haripur 412 MW CCPP |  | Gas | EGCB | 1*273+1*139 | 412 | 412 | 400 | 398 | 405 | 412
| 7 | Haripur 360MW CCPP(HPL) |  | Gas | IPP | 1*235+1*125 | 360 | 360 | 345 | 337 | 330 | 330
| 8 | Meghnaghat 450 MW CCPP(MPL) |  | Gas | IPP | 2*150+1*150 | 450 | 450 | 225 | 225 | 225 | 225 | 225 |  | GT-2 S/D due to Gas shortage
| 9 | Meghnaghat 100 MW(IEL) |  | HFO | QRPP | 12*8.9 | 100 | 100 | 78 | 75 | 79 | 90 |  | 10 | Engine problem
| 10 | Meghnaghat CCPP(Summit) |  | Gas | IPP | 2*110+1*110 | 335 | 335 | 0 | 90 | 150 | 150 |  | 185 | GT-1 S/D due to gas shortage
| 11 | Madanganj 102 PP(Summit) |  | HFO | QRPP | 6*17 | 102 | 102 | 0 | 0 | 0 | 0 |  | 102 | Under maint
| 12 | Madanganj-55 MW PP(Summit) |  | HFO | (IPP) | 3*17.08+1*11.3 | 55 | 55 | 55 | 55 | 55 | 55
| 13 | Keraniganj 100 MW PP (Powerpac) |  | HFO | QRPP | 8*13.45 | 100 | 0 | 0 | 0 | 0 | 0 |  |  | Contract Expired
| 14 | Narshingdi 22 MW PP (Doreen) |  | Gas | SIPP, REB | 8*2.90 | 22 | 22 | 0 | 22 | 22 | 22
| 15 | 210 MW Siddhirgonj TPP |  | Gas | PDB | 1*210 | 210 | 115 | 0 | 0 | 0 | 0 |  | 115 | Under maint.
| 16 | Siddhirgonj 2*120 MW GTPP |  | Gas | EGCB | 2*105 | 210 | 210 | 0 | 0 | 0 | 0 | 210 |  | GT-2 U/M & gas shortage
| 17 | Siddhirganj 100 PP(Dutch Bangla) |  | HFO | QRPP | 12*8.9 | 100 | 100 | 82 | 100 | 90 | 100
| 18 | Siddhirganj 335 MW CCPP |  | Gas | EGCB | 1*217+118 | 335 | 335 | 330 | 335 | 335 | 335
| 19 | Gagnagar 102 MW PP (Digital Power) |  | HFO | IPP | 12*8.924 | 102 | 102 | 94 | 94 | 94 | 94 |  | 8 | Engine problem
| 20 | Katpotti 52 MW PP (Sinha) |  | HFO | IPP | 7*7.9 | 51 | 0 | 0 | 0 | 0 | 0 | 51 |  | Fuel shortage
| 21 | Kamalaghat 54 MW PP(Banco Energy) |  | HFO | IPP | 3*18 | 54 | 54 | 35 | 35 | 35 | 35 |  | 19 | Engine problem
| 22 | Kodda 150MW PP |  | HFO | BPDB-RPCL | 9*17.06 | 149 | 149 | 150 | 150 | 150 | 150
| 23 | Manikganj 55 MW PP (Northern) |  | HFO | IPP | 3*19.3 | 55 | 55 | 55 | 55 | 55 | 55
| 24 | Nababganj 55 MW PP (Southern power ) |  | HFO | IPP | 3*19.3 | 55 | 55 | 0 | 55 | 55 | 55
| 25 | Bosila 108MW PP(CLC) |  | HFO | IPP | 12*8.775+1*3.5 | 108 | 0 | 0 | 0 | 0 | 0
| 26 | Summit Power,(Madhabdi+Ashulia) |  | Gas | SIPP,REB | 3*3.67+4*8.73 | 80 | 80 | 43 | 44 | 50 | 50 |  | 30 | Engine problem
| 27 | Maona 33 MW PP(Summit) |  | Gas | SIPP,REB | 4*8.73 | 33 | 33 | 33 | 33 | 33 | 33
| 28 | Rupganj 33 MW PP(Summit) |  | Gas | SIPP,REB | 4*8.73 | 33 | 33 | 16 | 25 | 25 | 25 |  | 8 | Engine problem
| 29 | Gazipur 52 MW PP |  | HFO | RPCL | 6*8.9 | 52 | 52 | 40 | 48 | 48 | 48
| 30 | Tongi 80 MW GTPP |  | Gas | PDB | 1* 105 | 105 | 105 | 0 | 0 | 0 | 0 |  | 105 | Under maint.
| 31 | Kodda 300 MW PP Unit-2 (Summit) |  | HFO | IPP | 18*17.076 | 300 | 300 | 273 | 293 | 285 | 290
| 32 | Keranigonj 300 MW PP (APR) |  | HSD | IPP | 256*1.4 | 300 | 300 | 0 | 0 | 200 | 300
| 33 | Bramhangoan 100 MW PP (Aggreko) |  | HSD | IPP | 114*0.959 | 100 | 100 | 0 | 0 | 100 | 100
| 34 | Aurahati 100MW PP (Aggreko) |  | HSD | IPP | 0.85*23+0.95*91 | 100 | 100 | 0 | 0 | 98 | 98
| 35 | Kodda 149 MW PP Unit-1 (Summit) |  | HFO | IPP | 8*18.45+8.97 | 149 | 149 | 132 | 132 | 135 | 135 |  | 14 | Engine problem
| 36 | Gazipur 100 MW PP |  | HFO | RPCL | 6*17.5 | 105 | 105 | 90 | 105 | 90 | 90 |  | 15 | Engine problem
| 37 | Meghnaghat 104 MW PP (OPCL) |  | HFO | IPP | 18.5*6 | 104 | 104 | 92 | 88 | 88 | 88 |  | 16 | Engine problem
| 38 | Manikgonj 162MW PP(MPGL) |  | HFO | IPP | 9*18 | 162 | 162 | 162 | 144 | 162 | 162
| 39 | Spectra Solar Plant Ltd. |  | Solar | IPP | 35 | 35 | 35 | 0 | 0 | 30 | 0
| 40 | Kanchan Purbachal Power Generation Ltd. |  | HFO | IPP | 18.4*3 | 55 | 55 | 55 | 55 | 55 | 55
|  | Dhaka area Total |  |  |  |  | 6263 | 5847 | 3327 | 3530 | 4036 | 4139 | 486 | 1183
| 41 | Chattogram TPP-1 |  | Gas | PDB | 1*210 | 210 | 180 | 100 | 100 | 100 | 100 | 80 |  | Gas shortage
|  | Chattogram TPP-2 |  | Gas | PDB | 1*210 | 210 | 180 | 0 | 0 | 0 | 0 | 180 |  | Gas shortage
| 42 | Raozan 25 MW PP |  | HFO | RPCL | 3*8.9 | 25 | 25 | 25 | 25 | 25 | 25
| 43 | Teknaf 20MW PP (Solartech) |  | Solar | Teknaf Solartech Energy Ltd. | 20 | 20 | 20 | 16 | 0 | 20 | 0
| 44 | Patenga 50MW PP (Baraka) |  | HFO | IPP | 8*6.98 | 50 | 50 | 38 | 45 | 45 | 45 |  | 6 | Engine problem
| 45 | Karnaphuli Hydro PP Unit-1,2,3,4, 5 |  | Hydro | PDB | 2*40+3*50 | 230 | 230 | 40 | 66 | 68 | 68 |  | 162 | Low Water Level
| 46 | Sikalbaha 225MW CCPP |  | Gas/HSD | PDB | 1*150+1*175 | 225 | 225 | 0 | 0 | 0 | 0 |  | 225 | S/D due to HGPI |  | 2022-06-24
| 47 | Sikalbaha Peaking GT |  | Gas/HSD | PDB | 1*150 | 150 | 150 | 0 | 0 | 0 | 0 |  | 150 | Under maint
| 48 | Sikalbaha 105 MW PP (Baraka Sikalbaha) |  | HFO | IPP | 6*17.5 | 105 | 105 | 105 | 105 | 105 | 105
| 49 | Hathazari 100 MW peaking PP |  | HFO | PDB | 11*8.9 | 98 | 98 | 4 | 34 | 17 | 35 |  | 63 | Engine problem
| 50 | Dohazari -Kalaish 100 MW Peaking |  | HFO | PDB | 6*17 | 102 | 102 | 0 | 51 | 0 | 51 | 51 |  | Fuel shortage
| 51 | Juldah 100 MW Unit-1 (Acorn) |  | HFO | QRPP | 8*13.45 | 100 | 100 | 92 | 92 | 90 | 90 |  | 10 | Engine problem
| 52 | Juldah 100 MW PP Unit-3 (Acorn) |  | HFO | IPP | 8*13.5 | 100 | 100 | 90 | 90 | 90 | 90 |  | 10 | Engine problem
| 53 | Barabkunda 22 MW PP (Regent) |  | Gas | SIPP, PDB | 8*2.90 | 22 | 22 | 22 | 22 | 22 | 22
| * | Malancha, Ctg. EPZ (United) |  | Gas |  | 5*8.73+3*9.34 |  | 0 | 5 | 32 | 25 | 25
| 54 | Chattogram 108 MW PP (ECPV) |  | HFO | IPP | 16*7 | 108 | 108 | 82 | 80 | 78 | 81 |  | 27 | Engine problem
| 55 | Kaptai 7 MW Solar PP |  | Solar | PDB | 7.4 MW | 7 | 7 | 0 | 0 | 5 | 0
| 56 | Anwara 300 MW PP (United) |  | HFO | IPP | 17*17+24 | 300 | 300 | 265 | 284 | 265 | 285 |  | 15 | Engine problem
| 57 | Jodiac Power |  | HFO | IPP | 3*18.55+1*3.6 | 54 | 54 | 54 | 54 | 54 | 54
| 58 | Karnaphuli Power Ltd. |  | HFO | IPP | 18.415*6+6.5 | 110 | 110 | 110 | 110 | 110 | 110
| 59 | Juldah unit-2 (Acorn) |  | HFO | IPP | 8*13.6 | 100 | 100 | 100 | 100 | 100 | 100
| 60 | Anlima Energy Ltd. |  | HFO | IPP | 6*21.2 | 116 | 116 | 90 | 90 | 90 | 90 |  | 26 | Engine problem
|  | Chattogram area Total |  |  |  |  | 2442 | 2382 | 1238 | 1380 | 1309 | 1376 | 311 | 694
| 61 | Ashuganj TPP Unit- 3 |  | Gas | APSCL | 1*150 | 0 | 0 | 0 | 0 | 0 | 0 |  |  | Contract Expired
|  | Ashuganj TPP Unit- 4 |  | Gas | APSCL | 1*150 | 150 | 0 | 0 | 0 | 0 | 0 |  |  | Contract Expired
|  | Ashuganj TPP Unit- 5 |  | Gas | APSCL | 1*150 | 150 | 134 | 0 | 0 | 0 | 0 | 134 |  | Gas shortage
| 62 | Ashuganj 225 MW CCPP |  | Gas | APSCL | 1*142+1*75 | 221 | 221 | 202 | 192 | 150 | 150 | 71 |  | Gas shortage
| 63 | Ashuganj 450 MW CCPP(North) |  | Gas | APSCL | 1*360 | 360 | 360 | 10 | 120 | 280 | 300 | 60 |  | Gas shortage
| 64 | Ashuganj 450 MW CCPP(South) |  | Gas | APSCL | 1*360 | 360 | 360 | 300 | 270 | 280 | 300 | 60 |  | Gas shortage
| 65 | Ashuganj 50 MW PP |  | Gas | APSCL | 14*3.968 | 53 | 45 | 32 | 37 | 0 | 0 | 45 |  | Gas shortage
| 66 | Ashuganj 55 MW PP (Precision) |  | Gas | RPP | 15*4 | 55 | 55 | 40 | 5 | 5 | 5 | 50 |  | Gas shortage
| 67 | Ashuganj 195MW PP (APSCL-United) |  | Gas | IPP | 20*9.73+1*16 | 195 | 195 | 26 | 8 | 8 | 8 | 187 |  | Gas shortage
| 68 | Ashuganj 51 MW PP (Midland) |  | Gas | IPP | 6*9.34 | 51 | 51 | 43 | 43 | 43 | 43 |  | 8 | Engine problem
| 69 | Ashuganj 150MW PP (Midland) |  | HFO | IPP | 23*7.015 | 150 | 150 | 130 | 142 | 140 | 143 |  | 7 | Engine problem
| 70 | Titas 50 MW Peaking PP |  | HFO | PDB | 6*8.92 | 52 | 52 | 49 | 0 | 50 | 50
| 71 | Chandpur 150 MW CCPP |  | Gas | PDB | 1*106+1*57 | 163 | 163 | 31 | 71 | 135 | 135 |  | 28 | Machine problem.
| 72 | Chandpur 200MW (Desh energy) |  | HFO | IPP | 12*18.4 | 200 | 200 | 51 | 200 | 150 | 200
| 73 | Feni 22MW PP (Doreen) |  | Gas | SIPP, PDB | 8*2.90 | 22 | 22 | 19 | 19 | 21 | 21
| 74 | Feni 11 MW PP (Doreen) |  | Gas | SIPP, REB | 4*2.90 | 11 | 11 | 8 | 8 | 8 | 8
| ** | Impoprt (Tripura) |  |  | Imported power | 0 | 160 | 160 | 92 | 112 | 143 | 165
| 75 | Jangalia 33MW PP (Summit) |  | Gas | SIPP, PDB | 4*8.73 | 33 | 33 | 21 | 33 | 33 | 33
| 76 | Jangalia 52 MW PP (Lakdanavi) |  | HFO | IPP | 6*8.92 | 52 | 52 | 0 | 0 | 0 | 0 | 52 |  | Fuel shortage
| 77 | Cumilla 25 MW PP (Summit) |  | Gas | SIPP, PDB | 3*3.67+2*6.97 | 25 | 25 | 18 | 21 | 20 | 20
| 78 | Daudkandi 200 MW PP (B.Trac) |  | HSD | IPP | 154*1.4 | 200 | 200 | 0 | 207 | 100 | 200
| 79 | Feni Lanka Power |  | HFO | IPP | 7*18.415+1*9.78 | 114 | 114 | 0 | 0 | 0 | 0 | 114 |  | Fuel shortage
| 80 | Chowmuhani 113 MW |  | HFO | IPP | 12*9.78+2*3.1 | 113 | 113 | 9 | 9 | 9 | 9 | 104 |  | Fuel shortage
| 81 | Bhairob 54.5 MW |  | HFO | IPP | 3*18.2 | 54 | 54 | 35 | 35 | 35 | 35 |  | 19 | 33 kV feeder fault
| 82 | Chandpur 115(Doreen) |  | HFO | IPP | 4*18.5+2*22.5 | 115 | 115 | 82 | 91 | 100 | 100 |  | 15 | Engine problem
|  | Cumilla Area Total |  |  |  |  | 3059 | 2885 | 1198 | 1623 | 1710 | 1925 | 877 | 77
| 83 | RPCL 210MW CCPP |  | Gas | IPP | 4*35+1*70 | 210 | 202 | 82 | 102 | 120 | 120 | 82 |  | Gas shortage
| 84 | Tangail 22 MW PP (Doreen) |  | Gas | SIPP, PDB | 8*2.90 | 22 | 22 | 14 | 17 | 20 | 20
| 85 | Jamalpur 95 MW PP(Powerpac) |  | HFO | IPP | 12*8.924 | 95 | 0 | 0 | 0 | 0 | 0 |  | 8 | Under maint.
| 86 | Sarishabari 3 MW Solar Plant |  | Solar | IPP | 1*3 | 3 | 3 | 1 | 0 | 1.6 | 0
| 87 | Mymensingh 200 MW PP (United) |  | HFO | IPP | 9.78*21 | 200 | 200 | 180 | 189 | 180 | 191 |  | 9 | Engine problem
| 88 | Jamalpur 115 MW PP (United) |  | HFO | IPP | 9.78*12 | 115 | 115 | 72 | 106 | 95 | 107 |  | 8 | Engine problem
| 89 | Sutiakhali 50 MW Solar PP |  | Solar | IPP | 50 | 50 | 50 | 13 | 0 | 50 | 0
| 90 | Tangail Palli Power Gen 22 MW |  | HFO | IPP | 4*6.7 | 22 | 22 | 13 | 22 | 22 | 22
|  | Mymensingh Area Total |  |  |  |  | 717 | 614 | 375 | 436 | 488.6 | 460 | 82 | 25
| 91 | Fenchugonj CCPP Phase-1 |  | Gas | PDB | 2*32+1*33 | 97 | 70 | 44 | 43 | 43 | 43 |  | 27 | Machine problem.
| 92 | Fenchugonj CCPP Phase-2 |  | Gas | PDB | 2*35+1*35 | 104 | 90 | 41 | 42 | 41 | 41 |  | 49 | Machine problem.
| 93 | Kushiara 163 MW CCPP (KP) |  | Gas | IPP | 1*109+1*54 | 163 | 163 | 110 | 110 | 110 | 110 |  | 53 | ST under maint
| 94 | Shajibazar 330 MW CCPP |  | Gas | PDB | 3*110 | 330 | 330 | 0 | 0 | 0 | 0 | 330 |  | Under maint.
| 95 | Fenchugonj 51 MW PP (Barakatullah) |  | Gas | RPP | 19*2.90 | 51 | 51 | 48 | 53 | 51 | 51
| 96 | Fenchuganj 44MW (Energyprima) |  | Gas | RPP | 12*3.3+5*2 | 50 | 50 | 50 | 50 | 50 | 50
| 97 | Hobiganj 11MW PP Cofidence-E |  | Gas | SIPP, REB | 4*2.90 | 11 | 11 | 0 | 11 | 11 | 11
| 98 | Shahjibazar GTPP Unit- 8 & 9 |  | Gas | PDB | 2*35 | 70 | 66 | 62 | 64 | 62 | 65
| 99 | Shahjibazar 86MW PP (Shahjibazar) |  | Gas | RPP | 32*2.90 | 86 | 86 | 78 | 84 | 81 | 81
| 100 | Shahjibazar 100 MW GTPP |  | Gas | PDB | 1*100 | 100 | 100 | 0 | 0 | 0 | 0 |  | 100 | Machine problem
| 101 | Sylhet 225 MW CCPP |  | Gas | PDB | 1*142+1*89 | 231 | 231 | 73 | 192 | 219 | 219
| 102 | Sylhet 20 MW GTPP |  | Gas | PDB | 1*20 | 20 | 20 | 18 | 18 | 0 | 0
| 103 | Sylhet 50MW PP (EPL) |  | Gas | RPP | 27*2 | 50 | 50 | 31 | 31 | 31 | 31 |  |  | Emgine problem
| 104 | Shahjahanulla 25 MW PP |  | Gas | SIPP, REB | 3*9.34 | 25 | 25 | 23 | 24 | 24 | 24
| 105 | Bibiana-II 341 MW CCPP (Summit) |  | Gas | IPP | 1*222+1*119 | 341 | 341 | 280 | 280 | 310 | 341 |  |  | FGMO
| 106 | Bibiyana-III 400 MW CCPP |  | Gas | PDB | 400 MW | 400 | 400 | 285 | 290 | 80 | 400
| 107 | Sylhet 10MW PP (Desh) |  | Gas | RPP | 6*1.95 | 10 | 10 | 9 | 10 | 10 | 10
| 108 | Bibiyana South 400 MW |  | Gas | PDB | 400 MW | 383 | 383 | 400 | 400 | 400 | 400
|  | Sylhet Area Total |  |  |  |  | 2522 | 2477 | 1552 | 1702 | 1523 | 1877 | 330 | 229
| 109 | Bheramara GTPP Unit-3 |  | HSD | PDB | 1*20 | 20 | 16 | 0 | 0 | 0 | 0
| ** | Bheramara (HVDC ) |  | 0 | Imported power | 2*500 | 1000 | 1000 | 919 | 919 | 935 | 935
| 110 | Khulna 115 PP MW (KPCL-2) |  | HFO | QRPP | 7*17 | 115 | 115 | 76 | 96 | 99 | 99 |  | 16 | Engine problem
| 111 | Faridpur 50 MW Peaking PP |  | HFO | PDB | 8*6.89 | 54 | 54 | 0 | 38 | 38 | 38 |  | 16 | Engine problem
| 112 | Khulna 225 MW CCPP |  | HSD | NWPGCL | 1*150+1*75 | 230 | 230 | 216 | 222 | 120 | 220
| 113 | Gopalganj 100 MW Peaking PP |  | HFO | PDB | 16*6.98 | 109 | 109 | 0 | 68 | 0 | 60 |  | 49 | Engine problem
| 114 | Bheramara 410 MW CCPP |  | Gas | NWPGCL | 1*278+1*132 | 410 | 410 | 225 | 220 | 270 | 270 | 140 |  | Gas shortage
|  | Noapara 40 MW PP (Khanjahan Ali) |  | HFO | QRPP | 5*8.5 | 40 | 40 | 0 | 32 | 40 | 40
| 115 | Noapara 100 MW PP (Bangla Trac) |  | HSD | IPP | 70*1.4 | 100 | 100 | 0 | 0 | 0 | 100
| 116 | Rupsha 105 MW PP (Orion rupsha) |  | HFO | IPP | 6*18.445 | 105 | 105 | 93 | 93 | 93 | 93 |  | 12 | Engine problem
| 117 | Madhumati 100 MW PP |  | HFO | NWPGCL | 6*18 | 105 | 105 | 89 | 89 | 70 | 89 |  | 16 | Engine problem
| 118 | Mongla Orion 100 MW Solar PP |  | Solar | IPP | 100 | 100 | 100 | 34 | 0 | 100 | 0
|  | Khulna Area Total |  |  |  |  | 2388 | 2384 | 1652 | 1777 | 1765 | 1944 | 140 | 109
| 119 | Barisal 110 MW PP (Summit ) |  | HFO | IPP | 7*17.076 | 110 | 110 | 0 | 0 | 48 | 48 |  |  | Rampal Transformar O/L
| 120 | Bhola 33 MW PP (Venture) |  | Gas | RPP | 1*34.50 | 40 | 40 | 20 | 28 | 23 | 33
| 121 | Bhola 225 MW CCPP |  | Gas | PDB | 2*63+1*68 | 194 | 194 | 87 | 75 | 85 | 85 | 109 |  | Gas shortage & GT-2 S/D
| 122 | Bhola 95 MW PP (Aggreko) |  | Gas | QRPP | 96*1.10 | 0 | 0 | 0 | 0 | 0 | 0 |  |  | Contract Expired |  | From 18-3-2022
| 123 | Payra 1320 MW |  | Coal | BCPCL | 2*622 | 1244 | 1244 | 450 | 590 | 1050 | 1050 |  |  | Line O/L
| 124 | Bhola Nutan Biddut BD LTD |  | Gas | IPP | 220 | 220 | 220 | 226 | 200 | 220 | 220
| 125 | United Payra Power Ltd. |  | HFO | IPP | 8*18.5+1*9.5 | 150 | 150 | 0 | 35 | 17 | 72 |  |  | Line O/L
|  | Barisal Area Total |  |  |  |  | 1958 | 1958 | 783 | 928 | 1443 | 1508 | 109 | 0
| 126 | Baghabari 71 MW GTPP |  | Gas | PDB | 1*71 | 71 | 71 | 0 | 0 | 0 | 0 | 71 |  | Gas shortage
|  | Baghabari 100 MW GTPP |  | Gas | PDB | 1*100 | 100 | 100 | 0 | 0 | 0 | 0 | 100 |  | Gas shortage
| 127 | Baghabari 50 MW Peaking PP |  | HFO | PDB | 6*8.9 | 52 | 52 | 0 | 34 | 0 | 34 |  | 18 | Engine problem
| 128 | Bera 70 MW Peaking PP |  | HFO | PDB | 9*8.29 | 71 | 71 | 0 | 0 | 0 | 0 |  | 71 | Engine problem
| 129 | Amnura 50 MW PP(Sinha) |  | HFO | QRPP | 7*7.79 | 50 | 0 | 0 | 0 | 0 | 0 |  |  | Contract Expired
| 130 | Katakhali 50 MW PP (Northern) |  | HFO | QRPP | 6*8.9 | 50 | 50 | 34 | 34 | 34 | 34 |  | 16 | Engine problem
| 131 | Katakhali 50 MW Peaking PP |  | HFO | PDB | 6*8.7 | 50 | 50 | 0 | 32 | 32 | 32 |  | 18 | Engine problem
| 132 | Sirajgonj 225MW CCPP Unit-1 |  | Gas/HSD | NWPGCL | 1*150+1*75 | 210 | 210 | 0 | 0 | 0 | 0 | 210 |  | Gas shortage
| 133 | Sirajgonj 225MW CCPP Unit-2 |  | Gas/HSD | NWPGCL | 1*150+1*75 | 220 | 220 | 212 | 218 | 210 | 210 |  |  | Running on HSD
| 134 | Sirajgonj 225MW CCPP Unit-3 |  | Gas/HSD | NWPGCL | 1*141 | 220 | 220 | 175 | 179 | 180 | 180 | 40 |  | Gas shortage
| 135 | Sirajgonj 400 MW CCPP Unit-4 |  | Gas/HSD | SNWPGCL | 1*282+1*132 | 414 | 414 | 384 | 414 | 350 | 414
| 136 | Santahar 50 MW Peaking PP |  | HFO | PDB | 6*8.7 | 50 | 50 | 0 | 37 | 30 | 40 |  | 10 | Engine problem
| 137 | Bogra 22 MW PP (GBB) |  | Gas | RPP | 6*4 | 22 | 22 | 20 | 21 | 22 | 22
| 138 | Bogura 20 MW PP (Energyprima) |  | Gas | RPP | 5*3.3+5*2 | 20 | 0 | 0 | 0 | 0 | 0 |  |  | Contract Expired
| 139 | Ullapara 11 MW PP (Summit) |  | Gas | SIPP, REB | 4*2.90 | 11 | 11 | 0 | 8 | 11 | 11
| 140 | Natore 52 MW PP (Rajlanka) |  | HFO | IPP | 6*8.92 | 52 | 52 | 0 | 0 | 0 | 0 | 52 |  | Fuel shortage
| 141 | Chapainawabganj 100 MW Peaking PP |  | HFO | PDB | 12*8.924 | 104 | 104 | 0 | 90 | 0 | 90 |  | 14 | Engine problem
| 142 | Baghabari 200 MW PP (Paramount) |  | HSD | IPP | 135*1.6 | 200 | 200 | 0 | 0 | 100 | 190 |  | 10 | Engine problem
| 143 | Bagura 113 MW PP (Confidence)-2 |  | HFO | IPP | 6*18.55+7.2 | 113 | 113 | 93 | 94 | 94 | 94 |  | 19 | Engine problem
| 144 | Confidence Power Bogura Unit-1 113 MW |  | HFO | IPP | 6*18.55 | 113 | 113 | 95 | 113 | 95 | 113
| 145 | Sirajgonj 6.55 MW Solar |  | Solar | NWPGCL | 1*6 | 6 | 6 | 1 | 0 | 6 | 0
|  | Rajshahi Area Total |  |  |  |  | 2199 | 2129 | 1014 | 1274 | 1164 | 1464 | 473 | 176
| 146 | Barapukuria TPP Unit-1 |  | Coal | PDB | 1*125 | 125 | 85 | 0 | 0 | 0 | 0 | 85 |  | Coal Shortage
|  | Barapukuria TPP Unit-2 |  | Coal | PDB | 1*125 | 125 | 85 | 0 | 0 | 0 | 0 | 85 |  | Coal Shortage
| 147 | Barapukuria 275 MW TPP Unit-3 |  | Coal | PDB | 1*275 | 274 | 274 | 175 | 175 | 175 | 175 | 99 |  | Coal Shortage
| 148 | Rangpur 20 MW GTPP |  | HSD | PDB | 1*20 | 20 | 20 | 0 | 0 | 0 | 15
| 149 | Saidpur 20 MW GTPP |  | HSD | PDB | 1*20 | 20 | 20 | 0 | 0 | 0 | 10
| 150 | Rangpur 113 MW PP (Confidence) |  | HFO | IPP | 9*6.984+7*7.015+3.15*2 | 113 | 113 | 64 | 92 | 95 | 95 |  | 18 | Engine problem
| 151 | Sympa Solar Power 8MW |  | Solar | IPP | 8 MW | 8 | 8 | 3 | 0 | 8 | 0
| 152 | Energypac Power Venture Thakurgaon Ltd. |  | HFO | IPP | 115 | 115 | 115 | 108 | 72 | 72 | 108 |  | 7 | Engine problem
|  | Rangpur Area Total |  |  |  |  | 800 | 720 | 350 | 339 | 350 | 403 | 269 | 25
|  | Total |  |  |  |  | 22348 | 21396 | 11489 | 12989 | 13788.6 | 15096 | 3077 | 2518
|  | Usable load at Substation end after deducting Auxiliary use & Transmission loss | [6 empty] | 11063.8654 | 12508.36 | 13278.3719 | 14537.3934
| A. |  | 2022-06-16 | (Yesterday) |  |  |  |  | Thursday
| 1 | Highest Generation : |  |  | 12989 | MW at | 21:00 | hrs | 11 Evening Peak Hour : | [5 empty] | 21:00 | hrs.
| 2 | Minimum Generation : |  |  | 10104 | MW at | 8:00 | hrs | 12 Max. Demand (Generation end) at evening peak hour : | [5 empty] | 12989 | MW
| 3 | Day peak Generation : |  |  | 11489 | MW at | 12:00 | hrs | 13 Max. Demand (Substation end) at evening peak hour : | [5 empty] | 12508.36 | MW
| 4 | Evening peak Generation : |  |  | 12989 | MW at | 21:00 | hrs | 14 Load Shed (Substation end) at evening peak hour : | [5 empty] | 0 | MW
| 5 | Total Energy Generation : |  | 341.6709 | MKWHr | By Solar | 0.61192 | MKWHr | 15. Area wise Demand (S/S end), Supply (S/S end) & | [5 empty] | 16. Hourly Load Shed during
|  | By Gas : | 198.1011 | MKWHr |  | By Oil: | 98.7227 | MKWHr | Load Shed (S/S end) at Evening peak hour in MW : | [5 empty] | Evening Peak hours :
|  | By Coal : | 18.7688 | MKWHr |  | By Hydro: | 1.2372 | MKWHr | Area | Demand | Supply |  | Loadshed |  | Time |  | Loadshed
| 6 | Generation Shortfall : |  | For Fuel Limitation = |  |  | 3077 | MW | Dhaka | 4786.41 | 4786.41 |  | 0
|  |  |  | For Plants S/D or M/C prob = |  |  | 2518 | MW | Chittagong | 1181.95 | 1181.95 |  | 0 |  | 18:00 |  | 0
|  |  |  | Total = |  |  | 5595 | MW | Khulna | 1657.2 | 1657.2 |  | 0 |  | 18:30 |  | 0
| 7 | Total Gas Supplied : |  |  | 1071.14 | MMCFD |  |  | Rajshahi | 1454.8 | 1454.8 |  | 0 |  | 19:00 |  | 0
| 8 | Fuel Cost : | i) Gas : | Taka | 213453452.246 | ii) Oil : | Taka | 1344603228.77 | Comilla | 1122 | 1122 |  | 0 |  | 19:30 |  | 0
|  |  | iii) Coal : |  | 153129860 | Total | Taka | 1711186541.016 | Mymensingh | 835 | 835 |  | 0 |  | 20:00 |  | 0
| 9 | Power flow through E-W Interconnectors : |  | Taka |  | i) Energy | 0.157 | MKWHr. | Sylhet | 346 | 346 |  | 0 |  | 21:00 |  | 0
|  | ii) During Peak Demand : |  |  | -168 | MW (E to W) at | 21:00 | hrs | Barisal | 391 | 391 |  | 0 |  | 22:00 |  | 0
|  | iii) Maximum : |  |  | -168 | MW at | 21:00 | hrs | Rangpur | 734 | 734 |  | 0 |  | 23:00 |  | 0
| 10 | Maximum Temperature in Dhaka was |  |  |  | 32.6° C |  |  | Total | 12508.36 | 12508.36 |  | 0
| B. |  | 2022-06-17 | (Today) |  |  |  | Friday |  |  | Probable max. temperature in Dhaka |  |  | 34.3° C
Forecast
| 1 | Maximum Demand* Evening (Generation end) |  |  |  | 12000 | MW |  | 6 Total Load Shed forecast (Substation end) : |  |  |  |  | 0 | MW
| 2 | Maximum Generation (Generation end) |  |  |  | 15096 | MW |  | 7 Area wise Load Shed forecast (Substation end) :
| 3 | Maximum Demand* Day (Generation end) |  |  |  | 9000 | MW
| 4 | Reserve(Generation end) |  |  |  | 3096 | MW |  | Dhaka | Chittagong | Khulna | Rajshahi | Comilla | Mymensingh | Sylhet | Barisal | Rangpur
| 5 | Total Energy Generation |  |  |  | 315.6556 | MKWHr |  | MW | MW | MW | MW | MW | MW | MW | MW | MW
| 6 | Actual Minimum Generation up to 8:00 hrs. |  |  |  | 8284 | MW at | 8:00 | 0 | 0 | 0 | 0 | 0 | 0 | 0 | 0 | 0
| * Import Through HVDC C/B Interconnector : |  |  |  |  | i) Energy | 22.0844 | MKWHr. | ii) HVDC Flow at Peak Time |  | 919 | MW at | 21:00 | hrs.
| * Import Through Comilla C/B Interconnector : |  |  |  |  | i) Energy | 2.1446 | MKWHr. | iii) Maximum HVDC Flow : |  | 919 | MW at | 11:00 | hrs.
*Cost for HVDC, Tripura & Solar energy is not usually included in the total fuel cost.
| Water Level of Kaptai Lake at 06:00 hr (ft): |  |  |  |  | (a) Yesterday : | 74.02 |  | (b) Today: | 74.89 |  | (c) Rule Curve: |  | 80.22
.
[5 empty] | Sub Divisional Engineer | [6 empty] | Executive Engineer
[5 empty] | Network Operation Division | [6 empty] | Network Operation Division

## YesterdayGen
2022-06-16
Plant Name | Ghorasal TPP (Unit-1&2) | Ghorasal Repowered CCPP:Unit-3 (GT | Ghorasal Repowered CCPP Unit-4 | Ghorasal TPP Unit-5 | Ghorasal 365 MW CCPP Unit-7 | Ghorashal 108MW PP (Regent) | Ghorashal 78.5 MW PP(MAX) | Haripur 412 MW CCPP | Haripur 360MW CCPP(HPL) | Plant Removed | Haripur GTPP | Meghnaghat 450 MW CCPP(MPL) | Meghnaghat CCPP(Summit) | Meghnaghat 100 MW(IEL) | Madanganj 102 PP(Summit) | Madanganj-55 MW PP(Summit) | Siddhirganj 335 MW CCPP | 210 MW Siddhirgonj TPP | Siddhirgonj 2*120 MW GTPP | Siddhirganj 100 PP(Dutch Bangla) | Gagnagar 102 MW PP (Digital Power) | Kodda 150MW PP | Keraniganj 100 MW PP (Powerpac) | Bosila 108MW PP(CLC) | Pagla (DPA ) | Katpotti 52 MW PP (Sinha) | Kamalaghat 54 MW PP(Banco Energy) | Manikganj 55 MW PP (Northern) | Nababganj 55 MW PP (Southern power ) | Narshingdi 22 MW PP (Doreen) | Summit Ashulia | Summit Madhabdi | Maona 33 MW PP(Summit) | Rupganj 33 MW PP(Summit) | Gazipur 52 MW PP | Tongi 80 MW GTPP | Karnaphuli Hydro PP Unit-1, 2 & 3 | Karnaphuli Hydro PP Unit-4 & 5 | Chattogram TPP-1 | Chattogram TPP-2 | Raozan 25 MW PP | Sikalbaha 225MW CCPP (Gas) | Sikalbaha 225MW CCPP(Oil) | Sikalbaha 150MW GTPP | Sikalbaha 150MW GTPP(Oil) | Plant Removed | Tangail Palli Power Gen 22 MW | Hathazari 100 MW peaking PP | Dohazari -Kalaish 100 MW Peaking | Juldah 100 MW Unit-1 (Acorn) | Chattogram 108 MW PP (ECPV) | Patenga 50MW PP (Baraka) | Barabkunda 22 MW PP (Regent) | Malancha, Ctg. EPZ (United) | Ashuganj TPP Unit- 3 | Ashuganj TPP Unit- 4 | Ashuganj TPP Unit- 5 | Ashuganj 450 MW CCPP(North) | Ashuganj 450 MW CCPP(South) | Ashuganj 225 MW CCPP | Ashuganj 195MW PP (APSCL-United) | Chandpur 150 MW CCPP | Ashuganj 50 MW PP | Ashuganj 55 MW PP (Precision) | Ashuganj 53MW PP (United) | Ashuganj 51 MW PP (Midland) | B.Baria (Aggreko) 85MW | Titas 50 MW Peaking PP | Jangalia 52 MW PP (Lakdanavi) | Feni 22MW PP (Doreen) | Feni 11 MW PP (Doreen) | Jangalia 33MW PP (Summit) | Cumilla 25 MW PP (Summit) | Impoprt (Tripura) | RPCL 210MW CCPP | Jamalpur 95 MW PP(Powerpac) | Tangail 22 MW PP (Doreen) | Sarishabari 3 MW Solar Plant | Fenchugonj CCPP Phase-1 | Fenchugonj CCPP Phase-2 | Fenchugonj 51 MW PP (Barakatullah) | Fenchuganj 44MW (Energyprima) | Kushiara 163 MW CCPP (KP) | Shajibazar 330 MW CCPP | Shahjibazar GTPP Unit- 8 & 9 | Shahjibazar 86MW PP (Shahjibazar) | Shahjibazar 50MW PP (EPL) | Sylhet 225 MW CCPP | Sylhet 20 MW GTPP | Sylhet 50MW PP (EPL) | Sylhet 10MW PP (Desh) | Bibiana-II 341 MW CCPP (Summit) | Shahjahanulla 25 MW PP | Hobiganj 11MW PP Cofidence-E | Daudkandi 200 MW PP (B.Trac) | Kodda 300 MW PP Unit-2 (Summit) | Keranigonj 300 MW PP (APR) | Bramhangoan 100 MW PP (Aggreko) | Mymensingh 200 MW PP (United) | Aurahati 100MW PP (Aggreko) | Kodda 149 MW PP Unit-1 (Summit) | Teknaf 20MW PP (Solartech) | Juldah 100 MW PP Unit-3 (Acorn) | Chandpur 200MW (Desh energy) | Ashuganj 150MW PP (Midland) | Bibiyana-III 400 MW CCPP | Jamalpur 115 MW PP (United) | Gazipur 100 MW PP | Sikalbaha 105 MW PP (Baraka Sikalbaha) | Kaptai 7 MW Solar PP | Anwara 300 MW PP (United) | Jodiac Power | Karnaphuli Power Ltd. | Feni Lanka Power | Chowmuhani 113 MW | Juldah unit-2 (Acorn) | Bibiyana South 400 MW | Meghnaghat 104 MW PP (OPCL) | Sutiakhali 50 MW Solar PP | Manikgonj 162MW PP(MPGL) | Anlima Energy Ltd. | Shahjibazar 100 MW GTPP | Bhairob 54.5 MW | Spectra Solar Plant Ltd. | Chandpur 115(Doreen) | Kanchan Purbachal Power Generation Ltd. | EasternBlank | Bheramara (HVDC ) | Bheramara GTPP Unit-3 | Bheramara 410 MW CCPP | Khulna 115 MW PP (KPCL-1 & 3) | Khulna 115 PP MW (KPCL-2) | Khulna 225 MW CCPP | Khulna 60MW | Khulna (Aggreeco) 55MW | Faridpur 50 MW Peaking PP | Gopalganj 100 MW Peaking PP | Noapara 40 MW PP (Khanjahan Ali) | Bhola 225 MW CCPP | Bhola 33 MW PP (Venture) | Barisal 110 MW PP (Summit ) | Barisal GT PP Unit-1& 2 | Baghabari 100 MW GTPP | Baghabari 71 MW GTPP | Baghabari 50 MW Peaking PP | Bera 70 MW Peaking PP | Chapainawabganj 100 MW Peaking PP | Amnura 50 MW PP(Sinha) | Katakhali 50 MW PP (Northern) | Katakhali 50 MW Peaking PP | Natore 52 MW PP (Rajlanka) | Santahar 50 MW Peaking PP | Bogra 22 MW PP (GBB) | Bogura 20 MW PP (Energyprima) | Ullapara 11 MW PP (Summit) | Barapukuria TPP Unit-1 | Barapukuria TPP Unit-2 | Barapukuria 275 MW TPP Unit-3 | Rangpur 20 MW GTPP | Saidpur 20 MW GTPP | Sirajgonj 225MW CCPP Unit-1 (Gas) | Sirajgonj 225MW CCPP Unit-1(Oil) | Sirajgonj 225 MW CCPP Unit-2 (Gas) | Sirajgonj 225 MW CCPP Unit-2 (Oil) | Bhola 95 MW PP (Aggreko) | Noapara 100 MW PP (Bangla Trac) | Sirajgonj 225MW CCPP Unit-3 (Gas) | Sirajgonj 225MW CCPP Unit-3 (Oil) | Sirajgonj 400 MW CCPP Unit-4 | Rupsha 105 MW PP (Orion rupsha) | Baghabari 200 MW PP (Paramount) | Bagura 113 MW PP (Confidence)-2 | Madhumati 100 MW PP | Rangpur 113 MW PP (Confidence) | Sirajgonj 400MW CCPP Unit-4 (Oil) | Sympa Solar Power 8MW | Confidence Power Bogura Unit-1 113 MW | Payra 1320 MW | Bhola Nutan Biddut BD LTD (GAS) | Bhola Nutan Biddut BD LTD (OIL) | United Payra Power Ltd. | Sirajgonj 6.55 MW Solar | Mongla Orion 100 MW Solar PP | Energypac Power Venture Thakurgaon Ltd. | WesternBlank | Eastern Grid Total | Western Grid Total | Total (MW) | Gas (Public) | HVDC | Gas (Private) | HSD (Private) | HFO (Private) | Coal | Hydro | HSD (Public) | HFO (Public) | Tripura | Solar | Shortage | Water Level
1:00 | 0 | 0 | 0 | 180 | 280 | 97 | 0 | 398 | 330 |  | 0 | 225 | 0 | 86 | 0 | 41 | 335 | 0 | 0 | 100 | 94 | 150 | 0 | 0 | 0 | 0 | 35 | 55 | 55 | 22 | 25 | 19 | 33 | 25 | 47 | 0 | 40 | 0 | 100 | 0 | 25 | 0 | 0 | 0 | 0 |  | 22 | 0 | 0 | 90 | 78 | 44 | 22 | 30 | 0 | 0 | 0 | 0 | 270 | 212 | 8 | 90 | 37 | 25 | 0 | 43 | 0 | 49 | 0 | 19 | 8 | 33 | 21 | 84 | 140 | 0 | 17 | 0 | 43 | 41 | 53 | 50 | 110 | 0 | 64 | 78 | 0 | 125 | 19 | 31 | 10 | 265 | 24 | 11 | 0 | 293 | 11 | 25 | 192 | 0 | 122 | 0 | 90 | 180 | 132 | 285 | 107 | 90 | 105 | 0 | 265 | 54 | 110 | 0 | 9 | 100 | 400 | 92 | 0 | 162 | 90 | 0 | 35 | 0 | 101 | 55 |  | 906 | 0 | 225 | 0 | 95 | 205 | 0 | 0 | 34 | 45 | 32 | 85 | 30 | 48 | 0 | 0 | 0 | 34 | 3 | 90 | 0 | 34 | 32 | 0 | 38 | 22 | 0 | 11 | 0 | 0 | 175 | 0 | 0 | 0 | 0 | 0 | 205 | 0 | 0 | 179 | 0 | 414 | 93 | 0 | 94 | 89 | 69 | 0 | 0 | 95 | 990 | 209 | 0 | 17 | 0 | 0 | 35 |  | 8168 | 4633 | 12801 | 3798 | 906 | 2030 | 36 | 3857 | 1165 | 40 | 410 | 680 | 84 | 0 | 0 | 73.42
2:00 | 0 | 0 | 0 | 180 | 280 | 97 | 0 | 398 | 330 |  | 0 | 225 | 0 | 86 | 0 | 55 | 332 | 0 | 0 | 100 | 94 | 48 | 0 | 0 | 0 | 0 | 35 | 35 | 55 | 22 | 25 | 19 | 33 | 25 | 32 | 0 | 40 | 0 | 100 | 0 | 0 | 0 | 0 | 0 | 0 |  | 22 | 0 | 0 | 90 | 0 | 44 | 22 | 39 | 0 | 0 | 0 | 0 | 285 | 210 | 8 | 90 | 37 | 25 | 0 | 43 | 0 | 8 | 0 | 19 | 8 | 33 | 21 | 80 | 139 | 0 | 20 | 0 | 43 | 41 | 50 | 50 | 110 | 0 | 63 | 78 | 0 | 125 | 18 | 31 | 10 | 275 | 24 | 11 | 0 | 293 | 0 | 0 | 192 | 0 | 133 | 0 | 90 | 180 | 145 | 285 | 107 | 90 | 105 | 0 | 265 | 54 | 110 | 0 | 9 | 100 | 400 | 92 | 0 | 162 | 90 | 0 | 35 | 0 | 100 | 55 |  | 906 | 0 | 225 | 0 | 95 | 120 | 0 | 0 | 0 | 45 | 8 | 84 | 30 | 48 | 0 | 0 | 0 | 0 | 0 | 0 | 0 | 0 | 0 | 0 | 0 | 22 | 0 | 11 | 0 | 0 | 175 | 0 | 0 | 0 | 0 | 0 | 130 | 0 | 0 | 181 | 0 | 414 | 93 | 0 | 94 | 89 | 70 | 0 | 0 | 95 | 980 | 221 | 0 | 17 | 0 | 0 | 35 |  | 7910 | 4188 | 12098 | 3809 | 906 | 2058 | 0 | 3699 | 1155 | 40 | 250 | 231 | 80 | 0 | 0 | 73.54
3:00 | 0 | 0 | 0 | 180 | 280 | 97 | 0 | 399 | 330 |  | 0 | 225 | 0 | 86 | 0 | 55 | 336 | 0 | 0 | 100 | 94 | 16 | 0 | 0 | 0 | 0 | 35 | 35 | 55 | 22 | 25 | 19 | 33 | 25 | 32 | 0 | 40 | 0 | 100 | 0 | 0 | 0 | 0 | 0 | 0 |  | 22 | 0 | 0 | 90 | 0 | 44 | 22 | 39 | 0 | 0 | 0 | 0 | 270 | 212 | 8 | 90 | 37 | 25 | 0 | 43 | 0 | 8 | 0 | 19 | 8 | 33 | 21 | 74 | 142 | 0 | 20 | 0 | 43 | 41 | 50 | 50 | 110 | 0 | 64 | 78 | 0 | 125 | 19 | 31 | 10 | 290 | 24 | 11 | 0 | 293 | 0 | 0 | 181 | 0 | 134 | 0 | 90 | 180 | 143 | 285 | 97 | 90 | 105 | 0 | 210 | 54 | 110 | 0 | 9 | 100 | 400 | 92 | 0 | 162 | 90 | 0 | 35 | 0 | 101 | 55 |  | 907 | 0 | 230 | 0 | 95 | 120 | 0 | 0 | 0 | 45 | 8 | 85 | 30 | 48 | 0 | 0 | 0 | 0 | 0 | 0 | 0 | 0 | 0 | 0 | 0 | 22 | 0 | 11 | 0 | 0 | 175 | 0 | 0 | 0 | 0 | 0 | 130 | 0 | 0 | 182 | 0 | 414 | 93 | 0 | 94 | 89 | 68 | 0 | 0 | 95 | 950 | 215 | 0 | 17 | 0 | 0 | 35 |  | 7808 | 4158 | 11966 | 3813 | 907 | 2067 | 0 | 3621 | 1125 | 40 | 250 | 199 | 74 | 0 | 0 | 73.66
4:00 | 0 | 0 | 0 | 180 | 280 | 97 | 0 | 398 | 330 |  | 0 | 225 | 0 | 86 | 0 | 55 | 336 | 0 | 0 | 100 | 94 | 16 | 0 | 0 | 0 | 0 | 35 | 35 | 55 | 22 | 25 | 19 | 33 | 25 | 32 | 0 | 38 | 0 | 100 | 0 | 0 | 0 | 0 | 0 | 0 |  | 22 | 0 | 0 | 90 | 0 | 44 | 22 | 39 | 0 | 0 | 0 | 0 | 270 | 212 | 8 | 91 | 37 | 25 | 0 | 43 | 0 | 8 | 0 | 19 | 8 | 33 | 21 | 76 | 148 | 0 | 17 | 0 | 43 | 41 | 48 | 50 | 110 | 0 | 64 | 78 | 0 | 125 | 19 | 31 | 10 | 270 | 24 | 11 | 0 | 291 | 0 | 0 | 182 | 0 | 132 | 0 | 90 | 180 | 143 | 285 | 106 | 70 | 105 | 0 | 155 | 54 | 110 | 0 | 9 | 100 | 350 | 92 | 0 | 162 | 90 | 0 | 35 | 0 | 101 | 55 |  | 906 | 0 | 230 | 0 | 95 | 120 | 0 | 0 | 0 | 0 | 8 | 86 | 30 | 48 | 0 | 0 | 0 | 0 | 0 | 0 | 0 | 0 | 0 | 0 | 0 | 22 | 0 | 11 | 0 | 0 | 176 | 0 | 0 | 0 | 0 | 0 | 130 | 0 | 0 | 187 | 0 | 414 | 93 | 0 | 94 | 89 | 70 | 0 | 0 | 95 | 850 | 216 | 0 | 17 | 0 | 0 | 35 |  | 7670 | 4022 | 11692 | 3772 | 906 | 2046 | 0 | 3554 | 1026 | 38 | 250 | 154 | 76 | 0 | 0 | 73.78
5:00 | 0 | 0 | 0 | 180 | 280 | 97 | 0 | 398 | 335 |  | 0 | 225 | 0 | 86 | 0 | 55 | 336 | 0 | 0 | 100 | 90 | 16 | 0 | 0 | 0 | 0 | 35 | 35 | 55 | 22 | 25 | 19 | 33 | 25 | 16 | 0 | 38 | 0 | 100 | 0 | 0 | 0 | 0 | 0 | 0 |  | 23 | 0 | 0 | 90 | 0 | 44 | 22 | 40 | 0 | 0 | 0 | 0 | 270 | 215 | 8 | 91 | 37 | 25 | 0 | 43 | 0 | 8 | 0 | 19 | 8 | 33 | 21 | 76 | 148 | 0 | 14 | 0 | 43 | 41 | 48 | 50 | 110 | 0 | 65 | 78 | 0 | 125 | 19 | 31 | 10 | 270 | 24 | 11 | 0 | 293 | 0 | 0 | 191 | 0 | 134 | 0 | 90 | 180 | 140 | 285 | 106 | 70 | 105 | 0 | 100 | 54 | 110 | 0 | 9 | 100 | 331 | 92 | 0 | 162 | 90 | 0 | 35 | 0 | 101 | 55 |  | 906 | 0 | 230 | 0 | 90 | 120 | 0 | 0 | 0 | 0 | 8 | 86 | 25 | 48 | 0 | 0 | 0 | 0 | 0 | 0 | 0 | 0 | 0 | 0 | 0 | 22 | 0 | 11 | 0 | 0 | 175 | 0 | 0 | 0 | 0 | 0 | 130 | 0 | 0 | 189 | 0 | 414 | 93 | 0 | 94 | 89 | 69 | 0 | 0 | 95 | 650 | 186 | 0 | 17 | 0 | 0 | 35 |  | 7594 | 3782 | 11376 | 3756 | 906 | 2017 | 0 | 3484 | 825 | 38 | 250 | 154 | 76 | 0 | 0 | 73.9
6:00 | 0 | 0 | 0 | 180 | 280 | 97 | 0 | 397 | 280 |  | 0 | 225 | 0 | 81 | 0 | 15 | 300 | 0 | 0 | 8 | 7 | 16 | 0 | 0 | 0 | 0 | 35 | 35 | 55 | 22 | 25 | 19 | 33 | 25 | 16 | 0 | 38 | 0 | 100 | 0 | 5 | 0 | 0 | 0 | 0 |  | 22 | 0 | 0 | 90 | 0 | 44 | 22 | 40 | 0 | 0 | 0 | 0 | 270 | 215 | 110 | 30 | 37 | 48 | 0 | 43 | 0 | 8 | 0 | 19 | 8 | 33 | 21 | 62 | 145 | 0 | 14 | 0 | 43 | 41 | 48 | 50 | 110 | 0 | 40 | 78 | 0 | 125 | 19 | 31 | 10 | 265 | 23 | 11 | 0 | 228 | 0 | 0 | 200 | 0 | 106 | 1 | 90 | 180 | 142 | 285 | 24 | 70 | 105 | 0 | 15 | 54 | 110 | 0 | 9 | 100 | 340 | 91 | 3 | 90 | 90 | 0 | 35 | 0 | 101 | 55 |  | 906 | 0 | 234 | 0 | 95 | 120 | 0 | 0 | 0 | 0 | 8 | 75 | 18 | 48 | 0 | 0 | 0 | 0 | 0 | 0 | 0 | 0 | 0 | 0 | 0 | 22 | 0 | 11 | 0 | 0 | 175 | 0 | 0 | 0 | 0 | 0 | 130 | 0 | 0 | 189 | 0 | 330 | 93 | 0 | 94 | 89 | 41 | 0 | 0 | 95 | 500 | 146 | 0 | 17 | 0 | 4 | 35 |  | 6993 | 3475 | 10468 | 3631 | 906 | 1951 | 0 | 2923 | 675 | 38 | 250 | 154 | 62 | 8 | 0 | 74.02
7:00 | 0 | 0 | 0 | 180 | 280 | 97 | 0 | 398 | 270 |  | 0 | 225 | 0 | 86 | 0 | 15 | 270 | 0 | 0 | 8 | 7 | 16 | 0 | 0 | 0 | 0 | 35 | 35 | 55 | 22 | 25 | 19 | 33 | 25 | 16 | 0 | 38 | 0 | 100 | 0 | 25 | 0 | 0 | 0 | 0 |  | 22 | 0 | 0 | 90 | 0 | 44 | 22 | 35 | 0 | 0 | 0 | 0 | 340 | 209 | 110 | 30 | 37 | 55 | 0 | 43 | 0 | 8 | 0 | 19 | 8 | 30 | 21 | 64 | 130 | 0 | 14 | 0 | 43 | 41 | 48 | 50 | 110 | 0 | 40 | 72 | 0 | 125 | 19 | 31 | 10 | 290 | 16 | 11 | 0 | 110 | 0 | 0 | 188 | 0 | 91 | 2 | 90 | 34 | 140 | 285 | 24 | 50 | 105 | 0 | 15 | 54 | 110 | 0 | 9 | 100 | 361 | 93 | 3 | 90 | 90 | 0 | 35 | 0 | 101 | 55 |  | 906 | 0 | 235 | 0 | 94 | 120 | 0 | 0 | 0 | 0 | 8 | 75 | 14 | 16 | 0 | 0 | 0 | 0 | 0 | 0 | 0 | 0 | 0 | 0 | 0 | 22 | 0 | 11 | 0 | 0 | 175 | 0 | 0 | 0 | 0 | 0 | 130 | 0 | 0 | 190 | 0 | 330 | 93 | 0 | 94 | 89 | 34 | 0 | 0 | 75 | 450 | 159 | 0 | 0 | 0 | 25 | 35 |  | 6752 | 3380 | 10132 | 3664 | 906 | 1971 | 0 | 2560 | 625 | 38 | 250 | 154 | 64 | 30 | 0 | 0
8:00 | 0 | 0 | 0 | 180 | 280 | 97 | 0 | 405 | 321 |  | 0 | 225 | 0 | 78 | 0 | 15 | 270 | 0 | 0 | 24 | 40 | 16 | 0 | 0 | 0 | 0 | 35 | 35 | 55 | 22 | 25 | 19 | 33 | 25 | 16 | 0 | 38 | 0 | 100 | 0 | 25 | 0 | 0 | 0 | 0 |  | 22 | 0 | 0 | 78 | 0 | 30 | 22 | 10 | 0 | 0 | 0 | 0 | 270 | 216 | 130 | 30 | 33 | 55 | 0 | 43 | 0 | 8 | 0 | 19 | 8 | 32 | 18 | 72 | 116 | 0 | 14 | 1 | 43 | 41 | 48 | 50 | 110 | 0 | 40 | 72 | 0 | 20 | 18 | 31 | 10 | 285 | 23 | 11 | 0 | 112 | 0 | 0 | 170 | 0 | 99 | 7 | 90 | 34 | 140 | 285 | 45 | 50 | 105 | 1 | 100 | 54 | 110 | 0 | 9 | 100 | 400 | 91 | 14 | 109 | 90 | 0 | 35 | 0 | 101 | 55 |  | 906 | 0 | 230 | 0 | 92 | 120 | 0 | 0 | 0 | 0 | 8 | 86 | 11 | 16 | 0 | 0 | 0 | 0 | 0 | 0 | 0 | 0 | 0 | 0 | 0 | 22 | 0 | 11 | 0 | 0 | 175 | 0 | 0 | 0 | 0 | 0 | 130 | 0 | 0 | 177 | 0 | 340 | 93 | 0 | 94 | 67 | 60 | 0 | 1 | 75 | 310 | 196 | 0 | 0 | 1 | 34 | 35 |  | 6814 | 3290 | 10104 | 3522 | 906 | 2056 | 0 | 2692 | 485 | 38 | 250 | 154 | 72 | 59 | 0 | 0
9:00 | 0 | 0 | 0 | 180 | 280 | 52 | 0 | 398 | 273 |  | 0 | 225 | 0 | 78 | 0 | 55 | 240 | 0 | 0 | 75 | 80 | 48 | 0 | 0 | 0 | 0 | 35 | 35 | 0 | 0 | 25 | 19 | 33 | 24 | 35 | 0 | 40 | 0 | 100 | 0 | 25 | 0 | 0 | 0 | 0 |  | 22 | 0 | 0 | 90 | 51 | 28 | 22 | 3 | 0 | 0 | 0 | 15 | 275 | 212 | 130 | 30 | 36 | 54 | 0 | 43 | 0 | 8 | 0 | 19 | 8 | 28 | 18 | 80 | 104 | 0 | 17 | 1 | 44 | 41 | 48 | 50 | 110 | 0 | 40 | 72 | 0 | 20 | 18 | 31 | 10 | 265 | 23 | 0 | 0 | 223 | 0 | 0 | 160 | 0 | 125 | 0 | 90 | 34 | 138 | 286 | 45 | 61 | 105 | 1 | 115 | 54 | 110 | 0 | 9 | 100 | 400 | 91 | 11 | 162 | 90 | 0 | 35 | 0 | 83 | 55 |  | 906 | 0 | 230 | 0 | 91 | 120 | 0 | 0 | 0 | 0 | 8 | 87 | 16 | 0 | 0 | 0 | 0 | 0 | 0 | 0 | 0 | 0 | 0 | 0 | 0 | 21 | 0 | 0 | 0 | 0 | 176 | 0 | 0 | 0 | 0 | 0 | 130 | 0 | 0 | 183 | 0 | 301 | 93 | 0 | 94 | 67 | 60 | 0 | 1 | 75 | 330 | 164 | 0 | 0 | 2 | 40 | 35 |  | 7004 | 3230 | 10234 | 3455 | 906 | 1868 | 0 | 3017 | 506 | 40 | 250 | 186 | 80 | 56 | 0 | 0
10:00 | 0 | 0 | 0 | 180 | 280 | 85 | 0 | 401 | 332 |  | 0 | 225 | 0 | 78 | 0 | 55 | 333 | 0 | 0 | 88 | 94 | 100 | 0 | 0 | 0 | 0 | 17 | 35 | 0 | 0 | 25 | 18 | 33 | 24 | 40 | 0 | 0 | 0 | 100 | 0 | 25 | 0 | 0 | 0 | 0 |  | 22 | 0 | 0 | 90 | 82 | 44 | 0 | 4 | 0 | 0 | 0 | 20 | 295 | 167 | 55 | 30 | 32 | 40 | 0 | 43 | 0 | 8 | 0 | 19 | 8 | 23 | 18 | 84 | 103 | 0 | 14 | 0 | 44 | 41 | 48 | 50 | 110 | 0 | 63 | 75 | 0 | 20 | 18 | 31 | 10 | 310 | 23 | 0 | 0 | 270 | 0 | 0 | 163 | 0 | 124 | 0 | 90 | 40 | 138 | 286 | 45 | 85 | 105 | 1 | 190 | 54 | 110 | 0 | 9 | 100 | 401 | 92 | 19 | 162 | 90 | 0 | 35 | 0 | 82 | 55 |  | 906 | 0 | 240 | 0 | 76 | 140 | 0 | 0 | 0 | 0 | 8 | 85 | 20 | 0 | 0 | 0 | 0 | 0 | 0 | 0 | 0 | 0 | 0 | 0 | 0 | 22 | 0 | 0 | 0 | 0 | 175 | 0 | 0 | 0 | 0 | 0 | 138 | 0 | 0 | 192 | 0 | 414 | 93 | 0 | 94 | 80 | 67 | 0 | 2 | 75 | 390 | 226 | 0 | 0 | 3 | 52 | 35 |  | 7358 | 3533 | 10891 | 3536 | 906 | 2100 | 0 | 3237 | 565 | 0 | 278 | 246 | 84 | 77 | 0 | 0
11:00 | 0 | 0 | 0 | 180 | 270 | 91 | 0 | 400 | 347 |  | 0 | 225 | 0 | 78 | 0 | 55 | 335 | 0 | 0 | 73 | 94 | 132 | 0 | 0 | 0 | 0 | 35 | 55 | 0 | 0 | 25 | 18 | 33 | 24 | 40 | 0 | 40 | 0 | 100 | 0 | 25 | 0 | 0 | 0 | 0 |  | 22 | 0 | 0 | 92 | 82 | 41 | 22 | 3 | 0 | 0 | 0 | 15 | 270 | 183 | 55 | 30 | 33 | 40 | 0 | 43 | 0 | 20 | 0 | 19 | 8 | 25 | 18 | 86 | 81 | 0 | 14 | 1 | 44 | 41 | 50 | 50 | 110 | 0 | 64 | 75 | 0 | 73 | 18 | 31 | 9 | 280 | 23 | 0 | 0 | 263 | 0 | 0 | 180 | 0 | 132 | 10 | 90 | 51 | 128 | 286 | 45 | 90 | 105 | 2 | 261 | 54 | 110 | 0 | 9 | 100 | 400 | 92 | 20 | 162 | 90 | 0 | 35 | 0 | 83 | 55 |  | 919 | 0 | 230 | 0 | 77 | 220 | 0 | 0 | 0 | 0 | 16 | 87 | 20 | 0 | 0 | 0 | 0 | 0 | 0 | 0 | 0 | 34 | 0 | 0 | 0 | 20 | 0 | 0 | 0 | 0 | 175 | 0 | 0 | 0 | 0 | 0 | 194 | 0 | 0 | 177 | 0 | 416 | 93 | 0 | 93 | 89 | 68 | 0 | 3 | 75 | 440 | 206 | 0 | 0 | 2 | 53 | 90 |  | 7599 | 3797 | 11396 | 3546 | 919 | 2071 | 0 | 3462 | 615 | 40 | 414 | 346 | 86 | 91 | 0 | 0
12:00 | 0 | 0 | 0 | 180 | 270 | 92 | 0 | 400 | 345 |  | 0 | 225 | 0 | 78 | 0 | 55 | 330 | 0 | 0 | 82 | 94 | 150 | 0 | 0 | 0 | 0 | 35 | 55 | 0 | 0 | 25 | 18 | 33 | 16 | 40 | 0 | 40 | 0 | 100 | 0 | 25 | 0 | 0 | 0 | 0 |  | 13 | 4 | 0 | 92 | 82 | 38 | 22 | 5 | 0 | 0 | 0 | 10 | 300 | 202 | 26 | 31 | 32 | 40 | 0 | 43 | 0 | 49 | 0 | 19 | 8 | 21 | 18 | 92 | 82 | 0 | 14 | 1 | 44 | 41 | 48 | 50 | 110 | 0 | 62 | 78 | 0 | 73 | 18 | 31 | 9 | 280 | 23 | 0 | 0 | 273 | 0 | 0 | 180 | 0 | 132 | 16 | 90 | 51 | 130 | 285 | 72 | 90 | 105 | 0 | 265 | 54 | 110 | 0 | 9 | 100 | 400 | 92 | 13 | 162 | 90 | 0 | 35 | 0 | 82 | 55 |  | 919 | 0 | 225 | 0 | 76 | 216 | 0 | 0 | 0 | 0 | 0 | 87 | 20 | 0 | 0 | 0 | 0 | 0 | 0 | 0 | 0 | 34 | 0 | 0 | 0 | 20 | 0 | 0 | 0 | 0 | 175 | 0 | 0 | 0 | 0 | 0 | 212 | 0 | 0 | 175 | 0 | 384 | 93 | 0 | 93 | 89 | 64 | 0 | 3 | 95 | 450 | 226 | 0 | 0 | 1 | 34 | 108 |  | 7690 | 3799 | 11489 | 3564 | 919 | 2032 | 0 | 3518 | 625 | 40 | 428 | 415 | 92 | 68 | 0 | 0
13:00 | 0 | 0 | 0 | 180 | 260 | 93 | 0 | 399 | 295 |  | 0 | 225 | 0 | 77 | 0 | 55 | 335 | 0 | 0 | 82 | 94 | 150 | 0 | 0 | 0 | 0 | 35 | 55 | 0 | 0 | 25 | 18 | 33 | 16 | 40 | 0 | 40 | 30 | 100 | 0 | 25 | 0 | 0 | 0 | 0 |  | 22 | 16 | 0 | 92 | 82 | 38 | 22 | 10 | 0 | 0 | 0 | 15 | 285 | 181 | 26 | 30 | 36 | 40 | 0 | 43 | 0 | 50 | 0 | 19 | 8 | 21 | 20 | 90 | 79 | 0 | 17 | 1 | 44 | 41 | 48 | 50 | 110 | 0 | 61 | 78 | 0 | 92 | 18 | 31 | 9 | 295 | 23 | 0 | 0 | 276 | 80 | 50 | 180 | 50 | 126 | 0 | 90 | 51 | 128 | 285 | 75 | 90 | 105 | 1 | 267 | 54 | 97 | 0 | 9 | 100 | 398 | 90 | 20 | 162 | 90 | 0 | 35 | 0 | 82 | 55 |  | 918 | 0 | 175 | 0 | 32 | 214 | 0 | 0 | 0 | 0 | 0 | 87 | 18 | 0 | 0 | 0 | 0 | 0 | 0 | 0 | 0 | 34 | 0 | 0 | 0 | 19 | 0 | 0 | 0 | 0 | 175 | 0 | 0 | 0 | 0 | 0 | 210 | 0 | 0 | 154 | 0 | 380 | 93 | 0 | 94 | 89 | 64 | 0 | 4 | 95 | 430 | 213 | 0 | 0 | 2 | 24 | 108 |  | 7851 | 3632 | 11483 | 3477 | 918 | 1983 | 180 | 3468 | 605 | 70 | 424 | 426 | 90 | 52 | 0 | 0
14:00 | 0 | 0 | 0 | 180 | 260 | 84 | 0 | 396 | 293 |  | 0 | 225 | 0 | 78 | 0 | 55 | 280 | 0 | 0 | 91 | 94 | 150 | 0 | 0 | 0 | 0 | 35 | 55 | 0 | 0 | 25 | 18 | 33 | 17 | 40 | 0 | 40 | 30 | 100 | 0 | 25 | 0 | 0 | 0 | 0 |  | 22 | 16 | 0 | 92 | 81 | 38 | 22 | 10 | 0 | 0 | 0 | 5 | 270 | 158 | 26 | 30 | 35 | 40 | 0 | 43 | 0 | 8 | 0 | 19 | 8 | 25 | 0 | 100 | 80 | 0 | 17 | 0 | 44 | 41 | 50 | 50 | 110 | 0 | 63 | 78 | 0 | 106 | 18 | 31 | 10 | 265 | 23 | 11 | 65 | 288 | 0 | 0 | 169 | 0 | 114 | 1 | 90 | 51 | 127 | 286 | 98 | 90 | 105 | 0 | 266 | 54 | 102 | 0 | 9 | 100 | 360 | 88 | 19 | 162 | 90 | 0 | 35 | 0 | 83 | 55 |  | 919 | 0 | 170 | 0 | 32 | 224 | 0 | 0 | 0 | 0 | 0 | 87 | 20 | 0 | 0 | 0 | 0 | 0 | 0 | 0 | 0 | 34 | 0 | 0 | 0 | 19 | 0 | 0 | 0 | 0 | 175 | 0 | 0 | 0 | 0 | 0 | 212 | 0 | 0 | 132 | 0 | 355 | 93 | 0 | 94 | 89 | 68 | 0 | 3 | 95 | 400 | 192 | 0 | 0 | 3 | 35 | 108 |  | 7556 | 3559 | 11115 | 3319 | 919 | 1901 | 65 | 3495 | 575 | 70 | 436 | 386 | 100 | 61 | 0 | 74.69
15:00 | 0 | 0 | 0 | 180 | 260 | 87 | 0 | 397 | 328 |  | 0 | 237 | 0 | 78 | 0 | 55 | 335 | 0 | 0 | 91 | 94 | 150 | 0 | 0 | 0 | 0 | 35 | 55 | 0 | 0 | 25 | 19 | 33 | 8 | 40 | 0 | 37 | 30 | 100 | 0 | 25 | 0 | 0 | 0 | 0 |  | 22 | 16 | 0 | 80 | 79 | 38 | 22 | 5 | 0 | 0 | 0 | 10 | 265 | 186 | 8 | 31 | 35 | 20 | 0 | 43 | 0 | 8 | 0 | 19 | 8 | 33 | 0 | 98 | 81 | 0 | 17 | 1 | 44 | 41 | 50 | 50 | 110 | 0 | 64 | 75 | 0 | 106 | 18 | 31 | 10 | 285 | 23 | 11 | 208 | 290 | 0 | 0 | 169 | 0 | 117 | 1 | 90 | 51 | 128 | 285 | 103 | 70 | 105 | 1 | 266 | 54 | 110 | 0 | 9 | 100 | 400 | 88 | 11 | 162 | 90 | 0 | 35 | 0 | 83 | 50 |  | 919 | 0 | 170 | 0 | 16 | 210 | 0 | 0 | 0 | 0 | 0 | 86 | 20 | 0 | 0 | 0 | 0 | 0 | 0 | 0 | 0 | 34 | 12 | 0 | 0 | 18 | 0 | 0 | 0 | 0 | 175 | 0 | 0 | 0 | 0 | 0 | 190 | 0 | 0 | 131 | 0 | 414 | 93 | 0 | 94 | 89 | 67 | 0 | 3 | 95 | 400 | 221 | 0 | 0 | 2 | 17 | 108 |  | 7818 | 3584 | 11402 | 3443 | 919 | 2012 | 208 | 3458 | 575 | 67 | 400 | 376 | 98 | 36 | 0 | 74.72
16:00 | 0 | 0 | 0 | 180 | 260 | 90 | 0 | 398 | 327 |  | 0 | 245 | 10 | 78 | 0 | 55 | 335 | 0 | 0 | 83 | 93 | 98 | 0 | 0 | 0 | 0 | 17 | 55 | 17 | 0 | 25 | 19 | 33 | 8 | 40 | 0 | 36 | 28 | 100 | 0 | 25 | 0 | 0 | 0 | 0 |  | 22 | 21 | 0 | 92 | 76 | 38 | 22 | 7 | 0 | 0 | 0 | 15 | 270 | 189 | 8 | 30 | 35 | 20 | 0 | 43 | 0 | 0 | 0 | 19 | 8 | 33 | 18 | 88 | 81 | 0 | 17 | 1 | 44 | 41 | 50 | 47 | 110 | 0 | 65 | 78 | 0 | 113 | 18 | 31 | 10 | 270 | 24 | 11 | 209 | 275 | 0 | 0 | 187 | 0 | 115 | 1 | 90 | 51 | 128 | 285 | 104 | 90 | 105 | 1 | 235 | 54 | 110 | 0 | 9 | 90 | 401 | 88 | 10 | 162 | 90 | 0 | 35 | 0 | 85 | 55 |  | 918 | 0 | 180 | 0 | 22 | 140 | 0 | 0 | 0 | 0 | 0 | 75 | 20 | 0 | 0 | 0 | 0 | 0 | 0 | 0 | 0 | 8 | 16 | 0 | 20 | 18 | 0 | 0 | 0 | 0 | 175 | 0 | 0 | 0 | 0 | 0 | 130 | 0 | 0 | 130 | 0 | 414 | 93 | 0 | 94 | 89 | 67 | 0 | 1 | 113 | 400 | 180 | 0 | 0 | 1 | 13 | 108 |  | 7785 | 3425 | 11210 | 3482 | 918 | 1978 | 209 | 3443 | 575 | 64 | 270 | 285 | 88 | 28 | 0 | 74.74
17:00 | 0 | 0 | 0 | 180 | 260 | 32 | 0 | 397 | 303 |  | 0 | 320 | 10 | 79 | 0 | 55 | 280 | 0 | 0 | 83 | 92 | 64 | 0 | 0 | 0 | 0 | 17 | 35 | 17 | 0 | 25 | 19 | 33 | 16 | 48 | 0 | 36 | 28 | 100 | 0 | 8 | 0 | 0 | 0 | 0 |  | 22 | 34 | 0 | 50 | 28 | 38 | 22 | 13 | 0 | 0 | 0 | 60 | 270 | 192 | 8 | 30 | 35 | 20 | 0 | 43 | 0 | 0 | 0 | 19 | 8 | 33 | 20 | 82 | 82 | 0 | 17 | 1 | 44 | 40 | 50 | 50 | 110 | 0 | 40 | 84 | 0 | 123 | 18 | 31 | 0 | 260 | 7 | 11 | 210 | 275 | 0 | 0 | 160 | 0 | 115 | 0 | 50 | 100 | 132 | 259 | 60 | 90 | 68 | 1 | 100 | 35 | 68 | 0 | 9 | 100 | 401 | 88 | 1 | 108 | 90 | 0 | 35 | 0 | 88 | 55 |  | 919 | 0 | 195 | 0 | 32 | 120 | 0 | 0 | 0 | 0 | 0 | 78 | 19 | 0 | 0 | 0 | 0 | 0 | 0 | 0 | 0 | 8 | 20 | 0 | 38 | 18 | 0 | 0 | 0 | 0 | 175 | 0 | 0 | 0 | 0 | 0 | 130 | 0 | 0 | 133 | 0 | 414 | 53 | 0 | 94 | 89 | 85 | 0 | 1 | 70 | 360 | 180 | 0 | 0 | 1 | 10 | 72 |  | 7230 | 3314 | 10544 | 3447 | 919 | 1965 | 210 | 2901 | 535 | 64 | 250 | 286 | 82 | 15 | 0 | 74.76
18:00 | 0 | 0 | 0 | 180 | 260 | 32 | 0 | 398 | 336 |  | 0 | 225 | 10 | 78 | 0 | 55 | 280 | 0 | 0 | 60 | 92 | 64 | 0 | 0 | 0 | 0 | 17 | 35 | 17 | 0 | 25 | 19 | 33 | 16 | 48 | 0 | 36 | 28 | 100 | 0 | 8 | 0 | 0 | 0 | 0 |  | 22 | 34 | 0 | 50 | 22 | 40 | 22 | 15 | 0 | 0 | 0 | 70 | 290 | 180 | 8 | 30 | 35 | 20 | 0 | 43 | 0 | 0 | 0 | 19 | 8 | 33 | 20 | 92 | 82 | 0 | 17 | 0 | 44 | 41 | 11 | 50 | 110 | 0 | 63 | 50 | 0 | 139 | 18 | 31 | 10 | 290 | 16 | 11 | 210 | 290 | 0 | 0 | 140 | 0 | 128 | 0 | 50 | 68 | 140 | 260 | 35 | 105 | 68 | 0 | 100 | 35 | 68 | 0 | 9 | 100 | 360 | 88 | 0 | 108 | 90 | 0 | 35 | 0 | 61 | 55 |  | 918 | 0 | 200 | 0 | 43 | 120 | 0 | 0 | 0 | 7 | 0 | 81 | 19 | 0 | 0 | 0 | 0 | 34 | 0 | 0 | 0 | 8 | 32 | 0 | 37 | 18 | 0 | 0 | 0 | 0 | 175 | 0 | 0 | 0 | 0 | 0 | 130 | 0 | 0 | 158 | 0 | 340 | 75 | 0 | 94 | 88 | 89 | 0 | 1 | 70 | 390 | 180 | 0 | 0 | 0 | 5 | 72 |  | 7091 | 3384 | 10475 | 3508 | 918 | 1798 | 210 | 2856 | 565 | 64 | 250 | 338 | 92 | 6 | 0 | 74.77
18:30 | 0 | 0 | 0 | 0 | 0 | 0 | 0 | 0 | 0 |  | 0 | 0 | 0 | 0 | 0 | 0 | 0 | 0 | 0 | 0 | 0 | 0 | 0 | 0 | 0 | 0 | 0 | 0 | 0 | 0 | 0 | 0 | 0 | 0 | 0 | 0 | 0 | 0 | 0 | 0 | 0 | 0 | 0 | 0 | 0 |  | 0 | 0 | 0 | 0 | 0 | 0 | 0 | 0 | 0 | 0 | 0 | 0 | 0 | 0 | 0 | 0 | 0 | 0 | 0 | 0 | 0 | 0 | 0 | 0 | 0 | 0 | 0 | 0 | 0 | 0 | 0 | 0 | 0 | 0 | 0 | 0 | 0 | 0 | 0 | 0 | 0 | 0 | 0 | 0 | 0 | 0 | 0 | 0 | 0 | 0 | 0 | 0 | 0 | 0 | 0 | 0 | 0 | 0 | 0 | 0 | 0 | 0 | 0 | 0 | 0 | 0 | 0 | 0 | 0 | 0 | 0 | 0 | 0 | 0 | 0 | 0 | 0 | 0 | 0 | 0 |  | 0 | 0 | 0 | 0 | 0 | 0 | 0 | 0 | 0 | 0 | 0 | 0 | 0 | 0 | 0 | 0 | 0 | 0 | 0 | 0 | 0 | 0 | 0 | 0 | 0 | 0 | 0 | 0 | 0 | 0 | 0 | 0 | 0 | 0 | 0 | 0 | 0 | 0 | 0 | 0 | 0 | 0 | 0 | 0 | 0 | 0 | 0 | 0 | 0 | 0 | 0 | 0 | 0 | 0 | 0 | 0 | 0 |  | 0 | 0 | 0 | 0 | 0 | 0 | 0 | 0 | 0 | 0 | 0 | 0 | 0 | 0 | 0 | 0
19:00 | 0 | 0 | 0 | 180 | 260 | 81 | 0 | 398 | 336 |  | 0 | 225 | 11 | 75 | 0 | 55 | 335 | 0 | 0 | 90 | 94 | 133 | 0 | 0 | 0 | 0 | 35 | 55 | 40 | 22 | 25 | 19 | 33 | 25 | 48 | 0 | 36 | 30 | 100 | 0 | 11 | 0 | 0 | 0 | 0 |  | 22 | 34 | 51 | 92 | 66 | 45 | 22 | 20 | 0 | 0 | 0 | 80 | 290 | 174 | 8 | 31 | 36 | 20 | 0 | 43 | 0 | 0 | 0 | 19 | 8 | 33 | 21 | 108 | 99 | 0 | 19 | 0 | 44 | 41 | 39 | 50 | 110 | 0 | 63 | 84 | 0 | 146 | 18 | 31 | 10 | 270 | 24 | 11 | 211 | 290 | 0 | 0 | 160 | 0 | 132 | 0 | 70 | 75 | 142 | 289 | 50 | 105 | 88 | 0 | 160 | 41 | 81 | 0 | 9 | 100 | 400 | 88 | 0 | 124 | 90 | 0 | 35 | 0 | 68 | 55 |  | 918 | 0 | 215 | 0 | 62 | 120 | 0 | 0 | 33 | 44 | 24 | 75 | 27 | 0 | 0 | 0 | 0 | 34 | 0 | 90 | 0 | 34 | 32 | 0 | 37 | 20 | 0 | 0 | 0 | 0 | 175 | 0 | 0 | 0 | 0 | 0 | 132 | 0 | 0 | 175 | 0 | 380 | 93 | 0 | 94 | 89 | 89 | 0 | 0 | 100 | 410 | 222 | 0 | 12 | 0 | 0 | 72 |  | 7897 | 3808 | 11705 | 3730 | 918 | 1987 | 211 | 3360 | 585 | 66 | 252 | 620 | 108 | 0 | 0 | 74.8
19:30 | 0 | 0 | 0 | 180 | 260 | 92 | 0 | 398 | 336 |  | 0 | 225 | 11 | 78 | 0 | 55 | 335 | 0 | 0 | 100 | 94 | 150 | 0 | 0 | 0 | 0 | 35 | 55 | 55 | 22 | 25 | 19 | 33 | 25 | 48 | 0 | 36 | 30 | 100 | 0 | 17 | 0 | 0 | 0 | 0 |  | 22 | 34 | 51 | 92 | 79 | 45 | 22 | 23 | 0 | 0 | 0 | 95 | 270 | 180 | 8 | 30 | 36 | 5 | 0 | 43 | 0 | 0 | 0 | 19 | 8 | 33 | 21 | 108 | 109 | 0 | 19 | 0 | 44 | 41 | 53 | 50 | 110 | 0 | 65 | 84 | 0 | 152 | 18 | 31 | 10 | 260 | 24 | 11 | 206 | 295 | 80 | 90 | 179 | 80 | 132 | 0 | 90 | 100 | 142 | 290 | 106 | 105 | 105 | 0 | 160 | 54 | 110 | 0 | 9 | 100 | 400 | 88 | 0 | 162 | 90 | 0 | 35 | 0 | 78 | 55 |  | 919 | 0 | 215 | 0 | 78 | 167 | 0 | 0 | 44 | 59 | 24 | 71 | 27 | 16 | 0 | 0 | 0 | 34 | 0 | 90 | 0 | 34 | 32 | 0 | 37 | 20 | 0 | 8 | 0 | 0 | 175 | 0 | 0 | 0 | 0 | 0 | 174 | 0 | 0 | 177 | 0 | 419 | 93 | 21 | 94 | 89 | 92 | 0 | 0 | 113 | 500 | 219 | 0 | 17 | 0 | 0 | 72 |  | 8460 | 4130 | 12590 | 3755 | 919 | 2026 | 477 | 3692 | 675 | 66 | 341 | 705 | 108 | 0 | 0 | 0
20:00 | 0 | 0 | 0 | 180 | 260 | 96 | 0 | 398 | 338 |  | 0 | 225 | 14 | 78 | 0 | 55 | 335 | 0 | 0 | 100 | 94 | 150 | 0 | 0 | 0 | 0 | 35 | 55 | 55 | 22 | 25 | 19 | 33 | 25 | 48 | 0 | 36 | 30 | 100 | 0 | 25 | 0 | 0 | 0 | 0 |  | 22 | 34 | 51 | 92 | 80 | 45 | 22 | 30 | 0 | 0 | 0 | 100 | 270 | 190 | 8 | 50 | 37 | 5 | 0 | 43 | 0 | 0 | 0 | 19 | 8 | 33 | 21 | 104 | 106 | 0 | 17 | 0 | 44 | 42 | 53 | 50 | 110 | 0 | 64 | 84 | 0 | 165 | 18 | 31 | 10 | 270 | 24 | 11 | 208 | 293 | 10 | 25 | 190 | 25 | 132 | 0 | 90 | 140 | 142 | 290 | 107 | 105 | 105 | 0 | 284 | 54 | 110 | 0 | 9 | 100 | 400 | 88 | 0 | 162 | 90 | 0 | 35 | 0 | 77 | 55 |  | 918 | 0 | 215 | 0 | 91 | 222 | 0 | 0 | 38 | 66 | 24 | 81 | 28 | 0 | 0 | 0 | 0 | 34 | 0 | 90 | 0 | 34 | 32 | 0 | 37 | 21 | 0 | 8 | 0 | 0 | 175 | 0 | 0 | 0 | 0 | 0 | 194 | 0 | 0 | 178 | 0 | 414 | 93 | 10 | 94 | 89 | 90 | 0 | 0 | 113 | 540 | 223 | 0 | 17 | 0 | 0 | 72 |  | 8520 | 4241 | 12761 | 3810 | 918 | 2053 | 278 | 3869 | 715 | 66 | 416 | 726 | 104 | 0 | 0 | 74.79
21:00 | 0 | 0 | 0 | 180 | 270 | 87 | 0 | 398 | 337 |  | 0 | 225 | 90 | 75 | 0 | 55 | 335 | 0 | 0 | 100 | 94 | 150 | 0 | 0 | 0 | 0 | 35 | 55 | 55 | 22 | 25 | 19 | 33 | 25 | 48 | 0 | 36 | 30 | 100 | 0 | 25 | 0 | 0 | 0 | 0 |  | 22 | 34 | 51 | 92 | 80 | 45 | 22 | 32 | 0 | 0 | 0 | 120 | 270 | 192 | 8 | 71 | 37 | 5 | 0 | 43 | 0 | 0 | 0 | 19 | 8 | 33 | 21 | 112 | 102 | 0 | 17 | 0 | 43 | 42 | 53 | 50 | 110 | 0 | 64 | 84 | 0 | 192 | 18 | 31 | 10 | 280 | 24 | 11 | 207 | 293 | 0 | 0 | 189 | 0 | 132 | 0 | 90 | 200 | 142 | 290 | 106 | 105 | 105 | 0 | 284 | 54 | 110 | 0 | 9 | 100 | 400 | 88 | 0 | 144 | 90 | 0 | 35 | 0 | 91 | 55 |  | 919 | 0 | 220 | 0 | 96 | 222 | 0 | 0 | 38 | 68 | 32 | 75 | 28 | 0 | 0 | 0 | 0 | 34 | 0 | 90 | 0 | 34 | 32 | 0 | 37 | 21 | 0 | 8 | 0 | 0 | 175 | 0 | 0 | 0 | 0 | 0 | 218 | 0 | 0 | 179 | 0 | 414 | 93 | 0 | 94 | 89 | 92 | 0 | 0 | 113 | 590 | 200 | 0 | 35 | 0 | 0 | 72 |  | 8671 | 4318 | 12989 | 3885 | 919 | 2108 | 207 | 3953 | 765 | 66 | 440 | 752 | 112 | 0 | 0 | 74.8
22:00 | 0 | 0 | 0 | 180 | 270 | 87 | 0 | 398 | 338 |  | 0 | 225 | 130 | 78 | 0 | 55 | 335 | 0 | 0 | 100 | 94 | 150 | 0 | 0 | 0 | 0 | 35 | 55 | 55 | 22 | 25 | 19 | 33 | 25 | 48 | 0 | 36 | 30 | 100 | 0 | 25 | 0 | 0 | 0 | 0 |  | 22 | 34 | 51 | 92 | 80 | 45 | 22 | 38 | 0 | 0 | 0 | 130 | 270 | 195 | 8 | 85 | 37 | 5 | 0 | 43 | 0 | 40 | 0 | 19 | 8 | 33 | 21 | 114 | 102 | 0 | 17 | 0 | 43 | 42 | 50 | 50 | 110 | 0 | 65 | 84 | 0 | 192 | 18 | 31 | 10 | 260 | 24 | 11 | 0 | 292 | 0 | 0 | 160 | 0 | 132 | 0 | 90 | 200 | 143 | 289 | 45 | 105 | 105 | 0 | 278 | 54 | 110 | 0 | 9 | 100 | 400 | 88 | 0 | 144 | 90 | 0 | 35 | 0 | 100 | 55 |  | 919 | 0 | 220 | 0 | 95 | 210 | 0 | 0 | 38 | 67 | 40 | 75 | 30 | 32 | 0 | 0 | 0 | 34 | 0 | 90 | 0 | 34 | 32 | 0 | 37 | 21 | 0 | 11 | 0 | 0 | 175 | 0 | 0 | 0 | 0 | 0 | 177 | 0 | 0 | 179 | 0 | 414 | 93 | 0 | 94 | 89 | 95 | 0 | 0 | 113 | 622 | 225 | 0 | 72 | 0 | 0 | 72 |  | 8473 | 4405 | 12878 | 3915 | 919 | 2159 | 0 | 3948 | 797 | 66 | 387 | 750 | 114 | 0 | 0 | 74.81
23:00 | 0 | 0 | 0 | 180 | 270 | 92 | 0 | 398 | 336 |  | 0 | 225 | 150 | 73 | 0 | 55 | 334 | 0 | 0 | 100 | 94 | 115 | 0 | 0 | 0 | 0 | 35 | 55 | 55 | 22 | 25 | 19 | 33 | 25 | 48 | 0 | 36 | 30 | 100 | 0 | 25 | 0 | 0 | 0 | 0 |  | 22 | 34 | 2 | 92 | 55 | 45 | 22 | 18 | 0 | 0 | 0 | 275 | 290 | 163 | 8 | 85 | 37 | 5 | 0 | 43 | 0 | 0 | 0 | 19 | 8 | 33 | 21 | 114 | 107 | 0 | 17 | 0 | 43 | 42 | 53 | 50 | 110 | 0 | 63 | 84 | 0 | 204 | 0 | 31 | 10 | 290 | 24 | 11 | 0 | 293 | 0 | 0 | 160 | 0 | 132 | 0 | 90 | 200 | 142 | 260 | 45 | 105 | 105 | 0 | 278 | 54 | 110 | 0 | 9 | 100 | 400 | 88 | 0 | 144 | 90 | 0 | 35 | 0 | 101 | 55 |  | 919 | 0 | 230 | 0 | 95 | 160 | 0 | 0 | 38 | 64 | 40 | 81 | 30 | 32 | 0 | 0 | 0 | 34 | 0 | 90 | 0 | 34 | 0 | 0 | 37 | 22 | 0 | 11 | 0 | 0 | 175 | 0 | 0 | 0 | 0 | 0 | 130 | 0 | 0 | 179 | 0 | 414 | 93 | 0 | 94 | 89 | 95 | 0 | 0 | 113 | 580 | 225 | 0 | 72 | 0 | 0 | 72 |  | 8456 | 4248 | 12704 | 4031 | 919 | 2196 | 0 | 3919 | 755 | 66 | 290 | 544 | 114 | 0 | 0 | 74.82
24:00 | 0 | 0 | 0 | 180 | 270 | 92 | 0 | 400 | 335 |  | 0 | 225 | 150 | 78 | 0 | 55 | 336 | 0 | 0 | 100 | 94 | 133 | 0 | 0 | 0 | 0 | 35 | 55 | 55 | 22 | 25 | 19 | 33 | 25 | 48 | 0 | 36 | 30 | 100 | 0 | 25 | 0 | 0 | 0 | 0 |  | 22 | 34 | 0 | 92 | 53 | 45 | 22 | 29 | 0 | 0 | 0 | 280 | 300 | 128 | 8 | 136 | 5 | 5 | 0 | 43 | 0 | 0 | 0 | 19 | 8 | 33 | 21 | 112 | 106 | 0 | 17 | 0 | 44 | 42 | 50 | 50 | 110 | 0 | 63 | 84 | 0 | 218 | 0 | 31 | 10 | 310 | 24 | 11 | 0 | 293 | 0 | 0 | 170 | 0 | 132 | 0 | 90 | 200 | 142 | 131 | 62 | 105 | 105 | 0 | 278 | 54 | 110 | 0 | 9 | 90 | 400 | 88 | 0 | 144 | 90 | 0 | 35 | 0 | 101 | 55 |  | 918 | 0 | 230 | 0 | 95 | 180 | 0 | 0 | 38 | 63 | 0 | 81 | 30 | 32 | 0 | 0 | 0 | 34 | 0 | 90 | 0 | 34 | 0 | 0 | 37 | 22 | 0 | 11 | 0 | 0 | 175 | 0 | 0 | 0 | 0 | 0 | 143 | 0 | 0 | 177 | 0 | 421 | 93 | 0 | 70 | 89 | 67 | 0 | 0 | 113 | 570 | 225 | 0 | 72 | 0 | 0 | 72 |  | 8405 | 4182 | 12587 | 3917 | 918 | 2230 | 0 | 3847 | 745 | 66 | 323 | 572 | 112 | 0 | 0 | 74.83
KWH | 0 | 0 | 0 | 4378500 | 6466173 | 2028181 | 0 | 9697280 | 7706000 |  | 0 | 5147500 | 450298 | 1928640 | 0 | 1234058 | 7673013 | 0 | 0 | 1955520 | 1969920 | 2178240 | 0 | 0 | 0 | 0 | 795240 | 1145579 | 830516 | 279396 | 600000 | 430380 | 814400 | 544300 | 921120 | 0 | 885240 | 352000 | 2300000 | 0 | 460463 | 0 | 0 | 0 | 0 |  | 522960 | 344504 | 444706 | 2065680 | 1193280 | 994080 | 511872 | 547680 | 0 | 0 | 0 | 1297200 | 6792000 | 4677000 | 819636 | 1273570 | 837648 | 698880 | 0 | 919512 | 0 | 331496 | 0 | 440316 | 153900 | 748900 | 482770 | 2144640 | 2513280 | 0 | 347292 | 6950 | 1033000 | 940432 | 1131000 | 1199232 | 2689118 | 0 | 1391136 | 1830720 | 0 | 2910640 | 392000 | 751320 | 241380 | 6956500 | 535920 | 204000 | 1502592 | 6413234 | 225336 | 206016 | 4176000 | 110771 | 3010032 | 35640 | 1995840 | 2800320 | 3306981 | 67630000 | 1729200 | 2100000 | 2509916 | 9121 | 4880182 | 1327936 | 2595236 | 0 | 221760 | 2379840 | 9320300 | 2167680 | 144450 | 3595680 | 2157818 | 0 | 889920 | 0 | 2177280 | 1327680 |  | 22084363 | 0 | 5356224 | 0 | 1752960 | 3970560 | 0 | 0 | 234240 | 510848 | 270750 | 1996890 | 544259 | 421920 | 0 | 0 | 0 | 267760 | 0 | 585680 | 0 | 431424 | 221177 | 0 | 343250 | 476880 | 0 | 141228 | 0 | 0 | 4294900 | 0 | 0 | 0 | 0 | 0 | 4065927 | 0 | 0 | 4373382 | 0 | 9489382 | 2194080 | 30987 | 2267136 | 2118240 | 1716585 | 0 | 20359 | 2261088 | 14473900 | 4989327 | 0 | 386400 | 21720 | 373680 | 1548480 |  | 247434868 | 94235986 | 341670854 | 149484342 | 22084363 | 48616805 | 2075702 | 83148654 | 18768800 | 1237240 | 8036487 | 5461901 | 2144640 | 611920 | 0
Fuel Cost | 0 | 0 | 0 | 6523965 | 7242113.76 | 2697480.73 | 0 | 10182144 | 8322480 |  | 0 | 5610775 | 499830.78 | 21562195.2 | 0 | 16351268.5 | 8593774.56 | 0 | 0 | 28589702.4 | 27716774.4 | 35309270.4 | 0 | 0 | 0 | 0 | 10115452.8 | 15465316.5 | 11137219.56 | 209547 | 450000 | 0 | 0 | 0 | 15668251.2 | 0 | 239014.8 | 95040 | 4347000 | 0 | 7528570.05 | 0 | 0 | 0 | 0 |  | 6824628 | 5746326.72 | 7568896.12 | 27907336.8 | 15130790.4 | 11501505.6 | 650077.44 | 1823774.4 | 0 | 0 | 0 | 1439892 | 7403280 | 5425320 | 1057330.44 | 1553755.4 | 946542.24 | 1041331.2 | 0 | 1535585.04 | 0 | 5724935.92 | 0 | 603232.92 | 115425 | 1310575 | 362077.5 | 15398515.2 | 2739475.2 | 0 | 472317.12 | 110783 | 1415210 | 1241370.24 | 1967940 | 2074671.36 | 3092485.7 | 0 | 2698803.84 | 4174041.6 | 0 | 2939746.4 | 842800 | 1119466.8 | 477932.4 | 6956500 | 401940 | 155040 | 31494328.32 | 87540644.1 | 4723042.56 | 4258350.72 | 56292480 | 2289636.57 | 41688943.2 | 416631.6 | 20597068.8 | 38252371.2 | 43883637.87 | 62219600 | 21027072 | 30366000 | 31750437.4 | 0 | 57293336.68 | 14461223.04 | 27587358.68 | 0 | 2858486.4 | 28034515.2 | 8574676 | 28071456 | 2087302.5 | 45629179.2 | 24555968.84 | 0 | 11622355.2 | 0 | 32593881.6 | 17485545.6 |  | 66253089 | 0 | 5998970.88 | 0 | 18248313.6 | 65514240 | 0 | 0 | 4218662.4 | 9195264 | 3890677.5 | 2236516.8 | 1055862.46 | 4598928 | 0 | 0 | 0 | 4490335.2 | 0 | 9160035.2 | 0 | 7144381.44 | 3740103.07 | 0 | 5790627.5 | 987141.6 | 0 | 106909.596 | 0 | 0 | 22720021 | 0 | 0 | 0 | 0 | 0 | 70991085.42 | 0 | 0 | 5073123.12 | 0 | 9394488.18 | 29488435.2 | 649797.39 | 26820218.88 | 30608568 | 21800629.5 | 0 | 224966.95 | 27449608.32 | 130409839 | 5089113.54 | 0 | 2859360 | 245653.2 | 4383266.4 | 23738198.4 |  | 1176064372.92 | 624576430.746 | 1800640803.666 | 154475221.016 | 66253089 | 58978231.23 | 43415155.56 | 1073738291.26 | 153129860 | 334054.8 | 136505325.42 | 90944456.53 | 15398515.2 | 7468603.65 | 0
Yesterday Day Peak | 0 | 0 | 0 | 180 | 270 | 92 | 0 | 400 | 345 |  | 0 | 225 | 0 | 78 | 0 | 55 | 330 | 0 | 0 | 82 | 94 | 150 | 0 | 0 | 0 | 0 | 35 | 55 | 0 | 0 | 25 | 18 | 33 | 16 | 40 | 0 | 40 | 0 | 100 | 0 | 25 | 0 | 0 | 0 | 0 |  | 13 | 4 | 0 | 92 | 82 | 38 | 22 | 5 | 0 | 0 | 0 | 10 | 300 | 202 | 26 | 31 | 32 | 40 | 0 | 43 | 0 | 49 | 0 | 19 | 8 | 21 | 18 | 92 | 82 | 0 | 14 | 1 | 44 | 41 | 48 | 50 | 110 | 0 | 62 | 78 | 0 | 73 | 18 | 31 | 9 | 280 | 23 | 0 | 0 | 273 | 0 | 0 | 180 | 0 | 132 | 16 | 90 | 51 | 130 | 285 | 72 | 90 | 105 | 0 | 265 | 54 | 110 | 0 | 9 | 100 | 400 | 92 | 13 | 162 | 90 | 0 | 35 | 0 | 82 | 55 |  | 919 | 0 | 225 | 0 | 76 | 216 | 0 | 0 | 0 | 0 | 0 | 87 | 20 | 0 | 0 | 0 | 0 | 0 | 0 | 0 | 0 | 34 | 0 | 0 | 0 | 20 | 0 | 0 | 0 | 0 | 175 | 0 | 0 | 0 | 0 | 0 | 212 | 0 | 0 | 175 | 0 | 384 | 93 | 0 | 93 | 89 | 64 | 0 | 3 | 95 | 450 | 226 | 0 | 0 | 1 | 34 | 108 |  | 11489 | DayPeak
Yesterday Evening Peak | 0 | 0 | 0 | 180 | 270 | 87 | 0 | 398 | 337 | 0 | 0 | 225 | 90 | 75 | 0 | 55 | 335 | 0 | 0 | 100 | 94 | 150 | 0 | 0 | 0 | 0 | 35 | 55 | 55 | 22 | 25 | 19 | 33 | 25 | 48 | 0 | 36 | 30 | 100 | 0 | 25 | 0 | 0 | 0 | 0 | 0 | 22 | 34 | 51 | 92 | 80 | 45 | 22 | 32 | 0 | 0 | 0 | 120 | 270 | 192 | 8 | 71 | 37 | 5 | 0 | 43 | 0 | 0 | 0 | 19 | 8 | 33 | 21 | 112 | 102 | 0 | 17 | 0 | 43 | 42 | 53 | 50 | 110 | 0 | 64 | 84 | 0 | 192 | 18 | 31 | 10 | 280 | 24 | 11 | 207 | 293 | 0 | 0 | 189 | 0 | 132 | 0 | 90 | 200 | 142 | 290 | 106 | 105 | 105 | 0 | 284 | 54 | 110 | 0 | 9 | 100 | 400 | 88 | 0 | 144 | 90 | 0 | 35 | 0 | 91 | 55 |  | 919 | 0 | 220 | 0 | 96 | 222 | 0 | 0 | 38 | 68 | 32 | 75 | 28 | 0 | 0 | 0 | 0 | 34 | 0 | 90 | 0 | 34 | 32 | 0 | 37 | 21 | 0 | 8 | 0 | 0 | 175 | 0 | 0 | 0 | 0 | 0 | 218 | 0 | 0 | 179 | 0 | 414 | 93 | 0 | 94 | 89 | 92 | 0 | 0 | 113 | 590 | 200 | 0 | 35 | 0 | 0 | 72 |  | 12989 | EvPeak
Forecast for Evening | 0 | 0 | 0 | 180 | 280 | 97 | 0 | 412 | 330 | 0 | 0 | 225 | 150 | 90 | 0 | 55 | 335 | 0 | 0 | 100 | 94 | 150 | 0 | 0 | 0 | 0 | 35 | 55 | 55 | 22 | 25 | 25 | 33 | 25 | 48 | 0 | 38 | 30 | 100 | 0 | 25 | 0 | 0 | 0 | 0 | 0 | 22 | 35 | 51 | 90 | 81 | 45 | 22 | 25 | 0 | 0 | 0 | 300 | 300 | 150 | 8 | 135 | 0 | 5 | 0 | 43 | 0 | 50 | 0 | 21 | 8 | 33 | 20 | 165 | 120 | 0 | 20 | 0 | 43 | 41 | 51 | 50 | 110 | 0 | 65 | 81 | 0 | 219 | 0 | 31 | 10 | 341 | 24 | 11 | 200 | 290 | 300 | 100 | 191 | 98 | 135 | 0 | 90 | 200 | 143 | 400 | 107 | 90 | 105 | 0 | 285 | 54 | 110 | 0 | 9 | 100 | 400 | 88 | 0 | 162 | 90 | 0 | 35 |  | 100 | 55 |  | 935 | 0 | 270 | 0 | 99 | 220 | 0 | 0 | 38 | 60 | 40 | 85 | 33 | 48 | 0 | 0 | 0 | 34 | 0 | 90 | 0 | 34 | 32 | 0 | 40 | 22 | 0 | 11 | 0 | 0 | 175 | 15 | 10 | 0 | 0 | 0 | 210 | 0 | 100 | 180 | 0 | 414 | 93 | 190 | 94 | 89 | 95 | 0 | 0 | 113 | 1050 | 220 |  | 72 |  |  | 108
Forecast for Day | 0 | 0 | 0 | 180 | 280 | 97 | 0 | 405 | 330 | 0 | 0 | 225 | 150 | 79 | 0 | 55 | 335 | 0 | 0 | 90 | 94 | 150 | 0 | 0 | 0 | 0 | 35 | 55 | 55 | 22 | 25 | 25 | 33 | 25 | 48 | 0 | 38 | 30 | 100 | 0 | 25 | 0 | 0 | 0 | 0 | 0 | 22 | 17 | 0 | 90 | 78 | 45 | 22 | 25 | 0 | 0 | 0 | 280 | 280 | 150 | 8 | 135 | 0 | 5 | 0 | 43 | 0 | 50 | 0 | 21 | 8 | 33 | 20 | 143 | 120 | 0 | 20 | 1.6 | 43 | 41 | 51 | 50 | 110 | 0 | 62 | 81 | 0 | 219 | 0 | 31 | 10 | 310 | 24 | 11 | 100 | 285 | 200 | 100 | 180 | 98 | 135 | 20 | 90 | 150 | 140 | 80 | 95 | 90 | 105 | 5 | 265 | 54 | 110 | 0 | 9 | 100 | 400 | 88 | 50 | 162 | 90 | 0 | 35 | 30 | 100 | 55 |  | 935 | 0 | 270 | 0 | 99 | 120 | 0 | 0 | 38 | 0 | 40 | 85 | 23 | 48 | 0 | 0 | 0 | 0 | 0 | 0 | 0 | 34 | 32 | 0 | 30 | 22 | 0 | 11 | 0 | 0 | 175 | 0 | 0 | 0 | 0 | 0 | 210 | 0 | 0 | 180 | 0 | 350 | 93 | 100 | 94 | 70 | 95 | 0 | 8 | 95 | 1050 | 220 |  | 17 | 6 | 100 | 72
Generation at 08:00(Today) | 0 | 0 | 0 | 180 | 270 | 94 | 0 | 398 | 262 | 0 | 0 | 225 | 150 | 31 | 0 | 15 | 250 | 0 | 0 | 8 | 7 | 32 | 0 | 0 | 0 | 0 | 35 | 17 | 55 | 0 | 25 | 19 | 33 | 25 | 23 | 0 | 36 | 30 | 100 | 0 | 0 | 0 | 0 | 0 | 0 | 0 | 0 | 0 | 0 | 0 | 0 | 45 | 22 | 27 | 0 | 0 | 0 | 260 | 260 | 141 | 8 | 135 | 0 | 5 | 0 | 43 | 0 | 0 | 0 | 19 | 8 | 33 | 21 | 90 | 120 | 0 | 20 | 0 | 44 | 41 | 36 | 35 | 110 | 0 | 40 | 78 | 0 | 192 | 0 | 31 | 10 | 280 | 16 | 11 | 0 | 0 | 0 | 0 | 8 | 0 | 52 | 2 | 20 | 17 | 10 | 80 | 8 | 67 | 68 | 0 | 15 | 17 | 34 | 0 | 9 | 60 | 350 | 17 | 0 | 17 | 68 | 0 | 5 | 0 | 50 | 34 | 0 | 919 | 0 | 255 | 0 | 32 | 120 | 0 | 0 | 0 | 0 | 0 | 81 | 19 | 0 | 0 | 0 | 0 | 0 | 0 | 0 | 0 | 0 | 0 | 0 | 0 | 21 | 0 | 8 | 0 | 0 | 175 | 0 | 0 | 0 | 0 | 0 | 130 | 0 | 0 | 170 | 0 | 256 | 0 | 0 | 0 | 0 | 0 | 0 | 0 | 0 | 390 | 180 | 0 | 0 | 0 | 19 | 0 | 0 |  |  |  |  | 98722744 |  | 0
98722744
| Minimum Generation |  | 10104 | 8:00
| Highest Generation |  | 12989 | 21:00
| Day Peak Generation |  | 11489 | 12:00
| Evening Peak Generation |  | 12989 | 21:00
| HVDC Max Flow |  | 919 | 11:00
| HVDC EvPeak Flow |  | 919 | 21:00
| Load factor L.F |  | 109.6%

## P1
POWER GRID COMPANY OF BANGLADESH LTD.
|  |  | NATIONAL LOAD DESPATCH CENTER |  |  |  |  | QF-LDC-08
|  |  | DAILY REPORT |  |  |  |  | Page -1
[6 empty] | Reporting Date : | 2022-06-17
Till now the maximum generation is : - |  |  | 14782 | 21:00 | Hrs on | 2022-04-16
The Summary of Yesterday's |  | 2022-06-16 | Generation & Demand |  | Today's Actual Min Gen. & Probable Gen. & Demand
Day Peak Generation : |  | 11489 | MW Hour : | 12:00 | Min. Gen. at | 8:00 | 8284 | MW
Evening Peak Generation : |  | 12989 | MW Hour : | 21:00 | Available Max Generation : |  | 15096 | MW
E.P. Demand (at gen end) : |  | 12989 | MW Hour : | 21:00 | Max Demand (Evening) : |  | 12000 | MW
Maximum Generation : |  | 12989 | MW Hour : | 21:00 | Reserve(Generation end) |  | 3096 | MW
Total Gen. (MKWH) : |  | 341.6709 | System Load Factor : | 109.6% | Load Shed : |  | 0 | MW
EXPORT / IMPORT THROUGH EAST-WEST INTERCONNECTOR
Export from East grid to West grid :- Maximum |  |  | -168 | MW at | 21:00 | Energy |  | MKWHR.
Import from West grid to East grid :- Maximum |  |  | - | MW at | - | Energy | - | MKWHR.
| Water Level of Kaptai Lake at 6:00 A M on |  | 2022-06-17
Actual : | 74.89 | Ft.(MSL) , | Rule curve : | 80.22 | Ft.( MSL )
Gas Consumed : | Total = | 1071.14 | MMCFD. | Oil Consumed (PDB) :
[6 empty] | HSD : |  | Liter
[6 empty] | FO : |  | Liter
Cost of the Consumed Fuel (PDB+Pvt) : |  | Gas : | 213453452.246
: |  | Coal : | 153129860 | Oil : | 1344603228.77 | Total : | 1711186541.016
Load Shedding & Other Information
Area | Yesterday |  |  |  | Today
|  |  | Estimated Demand (S/S end) |  | Estimated Shedding (S/S end) |  | Rates of Shedding
| MW |  | MW |  |  | MW | (On Estimated Demand)
Dhaka | 0 | 0:00 | 4173.4747 |  |  | 0 | 0%
Chittagong Area | 0 | 0:00 | 1108.0968 |  |  | 0 | 0%
Khulna Area | 0 | 0:00 | 1475.7161 |  |  | 0 | 0%
Rajshahi Area | 0 | 0:00 | 1319.9337 |  |  | 0 | 0%
Cumilla Area | 0 | 0:00 | 1171.5207 |  |  | 0 | 0%
Mymensingh Area | 0 | 0:00 | 864.6949 |  |  | 0 | 0%
Sylhet Area | 0 | 0:00 | 475.2387 |  |  | 0 | 0%
Barisal Area | 0 | 0:00 | 320.2498 |  |  | 0 | 0%
Rangpur Area | 0 | 0:00 | 656.282 |  |  | 0 | 0%
Total | 0 |  | 11565.2075 |  |  | 0
Information of the Generating Units under shut down.
| Planned Shut- Down |  |  | Forced Shut- Down
|  |  |  | 1) Barapukuria ST: Unit-2 |  | 9) Shajibazar 330 MW
2) Ghorasal-3,4
3) Ashuganj-5
4) Baghabari-71,100 MW
5) Raozan unit- 2
6) Siddhirganj 210 MW .
7) Sikalbaha 225 MW
8) Sirajganj Unit-3
Additional Information of Machines, lines, Interruption / Forced Load shed etc.
a) Meghnaghat-Aminbazar 230 kV Ckt-2 was shut down at 08:53 for C/M.
b) Comilla(S)-Chauddagram 132 kV Ckt-1 was under shut down from 09:46 to 15:54 for D/W.
c) Payra-Gopalganj 400 kV Ckt-1 was under shut down from 11:10 to 22:46 for High voltage CB & DS ar opened at
Payra end and CB is opened at Gopalganj end.
d) Sikalbaha 132/33 kV T-4 transformer was under shut down from 11:45 to 12:35 for R/H maintenance.
e) Jaldhaka 132/33 kV T-2 transformer along with 33 kV Bus were under shut down from 08:57 to 10:18 | [5 empty] | About 13 MW power interruption occurred under
for C/M. | [5 empty] | Jaldhaka S/S area from 08:57 to 10:18.
f) Ullon-Dhanmondi 132 kV under ground cable-3 was switched on at 13:04.
g) Summit Meghnaghat 335 MW GT-2 was synchronized at 15:49 and St was synchronized at 20:14.
h) Ashuganj(N) ST was synchronized at 15:47.
i) Meghnaghat 450 MW GT-1 was synchronized at 14:15 and GT-2 was shut down at 17:04 due to gas shortage.
j) Bibiyana-Comilla(N) 230 kV Ckt-2 tripped at 14:18 showing Dist.Z1,C at Comilla(N) end and was switched
on at 14:29.
k) Srinagar 132/33 kV T-1 transformer along with 33 kV Bus-1 were under shut down from 15:03 to 17:38 for R/H | [5 empty] | About 14 MW power interruption occurred under
maintenance at 33 kV feeder-1A by PBS. | [5 empty] | Srinagar S/S area from 15:03 to 17:38.
l) Keraniganj-Nawabganj 132 kV Ckt-2 tripped at 17:00 showing Dist.Z2,B at Keraniganj end and Dist.Z1,R,
Y,B at Nawabganj end and was switched on at 17:46.
m) Gollamari 132/33 kV T-2 transformer was switched on at 19:13.
n) Chandpur 150 MW CCPP ST was synchronized at 19:45.
o) Payra PP-Gopalganj(N) 400 kV Ckt-1 was switched on at 22:46.
p) Gollamari-Khulna(S) 132 kV Ckt 1 & 2 were opened at 06:06(17/6/2022) from Khulna(S) end.
q) Mithapukur-Rangpur Confidence PP 132 kV Ckt-1 tripped at 05:22(17/6/2022) from both ends showing
Dist.Z1,B at both ends and was switched on at 05:38.
r) Chattak-Sylhet 132 kV Ckt-2 was opened from 00:31(17/6/2022) from both ends as switchyard of Chattak
under flood water.
s) Thakurgaon S/S-Thakurgaon 115 MW 132 kV Ckt-2 tripped at 01:41(17/6/2022) from S/S end showing
E/F relay and was switched on at 01:56.
t) Gollamari 132/33 kV T-1 transformer was shut down at 06:13(17/6/2022) for D/W.
u) Faridpur 132/33 kV T-1 transformer was shut down at 06:26(17/6/2022) for C/M.
v) Kachua 132/33 kV T-2 transformer along with 33 kV Bus were under shut down from 07:20(17/6/2022) | [5 empty] | About 15 MW power interruption occurred under
to 09:18 for 33 kV Shah raj PBS feeder. | [5 empty] | Kachua S/S area from 07:20(17/6/2022) to 09:18.
w) Chauddagram 132/33 kV t-1 transformer along with 33 kV Bus were under shut down from
07:36(17/6/2022) to 10:58 for C/M by PBS.
| Sub Divisional Engineer |  |  | Executive Engineer |  |  | Superintendent Engineer
| Network Operation Division |  |  | Network Operation Division |  |  | Load Despatch Circle

## P2
EVENING PEAK GENERATION AND DAY LONG ENERGY DATA OF POWER STATIONS
| Date : | 2022-06-16 | [5 empty] | Page -2
Sl. |  |  |  |  | Present | Peak | Energy
No. | Name of the Power Stations |  | Producer | Installed Capacity | Capacity | Hour | Generated | Remarks
Generation
|  |  |  | Unit No. X Capacity | MW | MW | KWH
1 | Ghorasal Repowered CCPP:Unit-3 (GT |  | PDB | 1*260 | 260 | 0 | 0 | Under maint.
2 | Ghorasal Repowered CCPP Unit-4 |  | PDB | 1*210 | 180 | 0 | 0 | Under maint.
| Ghorasal TPP Unit-5 |  | PDB | 1*210 | 190 | 180 | 4378500
3 | Ghorasal 365 MW CCPP Unit-7 |  | PDB | 1*243+1*122 | 365 | 270 | 6466173 | Condenser problem
| Ghorashal 78.5 MW PP(MAX) |  | QRPP | 2*40 | 0 | 0 | 0 | Contract Expired
4 | Ghorashal 108MW PP (Regent) |  | IPP | 34*3.35 | 108 | 87 | 2028181 | Engine problem
5 | Haripur GTPP |  | SBU, PDB | 2*32 | 20 | 0 | 0 | Under maint.
6 | Haripur 412 MW CCPP |  | EGCB | 1*273+1*139 | 412 | 398 | 9697280
7 | Haripur 360MW CCPP(HPL) |  | IPP | 1*235+1*125 | 360 | 337 | 7706000 | Machine problem
8 | Meghnaghat 450 MW CCPP(MPL) |  | IPP | 2*150+1*150 | 450 | 225 | 5147500 | GT-2 S/D, Gas shortage
9 | Meghnaghat 100 MW(IEL) |  | QRPP | 12*8.9 | 100 | 75 | 1928640 | Engine problem
10 | Meghnaghat CCPP(Summit) |  | IPP | 2*110+1*110 | 335 | 90 | 450298 | Sync at 15:19.
11 | Madanganj 102 PP(Summit) |  | QRPP | 6*17 | 102 | 0 | 0 | Under maint.
12 | Madanganj-55 MW PP(Summit) |  | (IPP) | 3*17.08+1*11.3 | 55 | 55 | 1234058
13 | Keraniganj 100 MW PP (Powerpac) |  | QRPP | 8*13.45 | 0 | 0 | 0 | Contract Expired
14 | Narshingdi 22 MW PP (Doreen) |  | SIPP, REB | 8*2.90 | 22 | 22 | 279396
15 | 210 MW Siddhirgonj TPP |  | PDB | 1*210 | 115 | 0 | 0 | Under maint.
16 | Siddhirgonj 2*120 MW GTPP |  | EGCB | 2*105 | 210 | 0 | 0 | GT-2 U/M
17 | Siddhirganj 100 PP(Dutch Bangla) |  | QRPP | 12*8.9 | 100 | 100 | 1955520
18 | Siddhirganj 335 MW CCPP |  | EGCB | 1*217+118 | 335 | 335 | 7673013
19 | Gagnagar 102 MW PP (Digital Power) |  | IPP | 12*8.924 | 102 | 94 | 1969920 | Engine problem
20 | Katpotti 52 MW PP (Sinha) |  | IPP | 7*7.9 | 0 | 0 | 0 | Fuel shortage
21 | Kamalaghat 54 MW PP(Banco Energy) |  | IPP | 3*18 | 54 | 35 | 795240 | Engine problem
22 | Kodda 150MW PP |  | BPDB-RPCL | 9*17.06 | 149 | 150 | 2178240
23 | Manikganj 55 MW PP (Northern) |  | IPP | 3*19.3 | 55 | 55 | 1145579
24 | Nababganj 55 MW PP (Southern power ) |  | IPP | 3*19.3 | 55 | 55 | 830516
25 | Bosila 108MW PP(CLC) |  | IPP | 12*8.775+1*3.5 | 0 | 0 | 0
26 | Summit Power,(Madhabdi+Ashulia) |  | SIPP,REB | 3*3.67+4*8.73 | 80 | 44 | 1030380 | Engine problem
27 | Maona 33 MW PP(Summit) |  | SIPP,REB | 4*8.73 | 33 | 33 | 814400
28 | Rupganj 33 MW PP(Summit) |  | SIPP,REB | 4*8.73 | 33 | 25 | 544300 | Engine problem
29 | Gazipur 52 MW PP |  | RPCL | 6*8.9 | 52 | 48 | 921120 | #REF!
30 | Tongi 80 MW GTPP |  | PDB | 1* 105 | 105 | 0 | 0 | Under maint.
31 | Kodda 300 MW PP Unit-2 (Summit) |  | IPP | 18*17.076 | 300 | 293 | 6413234
32 | Keranigonj 300 MW PP (APR) |  | IPP | 256*1.4 | 300 | 0 | 225336 | Reserve.
33 | Bramhangoan 100 MW PP (Aggreko) |  | IPP | 114*0.959 | 100 | 0 | 206016 | Reserve.
34 | Aurahati 100MW PP (Aggreko) |  | IPP | 0.85*23+0.95*91 | 100 | 0 | 110771 | Reserve.
35 | Kodda 149 MW PP Unit-1 (Summit) |  | IPP | 8*18.45+8.97 | 149 | 132 | 3010032 | Engine problem
36 | Gazipur 100 MW PP |  | RPCL | 6*17.5 | 105 | 105 | 2100000
37 | Meghnaghat 104 MW PP (OPCL) |  | IPP | 18.5*6 | 104 | 88 | 2167680 | Engine problem
38 | Manikgonj 162MW PP(MPGL) |  | IPP | 9*18 | 162 | 144 | 3595680 | Engine problem
39 | Spectra Solar Plant Ltd. |  | IPP | 35 | 35 | 0 | 0
40 | Kanchan Purbachal Power Generation Ltd. |  | IPP | 18.4*3 | 55 | 55 | 1327680
| Dhaka area Total |  |  |  | 5847 | 3530 | 78330683
41 | Chattogram TPP-1 |  | PDB | 1*210 | 180 | 100 | 2300000 | Machine problem
| Chattogram TPP-2 |  | PDB | 1*210 | 180 | 0 | 0 | Gas shortage
42 | Raozan 25 MW PP |  | RPCL | 3*8.9 | 25 | 25 | 460463
43 | Teknaf 20MW PP (Solartech) |  | Teknaf Solartech Energy Ltd. | 20 | 20 | 0 | 35640
44 | Patenga 50MW PP (Baraka) |  | IPP | 8*6.98 | 50 | 45 | 994080 | Engine problem
45 | Kaptai Hydro: Unit-1,2,3,4, 5 |  | PDB | 2*40+3*50 | 230 | 66 | 1237240 | Low water level
46 | Sikalbaha 225MW |  | PDB | 1*150+1*175 | 225 | 0 | 0 | HGPI for 30 days.
47 | Sikalbaha Peaking GT |  | PDB | 1*150 | 150 | 0 | 0 | Under maint.
48 | Sikalbaha 105 MW PP (Baraka Sikalbaha) |  | IPP | 6*17.5 | 105 | 105 | 2509916
49 | Hathazari 100 MW peaking PP |  | PDB | 11*8.9 | 98 | 34 | 344504 | Engine problem
50 | Dohazari -Kalaish 100 MW Peaking |  | PDB | 6*17 | 102 | 51 | 444706 | Fuel shortage
51 | Juldah 100 MW Unit-1 (Acorn) |  | QRPP | 8*13.45 | 100 | 92 | 2065680 | Engine problem
52 | Juldah 100 MW PP Unit-3 (Acorn) |  | IPP | 8*13.5 | 100 | 90 | 1995840 | Engine problem
53 | Barabkunda 22 MW PP (Regent) |  | SIPP, PDB | 8*2.90 | 22 | 22 | 511872
* | Malancha, Ctg. EPZ (United) |  |  | 5*8.73+3*9.34 | 0 | 32 | 547680
54 | Chattogram 108 MW PP (ECPV) |  | IPP | 16*7 | 108 | 80 | 1193280 | Engine problem
55 | Kaptai 7 MW Solar PP |  | PDB | 7.4 MW | 7 | 0 | 9121
56 | Anwara 300 MW PP (United) |  | IPP | 17*17+24 | 300 | 284 | 4880182 | Engine problem
57 | Jodiac Power |  | IPP | 3*18.55+1*3.6 | 54 | 54 | 1327936
58 | Karnaphuli Power Ltd. |  | IPP | 18.415*6+6.5 | 110 | 110 | 2595236
59 | Juldah unit-2 (Acorn) |  | IPP | 8*13.6 | 100 | 100 | 2379840
60 | Anlima Energy Ltd. |  | IPP | 6*21.2 | 116 | 90 | 2157818 | Engine problem
| Chattogram area Total |  |  |  | 2382 | 1380 | 27991034
61 | Ashuganj TPP Unit- 3 |  | APSCL | 1*150 | 0 | 0 | 0 | Contract Expired
| Ashuganj TPP Unit- 4 |  | APSCL | 1*150 | 0 | 0 | 0 | Contract Expired
| Ashuganj TPP Unit- 5 |  | APSCL | 1*150 | 134 | 0 | 0 | Gas shortage
62 | Ashuganj 225 MW CCPP |  | APSCL | 1*142+1*75 | 221 | 192 | 4677000 | #REF!
63 | Ashuganj 450 MW CCPP(North) |  | APSCL | 1*360 | 360 | 120 | 1297200 | Gas shortage
64 | Ashuganj 450 MW CCPP(South) |  | APSCL | 1*360 | 360 | 270 | 6792000 | Gas shortage
65 | Ashuganj 50 MW PP |  | APSCL | 14*3.968 | 45 | 37 | 837648 | Engine problem
66 | Ashuganj 55 MW PP (Precision) |  | RPP | 15*4 | 55 | 5 | 698880 | Gas shortage
67 | Ashuganj 195MW PP (APSCL-United) |  | IPP | 20*9.73+1*16 | 195 | 8 | 819636 | Gas shortage
68 | Ashuganj 51 MW PP (Midland) |  | IPP | 6*9.34 | 51 | 43 | 919512 | Engine problem
69 | Ashuganj 150MW PP (Midland) |  | IPP | 23*7.015 | 150 | 142 | 3306981
70 | Titas 50 MW Peaking PP |  | PDB | 6*8.92 | 52 | 0 | 331496 | Reserve.
71 | Chandpur 150 MW CCPP |  | PDB | 1*106+1*57 | 163 | 71 | 1273570 | ST-under maint.
72 | Chandpur 200MW (Desh energy) |  | IPP | 12*18.4 | 200 | 200 | 2800320
73 | Feni 22MW PP (Doreen) |  | SIPP, PDB | 8*2.90 | 22 | 19 | 440316
74 | Feni 11 MW PP (Doreen) |  | SIPP, REB | 4*2.90 | 11 | 8 | 153900 | Engine problem
** | Impoprt (Tripura) |  | Imported power | 0 | 160 | 112 | 2144640
75 | Jangalia 33MW PP (Summit) |  | SIPP, PDB | 4*8.73 | 33 | 33 | 748900
76 | Jangalia 52 MW PP (Lakdanavi) |  | IPP | 6*8.92 | 52 | 0 | 0 | Fuel shortage
77 | Cumilla 25 MW PP (Summit) |  | SIPP, PDB | 3*3.67+2*6.97 | 25 | 21 | 482770
78 | Daudkandi 200 MW PP (B.Trac) |  | IPP | 154*1.4 | 200 | 207 | 1502592
79 | Feni Lanka Power |  | IPP | 7*18.415+1*9.78 | 114 | 0 | 0 | Fuel shortage
80 | Chowmuhani 113 MW |  | IPP | 12*9.78+2*3.1 | 113 | 9 | 221760 | Fuel shortage
81 | Bhairob 54.5 MW |  | IPP | 3*18.2 | 54 | 35 | 889920 | 33 kV feeder problem.
82 | Chandpur 115(Doreen) |  | IPP | 4*18.5+2*22.5 | 115 | 91 | 2177280 | Engine problem
| Cumilla Area Total |  |  |  | 2885 | 1623 | 32516321
83 | RPCL 210MW CCPP |  | IPP | 4*35+1*70 | 202 | 102 | 2513280 | Gas shortage
84 | Tangail 22 MW PP (Doreen) |  | SIPP, PDB | 8*2.90 | 22 | 17 | 347292 | Engine problem
85 | Jamalpur 95 MW PP(Powerpac) |  | IPP | 12*8.924 | 0 | 0 | 0 | Under maint.
86 | Sarishabari 3 MW Solar Plant |  | IPP | 1*3 | 3 | 0 | 6950
87 | Mymensingh 200 MW PP (United) |  | IPP | 9.78*21 | 200 | 189 | 4176000 | Engine problem
88 | Jamalpur 115 MW PP (United) |  | IPP | 9.78*12 | 115 | 106 | 1729200 | Engine problem
89 | Sutiakhali 50 MW Solar PP |  | IPP | 50 | 50 | 0 | 144450
90 | Tangail Palli Power Gen 22 MW |  | IPP | 4*6.7 | 22 | 22 | 522960
| Mymensingh Area Total |  |  |  | 614 | 436 | 9440132
91 | Fenchugonj CCPP Phase-1 |  | PDB | 2*32+1*33 | 70 | 43 | 1033000 | Machine problem
92 | Fenchugonj CCPP Phase-2 |  | PDB | 2*35+1*35 | 90 | 42 | 940432 | Machine problem
93 | Kushiara 163 MW CCPP (KP) |  | IPP | 1*109+1*54 | 163 | 110 | 2689118 | ST Under maint.
94 | Shajibazar 330 MW CCPP |  | PDB | 3*110 | 330 | 0 | 0 | Under maint.
95 | Fenchugonj 51 MW PP (Barakatullah) |  | RPP | 19*2.90 | 51 | 53 | 1131000
| Fenchuganj 44MW (Energyprima) |  | RPP | 12*3.3+5*2 | 50 | 50 | 1199232
96 | Hobiganj 11MW PP Cofidence-E |  | SIPP, REB | 4*2.90 | 11 | 11 | 204000
97 | Shahjibazar GTPP Unit- 8 & 9 |  | PDB | 2*35 | 66 | 64 | 1391136
98 | Shahjibazar 86MW PP (Shahjibazar) |  | RPP | 32*2.90 | 86 | 84 | 1830720
99 | Shahjibazar 100 MW GTPP |  | PDB | 1*100 | 100 | 0 | 0 | Under maint.
100 | Sylhet 225 MW CCPP |  | PDB | 1*142+1*89 | 231 | 192 | 2910640 | Gas shortage
101 | Sylhet 20 MW GTPP |  | PDB | 1*20 | 20 | 18 | 392000
| Sylhet 50MW PP (EPL) |  | RPP | 27*2 | 50 | 31 | 751320 | Engine problem
102 | Shahjahanulla 25 MW PP |  | SIPP, REB | 3*9.34 | 25 | 24 | 535920
103 | Bibiana-II 341 MW CCPP (Summit) |  | IPP | 1*222+1*119 | 341 | 280 | 6956500 | FGMO
104 | Bibiyana-III 400 MW CCPP |  | PDB | 400 MW | 400 | 290 | 67630000 | Gas shortage
105 | Sylhet 10MW PP (Desh) |  | RPP | 6*1.95 | 10 | 10 | 241380
106 | Bibiyana South 400 MW |  | PDB | 400 MW | 383 | 400 | 9320300
| Sylhet Area Total |  |  |  | 2477 | 1702 | 99156698
107 | Bheramara GTPP Unit-3 |  | PDB | 1*20 | 16 | 0 | 0 | Reserve.
** | Bheramara (HVDC ) |  | Imported power | 2*500 | 1000 | 919 | 22084363
108 | Khulna 115 PP MW (KPCL-2) |  | QRPP | 7*17 | 115 | 96 | 1752960 | Engine problem
109 | Faridpur 50 MW Peaking PP |  | PDB | 8*6.89 | 54 | 38 | 234240 | Engine problem
110 | Khulna 225 MW CCPP |  | NWPGCL | 1*150+1*75 | 230 | 222 | 3970560
111 | Gopalganj 100 MW Peaking PP |  | PDB | 16*6.98 | 109 | 68 | 510848 | Engine problem
112 | Bheramara 410 MW CCPP |  | NWPGCL | 1*278+1*132 | 410 | 220 | 5356224 | Gas shortage
| Noapara 40 MW PP (Khanjahan Ali) |  | QRPP | 5*8.5 | 40 | 32 | 270750 | Fuel shortage
113 | Noapara 100 MW PP (Bangla Trac) |  | IPP | 70*1.4 | 100 | 0 | 0 | Reserve.
114 | Rupsha 105 MW PP (Orion rupsha) |  | IPP | 6*18.445 | 105 | 93 | 2194080 | Engine problem
115 | Madhumati 100 MW PP |  | NWPGCL | 6*18 | 105 | 89 | 2118240 | Engine problem
116 | Mongla Orion 100 MW Solar PP |  | IPP | 100 | 100 | 0 | 373680
| Khulna Area Total |  |  |  | 2384 | 1777 | 38865945
117 | Barisal 110 MW PP (Summit ) |  | IPP | 7*17.076 | 110 | 0 | 421920 | Line O/L
118 | Bhola 33 MW PP (Venture) |  | RPP | 1*34.50 | 40 | 28 | 544259 | Engine problem
119 | Bhola 225 MW CCPP |  | PDB | 2*63+1*68 | 194 | 75 | 1996890 | Gas shortage
120 | Bhola 95 MW PP (Aggreko) |  | QRPP | 96*1.10 | 0 | 0 | 0 | Contract Expired
121 | Payra 1320 MW |  | BCPCL | 2*622 | 1244 | 590 | 14473900 | Line O/L
122 | Bhola Nutan Biddut BD LTD |  | IPP | 220 | 220 | 200 | 4989327 | Machine problem
123 | United Payra Power Ltd. |  | IPP | 8*18.5+1*9.5 | 150 | 35 | 386400 | Line O/L
| Barisal Area Total |  |  |  | 1958 | 928 | 22812696
124 | Baghabari 71 MW GTPP |  | PDB | 1*71 | 71 | 0 | 0 | Gas shortage
| Baghabari 100 MW GTPP |  | PDB | 1*100 | 100 | 0 | 0 | Gas shortage
125 | Baghabari 50 MW Peaking PP |  | PDB | 6*8.9 | 52 | 34 | 267760 | Engine problem
126 | Bera 70 MW Peaking PP |  | PDB | 9*8.29 | 71 | 0 | 0 | Reserve.
127 | Amnura 50 MW PP(Sinha) |  | QRPP | 7*7.79 | 0 | 0 | 0 | Contract Expired
128 | Katakhali 50 MW PP (Northern) |  | QRPP | 6*8.9 | 50 | 34 | 431424 | Engine problem
129 | Katakhali 50 MW Peaking PP |  | PDB | 6*8.7 | 50 | 32 | 221177 | Engine problem
130 | Sirajgonj Unit-1 225MW |  | NWPGCL | 1*150+1*75 | 210 | 0 | 0 | Gas shortage
131 | Sirajgonj Unit-2 225MW |  | NWPGCL | 1*150+1*75 | 220 | 218 | 4065927
132 | Sirajgonj Unit-3 225MW |  | NWPGCL | 1*141 | 220 | 179 | 4373382 | Gas shortage
133 | Sirajgonj 400 MW CCPP Unit-4 |  | SNWPGCL | 1*282+1*132 | 414 | 414 | 9489382
134 | Santahar 50 MW Peaking PP |  | PDB | 6*8.7 | 50 | 37 | 343250 | Engine problem
135 | Bogra 22 MW PP (GBB) |  | RPP | 6*4 | 22 | 21 | 476880
136 | Bogura 20 MW PP (Energyprima) |  | RPP | 5*3.3+5*2 | 0 | 0 | 0 | .
137 | Ullapara 11 MW PP (Summit) |  | SIPP, REB | 4*2.90 | 11 | 8 | 141228 | Engine problem
138 | Natore 52 MW PP (Rajlanka) |  | IPP | 6*8.92 | 52 | 0 | 0 | Fuel shortage
139 | Chapainawabganj 100 MW Peaking PP |  | PDB | 12*8.924 | 104 | 90 | 585680 | Engine problem
140 | Baghabari 200 MW PP (Paramount) |  | IPP | 135*1.6 | 200 | 0 | 30987 | Reserve.
141 | Bagura 113 MW PP (Confidence)-2 |  | IPP | 6*18.55+7.2 | 113 | 94 | 2267136 | Engine problem
142 | Confidence Power Bogura Unit-1 113 MW |  | IPP | 6*18.55 | 113 | 113 | 2261088
143 | Sirajgonj 6.55 MW Solar |  | NWPGCL | 1*6 | 6 | 0 | 21720
| Rajshahi Area Total |  |  |  | 2129 | 1274 | 24977021
144 | Barapukuria TPP Unit-1 |  | PDB | 1*125 | 85 | 0 | 0 | Coal shortage
| Barapukuria TPP Unit-2 |  | PDB | 1*125 | 85 | 0 | 0 | Under maint.
145 | Barapukuria 275 MW TPP Unit-3 |  | PDB | 1*275 | 274 | 175 | 4294900 | Coal shortage
146 | Rangpur 20 MW GTPP |  | PDB | 1*20 | 20 | 0 | 0 | Engine problem
147 | Saidpur 20 MW GTPP |  | PDB | 1*20 | 20 | 0 | 0 | Engine problem
148 | Rangpur 113 MW PP (Confidence) |  | IPP | 9*6.984+7*7.015+3.15*2 | 113 | 92 | 1716585 | Engine problem
149 | Sympa Solar Power 8MW |  | IPP | 8 MW | 8 | 0 | 20359
150 | Energypac Power Venture Thakurgaon Ltd. |  | IPP | 115 | 115 | 72 | 1548480 | Engine problem
| Rangpur Area Total |  |  |  | 720 | 339 | 7580324
| Total |  |  |  | 21396 | 12989 | 341670854
| Eastern Grid Total |  |  |  | 14205 | 8671 | 247434868
| Western Grid Total |  |  |  | 7191 | 4318 | 94235986
| National Grid Total |  |  |  | 21396 | 12989 | 341670854
*Data collected from respective power station over telephone.
Executive Engineer
Network Operation Division
Page- 3

## P3
POWER GRID COMPANY OF BANGLADESH LTD.
NATIONAL LOAD DESPATCH CENTER
MAXIMUM LOAD SERVED BY DIFFERENT GRID SUB-STATIONS
QF-LDC-09
Date: | 2022-06-16
(a) ENTIRE EASTERN GRID : |  | 8271.36 | MW | (b) ENTIRE WESTERN GRID : |  | 4237 | MW
i) Dhaka area |  | 4786.41 | MW | i) Khulna area |  | 1657.2 | MW
ii) Chittagong area |  | 1181.95 | MW | ii) Rajshahi area |  | 1454.8 | MW
iii) Comilla area |  | 1122 | MW | iii) Barisal area |  | 391 | MW
iv) Mymensingh area |  | 835 | MW | iv) Rangpur area |  | 734 | MW
v) Sylhet area |  | 346 | MW
| SYSTEM TOTAL DEMAND ( a + b ) = |  | 12508.36 | MW
MAXIMUM LOAD SERVED BY DIFFERENT SUB-STATIONS
Sub-station | Load (MW) | Hour | Sub-station | Load (MW) | Hour | Sub-station | Load (MW) | Hour
Aftabnagar | 32 | 00:00 | Hasnabad | 86 | 19:00 | Palashbari | 122 | 22:00
Agargaon | 95 | 11:00 | Hathazari | 87 | 00:00 | Panchagarh | 45 | 19:30
Agrabad | 72 | 16:00 | Ishurdi | 84 | 21:00 | Patuakhali | 127 | 00:00
AKS | 13 | 09:00 | Jaldhaka | 58 | 19:30 | PHP | 8 | 20:00
AKSML | 173 | 18:00 | Jamalpur | 153 | 01:00 | Purbachal | 19 | 00:00
Amnura | 55 | 22:00 | Jashore | 125 | 00:00 | Purbasadipur | 125 | 21:00
Ashuganj | 35 | 00:00 | Jhenaidah | 120 | 00:00 | Rahim | 18 | 00:00
Bagerhat | 111 | 00:00 | Joydebpur | 197 | 12:00 | Rajbari | 70 | 22:00
Bakulia | 113 | 12:00 | Joypurhat | 64 | 01:00 | Rajendrapur | 105 | 21:00
Banani | 46 | 13:00 | Juldah | 26 | 10:00 | Rajshahi | 158 | 21:00
Bangabhaban | 22 | 10:00 | Kabirpur | 289 | 12:00 | Rajshahi | 35 | 21:00
Barapukuria | 53 | 23:00 | Kachua | 62 | 02:00 | Ramganj | 116 | 00:00
Barguna | 22 | 00:00 | Kallyanpur | 108 | 00:00 | Rampur | 13 | 00:00
Barishal | 124 | 00:00 | Kalurghat | 22 | 00:00 | Rangamati | 12 | 19:30
Barishal | 58 | 00:00 | Kamrangirchar | 71 | 13:00 | Rangpur | 134 | 20:00
Baroaulia | 81 | 09:00 | Kaptai | 4 | 19:00 | Ruppur | 4.8 | 11:00
Baroirhat | 57 | 00:00 | Kazla | 88 | 13:00 | Saidpur | 91 | 00:00
Bashundhara | 183 | 12:00 | Keranigonj | 82 | 13:00 | Satkhira | 131 | 00:00
BashundharaCement | 7 | 00:00 | Khagrachori | 22 | 19:00 | Satmasjid | 91 | 12:00
Beanibazar | 38 | 20:00 | Khulna | 115 | 21:00 | Savar | 197 | 15:00
Benapole | 56 | 21:00 | Khulshi | 163 | 14:00 | Shahjadpur | 109 | 19:30
Bhaluka | 140 | 20:00 | Kishoreganj | 124 | 21:00 | Shahjibazar | 98 | 00:00
Bhandaria | 61 | 23:00 | Kodda | 326 | 12:00 | Shahmirpur | 50.5 | 01:00
Bhangura | 36 | 21:00 | KSRM | 29.75 | 16:00 | Shariatpur | 70 | 00:00
Bheramara(GK) | 62 | 00:00 | Kulaura | 36 | 19:30 | Sherpur | 110 | 19:00
Bhulta | 231 | 09:00 | Kurigram | 51 | 19:30 | Shikalbaha | 29 | 23:00
Bog-Sherpur | 64 | 22:00 | Kushtia | 138 | 21:00 | Shitalakhya | 124 | 11:00
Bogura | 172 | 00:00 | Lalbag | 95 | 13:00 | Sholosohor | N/A | N/A
Borhanuddin | 45 | 00:00 | Lalmonirhat | 37 | 19:30 | Shyampur | 184 | 11:00
Brahmanbaria | 144 | 00:00 | Madanganj | 89 | 12:00 | Siddhirganj | 116 | 12:00
BSRM | 165 | 01:00 | Madaripur | 97 | 00:00 | Sirajganj | 106 | 21:00
Cantonment | 152 | 11:00 | Madartek | 84 | 22:00 | Sonargaon | 91 | 05:00
Chandpur | 72 | 01:00 | Madunaghat | 47 | 19:00 | Sreemongol | 43 | 10:00
Chandraghona | 26 | 00:00 | Magura | 60 | 00:00 | Srinagar | 43.25 | 23:00
Chapai | 69 | 00:00 | Mahasthangarh | 68 | 00:00 | SSM | 15 | 03:00
Charsaidpur | 38 | 00:00 | Manikganj | 84 | 22:00 | Sunamganj | 30 | 00:00
Chauddagram | 40 | 20:00 | Maniknagar | 80 | 13:00 | Sylhet | 105 | 13:00
Chhatak | 14 | 00:00 | Matarbari | 36 | 00:00 | Tangail | 215 | 21:00
Chowmuhani | 200 | 00:00 | Matuail | 68 | 12:00 | Thakurgaon | 78 | 22:00
Chuadanga | 110 | 00:00 | Millgate | 60 | 12:00 | TK | 27.6 | 00:00
Coxsbazar | 106 | 00:00 | Mirpur | 127.5 | 19:30 | Tongi | 135 | 09:00
Cumilla(N) | 150 | 01:00 | Mirsorai | N/A | N/A | Ullon | 38 | 01:00
Cumilla(S) | 140 | 23:00 | Mithapukur | 31 | 23:00 | Uttara | 97 | 13:00
Daudkandi | 132 | 00:00 | Modern | 0 | 00:00 | UttaraNew | 17 | 00:00
Dhaka | 110 | 12:00 | Mogbazar | 128 | 11:00 | Zigatola | 43 | 11:00
Dhamrai | 126 | 12:00 | Mongla | 42 | 11:00
Dhanmondi | 90 | 00:00 | Motijheel | 39 | 11:00
Dohazari | 84 | 19:00 | Munshiganj | 99 | 00:00
Faridpur | 145 | 21:00 | Mymensingh | 209 | 00:00
Fatullah | 68 | 12:00 | Naogaon | 116 | 21:00
Fenchuganj | 37 | 19:00 | Narail | 54 | 00:00
Feni | 106 | 21:00 | Narinda | 70 | 13:00
Ghorashal | 63 | 01:00 | Narshingdi | 181 | 20:00
Goalpara | 34 | 13:00 | Natore | 148 | 21:00
Gollamari | 56 | 00:00 | Nawabganj | 53 | 22:00
Gopalganj | 100.2 | 21:00 | Netrakona | 93 | 00:00
GPH | 90 | 18:00 | New | 86.2 | 12:00
Gulshan | 66 | 13:00 | Niamatpur | 50 | 18:30
Halishahar | 58 | 18:30 | Noapara | 39 | 20:00
Haripur | 117 | 11:00 | Pabna | 68 | 19:30
Sub Divisional Engineer |  |  | Executive Engineer |  | Superintendent Engineer
Network Operation Division |  |  | Network Operation Division |  | Load Despatch Circle
(1) Honbl. State Minister |  |  | (8) Executive Director (O & M) PGCB. |  | (18) C.E. Transmission (1 & 2) PGCB.
Ministry of Power,Energy & Mineral |  |  | (9) Member,Generation,PDB. |  | (19) S.E. System Protection,PGCB.
Resources, GOB. |  |  | (10) Member,Distribution,PDB. |  | (20) Director,Public Relation,PDB.
(2) Secy (Power Divn.)Ministry of |  |  | (11) Member,Transmission & |  | (21) Director Program, PDB.
Power,Energy & Mineral Resources. |  |  | System Operation,PDB. |  | (22) S.E. Consumer Affairs,PDB.
(3) Director General,Power cell |  |  | (12) Member,P&D,PDB. |  | (23) Director,Project Planning,PDB.
(4) Chairman,BERC |  |  | (13) C.E (P & D), PGCB. |  | (24) Director,System Planning,PDB.
(5) Chairman, BPDB. |  |  | (14) G.M. Commercial Operation |  | (25) Executive Eng.IMD.
(6) Managing Director, PGCB. |  |  | (15) C.E. Generation,PDB. |  | (26) Executive Eng. EMD.
(7) Member(Power & Industry) |  |  | (16) C.E, (P & D),PDB. |  | (27) NLDC
Planning Commission. |  |  | (17) C.E. System Operation,PGCB

## Voltage
e
MAXIMUM & MINIMUM VOLTAGES OF DIFFERENT GRID SUB-STATIONS:
| Date: | 2022-06-16 | [7 empty] | QF-LDC-10
| Sub-Station | Max Voltage | Hour | Min | Hour | Sub-Station | Maxm | Hour | Min | Hour
|  |  |  | Voltage |  |  | Voltage |  | Voltage
| 400 KV | KV | Hour | KV |  |  | KV |  | KV
| Bhulta | 395 | 06:00 | 372 | 11:00 | Kaliakoir | N/A | N/A | N/A | N/A
| Bibiana | 410 | 06:00 | 400 | 12:00
| BIPTC | 399 | 06:00 | 393 | 13:00
| Gopalganj_I | 421 | 18:30 | 399 | 00:00
| 230 KV | KV |  | KV |  | 230 KV | KV |  | KV
| Agargaon | 226 | 05:00 | 211 | 12:00 | Hathazari | 239 | 21:00 | 229 | 03:00
| AKSML | 238 | 21:00 | 220 | 07:00 | Ishurdi | 237 | 18:30 | 224 | 23:00
| Aminbazar | 226 | 02:00 | 215 | 11:00 | Jhenaidah | 232 | 08:00 | 216 | 23:00
| Baghabari | 234 | 09:00 | 225 | 22:00 | Kaliakoir | N/A | N/A | N/A | N/A
| Barapukuria | 230 | 04:00 | 215 | 19:30 | Keranigonj | 225 | 05:00 | 211 | 12:00
| Barishal | 244 | 07:00 | 234 | 00:00 | Khulna(S) | 237 | 08:00 | 221 | 23:00
| Bheramara | 234 | 08:00 | 222 | 00:00 | Maniknagar | 227 | 05:00 | 218 | 12:00
| Bhulta | 230 | 05:00 | 220 | 11:00 | Meghnaghat | 228 | 21:00 | 220 | 09:00
| Bibiana | 240 | 08:00 | 233 | 11:00 | Mirsorai | N/A | N/A | N/A | N/A
| BIPTC | 236 | 08:00 | 221 | 23:00 | Rajshahi | 236 | 08:00 | 222 | 02:00
| Bogura | 232 | 06:00 | 220 | 23:00 | Rampur | N/A | N/A | N/A | N/A
| Borhanuddin | 247 | 09:00 | 239 | 21:00 | Rampura | 226 | 02:00 | 217 | 12:00
| BSRM | 235 | 19:30 | 226 | 07:00 | Shikalbaha | 239 | 14:00 | 230 | 18:00
| Cumilla(N) | 229 | 06:00 | 223 | 11:00 | Shyampur | 225 | 05:00 | 213 | 12:00
| Fenchuganj | 244 | 16:00 | 239 | 01:00 | Siddhirganj | 228 | 05:00 | 219 | 12:00
| Ghorashal | N/A | N/A | N/A | N/A | Sirajgonj | 235 | 03:00 | 229 | 00:00
| GPH | 237 | 19:30 | 227 | 07:00 | Tongi | 227 | 04:00 | 215 | 11:00
| Haripur | 225 | 21:00 | 215 | 12:00
| Hasnabad | 224 | 07:00 | 214 | 12:00
| 132 kV | KV |  | KV |  | 132 kV | KV |  | KV
| Aftabnagar | 136 | 05:00 | 125 | 12:00 | Manikganj | 130 | 01:00 | 125 | 15:00
| Agargaon | 135 | 05:00 | 124 | 12:00 | Maniknagar | 134 | 04:00 | 126 | 12:00
| Agrabad | 141 | 13:00 | 134 | 04:00 | Matarbari | 136 | 01:00 | 120 | 02:00
| AKS | 139 | 11:00 | 132 | 17:00 | Matuail | 133 | 06:00 | 128 | 11:00
| Aminbazar | 133 | 03:00 | 125 | 12:00 | Millgate | 133 | 01:00 | 124 | 11:00
| Amnura | 134 | 18:30 | 118 | 02:00 | Mirpur | 132 | 04:00 | 122 | 11:00
| Ashuganj | 140 | 08:00 | 135 | 00:00 | Mithapukur | 136 | 05:00 | 124 | 19:30
| Bagerhat | 135 | 08:00 | 124 | 23:00 | Modern | 140 | 22:00 | 135 | 03:00
| Bakulia | 141 | 13:00 | 133 | 18:00 | Mogbazar | 135 | 02:00 | 126 | 11:00
| Banani | 134 | 05:00 | 123 | 12:00 | Mongla | 136 | 08:00 | 125 | 23:00
| Bangabhaban | 134 | 05:00 | 125 | 12:00 | Motijheel | 134 | 05:00 | 125 | 12:00
| Barapukuria | 138 | 06:00 | 126 | 19:30 | Munshiganj | 134 | 05:00 | 129 | 10:00
| Barguna | 140 | 06:00 | 130 | 00:00 | Mymensingh | 135 | 17:00 | 122 | 04:00
| Barishal | 141 | 06:00 | 131 | 00:00 | Naogaon | 134 | 18:00 | 120 | 23:00
| Barishal | 142 | 07:00 | 134 | 21:00 | Narail | 132 | 08:00 | 120 | 23:00
| Baroaulia | 140 | 12:00 | 133 | 13:00 | Narinda | 0 | 00:00 | N/A | N/A
| Baroirhat | 132 | 06:00 | 123 | 00:00 | Narshingdi | 131 | 09:00 | 123 | 23:00
| Bashundhara | 135 | 06:00 | 124 | 11:00 | Natore | 135 | 18:30 | 125 | 00:00
| BashundharaCement | 133 | 05:00 | 128 | 11:00 | Nawabganj | 134 | 05:00 | 125 | 12:00
| Beanibazar | 137 | 07:00 | 134 | 00:00 | Netrakona | 135 | 17:00 | 121 | 19:00
| Benapole | 134 | 08:00 | 122 | 23:00 | New | 138 | 07:00 | 124 | 12:00
| Bhaluka | 134 | 08:00 | 120 | 19:00 | Niamatpur | 133 | 18:00 | 116 | 22:00
| Bhandaria | 139 | 07:00 | 126 | 21:00 | Noapara | 136 | 05:00 | 127 | 00:00
| Bhangura | 138 | 06:00 | 131 | 00:00 | Pabna | 136 | 18:30 | 127 | 23:00
| Bheramara | 137 | 08:00 | 131 | 00:00 | Palashbari | 134 | 06:00 | 123 | 00:00
| Bheramara(GK) | 140 | 06:00 | 131 | 23:00 | Panchagarh | 133 | 06:00 | 121 | 19:30
| Bhulta | 124 | 09:00 | 123 | 00:00 | Patuakhali | 139 | 06:00 | 131 | 00:00
| Bog-Sherpur | 136 | 18:00 | 127 | 00:00 | PHP | 134 | 06:00 | 124 | 00:00
| Bogura | 137 | 07:00 | 128 | 21:00 | Purbachal | 134 | 05:00 | 123 | 12:00
| Bogura | 137 | 09:00 | 128 | 23:00 | Purbasadipur | 133 | 05:00 | 123 | 01:00
| Brahmanbaria | 136 | 07:00 | 129 | 00:00 | Rahim | 133 | 04:00 | 129 | 11:00
| Cantonment | 134 | 05:00 | 123 | 11:00 | Rajbari | 136 | 08:00 | 127 | 00:00
| Chandpur | 141 | 06:00 | 127 | 19:00 | Rajendrapur | 131 | 05:00 | 122 | 12:00
| Chandraghona | 142 | 13:00 | 134 | 18:00 | Rajshahi | 132 | 18:00 | 122 | 23:00
| Chapai | 134 | 18:30 | 124 | 00:00 | Rajshahi | 132 | 08:00 | 122 | 02:00
| Charsaidpur | 134 | 08:00 | 129 | 10:00 | Ramganj | 137 | 06:00 | 131 | 09:00
| Chauddagram | 134 | 05:00 | 126 | 23:00 | Rampur | 141 | 22:00 | 133 | 02:00
| Chhatak | 138 | 21:00 | 134 | 00:00 | Rampura | 135 | 04:00 | 126 | 12:00
| Chowmuhani | 136 | 14:00 | 120 | 00:00 | Rangamati | 140 | 14:00 | 134 | 03:00
| Chuadanga | 129 | 18:30 | 114 | 23:00 | Rangpur | 136 | 05:00 | 120 | 19:00
| Coxsbazar | 131 | 10:00 | 120 | 00:00 | Ruppur | 137 | 18:30 | 130 | 00:00
| Cumilla(N) | 135 | 08:00 | 130 | 00:00 | Saidpur | 135 | 05:00 | 119 | 19:30
| Cumilla(S) | 136 | 06:00 | 127 | 23:00 | Satkhira | 137 | 09:00 | 124 | 23:00
| Daudkandi | 139 | 16:00 | 126 | 23:00 | Satmasjid | 135 | 05:00 | 123 | 12:00
| Dhaka | 136 | 03:00 | 125 | 12:00 | Savar | 135 | 05:00 | 122 | 12:00
| Dhamrai | 132 | 05:00 | 121 | 12:00 | Shahjadpur | 140 | 18:00 | 132 | 23:00
| Dhanmondi | 133 | 03:00 | 129 | 11:00 | Shahjibazar | 138 | 07:00 | 133 | 00:00
| Dohazari | 137 | 11:00 | 130 | 18:30 | Shahmirpur | 141 | 12:00 | 135 | 01:00
| Faridpur | 137 | 18:30 | 128 | 00:00 | Shariatpur | 139 | 11:00 | 129 | 00:00
| Fatullah | 134 | 19:30 | 126 | 11:00 | Sherpur | 139 | 17:00 | 130 | 23:00
| Fenchuganj | 140 | 16:00 | 137 | 00:00 | Shikalbaha | 142 | 14:00 | 130 | 21:00
| Feni | 135 | 05:00 | 125 | 00:00 | Shikalbaha | 141 | 14:00 | 135 | 18:00
| Ghorashal | 139 | 18:00 | 137 | 00:00 | Shitalakhya | 134 | 03:00 | 128 | 12:00
| Goalpara | 138 | 05:00 | 132 | 23:00 | Sholosohor | N/A | N/A | N/A | N/A
| Gollamari | 138 | 08:00 | 130 | 23:00 | Shyampur | 132 | 19:00 | 126 | 11:00
| Gopalganj | 139 | 04:00 | 134 | 00:00 | Shyampur | 133 | 04:00 | 126 | 11:00
| Gopalganj_I | 141 | 18:00 | 134 | 02:00 | Siddhirganj | 132 | 01:00 | 128 | 12:00
| Gulshan | 135 | 05:00 | 125 | 11:00 | Sirajganj | 135 | 18:00 | 128 | 00:00
| Halishahar | 140 | 13:00 | 135 | 05:00 | Sonargaon | 135 | 17:00 | 130 | 08:00
| Haripur | 133 | 04:00 | 129 | 11:00 | Sreemongol | 140 | 08:00 | 136 | 00:00
| HaripurSBU | 134 | 19:00 | 130 | 10:00 | Srinagar | 135 | 06:00 | 128 | 10:00
| Hasnabad | 135 | 21:00 | 129 | 12:00 | SSM | 140 | 22:00 | 132 | 18:00
| Hathazari | 140 | 21:00 | 135 | 00:00 | Sunamganj | 137 | 21:00 | 132 | 00:00
| Ishurdi | 138 | 18:30 | 130 | 23:00 | Sylhet | 137 | 05:00 | 136 | 00:00
| Jaldhaka | 135 | 05:00 | 121 | 20:00 | Tangail | 135 | 07:00 | 126 | 11:00
| Jamalpur | 140 | 08:00 | 131 | 23:00 | Thakurgaon | 134 | 16:00 | 118 | 19:30
| Jashore | 135 | 05:00 | 124 | 23:00 | TK | 141 | 13:00 | 135 | 01:00
| Jhenaidah | 136 | 18:30 | 124 | 23:00 | Tongi | 135 | 04:00 | 126 | 11:00
| Jhenaidah | 135 | 18:30 | 124 | 23:00 | Ullon | 135 | 04:00 | 126 | 11:00
| Joydebpur | 141 | 01:00 | 135 | 07:00 | Uttara | 132 | 06:00 | 122 | 12:00
| Joypurhat | 134 | 08:00 | 118 | 23:00 | UttaraNew | 132 | 04:00 | 121 | 11:00
| Juldah | 142 | 21:00 | 134 | 18:00 | Zigatola | 134 | 04:00 | 126 | 11:00
| Kabirpur | 134 | 07:00 | 121 | 12:00
| Kachua | 136 | 05:00 | 127 | 19:00
| Kaliakoir | N/A | N/A | N/A | N/A
| Kallyanpur | 133 | 08:00 | 125 | 11:00
| Sub Assistant Engineer | [5 empty] | Sub Divisional Engineer
| Network Operation Division | [5 empty] | Network Operation Division |  |  | Page 7 of 7

## L-Curve
Date | 2022-06-16
.
TIME | E-W INT.(Export) | EAST GRID | WEST GRID | TOTAL |  |  | DAILY LOAD CURVE
0:00 | 118 | 8405 | 4182 | 12587 |  |  |  | QF-LDC-11
0:30 | 190 | 8286.5 | 4407.5 | 12694 | Date: | 2022-06-16
1:00 | 262 | 8168 | 4633 | 12801
1:30 | 212 | 8039 | 4410.5 | 12449.5
2:00 | 162 | 7910 | 4188 | 12098
2:30 | 171 | 7859 | 4173 | 12032 | [5 empty] | Gen. at Eve. Peak | 12989 | 12989 MW (21:00 )
3:00 | 180 | 7808 | 4158 | 11966 | [6 empty] | 21:00
3:30 | 165 | 7739 | 4090 | 11829 | [5 empty] | Gen. at Day Peak | 11489 | 11489 MW (12:00 )
4:00 | 150 | 7670 | 4022 | 11692 | [6 empty] | 12:00
4:30 | 133 | 7632 | 3902 | 11534 | [5 empty] | Highest Generation | 12989
5:00 | 116 | 7594 | 3782 | 11376 | [6 empty] | 21:00
5:30 | 168 | 7293.5 | 3628.5 | 10922
6:00 | 220 | 6993 | 3475 | 10468
6:30 | 231 | 6872.5 | 3427.5 | 10300
7:00 | 242 | 6752 | 3380 | 10132
7:30 | 315 | 6783 | 3335 | 10118
8:00 | 388 | 6814 | 3290 | 10104
8:30 | 390 | 6909 | 3260 | 10169
9:00 | 392 | 7004 | 3230 | 10234
9:30 | 498 | 7181 | 3381.5 | 10562.5
10:00 | 604 | 7358 | 3533 | 10891
10:30 | 645 | 7478.5 | 3665 | 11143.5
11:00 | 686 | 7599 | 3797 | 11396
11:30 | 627 | 7644.5 | 3798 | 11442.5
12:00 | 568 | 7690 | 3799 | 11489
12:30 | 409 | 7770.5 | 3715.5 | 11486
13:00 | 250 | 7851 | 3632 | 11483
13:30 | 275 | 7703.5 | 3595.5 | 11299
14:00 | 300 | 7556 | 3559 | 11115
14:30 | 306 | 7687 | 3571.5 | 11258.5
15:00 | 312 | 7818 | 3584 | 11402
15:30 | 252 | 7801.5 | 3504.5 | 11306
16:00 | 192 | 7785 | 3425 | 11210
16:30 | 163 | 7507.5 | 3369.5 | 10877
17:00 | 134 | 7230 | 3314 | 10544
17:30 | 273 | 7160.5 | 3349 | 10509.5
18:00 | 412 | 7091 | 3384 | 10475
18:30 | 265 | 7494 | 3596 | 11090
19:00 | 118 | 7897 | 3808 | 11705
19:30 | 52 | 8460 | 4130 | 12590
20:00 | 82 | 8520 | 4241 | 12761 |  |  |  | Executive Engineer
20:30 | 125 | 8595.5 | 4279.5 | 12875 |  |  |  | Network Operation Division
21:00 | 168 | 8671 | 4318 | 12989
21:30 | 123 | 8572 | 4361.5 | 12933.5
22:00 | 78 | 8473 | 4405 | 12878 |  |  |  |  | Page 6 of 7
22:30 | 115 | 8464.5 | 4326.5 | 12791
23:00 | 152 | 8456 | 4248 | 12704
23:30 | 135 | 8430.5 | 4215 | 12645.5
24:00 | 118 | 8405 | 4182 | 12587
12989 MW (21:00 )
11489 MW (12:00 )

## En-Curve
DAILY ENERGY CURVE
Date | 2022-06-16 |  | Energy |  | 341670854
[13 empty] | 2022-06-16 | [5 empty] | QF-LDC-12
TIME | GAS | HVDC | P.GEN(GAS). | P.GEN(HSD) | P.GEN(HFO). | COAL | HYDRO | G.GEN(HSD) | G.GEN(HFO) | TRIPURA | SOLAR | SHORTAGE
0:00 | 3917 | 918 | 2230 | 0 | 3847 | 745 | 66 | 323 | 572 | 112 | 0 | 0
0:30 | 3857.5 | 912 | 2130 | 18 | 3852 | 955 | 53 | 366.5 | 626 | 98 | 0 | 0 | Date: | 2022-06-16
1:00 | 3798 | 906 | 2030 | 36 | 3857 | 1165 | 40 | 410 | 680 | 84 | 0 | 0
1:30 | 3803.5 | 906 | 2044 | 18 | 3778 | 1160 | 40 | 330 | 455.5 | 82 | 0 | 0 | [8 empty] | Total Energy | 341.6709 | Total Energy Gen 341.671 MKWHr Energy Not Served 0.000 MKWHr Energy Requirement 341.671 MKWHr
2:00 | 3809 | 906 | 2058 | 0 | 3699 | 1155 | 40 | 250 | 231 | 80 | 0 | 0 | [8 empty] | Energy not Served | 0
2:30 | 3811 | 906.5 | 2062.5 | 0 | 3660 | 1140 | 40 | 250 | 215 | 77 | 0 | 0 | [8 empty] | Energy Requirement | 341.6709
3:00 | 3813 | 907 | 2067 | 0 | 3621 | 1125 | 40 | 250 | 199 | 74 | 0 | 0
3:30 | 3792.5 | 906.5 | 2056.5 | 0 | 3587.5 | 1075.5 | 39 | 250 | 176.5 | 75 | 0 | 0 | [6 empty] | Shortage
4:00 | 3772 | 906 | 2046 | 0 | 3554 | 1026 | 38 | 250 | 154 | 76 | 0 | 0
4:30 | 3764 | 906 | 2031.5 | 0 | 3519 | 925.5 | 38 | 250 | 154 | 76 | 0 | 0
5:00 | 3756 | 906 | 2017 | 0 | 3484 | 825 | 38 | 250 | 154 | 76 | 0 | 0
5:30 | 3693.5 | 906 | 1984 | 0 | 3203.5 | 750 | 38 | 250 | 154 | 69 | 4 | 0
6:00 | 3631 | 906 | 1951 | 0 | 2923 | 675 | 38 | 250 | 154 | 62 | 8 | 0
6:30 | 3647.5 | 906 | 1961 | 0 | 2741.5 | 650 | 38 | 250 | 154 | 63 | 19 | 0 |  |  |  |  | Coal
7:00 | 3664 | 906 | 1971 | 0 | 2560 | 625 | 38 | 250 | 154 | 64 | 30 | 0
7:30 | 3593 | 906 | 2013.5 | 0 | 2626 | 555 | 38 | 250 | 154 | 68 | 44.5 | 0 |  |  |  | Oil |  |  |  | ,
8:00 | 3522 | 906 | 2056 | 0 | 2692 | 485 | 38 | 250 | 154 | 72 | 59 | 0
8:30 | 3488.5 | 906 | 1962 | 0 | 2854.5 | 495.5 | 39 | 250 | 170 | 76 | 57.5 | 0
9:00 | 3455 | 906 | 1868 | 0 | 3017 | 506 | 40 | 250 | 186 | 80 | 56 | 0
9:30 | 3495.5 | 906 | 1984 | 0 | 3127 | 535.5 | 20 | 264 | 216 | 82 | 66.5 | 0
10:00 | 3536 | 906 | 2100 | 0 | 3237 | 565 | 0 | 278 | 246 | 84 | 77 | 0
10:30 | 3541 | 912.5 | 2085.5 | 0 | 3349.5 | 590 | 20 | 346 | 296 | 85 | 84 | 0
11:00 | 3546 | 919 | 2071 | 0 | 3462 | 615 | 40 | 414 | 346 | 86 | 91 | 0
11:30 | 3555 | 919 | 2051.5 | 0 | 3490 | 620 | 40 | 421 | 380.5 | 89 | 79.5 | 0
12:00 | 3564 | 919 | 2032 | 0 | 3518 | 625 | 40 | 428 | 415 | 92 | 68 | 0
12:30 | 3520.5 | 918.5 | 2007.5 | 90 | 3493 | 615 | 55 | 426 | 420.5 | 91 | 60 | 0
13:00 | 3477 | 918 | 1983 | 180 | 3468 | 605 | 70 | 424 | 426 | 90 | 52 | 0
13:30 | 3477 | 918 | 1983 | 180 | 3468 | 605 | 70 | 424 | 426 | 90 | 52 | 0
14:00 | 3477 | 918 | 1983 | 180 | 3468 | 605 | 70 | 424 | 426 | 90 | 52 | 0
14:30 | 3460 | 918.5 | 1997.5 | 194 | 3463 | 590 | 68.5 | 412 | 401 | 94 | 44 | 0
15:00 | 3443 | 919 | 2012 | 208 | 3458 | 575 | 67 | 400 | 376 | 98 | 36 | 0
15:30 | 3462.5 | 918.5 | 1995 | 208.5 | 3450.5 | 575 | 65.5 | 335 | 330.5 | 93 | 32 | 0
16:00 | 3482 | 918 | 1978 | 209 | 3443 | 575 | 64 | 270 | 285 | 88 | 28 | 0
16:30 | 3447 | 918.5 | 1971.5 | 209.5 | 3172 | 555 | 64 | 260 | 285.5 | 85 | 21.5 | 0
17:00 | 3447 | 919 | 1965 | 210 | 2901 | 535 | 64 | 250 | 286 | 82 | 15 | 0
17:30 | 3477.5 | 918.5 | 1881.5 | 210 | 2878.5 | 550 | 64 | 250 | 312 | 87 | 10.5 | 0
18:00 | 3508 | 918 | 1798 | 210 | 2856 | 565 | 64 | 250 | 338 | 92 | 6 | 0
18:30 | 3619 | 918 | 1892.5 | 210.5 | 3108 | 575 | 65 | 251 | 479 | 100 | 3 | 0
19:00 | 3730 | 918 | 1987 | 211 | 3360 | 585 | 66 | 252 | 620 | 108 | 0 | 0
19:30 | 3755 | 919 | 2026 | 477 | 3692 | 675 | 66 | 341 | 705 | 108 | 0 | 0
20:00 | 3810 | 918 | 2053 | 278 | 3869 | 715 | 66 | 416 | 726 | 104 | 0 | 0
20:30 | 3847.5 | 918.5 | 2080.5 | 242.5 | 3911 | 740 | 66 | 428 | 739 | 108 | 0 | 0
21:00 | 3885 | 919 | 2108 | 207 | 3953 | 765 | 66 | 440 | 752 | 112 | 0 | 0
21:30 | 3900 | 919 | 2133.5 | 103.5 | 3950.5 | 781 | 66 | 413.5 | 751 | 113 | 0 | 0
22:00 | 3915 | 919 | 2159 | 0 | 3948 | 797 | 66 | 387 | 750 | 114 | 0 | 0
22:30 | 3973 | 919 | 2177.5 | 0 | 3933.5 | 776 | 66 | 338.5 | 647 | 114 | 0 | 0
23:00 | 4031 | 919 | 2196 | 0 | 3919 | 755 | 66 | 290 | 544 | 114 | 0 | 0
23:30 | 3974 | 918.5 | 2213 | 0 | 3883 | 750 | 66 | 306.5 | 558 | 113 | 0 | 0 | Max Temp. in Dhaka |  | 24.7° C | 32.6° C
24:00 | 3917 | 918 | 2230 | 0 | 3847 | 745 | 66 | 323 | 572 | 112 | 0 | 0
Executive Engineer
Network Operation Division
Page 5 of 7
GAS
Oil
HVDC
COAL
HYDRO
SOLAR
Total Energy Gen 341.671 MKWHr Energy Not Served 0.000 MKWHr Energy Requirement 341.671 MKWHr
Note on W13: Author:

## Generation
g | 2022-06-16
Si No | Unit | 1:00 | 2:00 | 3:00 | 4:00 | 5:00 | 6:00 | 7:00 | 8:00 | 9:00 | 10:00 | 11:00 | 12:00 | 13:00 | 14:00 | 15:00 | 16:00 | 17:00 | 18:00 | 18:30 | 19:00 | 19:30 | 20:00 | 21:00 | 22:00 | 23:00 | 24:00 | KWH
1 | Karnaphuli Hydro PP Unit-1, 2 & 3 | 40 | 40 | 40 | 38 | 38 | 38 | 38 | 38 | 40 | 0 | 40 | 40 | 40 | 40 | 37 | 36 | 36 | 36 |  | 36 | 36 | 36 | 36 | 36 | 36 | 36 | 885240
2 | Karnaphuli Hydro PP Unit-4 & 5 | [12 empty] | 30 | 30 | 30 | 28 | 28 | 28 |  | 30 | 30 | 30 | 30 | 30 | 30 | 30 | 352000
3 | Chattogram TPP-1 | 100 | 100 | 100 | 100 | 100 | 100 | 100 | 100 | 100 | 100 | 100 | 100 | 100 | 100 | 100 | 100 | 100 | 100 |  | 100 | 100 | 100 | 100 | 100 | 100 | 100 | 2300000
4 | Chattogram TPP-2
5 | Raozan 25 MW PP | 25 |  |  |  |  | 5 | 25 | 25 | 25 | 25 | 25 | 25 | 25 | 25 | 25 | 25 | 8 | 8 |  | 11 | 17 | 25 | 25 | 25 | 25 | 25 | 460463
| Teknaf 20MW PP (Solartech) | [5 empty] | 1 | 2 | 7 |  |  | 10 | 16 |  | 1 | 1 | 1 | 0 | 0 | [8 empty] | 35640
6 | Sikalbaha 225MW CCPP (Gas)
7 | Sikalbaha 225MW CCPP(Oil)
8
9 | Sikalbaha 150MW GTPP
10 | Sikalbaha 150MW GTPP(Oil)
| Dohazari -Kalaish 100 MW Peaking | [19 empty] | 51 | 51 | 51 | 51 | 51 | 2 | 0 | 444706
12 | Hathazari 100 MW peaking PP | [11 empty] | 4 | 16 | 16 | 16 | 21 | 34 | 34 |  | 34 | 34 | 34 | 34 | 34 | 34 | 34 | 344504
| Sikalbaha 105 MW PP (Baraka Sikalbaha) | 105 | 105 | 105 | 105 | 105 | 105 | 105 | 105 | 105 | 105 | 105 | 105 | 105 | 105 | 105 | 105 | 68 | 68 |  | 88 | 105 | 105 | 105 | 105 | 105 | 105 | 2509916
| Daudkandi 200 MW PP (B.Trac) | [13 empty] | 65 | 208 | 209 | 210 | 210 |  | 211 | 206 | 208 | 207 | 0 |  |  | 1502592
14 | Titas 50 MW Peaking PP | 49 | 8 | 8 | 8 | 8 | 8 | 8 | 8 | 8 | 8 | 20 | 49 | 50 | 8 | 8 | 0 | [7 empty] | 40 | 0 | 0 | 331496
15 | 210 MW Siddhirgonj TPP
16 | Siddhirgonj 2*120 MW GTPP
17 | Siddhirganj 335 MW CCPP | 335 | 332 | 336 | 336 | 336 | 300 | 270 | 270 | 240 | 333 | 335 | 330 | 335 | 280 | 335 | 335 | 280 | 280 |  | 335 | 335 | 335 | 335 | 335 | 334 | 336 | 7673013
18 | Kodda 300 MW PP Unit-2 (Summit) | 293 | 293 | 293 | 291 | 293 | 228 | 110 | 112 | 223 | 270 | 263 | 273 | 276 | 288 | 290 | 275 | 275 | 290 |  | 290 | 295 | 293 | 293 | 292 | 293 | 293 | 6413234
19 | Ashuganj 195MW PP (APSCL-United) | 8 | 8 | 8 | 8 | 8 | 110 | 110 | 130 | 130 | 55 | 55 | 26 | 26 | 26 | 8 | 8 | 8 | 8 |  | 8 | 8 | 8 | 8 | 8 | 8 | 8 | 819636
20 | Ghorasal TPP (Unit-1&2)
21 | Ghorasal Repowered CCPP:Unit-3 (GT
22 | Ghorasal Repowered CCPP Unit-4
23 | Ghorasal TPP Unit-5 | 180 | 180 | 180 | 180 | 180 | 180 | 180 | 180 | 180 | 180 | 180 | 180 | 180 | 180 | 180 | 180 | 180 | 180 |  | 180 | 180 | 180 | 180 | 180 | 180 | 180 | 4378500
24
25 | Ghorasal 365 MW CCPP Unit-7 | 280 | 280 | 280 | 280 | 280 | 280 | 280 | 280 | 280 | 280 | 270 | 270 | 260 | 260 | 260 | 260 | 260 | 260 |  | 260 | 260 | 260 | 270 | 270 | 270 | 270 | 6466173
26
28 | Ashuganj TPP Unit- 3
29 | Ashuganj TPP Unit- 4
30 | Ashuganj TPP Unit- 5
32 | Ashuganj 50 MW PP | 37 | 37 | 37 | 37 | 37 | 37 | 37 | 33 | 36 | 32 | 33 | 32 | 36 | 35 | 35 | 35 | 35 | 35 |  | 36 | 36 | 37 | 37 | 37 | 37 | 5 | 837648
33 | Ashuganj 225 MW CCPP | 212 | 210 | 212 | 212 | 215 | 215 | 209 | 216 | 212 | 167 | 183 | 202 | 181 | 158 | 186 | 189 | 192 | 180 |  | 174 | 180 | 190 | 192 | 195 | 163 | 128 | 4677000
34 | Ashuganj 450 MW CCPP(South) | 270 | 285 | 270 | 270 | 270 | 270 | 340 | 270 | 275 | 295 | 270 | 300 | 285 | 270 | 265 | 270 | 270 | 290 |  | 290 | 270 | 270 | 270 | 270 | 290 | 300 | 6792000
| Ashuganj 450 MW CCPP(North) | [8 empty] | 15 | 20 | 15 | 10 | 15 | 5 | 10 | 15 | 60 | 70 |  | 80 | 95 | 100 | 120 | 130 | 275 | 280 | 1297200
35 | Ashuganj 55 MW PP (Precision) | 25 | 25 | 25 | 25 | 25 | 48 | 55 | 55 | 54 | 40 | 40 | 40 | 40 | 40 | 20 | 20 | 20 | 20 |  | 20 | 5 | 5 | 5 | 5 | 5 | 5 | 698880
36 | Chandpur 150 MW CCPP | 90 | 90 | 90 | 91 | 91 | 30 | 30 | 30 | 30 | 30 | 30 | 31 | 30 | 30 | 31 | 30 | 30 | 30 |  | 31 | 30 | 50 | 71 | 85 | 85 | 136 | 1273570
37 | Tongi 80 MW GTPP
38 | Haripur GTPP
39 | Haripur 412 MW CCPP | 398 | 398 | 399 | 398 | 398 | 397 | 398 | 405 | 398 | 401 | 400 | 400 | 399 | 396 | 397 | 398 | 397 | 398 |  | 398 | 398 | 398 | 398 | 398 | 398 | 400 | 9697280
40 | Meghnaghat 450 MW CCPP(MPL) | 225 | 225 | 225 | 225 | 225 | 225 | 225 | 225 | 225 | 225 | 225 | 225 | 225 | 225 | 237 | 245 | 320 | 225 |  | 225 | 225 | 225 | 225 | 225 | 225 | 225 | 5147500
41 | Haripur 360MW CCPP(HPL) | 330 | 330 | 330 | 330 | 335 | 280 | 270 | 321 | 273 | 332 | 347 | 345 | 295 | 293 | 328 | 327 | 303 | 336 |  | 336 | 336 | 338 | 337 | 338 | 336 | 335 | 7706000
42 | RPCL 210MW CCPP | 140 | 139 | 142 | 148 | 148 | 145 | 130 | 116 | 104 | 103 | 81 | 82 | 79 | 80 | 81 | 81 | 82 | 82 |  | 99 | 109 | 106 | 102 | 102 | 107 | 106 | 2513280
43 | Sutiakhali 50 MW Solar PP | [5 empty] | 3 | 3 | 14 | 11 | 19 | 20 | 13 | 20 | 19 | 11 | 10 | 1 | 0 | [8 empty] | 144450
44 | Fenchugonj CCPP Phase-1 | 43 | 43 | 43 | 43 | 43 | 43 | 43 | 43 | 44 | 44 | 44 | 44 | 44 | 44 | 44 | 44 | 44 | 44 |  | 44 | 44 | 44 | 43 | 43 | 43 | 44 | 1033000
45 | Fenchugonj CCPP Phase-2 | 41 | 41 | 41 | 41 | 41 | 41 | 41 | 41 | 41 | 41 | 41 | 41 | 41 | 41 | 41 | 41 | 40 | 41 |  | 41 | 41 | 42 | 42 | 42 | 42 | 42 | 940432
46 | Shajibazar 330 MW CCPP
47 | Shahjibazar GTPP Unit- 8 & 9 | 64 | 63 | 64 | 64 | 65 | 40 | 40 | 40 | 40 | 63 | 64 | 62 | 61 | 63 | 64 | 65 | 40 | 63 |  | 63 | 65 | 64 | 64 | 65 | 63 | 63 | 1391136
48 | Shahjibazar 86MW PP (Shahjibazar) | 78 | 78 | 78 | 78 | 78 | 78 | 72 | 72 | 72 | 75 | 75 | 78 | 78 | 78 | 75 | 78 | 84 | 50 |  | 84 | 84 | 84 | 84 | 84 | 84 | 84 | 1830720
Shahjibazar 100 MW GTPP
49 | Shahjibazar 50MW PP (EPL)
50 | Sylhet 225 MW CCPP | 125 | 125 | 125 | 125 | 125 | 125 | 125 | 20 | 20 | 20 | 73 | 73 | 92 | 106 | 106 | 113 | 123 | 139 |  | 146 | 152 | 165 | 192 | 192 | 204 | 218 | 2910640
51 | Sylhet 20 MW GTPP | 19 | 18 | 19 | 19 | 19 | 19 | 19 | 18 | 18 | 18 | 18 | 18 | 18 | 18 | 18 | 18 | 18 | 18 |  | 18 | 18 | 18 | 18 | 18 | 0 |  | 392000
52 | Sylhet 50MW PP (EPL) | 31 | 31 | 31 | 31 | 31 | 31 | 31 | 31 | 31 | 31 | 31 | 31 | 31 | 31 | 31 | 31 | 31 | 31 |  | 31 | 31 | 31 | 31 | 31 | 31 | 31 | 751320
53 | Sylhet 10MW PP (Desh) | 10 | 10 | 10 | 10 | 10 | 10 | 10 | 10 | 10 | 10 | 9 | 9 | 9 | 10 | 10 | 10 | 0 | 10 |  | 10 | 10 | 10 | 10 | 10 | 10 | 10 | 241380
54 | Hobiganj 11MW PP Cofidence-E | 11 | 11 | 11 | 11 | 11 | 11 | 11 | 11 | [5 empty] | 11 | 11 | 11 | 11 | 11 |  | 11 | 11 | 11 | 11 | 11 | 11 | 11 | 204000
55 | Fenchugonj 51 MW PP (Barakatullah) | 53 | 50 | 50 | 48 | 48 | 48 | 48 | 48 | 48 | 48 | 50 | 48 | 48 | 50 | 50 | 50 | 50 | 11 |  | 39 | 53 | 53 | 53 | 50 | 53 | 50 | 1131000
56 | Shahjahanulla 25 MW PP | 24 | 24 | 24 | 24 | 24 | 23 | 16 | 23 | 23 | 23 | 23 | 23 | 23 | 23 | 23 | 24 | 7 | 16 |  | 24 | 24 | 24 | 24 | 24 | 24 | 24 | 535920
57 | Bibiana-II 341 MW CCPP (Summit) | 265 | 275 | 290 | 270 | 270 | 265 | 290 | 285 | 265 | 310 | 280 | 280 | 295 | 265 | 285 | 270 | 260 | 290 |  | 270 | 260 | 270 | 280 | 260 | 290 | 310 | 6956500
| Bibiyana South 400 MW | 400 | 400 | 400 | 350 | 331 | 340 | 361 | 400 | 400 | 401 | 400 | 400 | 398 | 360 | 400 | 401 | 401 | 360 |  | 400 | 400 | 400 | 400 | 400 | 400 | 400 | 9320300
58 | Nababganj 55 MW PP (Southern power ) | 55 | 55 | 55 | 55 | 55 | 55 | 55 | 55 | [7 empty] | 17 | 17 | 17 |  | 40 | 55 | 55 | 55 | 55 | 55 | 55 | 830516
59 | Tangail Palli Power Gen 22 MW | 22 | 22 | 22 | 22 | 23 | 22 | 22 | 22 | 22 | 22 | 22 | 13 | 22 | 22 | 22 | 22 | 22 | 22 |  | 22 | 22 | 22 | 22 | 22 | 22 | 22 | 522960
60 | Barabkunda 22 MW PP (Regent) | 22 | 22 | 22 | 22 | 22 | 22 | 22 | 22 | 22 |  | 22 | 22 | 22 | 22 | 22 | 22 | 22 | 22 |  | 22 | 22 | 22 | 22 | 22 | 22 | 22 | 511872
61 | Narshingdi 22 MW PP (Doreen) | 22 | 22 | 22 | 22 | 22 | 22 | 22 | 22 | [9 empty] | 0 |  | 22 | 22 | 22 | 22 | 22 | 22 | 22 | 279396
62 | Tangail 22 MW PP (Doreen) | 17 | 20 | 20 | 17 | 14 | 14 | 14 | 14 | 17 | 14 | 14 | 14 | 17 | 17 | 17 | 17 | 17 | 17 |  | 19 | 19 | 17 | 17 | 17 | 17 | 17 | 347292
63 | Impoprt (Tripura) | 84 | 80 | 74 | 76 | 76 | 62 | 64 | 72 | 80 | 84 | 86 | 92 | 90 | 100 | 98 | 88 | 82 | 92 |  | 108 | 108 | 104 | 112 | 114 | 114 | 112 | 2144640
64 | Malancha, Ctg. EPZ (United) | 30 | 39 | 39 | 39 | 40 | 40 | 35 | 10 | 3 | 4 | 3 | 5 | 10 | 10 | 5 | 7 | 13 | 15 |  | 20 | 23 | 30 | 32 | 38 | 18 | 29 | 547680
65 | Feni 22MW PP (Doreen) | 19 | 19 | 19 | 19 | 19 | 19 | 19 | 19 | 19 | 19 | 19 | 19 | 19 | 19 | 19 | 19 | 19 | 19 |  | 19 | 19 | 19 | 19 | 19 | 19 | 19 | 440316
66 | Feni 11 MW PP (Doreen) | 8 | 8 | 8 | 8 | 8 | 8 | 8 | 8 | 8 | 8 | 8 | 8 | 8 | 8 | 8 | 8 | 8 | 8 |  | 8 | 8 | 8 | 8 | 8 | 8 | 8 | 153900
67 | Jangalia 33MW PP (Summit) | 33 | 33 | 33 | 33 | 33 | 33 | 30 | 32 | 28 | 23 | 25 | 21 | 21 | 25 | 33 | 33 | 33 | 33 |  | 33 | 33 | 33 | 33 | 33 | 33 | 33 | 748900
68 | Cumilla 25 MW PP (Summit) | 21 | 21 | 21 | 21 | 21 | 21 | 21 | 18 | 18 | 18 | 18 | 18 | 20 | 0 |  | 18 | 20 | 20 |  | 21 | 21 | 21 | 21 | 21 | 21 | 21 | 482770
69 | Summit Ashulia | 25 | 25 | 25 | 25 | 25 | 25 | 25 | 25 | 25 | 25 | 25 | 25 | 25 | 25 | 25 | 25 | 25 | 25 |  | 25 | 25 | 25 | 25 | 25 | 25 | 25 | 600000
70 | Summit Madhabdi | 19 | 19 | 19 | 19 | 19 | 19 | 19 | 19 | 19 | 18 | 18 | 18 | 18 | 18 | 19 | 19 | 19 | 19 |  | 19 | 19 | 19 | 19 | 19 | 19 | 19 | 430380
71 | Maona 33 MW PP(Summit) | 33 | 33 | 33 | 33 | 33 | 33 | 33 | 33 | 33 | 33 | 33 | 33 | 33 | 33 | 33 | 33 | 33 | 33 |  | 33 | 33 | 33 | 33 | 33 | 33 | 33 | 814400
72 | Rupganj 33 MW PP(Summit) | 25 | 25 | 25 | 25 | 25 | 25 | 25 | 25 | 24 | 24 | 24 | 16 | 16 | 17 | 8 | 8 | 16 | 16 |  | 25 | 25 | 25 | 25 | 25 | 25 | 25 | 544300
73 | Ghorashal 108MW PP (Regent) | 97 | 97 | 97 | 97 | 97 | 97 | 97 | 97 | 52 | 85 | 91 | 92 | 93 | 84 | 87 | 90 | 32 | 32 |  | 81 | 92 | 96 | 87 | 87 | 92 | 92 | 2028181
| Feni Lanka Power | [25 empty] | 0 | 0
| Chowmuhani 113 MW | 9 | 9 | 9 | 9 | 9 | 9 | 9 | 9 | 9 | 9 | 9 | 9 | 9 | 9 | 9 | 9 | 9 | 9 |  | 9 | 9 | 9 | 9 | 9 | 9 | 9 | 221760
| Manikgonj 162MW PP(MPGL) | 162 | 162 | 162 | 162 | 162 | 90 | 90 | 109 | 162 | 162 | 162 | 162 | 162 | 162 | 162 | 162 | 108 | 108 |  | 124 | 162 | 162 | 144 | 144 | 144 | 144 | 3595680
77 | Siddhirganj 100 PP(Dutch Bangla) | 100 | 100 | 100 | 100 | 100 | 8 | 8 | 24 | 75 | 88 | 73 | 82 | 82 | 91 | 91 | 83 | 83 | 60 |  | 90 | 100 | 100 | 100 | 100 | 100 | 100 | 1955520
78 | Gazipur 52 MW PP | 47 | 32 | 32 | 32 | 16 | 16 | 16 | 16 | 35 | 40 | 40 | 40 | 40 | 40 | 40 | 40 | 48 | 48 |  | 48 | 48 | 48 | 48 | 48 | 48 | 48 | 921120
79 | Kodda 150MW PP | 150 | 48 | 16 | 16 | 16 | 16 | 16 | 16 | 48 | 100 | 132 | 150 | 150 | 150 | 150 | 98 | 64 | 64 |  | 133 | 150 | 150 | 150 | 150 | 115 | 133 | 2178240
80 | Jamalpur 95 MW PP(Powerpac)
81 | Jangalia 52 MW PP (Lakdanavi) | [26 empty] | 0
| Gazipur 100 MW PP | 90 | 90 | 90 | 70 | 70 | 70 | 50 | 50 | 61 | 85 | 90 | 90 | 90 | 90 | 70 | 90 | 90 | 105 |  | 105 | 105 | 105 | 105 | 105 | 105 | 105 | 2100000
| Kaptai 7 MW Solar PP | [5 empty] | 0 | 0 | 1 | 1 | 1 | 2 | 0 | 1 | 0 | 1 | 1 | 1 | 0 | [8 empty] | 9121
| Jodiac Power | 54 | 54 | 54 | 54 | 54 | 54 | 54 | 54 | 54 | 54 | 54 | 54 | 54 | 54 | 54 | 54 | 35 | 35 |  | 41 | 54 | 54 | 54 | 54 | 54 | 54 | 1327936
| Karnaphuli Power Ltd. | 110 | 110 | 110 | 110 | 110 | 110 | 110 | 110 | 110 | 110 | 110 | 110 | 97 | 102 | 110 | 110 | 68 | 68 |  | 81 | 110 | 110 | 110 | 110 | 110 | 110 | 2595236
82 | Madanganj 102 PP(Summit)
83 | Pagla (DPA )
84 | B.Baria (Aggreko) 85MW
85 | Keraniganj 100 MW PP (Powerpac)
86 | Meghnaghat CCPP ( Summit) | [15 empty] | 10 | 10 | 10 |  | 11 | 11 | 14 | 90 | 130 | 150 | 150 | 450298
87 | Meghnaghat 100 MW(IEL) | 86 | 86 | 86 | 86 | 86 | 81 | 86 | 78 | 78 | 78 | 78 | 78 | 77 | 78 | 78 | 78 | 79 | 78 |  | 75 | 78 | 78 | 75 | 78 | 73 | 78 | 1928640
| Meghnaghat 104 MW PP (OPCL) | 92 | 92 | 92 | 92 | 92 | 91 | 93 | 91 | 91 | 92 | 92 | 92 | 90 | 88 | 88 | 88 | 88 | 88 |  | 88 | 88 | 88 | 88 | 88 | 88 | 88 | 2167680
88 | Ghorashal 78.5 MW PP(MAX)
90 | Ashuganj 53MW PP (United)
91 | Juldah 100 MW Unit-1 (Acorn) | 90 | 90 | 90 | 90 | 90 | 90 | 90 | 78 | 90 | 90 | 92 | 92 | 92 | 92 | 80 | 92 | 50 | 50 |  | 92 | 92 | 92 | 92 | 92 | 92 | 92 | 2065680
92 | Fenchuganj 44MW (Energyprima) | 50 | 50 | 50 | 50 | 50 | 50 | 50 | 50 | 50 | 50 | 50 | 50 | 50 | 50 | 50 | 47 | 50 | 50 |  | 50 | 50 | 50 | 50 | 50 | 50 | 50 | 1199232
93 | Ashuganj 51 MW PP (Midland) | 43 | 43 | 43 | 43 | 43 | 43 | 43 | 43 | 43 | 43 | 43 | 43 | 43 | 43 | 43 | 43 | 43 | 43 |  | 43 | 43 | 43 | 43 | 43 | 43 | 43 | 919512
94 | Gagnagar 102 MW PP (Digital Power) | 94 | 94 | 94 | 94 | 90 | 7 | 7 | 40 | 80 | 94 | 94 | 94 | 94 | 94 | 94 | 93 | 92 | 92 |  | 94 | 94 | 94 | 94 | 94 | 94 | 94 | 1969920
95 | Patenga 50MW PP (Baraka) | 44 | 44 | 44 | 44 | 44 | 44 | 44 | 30 | 28 | 44 | 41 | 38 | 38 | 38 | 38 | 38 | 38 | 40 |  | 45 | 45 | 45 | 45 | 45 | 45 | 45 | 994080
96 | Chattogram 108 MW PP (ECPV) | 78 | [7 empty] | 51 | 82 | 82 | 82 | 82 | 81 | 79 | 76 | 28 | 22 |  | 66 | 79 | 80 | 80 | 80 | 55 | 53 | 1193280
97 | katpotti 52 MW | [26 empty] | 0
98 | Bosila 108MW PP(CLC)
99 | Madanganj-55 MW PP(Summit) | 41 | 55 | 55 | 55 | 55 | 15 | 15 | 15 | 55 | 55 | 55 | 55 | 55 | 55 | 55 | 55 | 55 | 55 |  | 55 | 55 | 55 | 55 | 55 | 55 | 55 | 1234058
100 | Manikganj 55 MW PP (Northern) | 55 | 35 | 35 | 35 | 35 | 35 | 35 | 35 | 35 | 35 | 55 | 55 | 55 | 55 | 55 | 55 | 35 | 35 |  | 55 | 55 | 55 | 55 | 55 | 55 | 55 | 1145579
101 | Kushiara 163 MW CCPP (KP) | 110 | 110 | 110 | 110 | 110 | 110 | 110 | 110 | 110 | 110 | 110 | 110 | 110 | 110 | 110 | 110 | 110 | 110 |  | 110 | 110 | 110 | 110 | 110 | 110 | 110 | 2689118
102 | Sarishabari 3 MW Solar Plant | [5 empty] | 0 | 0 | 1 | 1 | 0 | 1 | 1 | 1 | 0 | 1 | 1 | 1 | 0 | [8 empty] | 6950
103 | Kamalaghat 54 MW PP(Banco Energy) | 35 | 35 | 35 | 35 | 35 | 35 | 35 | 35 | 35 | 17 | 35 | 35 | 35 | 35 | 35 | 17 | 17 | 17 |  | 35 | 35 | 35 | 35 | 35 | 35 | 35 | 795240
104 | Keranigonj 300 MW PP (APR) | 11 | [11 empty] | 80 | 0 | [6 empty] | 80 | 10 | 0 |  |  | 0 | 225336
105 | Bramhangoan 100 MW PP (Aggreko) | 25 | [11 empty] | 50 | 0 | [6 empty] | 90 | 25 | 0 |  |  | 0 | 206016
106 | Mymensingh 200 MW PP (United) | 192 | 192 | 181 | 182 | 191 | 200 | 188 | 170 | 160 | 163 | 180 | 180 | 180 | 169 | 169 | 187 | 160 | 140 |  | 160 | 179 | 190 | 189 | 160 | 160 | 170 | 4176000
112 | Aurahati 100MW PP (Aggreko) | [12 empty] | 50 | 0 | [6 empty] | 80 | 25 | 0 |  |  | 0 | 110771
114 | Kodda 149 MW PP Unit-1 (Summit) | 122 | 133 | 134 | 132 | 134 | 106 | 91 | 99 | 125 | 124 | 132 | 132 | 126 | 114 | 117 | 115 | 115 | 128 |  | 132 | 132 | 132 | 132 | 132 | 132 | 132 | 3010032
115 | Juldah 100 MW PP Unit-3 (Acorn) | 90 | 90 | 90 | 90 | 90 | 90 | 90 | 90 | 90 | 90 | 90 | 90 | 90 | 90 | 90 | 90 | 50 | 50 |  | 70 | 90 | 90 | 90 | 90 | 90 | 90 | 1995840
116 | Chandpur 200MW (Desh energy) | 180 | 180 | 180 | 180 | 180 | 180 | 34 | 34 | 34 | 40 | 51 | 51 | 51 | 51 | 51 | 51 | 100 | 68 |  | 75 | 100 | 140 | 200 | 200 | 200 | 200 | 2800320
117 | Ashuganj 150MW PP (Midland) | 132 | 145 | 143 | 143 | 140 | 142 | 140 | 140 | 138 | 138 | 128 | 130 | 128 | 127 | 128 | 128 | 132 | 140 |  | 142 | 142 | 142 | 142 | 143 | 142 | 142 | 3306981
118 | Bibiyana-III 400 MW CCPP | 285 | 285 | 285 | 285 | 285 | 285 | 285 | 285 | 286 | 286 | 286 | 285 | 285 | 286 | 285 | 285 | 259 | 260 |  | 289 | 290 | 290 | 290 | 289 | 260 | 131 | 67630000
| Jamalpur 115 MW PP (United) | 107 | 107 | 97 | 106 | 106 | 24 | 24 | 45 | 45 | 45 | 45 | 72 | 75 | 98 | 103 | 104 | 60 | 35 |  | 50 | 106 | 107 | 106 | 45 | 45 | 62 | 1729200
| Anwara 300 MW PP (United) | 265 | 265 | 210 | 155 | 100 | 15 | 15 | 100 | 115 | 190 | 261 | 265 | 267 | 266 | 266 | 235 | 100 | 100 |  | 160 | 160 | 284 | 284 | 278 | 278 | 278 | 4880182
| Juldah unit-2 (Acorn) | 100 | 100 | 100 | 100 | 100 | 100 | 100 | 100 | 100 | 100 | 100 | 100 | 100 | 100 | 100 | 90 | 100 | 100 |  | 100 | 100 | 100 | 100 | 100 | 100 | 90 | 2379840
| Anlima Energy Ltd. | 90 | 90 | 90 | 90 | 90 | 90 | 90 | 90 | 90 | 90 | 90 | 90 | 90 | 90 | 90 | 90 | 90 | 90 |  | 90 | 90 | 90 | 90 | 90 | 90 | 90 | 2157818
| Bhairob 54.5 MW | 35 | 35 | 35 | 35 | 35 | 35 | 35 | 35 | 35 | 35 | 35 | 35 | 35 | 35 | 35 | 35 | 35 | 35 |  | 35 | 35 | 35 | 35 | 35 | 35 | 35 | 889920
Spectra Solar Plant Ltd.
| Chandpur 115(Doreen) | 101 | 100 | 101 | 101 | 101 | 101 | 101 | 101 | 83 | 82 | 83 | 82 | 82 | 83 | 83 | 85 | 88 | 61 |  | 68 | 78 | 77 | 91 | 100 | 101 | 101 | 2177280
| Kanchan Purbachal Power Generation Ltd. | 55 | 55 | 55 | 55 | 55 | 55 | 55 | 55 | 55 | 55 | 55 | 55 | 55 | 55 | 50 | 55 | 55 | 55 |  | 55 | 55 | 55 | 55 | 55 | 55 | 55 | 1327680
120 | Eastern Zone Total | 8168 | 7910 | 7808 | 7670 | 7594 | 6993 | 6752 | 6814 | 7004 | 7358 | 7599 | 7690 | 7851 | 7556 | 7818 | 7785 | 7230 | 7091 |  | 7897 | 8460 | 8520 | 8671 | 8473 | 8456 | 8405 | 247434868
121
122 | o
123 | Khulna 60MW
124 | Khulna 115 MW PP (KPCL-1 & 3)
125 | Khulna 115 PP MW (KPCL-2) | 95 | 95 | 95 | 95 | 90 | 95 | 94 | 92 | 91 | 76 | 77 | 76 | 32 | 32 | 16 | 22 | 32 | 43 |  | 62 | 78 | 91 | 96 | 95 | 95 | 95 | 1752960
126
127 | Khulna (Aggreeco) 55MW
128 | Faridpur 50 MW Peaking PP | 34 | [18 empty] | 33 | 44 | 38 | 38 | 38 | 38 | 38 | 234240
| Khulna 225 MW CCPP | 205 | 120 | 120 | 120 | 120 | 120 | 120 | 120 | 120 | 140 | 220 | 216 | 214 | 224 | 210 | 140 | 120 | 120 |  | 120 | 167 | 222 | 222 | 210 | 160 | 180 | 3970560
129 | Rupsha 105 MW PP (Orion rupsha) | 93 | 93 | 93 | 93 | 93 | 93 | 93 | 93 | 93 | 93 | 93 | 93 | 93 | 93 | 93 | 93 | 53 | 75 |  | 93 | 93 | 93 | 93 | 93 | 93 | 93 | 2194080
130 | Mongla Orion 100 MW Solar PP | [5 empty] | 4 | 25 | 34 | 40 | 52 | 53 | 34 | 24 | 35 | 17 | 13 | 10 | 5 | [8 empty] | 373680
131
132 | United Payra Power Ltd. | 17 | 17 | 17 | 17 | 17 | 17 | [13 empty] | 12 | 17 | 17 | 35 | 72 | 72 | 72 | 386400
133 | Bhola Nutan Biddut BD LTD (GAS) | 209 | 221 | 215 | 216 | 186 | 146 | 159 | 196 | 164 | 226 | 206 | 226 | 213 | 192 | 221 | 180 | 180 | 180 |  | 222 | 219 | 223 | 200 | 225 | 225 | 225 | 4989327
Bhola Nutan Biddut BD LTD (OIL)
| Barisal 110 MW PP (Summit ) | 48 | 48 | 48 | 48 | 48 | 48 | 16 | 16 | [12 empty] | 16 | 0 |  | 32 | 32 | 32 | 421920
136 | Barisal GT PP Unit-1& 2
137 | Bhola 95 MW PP (Aggreko)
| Bhola 225 MW CCPP | 85 | 84 | 85 | 86 | 86 | 75 | 75 | 86 | 87 | 85 | 87 | 87 | 87 | 87 | 86 | 75 | 78 | 81 |  | 75 | 71 | 81 | 75 | 75 | 81 | 81 | 1996890
140 | Bhola 33 MW PP (Venture) | 30 | 30 | 30 | 30 | 25 | 18 | 14 | 11 | 16 | 20 | 20 | 20 | 18 | 20 | 20 | 20 | 19 | 19 |  | 27 | 27 | 28 | 28 | 30 | 30 | 30 | 544259
141 | Noapara 100 MW PP (Bangla Trac) | [25 empty] | 0 | 0
142 | Noapara 40 MW PP (Khanjahan Ali) | 32 | 8 | 8 | 8 | 8 | 8 | 8 | 8 | 8 | 8 | 16 | [8 empty] | 24 | 24 | 24 | 32 | 40 | 40 | 0 | 270750
143 | Gopalganj 100 MW Peaking PP | 45 | 45 | 45 | [14 empty] | 7 |  | 44 | 59 | 66 | 68 | 67 | 64 | 63 | 510848
144 | Bheramara GTPP Unit-3
145 | Madhumati 100 MW PP | 89 | 89 | 89 | 89 | 89 | 89 | 89 | 67 | 67 | 80 | 89 | 89 | 89 | 89 | 89 | 89 | 89 | 88 |  | 89 | 89 | 89 | 89 | 89 | 89 | 89 | 2118240
146 | Bheramara HVDC | 906 | 906 | 907 | 906 | 906 | 906 | 906 | 906 | 906 | 906 | 919 | 919 | 918 | 919 | 919 | 918 | 919 | 918 |  | 918 | 919 | 918 | 919 | 919 | 919 | 918 | 22084363
147 | Bheramara 410 MW CCPP | 225 | 225 | 230 | 230 | 230 | 234 | 235 | 230 | 230 | 240 | 230 | 225 | 175 | 170 | 170 | 180 | 195 | 200 |  | 215 | 215 | 215 | 220 | 220 | 230 | 230 | 5356224
148 | Payra 1320 MW | 990 | 980 | 950 | 850 | 650 | 500 | 450 | 310 | 330 | 390 | 440 | 450 | 430 | 400 | 400 | 400 | 360 | 390 |  | 410 | 500 | 540 | 590 | 622 | 580 | 570 | 14473900
149
150 | Barapukuria TPP Unit-1
151 | Barapukuria TPP Unit-2
152 | Barapukuria 275 MW TPP Unit-3 | 175 | 175 | 175 | 176 | 175 | 175 | 175 | 175 | 176 | 175 | 175 | 175 | 175 | 175 | 175 | 175 | 175 | 175 |  | 175 | 175 | 175 | 175 | 175 | 175 | 175 | 4294900
153 | Baghabari 71 MW GTPP
156 | Baghabari 100 MW GTPP
| Baghabari 50 MW Peaking PP | 34 | [16 empty] | 34 |  | 34 | 34 | 34 | 34 | 34 | 34 | 34 | 267760
| Sirajgonj 6.55 MW Solar | [5 empty] | 0 | 0 | 1 | 2 | 3 | 2 | 1 | 2 | 3 | 2 | 1 | 1 | 0 | [8 empty] | 21720
157 | Sirajgonj 225MW CCPP Unit-1 (Gas)
158 | Sirajgonj 225MW CCPP Unit-1(Oil)
Sirajgonj 225 MW CCPP Unit-2 (Gas)
| Sirajgonj 225 MW CCPP Unit-2 (Oil) | 205 | 130 | 130 | 130 | 130 | 130 | 130 | 130 | 130 | 138 | 194 | 212 | 210 | 212 | 190 | 130 | 130 | 130 |  | 132 | 174 | 194 | 218 | 177 | 130 | 143 | 4065927
159 | Sirajgonj 225MW CCPP Unit-3 (Gas) | 179 | 181 | 182 | 187 | 189 | 189 | 190 | 177 | 183 | 192 | 177 | 175 | 154 | 132 | 131 | 130 | 133 | 158 |  | 175 | 177 | 178 | 179 | 179 | 179 | 177 | 4373382
Sirajgonj 225MW CCPP Unit-3 (Oil)
| Sirajgonj 400 MW CCPP Unit-4 | 414 | 414 | 414 | 414 | 414 | 330 | 330 | 340 | 301 | 414 | 416 | 384 | 380 | 355 | 414 | 414 | 414 | 340 |  | 380 | 419 | 414 | 414 | 414 | 414 | 421 | 9489382
160 | Sirajgonj 400MW CCPP Unit-4 (Oil)
161 | Bera 70 MW Peaking PP | 3
162 | Bogra 22 MW PP (GBB) | 22 | 22 | 22 | 22 | 22 | 22 | 22 | 22 | 21 | 22 | 20 | 20 | 19 | 19 | 18 | 18 | 18 | 18 |  | 20 | 20 | 21 | 21 | 21 | 22 | 22 | 476880
163 | Bogura 20 MW PP (Energyprima)
164 | Ullapara 11 MW PP (Summit) | 11 | 11 | 11 | 11 | 11 | 11 | 11 | 11 | [12 empty] | 8 | 8 | 8 | 11 | 11 | 11 | 141228
165 | Amnura 50 MW PP(Sinha)
166 | Katakhali 50 MW PP (Northern) | 34 | [9 empty] | 34 | 34 | 34 | 34 | 34 | 8 | 8 | 8 |  | 34 | 34 | 34 | 34 | 34 | 34 | 34 | 431424
167 | Katakhali 50 MW Peaking PP | 32 | [13 empty] | 12 | 16 | 20 | 32 |  | 32 | 32 | 32 | 32 | 32 | 0 |  | 221177
168 | Santahar 50 MW Peaking PP | 38 | [14 empty] | 20 | 38 | 37 |  | 37 | 37 | 37 | 37 | 37 | 37 | 37 | 343250
169 | Natore 52 MW PP (Rajlanka) | [25 empty] | 0 | 0
170 | Chapainawabganj 100 MW Peaking PP | 90 | [18 empty] | 90 | 90 | 90 | 90 | 90 | 90 | 90 | 585680
171 | Baghabari 200 MW PP (Paramount) | [20 empty] | 21 | 10 |  |  |  | 0 | 30987
| Bagura 113 MW PP (Confidence)-2 | 94 | 94 | 94 | 94 | 94 | 94 | 94 | 94 | 94 | 94 | 93 | 93 | 94 | 94 | 94 | 94 | 94 | 94 |  | 94 | 94 | 94 | 94 | 94 | 94 | 70 | 2267136
172 | Confidence Power Bogura Unit-1 113 MW | 95 | 95 | 95 | 95 | 95 | 95 | 75 | 75 | 75 | 75 | 75 | 95 | 95 | 95 | 95 | 113 | 70 | 70 |  | 100 | 113 | 113 | 113 | 113 | 113 | 113 | 2261088
173 | Rangpur 20 MW GTPP | [19 empty] | 0 | 0 | 0 | 0 | 0 | 0 | 0
175 | Saidpur 20 MW GTPP | [20 empty] | 0 |  | 0 | 0 | 0 | 0
176 | Rangpur 113 MW PP (Confidence) | 69 | 70 | 68 | 70 | 69 | 41 | 34 | 60 | 60 | 67 | 68 | 64 | 64 | 68 | 67 | 67 | 85 | 89 |  | 89 | 92 | 90 | 92 | 95 | 95 | 67 | 1716585
177 | Sympa Solar Power 8MW | [6 empty] | 0 | 1 | 1 | 2 | 3 | 3 | 4 | 3 | 3 | 1 | 1 | 1 |  | 0 | [6 empty] | 20359
178 | Energypac Power Venture Thakurgaon Ltd. | 35 | 35 | 35 | 35 | 35 | 35 | 35 | 35 | 35 | 35 | 90 | 108 | 108 | 108 | 108 | 108 | 72 | 72 |  | 72 | 72 | 72 | 72 | 72 | 72 | 72 | 1548480
178