## Forecast
8 | [5 empty] | Power Grid Company of Bangladesh Ltd. | [10 empty] | QF-LDC-07
|  |  |  | Report on Forecasted Generation & Demand of national grid on | [6 empty] | 2022-06-20 | Monday
|  |  | Date (day): | 2022-06-20 |  | Monday
|  | Probable Maximum |  | Generation : |  | (a) At Day Peak Hour : | 13357.6 | MW |  |  | (b) At Evening Peak Hour : |  | 14718 | MW
| Sl. | [6 empty] | Present | Actual Generation |  | Forecasted Available Gen. on |  | Ev. Peak Gen.Shortage |  | Plants under |  | Probable
| No. | Name of the Power Station |  | Fuel | Producer | Installed Capacity |  | Capacity | On | 2022-06-19 | 2022-06-20 | during | for Fuel | for plant. S/D | Shut down (date)/ |  | Start up
[9 empty] | Day Peak | Ev. Peak | Day Peak | Ev. Peak | Limitation | M/C Problem | Remarks |  | Date
[6 empty] | Unit No. X Capacity | MW | MW | MW | MW | MW | MW | MW | MW
| 1 | Ghorasal Repowered CCPP:Unit-3 (GT |  | Gas | PDB | 1*260 | 260 | 260 | 0 | 0 | 0 | 0 |  | 260 | Under maint.
| 2 | Ghorasal Repowered CCPP Unit-4 |  | Gas | PDB | 1*210 | 210 | 180 | 0 | 0 | 0 | 0 |  | 180 | Under maint.
|  | Ghorasal TPP Unit-5 |  | Gas | PDB | 1*210 | 210 | 190 | 180 | 180 | 180 | 180
| 3 | Ghorasal 365 MW CCPP Unit-7 |  | Gas | PDB | 1*243+1*122 | 365 | 365 | 0 | 0 | 0 | 0 |  | 365 | Under maint.
|  | Ghorashal 78.5 MW PP(MAX) |  | Gas | QRPP | 2*40 | 0 | 0 | 0 | 0 | 0 | 0 |  |  | Contract Expired
| 4 | Ghorashal 108MW PP (Regent) |  | Gas | IPP | 34*3.35 | 108 | 108 | 85 | 53 | 85 | 85 |  | 23 | Engine problem
| 5 | Haripur GTPP |  | Gas | SBU, PDB | 2*32 | 32 | 20 | 0 | 0 | 0 | 0 |  | 20 | Under maint.
| 6 | Haripur 412 MW CCPP |  | Gas | EGCB | 1*273+1*139 | 412 | 412 | 402 | 395 | 405 | 412
| 7 | Haripur 360MW CCPP(HPL) |  | Gas | IPP | 1*235+1*125 | 360 | 360 | 0 | 0 | 0 | 0 | 360 |  | Gas line problem
| 8 | Meghnaghat 450 MW CCPP(MPL) |  | Gas | IPP | 2*150+1*150 | 450 | 450 | 390 | 390 | 390 | 390 | 60 |  | Gas shortage
| 9 | Meghnaghat 100 MW(IEL) |  | HFO | NENP | 12*8.9 | 100 | 100 | 70 | 85 | 80 | 85 |  | 15 | Engine problem
| 10 | Meghnaghat CCPP(Summit) |  | Gas | IPP | 2*110+1*110 | 335 | 335 | 270 | 230 | 285 | 300 |  | 35 | FGMO
| 11 | Madanganj 102 PP(Summit) |  | HFO | NENP | 6*17 | 102 | 102 | 0 | 0 | 0 | 0 |  | 102 | Under maint
| 12 | Madanganj-55 MW PP(Summit) |  | HFO | IPP | 3*17.08+1*11.3 | 55 | 55 | 24 | 55 | 55 | 55
| 13 | Keraniganj 100 MW PP (Powerpac) |  | HFO | QRPP | 8*13.45 | 100 | 0 | 0 | 0 | 0 | 0 |  |  | Contract Expired
| 14 | Narshingdi 22 MW PP (Doreen) |  | Gas | SIPP, REB | 8*2.90 | 22 | 22 | 22 | 0 | 22 | 22
| 15 | 210 MW Siddhirgonj TPP |  | Gas | PDB | 1*210 | 210 | 115 | 0 | 0 | 0 | 0 |  | 115 | Under maint.
| 16 | Siddhirgonj 2*120 MW GTPP |  | Gas | EGCB | 2*105 | 210 | 210 | 0 | 0 | 0 | 0 | 210 |  | GT-2 U/M & gas shortage
| 17 | Siddhirganj 100 PP(Dutch Bangla) |  | HFO | NENP | 12*8.9 | 100 | 100 | 77 | 95 | 90 | 95 |  |  | Engine problem
| 18 | Siddhirganj 335 MW CCPP |  | Gas | EGCB | 1*217+118 | 335 | 335 | 335 | 335 | 335 | 335
| 19 | Gagnagar 102 MW PP (Digital Power) |  | HFO | IPP | 12*8.924 | 102 | 102 | 85 | 94 | 94 | 94 |  | 8 | Engine problem
| 20 | Katpotti 52 MW PP (Sinha) |  | HFO | IPP | 7*7.9 | 51 | 0 | 0 | 0 | 0 | 0 | 51 |  | Fuel shortage
| 21 | Kamalaghat 54 MW PP(Banco Energy) |  | HFO | IPP | 3*18 | 54 | 54 | 54 | 54 | 54 | 54
| 22 | Kodda 150MW PP |  | HFO | BPDB-RPCL | 9*17.06 | 149 | 149 | 48 | 150 | 150 | 150
| 23 | Manikganj 55 MW PP (Northern) |  | HFO | IPP | 3*19.3 | 55 | 55 | 55 | 55 | 55 | 55
| 24 | Nababganj 55 MW PP (Southern power ) |  | HFO | IPP | 3*19.3 | 55 | 55 | 55 | 55 | 55 | 55
| 25 | Bosila 108MW PP(CLC) |  | HFO | IPP | 12*8.775+1*3.5 | 108 | 0 | 0 | 0 | 0 | 0
| 26 | Summit Power,(Madhabdi+Ashulia) |  | Gas | SIPP,REB | 3*3.67+4*8.73 | 80 | 80 | 41 | 44 | 45 | 45 |  | 35 | Engine problem
| 27 | Maona 33 MW PP(Summit) |  | Gas | SIPP,REB | 4*8.73 | 33 | 33 | 33 | 33 | 33 | 33
| 28 | Rupganj 33 MW PP(Summit) |  | Gas | SIPP,REB | 4*8.73 | 33 | 33 | 0 | 0 | 25 | 25 |  | 8 | Engine problem
| 29 | Gazipur 52 MW PP |  | HFO | RPCL | 6*8.9 | 52 | 52 | 30 | 50 | 48 | 50
| 30 | Tongi 80 MW GTPP |  | Gas | PDB | 1* 105 | 105 | 105 | 0 | 0 | 0 | 0 |  | 105 | Under maint.
| 31 | Kodda 300 MW PP Unit-2 (Summit) |  | HFO | IPP | 18*17.076 | 300 | 300 | 253 | 250 | 285 | 290 |  | 10 | Engine problem
| 32 | Keranigonj 300 MW PP (APR) |  | HSD | IPP | 256*1.4 | 300 | 300 | 0 | 0 | 200 | 300
| 33 | Bramhangoan 100 MW PP (Aggreko) |  | HSD | IPP | 114*0.959 | 100 | 100 | 0 | 25 | 100 | 100
| 34 | Aurahati 100MW PP (Aggreko) |  | HSD | IPP | 0.85*23+0.95*91 | 100 | 100 | 0 | 25 | 25 | 98 |  |  | Engine problem
| 35 | Kodda 149 MW PP Unit-1 (Summit) |  | HFO | IPP | 8*18.45+8.97 | 149 | 149 | 126 | 125 | 135 | 135 |  | 14 | Engine problem
| 36 | Gazipur 100 MW PP |  | HFO | RPCL | 6*17.5 | 105 | 105 | 38 | 90 | 90 | 90 |  |  | Engine problem
| 37 | Meghnaghat 104 MW PP (OPCL) |  | HFO | IPP | 18.5*6 | 104 | 104 | 81 | 104 | 104 | 104
| 38 | Manikgonj 162MW PP(MPGL) |  | HFO | IPP | 9*18 | 162 | 162 | 144 | 162 | 162 | 162
| 39 | Spectra Solar Plant Ltd. |  | Solar | IPP | 35 | 35 | 35 | 0 | 0 | 30 | 0
| 40 | Kanchan Purbachal Power Generation Ltd. |  | HFO | IPP | 18.4*3 | 55 | 55 | 0 | 55 | 55 | 55
|  | Dhaka area Total |  |  |  |  | 6263 | 5847 | 2898 | 3189 | 3672 | 3854 | 681 | 1295
| 41 | Chattogram TPP-1 |  | Gas | PDB | 1*210 | 210 | 180 | 100 | 100 | 100 | 100 | 80 |  | Gas shortage
|  | Chattogram TPP-2 |  | Gas | PDB | 1*210 | 210 | 180 | 0 | 0 | 0 | 0 | 180 |  | Gas shortage
| 42 | Raozan 25 MW PP |  | HFO | RPCL | 3*8.9 | 25 | 25 | 4 | 25 | 25 | 25
| 43 | Teknaf 20MW PP (Solartech) |  | Solar | IPP | 20 | 20 | 20 | 3 | 0 | 20 | 0
| 44 | Patenga 50MW PP (Baraka) |  | HFO | IPP | 8*6.98 | 50 | 50 | 44 | 44 | 33 | 44 |  | 5 | Engine problem
| 45 | Karnaphuli Hydro PP Unit-1,2,3,4, 5 |  | Hydro | PDB | 2*40+3*50 | 230 | 230 | 64 | 100 | 100 | 100 |  | 130 | Low Water Level
| 46 | Sikalbaha 225MW CCPP |  | Gas/HSD | PDB | 1*150+1*175 | 225 | 225 | 0 | 0 | 0 | 0 |  | 225 | S/D due to HGPI |  | 2022-06-24
| 47 | Sikalbaha Peaking GT |  | Gas/HSD | PDB | 1*150 | 150 | 150 | 0 | 0 | 0 | 0 |  | 150 | Under maint
| 48 | Sikalbaha 105 MW PP (Baraka Sikalbaha) |  | HFO | IPP | 6*17.5 | 105 | 105 | 87 | 105 | 105 | 105
| 49 | Hathazari 100 MW peaking PP |  | HFO | PDB | 11*8.9 | 98 | 98 | 0 | 0 | 0 | 35 |  | 63 | Engine problem
| 50 | Dohazari -Kalaish 100 MW Peaking |  | HFO | PDB | 6*17 | 102 | 102 | 0 | 51 | 0 | 51 | 51 |  | Fuel shortage
| 51 | Juldah 100 MW Unit-1 (Acorn) |  | HFO | NENP | 8*13.45 | 100 | 100 | 80 | 80 | 90 | 90 |  | 10 | Engine problem
| 52 | Juldah 100 MW PP Unit-3 (Acorn) |  | HFO | IPP | 8*13.5 | 100 | 100 | 90 | 90 | 90 | 90 |  | 10 | Engine problem
| 53 | Barabkunda 22 MW PP (Regent) |  | Gas | SIPP, PDB | 8*2.90 | 22 | 22 | 22 | 22 | 22 | 22
| * | Malancha, Ctg. EPZ (United) |  | Gas |  | 5*8.73+3*9.34 |  | 0 | 6 | 26 | 5 | 20
| 54 | Chattogram 108 MW PP (ECPV) |  | HFO | IPP | 16*7 | 108 | 108 | 7 | 58 | 80 | 92 |  | 16 | Engine problem
| 55 | Kaptai 7 MW Solar PP |  | Solar | PDB | 7.4 MW | 7 | 7 | 1 | 0 | 5 | 0
| 56 | Anwara 300 MW PP (United) |  | HFO | IPP | 17*17+24 | 300 | 300 | 110 | 151 | 265 | 285 |  | 15 | Engine problem
| 57 | Jodiac Power |  | HFO | IPP | 3*18.55+1*3.6 | 54 | 54 | 54 | 54 | 54 | 54
| 58 | Karnaphuli Power Ltd. |  | HFO | IPP | 18.415*6+6.5 | 110 | 110 | 110 | 110 | 110 | 110
| 59 | Juldah unit-2 (Acorn) |  | HFO | IPP | 8*13.6 | 100 | 100 | 100 | 100 | 100 | 100
| 60 | Anlima Energy Ltd. |  | HFO | IPP | 6*21.2 | 116 | 116 | 90 | 90 | 90 | 90 |  | 26 | Engine problem
|  | Chattogram area Total |  |  |  |  | 2442 | 2382 | 972 | 1206 | 1294 | 1413 | 311 | 650
| 61 | Ashuganj TPP Unit- 3 |  | Gas | APSCL | 1*150 | 0 | 0 | 0 | 0 | 0 | 0 |  |  | Contract Expired
|  | Ashuganj TPP Unit- 4 |  | Gas | APSCL | 1*150 | 150 | 0 | 0 | 0 | 0 | 0 |  |  | Contract Expired
|  | Ashuganj TPP Unit- 5 |  | Gas | APSCL | 1*150 | 150 | 134 | 0 | 0 | 0 | 0 | 134 |  | Gas shortage
| 62 | Ashuganj 225 MW CCPP |  | Gas | APSCL | 1*142+1*75 | 221 | 221 | 213 | 218 | 220 | 220
| 63 | Ashuganj 450 MW CCPP(North) |  | Gas | APSCL | 1*360 | 360 | 360 | 320 | 330 | 290 | 330 |  |  | FGMO
| 64 | Ashuganj 450 MW CCPP(South) |  | Gas | APSCL | 1*360 | 360 | 360 | 305 | 305 | 290 | 305 |  |  | FGMO
| 65 | Ashuganj 50 MW PP |  | Gas | APSCL | 14*3.968 | 53 | 45 | 33 | 33 | 35 | 35 | 10 |  | Gas shortage
| 66 | Ashuganj 55 MW PP (Precision) |  | Gas | QRPP | 15*4 | 55 | 55 | 51 | 53 | 52 | 53
| 67 | Ashuganj 195MW PP (APSCL-United) |  | Gas | IPP | 20*9.73+1*16 | 195 | 195 | 36 | 55 | 55 | 55 | 140 |  | Gas shortage
| 68 | Ashuganj 51 MW PP (Midland) |  | Gas | IPP | 6*9.34 | 51 | 51 | 43 | 51 | 51 | 51
| 69 | Ashuganj 150MW PP (Midland) |  | HFO | IPP | 23*7.015 | 150 | 150 | 132 | 140 | 140 | 150
| 70 | Titas 50 MW Peaking PP |  | HFO | PDB | 6*8.92 | 52 | 52 | 0 | 41 | 50 | 50
| 71 | Chandpur 150 MW CCPP |  | Gas | PDB | 1*106+1*57 | 163 | 163 | 135 | 135 | 135 | 135 |  | 28 | Machine problem.
| 72 | Chandpur 200MW (Desh energy) |  | HFO | IPP | 12*18.4 | 200 | 200 | 68 | 200 | 150 | 200
| 73 | Feni 22MW PP (Doreen) |  | Gas | SIPP, PDB | 8*2.90 | 22 | 22 | 0 | 0 | 21 | 21
| 74 | Feni 11 MW PP (Doreen) |  | Gas | SIPP, REB | 4*2.90 | 11 | 11 | 8 | 11 | 8 | 8
| ** | Impoprt (Tripura) |  |  | Imported power | 0 | 160 | 160 | 104 | 112 | 143 | 165
| 75 | Jangalia 33MW PP (Summit) |  | Gas | SIPP, PDB | 4*8.73 | 33 | 33 | 16 | 33 | 33 | 33
| 76 | Jangalia 52 MW PP (Lakdanavi) |  | HFO | IPP | 6*8.92 | 52 | 52 | 0 | 0 | 0 | 0 | 52 |  | Fuel shortage
| 77 | Cumilla 25 MW PP (Summit) |  | Gas | SIPP, REB | 3*3.67+2*6.97 | 25 | 25 | 3 | 21 | 21 | 21
| 78 | Daudkandi 200 MW PP (B.Trac) |  | HSD | IPP | 154*1.4 | 200 | 200 | 0 | 0 | 100 | 200
| 79 | Feni Lanka Power |  | HFO | IPP | 7*18.415+1*9.78 | 114 | 114 | 0 | 0 | 0 | 0 | 114 |  | Fuel shortage
| 80 | Chowmuhani 113 MW |  | HFO | IPP | 12*9.78+2*3.1 | 113 | 113 | 28 | 96 | 96 | 96 | 17 |  | Engine problem
| 81 | Bhairob 54.5 MW |  | HFO | IPP | 3*18.2 | 54 | 54 | 17 | 17 | 17 | 35 |  | 19 | 33 kV feeder fault
| 82 | Chandpur 115(Doreen) |  | HFO | IPP | 4*18.5+2*22.5 | 115 | 115 | 100 | 102 | 100 | 100 |  | 15 | Engine problem
|  | Cumilla Area Total |  |  |  |  | 3059 | 2885 | 1612 | 1953 | 2007 | 2263 | 467 | 62
| 83 | RPCL 210MW CCPP |  | Gas | IPP | 4*35+1*70 | 210 | 202 | 156 | 163 | 180 | 180 | 22 |  | Gas shortage
| 84 | Tangail 22 MW PP (Doreen) |  | Gas | SIPP, PDB | 8*2.90 | 22 | 22 | 20 | 20 | 20 | 20
| 85 | Jamalpur 95 MW PP(Powerpac) |  | HFO | IPP | 12*8.924 | 95 | 0 | 0 | 0 | 0 | 0 |  | 8 | Under maint.
| 86 | Sarishabari 3 MW Solar Plant |  | Solar | IPP | 1*3 | 3 | 3 | 2 | 0 | 1.6 | 0
| 87 | Mymensingh 200 MW PP (United) |  | HFO | IPP | 9.78*21 | 200 | 200 | 180 | 187 | 180 | 190 |  | 9 | Engine problem
| 88 | Jamalpur 115 MW PP (United) |  | HFO | IPP | 9.78*12 | 115 | 115 | 80 | 106 | 95 | 107 |  | 8 | Engine problem
| 89 | Sutiakhali 50 MW Solar PP |  | Solar | IPP | 50 | 50 | 50 | 56 | 0 | 50 | 0
| 90 | Tangail Palli Power Gen 22 MW |  | HFO | IPP | 4*6.7 | 22 | 22 | 22 | 22 | 22 | 22
|  | Mymensingh Area Total |  |  |  |  | 717 | 614 | 516 | 498 | 548.6 | 519 | 22 | 25
| 91 | Fenchugonj CCPP Phase-1 |  | Gas | PDB | 2*32+1*33 | 97 | 70 | 44 | 43 | 43 | 43 |  | 27 | Machine problem.
| 92 | Fenchugonj CCPP Phase-2 |  | Gas | PDB | 2*35+1*35 | 104 | 90 | 29 | 30 | 41 | 41 |  | 49 | Machine problem.
| 93 | Kushiara 163 MW CCPP (KP) |  | Gas | IPP | 1*109+1*54 | 163 | 163 | 110 | 110 | 110 | 110 |  | 53 | ST under maint
| 94 | Shajibazar 330 MW CCPP |  | Gas | PDB | 3*110 | 330 | 330 | 0 | 0 | 0 | 0 | 330 |  | Under maint.
| 95 | Fenchugonj 51 MW PP (Barakatullah) |  | Gas | RPP | 19*2.90 | 51 | 51 | 48 | 53 | 51 | 51
| 96 | Fenchuganj 44MW (Energyprima) |  | Gas | NENP | 12*3.3+5*2 | 50 | 50 | 47 | 42 | 50 | 50
| 97 | Hobiganj 11MW PP Cofidence-E |  | Gas | SIPP, REB | 4*2.90 | 11 | 11 | 11 | 11 | 11 | 11
| 98 | Shahjibazar GTPP Unit- 8 & 9 |  | Gas | PDB | 2*35 | 70 | 66 | 65 | 65 | 65 | 65
| 99 | Shahjibazar 86MW PP (Shahjibazar) |  | Gas | RPP | 32*2.90 | 86 | 86 | 78 | 84 | 84 | 84
| 100 | Shahjibazar 100 MW GTPP |  | Gas | PDB | 1*100 | 100 | 100 | 0 | 0 | 0 | 0 |  | 100 | Machine problem
| 101 | Sylhet 225 MW CCPP |  | Gas | PDB | 1*142+1*89 | 231 | 231 | 0 | 120 | 140 | 140
| 102 | Sylhet 20 MW GTPP |  | Gas | PDB | 1*20 | 20 | 20 | 0 | 0 | 0 | 0 |  |  | Flood in Sylhet
| 103 | Sylhet 50MW PP (EPL) |  | Gas | NENP | 27*2 | 50 | 50 | 0 | 0 | 0 | 0 |  |  | Flood in Sylhet
| 104 | Shahjahanulla 25 MW PP |  | Gas | SIPP, REB | 3*9.34 | 25 | 25 | 0 | 8 | 8 | 8
| 105 | Bibiana-II 341 MW CCPP (Summit) |  | Gas | IPP | 1*222+1*119 | 341 | 341 | 280 | 250 | 300 | 341 |  |  | FGMO
| 106 | Bibiyana-III 400 MW CCPP |  | Gas | PDB | 400 MW | 400 | 400 | 400 | 400 | 400 | 400
| 107 | Sylhet 10MW PP (Desh) |  | Gas | RPP | 6*1.95 | 10 | 10 | 0 | 8 | 10 | 10
| 108 | Bibiyana South 400 MW |  | Gas | PDB | 400 MW | 383 | 383 | 400 | 375 | 220 | 400
|  | Sylhet Area Total |  |  |  |  | 2522 | 2477 | 1512 | 1599 | 1533 | 1754 | 330 | 229
| 109 | Bheramara GTPP Unit-3 |  | HSD | PDB | 1*20 | 20 | 16 | 0 | 0 | 0 | 0
| ** | Bheramara (HVDC ) |  | 0 | Imported power | 2*500 | 1000 | 1000 | 924 | 924 | 941 | 941
| 110 | Khulna 115 PP MW (KPCL-2) |  | HFO | NENP | 7*17 | 115 | 115 | 32 | 97 | 99 | 99 |  | 16 | Engine problem
| 111 | Faridpur 50 MW Peaking PP |  | HFO | PDB | 8*6.89 | 54 | 54 | 0 | 5 | 38 | 38 |  | 16 | Engine problem
| 112 | Khulna 225 MW CCPP |  | HSD | NWPGCL | 1*150+1*75 | 230 | 230 | 0 | 0 | 120 | 220
| 113 | Gopalganj 100 MW Peaking PP |  | HFO | PDB | 16*6.98 | 109 | 109 | 0 | 0 | 0 | 60 |  | 49 | Engine problem
| 114 | Bheramara 410 MW CCPP |  | Gas | NWPGCL | 1*278+1*132 | 410 | 410 | 0 | 80 | 330 | 330 | 80 |  | Gas shortage
| 115 | Noapara 40 MW PP (Khanjahan Ali) |  | HFO | NENP | 5*8.5 | 40 | 40 | 24 | 40 | 40 | 40
| 116 | Noapara 100 MW PP (Bangla Trac) |  | HSD | IPP | 70*1.4 | 100 | 100 | 0 | 0 | 0 | 100
| 117 | Rupsha 105 MW PP (Orion rupsha) |  | HFO | IPP | 6*18.445 | 105 | 105 | 63 | 93 | 93 | 93 |  | 12 | Engine problem
| 118 | Madhumati 100 MW PP |  | HFO | NWPGCL | 6*18 | 105 | 105 | 0 | 0 | 70 | 89 |  | 16 | Engine problem
| 119 | Mongla Orion 100 MW Solar PP |  | Solar | IPP | 100 | 100 | 100 | 36 | 0 | 100 | 0
|  | Khulna Area Total |  |  |  |  | 2388 | 2384 | 1079 | 1239 | 1831 | 2010 | 80 | 109
| 120 | Barisal 110 MW PP (Summit ) |  | HFO | IPP | 7*17.076 | 110 | 110 | 16 | 16 | 48 | 48 |  |  | Rampal Transformar O/L
| 121 | Bhola 33 MW PP (Venture) |  | Gas | NENP | 1*34.50 | 40 | 40 | 19 | 24 | 20 | 25
| 122 | Bhola 225 MW CCPP |  | Gas | PDB | 2*63+1*68 | 194 | 194 | 87 | 80 | 85 | 85 | 109 |  | Gas shortage & GT-2 S/D
|  | Bhola 95 MW PP (Aggreko) |  | Gas | QRPP | 96*1.10 | 0 | 0 | 0 | 0 | 0 | 0 |  |  | Contract Expired |  | From 18-3-2022
| 123 | Payra 1320 MW |  | Coal | BCPCL | 2*622 | 1244 | 1244 | 370 | 450 | 622 | 622 |  | 622 | Line O/L & Unit-1 S/D
| 124 | Bhola Nutan Biddut BD LTD |  | Gas | IPP | 220 | 220 | 220 | 222 | 217 | 220 | 220
| 125 | United Payra Power Ltd. |  | HFO | IPP | 8*18.5+1*9.5 | 150 | 150 | 17 | 54 | 17 | 17 |  |  | Line O/L
|  | Barisal Area Total |  |  |  |  | 1958 | 1958 | 731 | 841 | 1012 | 1017 | 109 | 622
| 126 | Baghabari 71 MW GTPP |  | Gas | PDB | 1*71 | 71 | 71 | 0 | 0 | 0 | 0 | 71 |  | Gas shortage
|  | Baghabari 100 MW GTPP |  | Gas | PDB | 1*100 | 100 | 100 | 0 | 0 | 0 | 0 | 100 |  | Gas shortage
| 127 | Baghabari 50 MW Peaking PP |  | HFO | PDB | 6*8.9 | 52 | 52 | 0 | 34 | 0 | 34 |  | 18 | Engine problem
| 128 | Bera 70 MW Peaking PP |  | HFO | PDB | 9*8.29 | 71 | 71 | 0 | 6 | 0 | 0 |  | 71 | Engine problem
| 129 | Amnura 50 MW PP(Sinha) |  | HFO | QRPP | 7*7.79 | 50 | 0 | 0 | 0 | 0 | 0 |  |  | Contract Expired
| 130 | Katakhali 50 MW PP (Northern) |  | HFO | QRPP | 6*8.9 | 50 | 50 | 0 | 34 | 0 | 34 |  | 16 | Fuel shortage
| 131 | Katakhali 50 MW Peaking PP |  | HFO | PDB | 6*8.7 | 50 | 50 | 0 | 32 | 32 | 32 |  | 18 | Engine problem
| 132 | Sirajgonj 225MW CCPP Unit-1 |  | Gas/HSD | NWPGCL | 1*150+1*75 | 210 | 210 | 0 | 0 | 0 | 0 | 210 |  | Gas shortage
| 133 | Sirajgonj 225MW CCPP Unit-2 |  | Gas/HSD | NWPGCL | 1*150+1*75 | 220 | 220 | 202 | 194 | 130 | 215 | 5
| 134 | Sirajgonj 225MW CCPP Unit-3 |  | Gas/HSD | NWPGCL | 1*141 | 220 | 220 | 168 | 192 | 180 | 195 | 40 |  | Gas shortage
| 135 | Sirajgonj 400 MW CCPP Unit-4 |  | Gas/HSD | SNWPGCL | 1*282+1*132 | 414 | 414 | 390 | 390 | 350 | 414
| 136 | Santahar 50 MW Peaking PP |  | HFO | PDB | 6*8.7 | 50 | 50 | 0 | 37 | 30 | 35 |  | 15 | Engine problem
| 137 | Bogra 22 MW PP (GBB) |  | Gas | RPP | 6*4 | 22 | 22 | 17 | 22 | 22 | 22
| 138 | Bogura 20 MW PP (Energyprima) |  | Gas | NENP | 5*3.3+5*2 | 20 | 0 | 0 | 0 | 0 | 0 |  |  | Contract Expired
| 139 | Ullapara 11 MW PP (Summit) |  | Gas | SIPP, REB | 4*2.90 | 11 | 11 | 11 | 11 | 11 | 11
| 140 | Natore 52 MW PP (Rajlanka) |  | HFO | IPP | 6*8.92 | 52 | 52 | 0 | 0 | 0 | 0 | 52 |  | Fuel shortage
| 141 | Chapainawabganj 100 MW Peaking PP |  | HFO | PDB | 12*8.924 | 104 | 104 | 0 | 88 | 0 | 90 |  | 14 | Engine problem
| 142 | Baghabari 200 MW PP (Paramount) |  | HSD | IPP | 135*1.6 | 200 | 200 | 0 | 0 | 100 | 190 |  | 10 | Engine problem
| 143 | Bagura 113 MW PP (Confidence)-2 |  | HFO | IPP | 6*18.55+7.2 | 113 | 113 | 94 | 100 | 100 | 100
| 144 | Confidence Power Bogura Unit-1 113 MW |  | HFO | IPP | 6*18.55 | 113 | 113 | 113 | 113 | 113 | 113
| 145 | Sirajgonj 6.55 MW Solar |  | Solar | NWPGCL | 1*6 | 6 | 6 | 5 | 0 | 6 | 0
|  | Rajshahi Area Total |  |  |  |  | 2199 | 2129 | 1000 | 1253 | 1074 | 1485 | 478 | 162
| 146 | Barapukuria TPP Unit-1 |  | Coal | PDB | 1*125 | 125 | 85 | 0 | 0 | 0 | 0 | 85 |  | Coal Shortage
|  | Barapukuria TPP Unit-2 |  | Coal | PDB | 1*125 | 125 | 85 | 0 | 0 | 0 | 0 | 85 |  | Coal Shortage
| 147 | Barapukuria 275 MW TPP Unit-3 |  | Coal | PDB | 1*275 | 274 | 274 | 175 | 175 | 175 | 175 | 99 |  | Coal Shortage
| 148 | Rangpur 20 MW GTPP |  | HSD | PDB | 1*20 | 20 | 20 | 0 | 0 | 0 | 15
| 149 | Saidpur 20 MW GTPP |  | HSD | PDB | 1*20 | 20 | 20 | 0 | 0 | 0 | 10
| 150 | Rangpur 113 MW PP (Confidence) |  | HFO | IPP | 9*6.984+7*7.015+3.15*2 | 113 | 113 | 62 | 72 | 95 | 95 |  | 18 | Engine problem
| 151 | Sympa Solar Power 8MW |  | Solar | IPP | 8 MW | 8 | 8 | 0 | 0 | 8 | 0
| 152 | Energypac Power Venture Thakurgaon Ltd. |  | HFO | IPP | 115 | 115 | 115 | 34 | 108 | 108 | 108 |  | 7 | Engine problem
|  | Rangpur Area Total |  |  |  |  | 800 | 720 | 271 | 355 | 386 | 403 | 269 | 25
|  | Total |  |  |  |  | 22348 | 21396 | 10591 | 12133 | 13357.6 | 14718 | 2747 | 3179
|  | Usable load at Substation end after deducting Auxiliary use & Transmission loss | [6 empty] | 10055.0865 | 11519.06 | 12681.6942 | 13973.2568
| A. |  | 2022-06-19 | (Yesterday) |  |  |  |  | Sunday
| 1 | Highest Generation : |  |  | 12133 | MW at | 19:30 | hrs | 11 Evening Peak Hour : | [5 empty] | 19:30 | hrs.
| 2 | Minimum Generation : |  |  | 9042 | MW at | 7:00 | hrs | 12 Max. Demand (Generation end) at evening peak hour : | [5 empty] | 12133 | MW
| 3 | Day peak Generation : |  |  | 10591 | MW at | 12:00 | hrs | 13 Max. Demand (Substation end) at evening peak hour : | [5 empty] | 11519.06 | MW
| 4 | Evening peak Generation : |  |  | 12133 | MW at | 19:30 | hrs | 14 Load Shed (Substation end) at evening peak hour : | [5 empty] | 0 | MW
| 5 | Total Energy Generation : |  | 255.3432 | MKWHr | By Solar | 0.82836 | MKWHr | 15. Area wise Demand (S/S end), Supply (S/S end) & | [5 empty] | 16. Hourly Load Shed during
|  | By Gas : | 143.9283 | MKWHr |  | By Oil: | 68.6584 | MKWHr | Load Shed (S/S end) at Evening peak hour in MW : | [5 empty] | Evening Peak hours :
|  | By Coal : | 14.9103 | MKWHr |  | By Hydro: | 2.2416 | MKWHr | Area | Demand | Supply |  | Loadshed |  | Time |  | Loadshed
| 6 | Generation Shortfall : |  | For Fuel Limitation = |  |  | 2747 | MW | Dhaka | 4375.22 | 4375.22 |  | 0
|  |  |  | For Plants S/D or M/C prob = |  |  | 3179 | MW | Chittagong | 1055.52 | 1055.52 |  | 0 |  | 18:00 |  | 0
|  |  |  | Total = |  |  | 5926 | MW | Khulna | 1500.4 | 1500.4 |  | 0 |  | 18:30 |  | 0
| 7 | Total Gas Supplied : |  |  | 1088.97 | MMCFD |  |  | Rajshahi | 1251 | 1251 |  | 0 |  | 19:00 |  | 0
| 8 | Fuel Cost : | i) Gas : | Taka | 165407021.296 | ii) Oil : | Taka | 885788710.64 | Comilla | 1024 | 1024 |  | 0 |  | 19:30 |  | 0
|  |  | iii) Coal : |  | 118413879 | Total | Taka | 1169609610.936 | Mymensingh | 953 | 953 |  | 0 |  | 20:00 |  | 0
| 9 | Power flow through E-W Interconnectors : |  | Taka |  | i) Energy | 1.568 | MKWHr. | Sylhet | 300 | 300 |  | 0 |  | 21:00 |  | 0
|  | ii) During Peak Demand : |  |  | -280 | MW (E to W) at | 19:30 | hrs | Barisal | 292.92 | 292.92 |  | 0 |  | 22:00 |  | 0
|  | iii) Maximum : |  |  | -298 | MW at | 1:00 | hrs | Rangpur | 767 | 767 |  | 0 |  | 23:00 |  | 0
| 10 | Maximum Temperature in Dhaka was |  |  |  | 31.6° C |  |  | Total | 11519.06 | 11519.06 |  | 0
| B. |  | 2022-06-20 | (Today) |  |  |  | Monday |  |  | Probable max. temperature in Dhaka |  |  | 34.5° C
Forecast
| 1 | Maximum Demand* Evening (Generation end) |  |  |  | 12700 | MW |  | 6 Total Load Shed forecast (Substation end) : |  |  |  |  | 0 | MW
| 2 | Maximum Generation (Generation end) |  |  |  | 14718 | MW |  | 7 Area wise Load Shed forecast (Substation end) :
| 3 | Maximum Demand* Day (Generation end) |  |  |  | 10200 | MW
| 4 | Reserve(Generation end) |  |  |  | 2018 | MW |  | Dhaka | Chittagong | Khulna | Rajshahi | Comilla | Mymensingh | Sylhet | Barisal | Rangpur
| 5 | Total Energy Generation |  |  |  | 267.2759 | MKWHr |  | MW | MW | MW | MW | MW | MW | MW | MW | MW
| 6 | Actual Minimum Generation up to 8:00 hrs. |  |  |  | 8586 | MW at | 6:00 | 0 | 0 | 0 | 0 | 0 | 0 | 0 | 0 | 0
| * Import Through HVDC C/B Interconnector : |  |  |  |  | i) Energy | 22.3542 | MKWHr. | ii) HVDC Flow at Peak Time |  | 924 | MW at | 19:30 | hrs.
| * Import Through Comilla C/B Interconnector : |  |  |  |  | i) Energy | 2.4221 | MKWHr. | iii) Maximum HVDC Flow : |  | 926 | MW at | 8:00 | hrs.
*Cost for HVDC, Tripura & Solar energy is not usually included in the total fuel cost.
| Water Level of Kaptai Lake at 06:00 hr (ft): |  |  |  |  | (a) Yesterday : | 76.89 |  | (b) Today: | 80.24 |  | (c) Rule Curve: |  | 81.03
.
[5 empty] | Sub Divisional Engineer | [6 empty] | Executive Engineer
[5 empty] | Network Operation Division | [6 empty] | Network Operation Division

## YesterdayGen
2022-06-19
Plant Name | Ghorasal TPP (Unit-1&2) | Ghorasal Repowered CCPP:Unit-3 (GT | Ghorasal Repowered CCPP Unit-4 | Ghorasal TPP Unit-5 | Ghorasal 365 MW CCPP Unit-7 | Ghorashal 108MW PP (Regent) | Ghorashal 78.5 MW PP(MAX) | Haripur 412 MW CCPP | Haripur 360MW CCPP(HPL) | Plant Removed | Haripur GTPP | Meghnaghat 450 MW CCPP(MPL) | Meghnaghat CCPP(Summit) | Meghnaghat 100 MW(IEL) | Madanganj 102 PP(Summit) | Madanganj-55 MW PP(Summit) | Siddhirganj 335 MW CCPP | 210 MW Siddhirgonj TPP | Siddhirgonj 2*120 MW GTPP | Siddhirganj 100 PP(Dutch Bangla) | Gagnagar 102 MW PP (Digital Power) | Kodda 150MW PP | Keraniganj 100 MW PP (Powerpac) | Bosila 108MW PP(CLC) | Pagla (DPA ) | Katpotti 52 MW PP (Sinha) | Kamalaghat 54 MW PP(Banco Energy) | Manikganj 55 MW PP (Northern) | Nababganj 55 MW PP (Southern power ) | Narshingdi 22 MW PP (Doreen) | Summit Ashulia | Summit Madhabdi | Maona 33 MW PP(Summit) | Rupganj 33 MW PP(Summit) | Gazipur 52 MW PP | Tongi 80 MW GTPP | Karnaphuli Hydro PP Unit-1, 2 & 3 | Karnaphuli Hydro PP Unit-4 & 5 | Chattogram TPP-1 | Chattogram TPP-2 | Raozan 25 MW PP | Sikalbaha 225MW CCPP (Gas) | Sikalbaha 225MW CCPP(Oil) | Sikalbaha 150MW GTPP | Sikalbaha 150MW GTPP(Oil) | Plant Removed | Tangail Palli Power Gen 22 MW | Hathazari 100 MW peaking PP | Dohazari -Kalaish 100 MW Peaking | Juldah 100 MW Unit-1 (Acorn) | Chattogram 108 MW PP (ECPV) | Patenga 50MW PP (Baraka) | Barabkunda 22 MW PP (Regent) | Malancha, Ctg. EPZ (United) | Ashuganj TPP Unit- 3 | Ashuganj TPP Unit- 4 | Ashuganj TPP Unit- 5 | Ashuganj 450 MW CCPP(North) | Ashuganj 450 MW CCPP(South) | Ashuganj 225 MW CCPP | Ashuganj 195MW PP (APSCL-United) | Chandpur 150 MW CCPP | Ashuganj 50 MW PP | Ashuganj 55 MW PP (Precision) | Ashuganj 53MW PP (United) | Ashuganj 51 MW PP (Midland) | B.Baria (Aggreko) 85MW | Titas 50 MW Peaking PP | Jangalia 52 MW PP (Lakdanavi) | Feni 22MW PP (Doreen) | Feni 11 MW PP (Doreen) | Jangalia 33MW PP (Summit) | Cumilla 25 MW PP (Summit) | Impoprt (Tripura) | RPCL 210MW CCPP | Jamalpur 95 MW PP(Powerpac) | Tangail 22 MW PP (Doreen) | Sarishabari 3 MW Solar Plant | Fenchugonj CCPP Phase-1 | Fenchugonj CCPP Phase-2 | Fenchugonj 51 MW PP (Barakatullah) | Fenchuganj 44MW (Energyprima) | Kushiara 163 MW CCPP (KP) | Shajibazar 330 MW CCPP | Shahjibazar GTPP Unit- 8 & 9 | Shahjibazar 86MW PP (Shahjibazar) | Shahjibazar 50MW PP (EPL) | Sylhet 225 MW CCPP | Sylhet 20 MW GTPP | Sylhet 50MW PP (EPL) | Sylhet 10MW PP (Desh) | Bibiana-II 341 MW CCPP (Summit) | Shahjahanulla 25 MW PP | Hobiganj 11MW PP Cofidence-E | Daudkandi 200 MW PP (B.Trac) | Kodda 300 MW PP Unit-2 (Summit) | Keranigonj 300 MW PP (APR) | Bramhangoan 100 MW PP (Aggreko) | Mymensingh 200 MW PP (United) | Aurahati 100MW PP (Aggreko) | Kodda 149 MW PP Unit-1 (Summit) | Teknaf 20MW PP (Solartech) | Juldah 100 MW PP Unit-3 (Acorn) | Chandpur 200MW (Desh energy) | Ashuganj 150MW PP (Midland) | Bibiyana-III 400 MW CCPP | Jamalpur 115 MW PP (United) | Gazipur 100 MW PP | Sikalbaha 105 MW PP (Baraka Sikalbaha) | Kaptai 7 MW Solar PP | Anwara 300 MW PP (United) | Jodiac Power | Karnaphuli Power Ltd. | Feni Lanka Power | Chowmuhani 113 MW | Juldah unit-2 (Acorn) | Bibiyana South 400 MW | Meghnaghat 104 MW PP (OPCL) | Sutiakhali 50 MW Solar PP | Manikgonj 162MW PP(MPGL) | Anlima Energy Ltd. | Shahjibazar 100 MW GTPP | Bhairob 54.5 MW | Spectra Solar Plant Ltd. | Chandpur 115(Doreen) | Kanchan Purbachal Power Generation Ltd. | EasternBlank | Bheramara (HVDC ) | Bheramara GTPP Unit-3 | Bheramara 410 MW CCPP | Khulna 115 MW PP (KPCL-1 & 3) | Khulna 115 PP MW (KPCL-2) | Khulna 225 MW CCPP | Khulna 60MW | Khulna (Aggreeco) 55MW | Faridpur 50 MW Peaking PP | Gopalganj 100 MW Peaking PP | Noapara 40 MW PP (Khanjahan Ali) | Bhola 225 MW CCPP | Bhola 33 MW PP (Venture) | Barisal 110 MW PP (Summit ) | Barisal GT PP Unit-1& 2 | Baghabari 100 MW GTPP | Baghabari 71 MW GTPP | Baghabari 50 MW Peaking PP | Bera 70 MW Peaking PP | Chapainawabganj 100 MW Peaking PP | Amnura 50 MW PP(Sinha) | Katakhali 50 MW PP (Northern) | Katakhali 50 MW Peaking PP | Natore 52 MW PP (Rajlanka) | Santahar 50 MW Peaking PP | Bogra 22 MW PP (GBB) | Bogura 20 MW PP (Energyprima) | Ullapara 11 MW PP (Summit) | Barapukuria TPP Unit-1 | Barapukuria TPP Unit-2 | Barapukuria 275 MW TPP Unit-3 | Rangpur 20 MW GTPP | Saidpur 20 MW GTPP | Sirajgonj 225MW CCPP Unit-1 (Gas) | Sirajgonj 225MW CCPP Unit-1(Oil) | Sirajgonj 225 MW CCPP Unit-2 (Gas) | Sirajgonj 225 MW CCPP Unit-2 (Oil) | Bhola 95 MW PP (Aggreko) | Noapara 100 MW PP (Bangla Trac) | Sirajgonj 225MW CCPP Unit-3 (Gas) | Sirajgonj 225MW CCPP Unit-3 (Oil) | Sirajgonj 400 MW CCPP Unit-4 | Rupsha 105 MW PP (Orion rupsha) | Baghabari 200 MW PP (Paramount) | Bagura 113 MW PP (Confidence)-2 | Madhumati 100 MW PP | Rangpur 113 MW PP (Confidence) | Sirajgonj 400MW CCPP Unit-4 (Oil) | Sympa Solar Power 8MW | Confidence Power Bogura Unit-1 113 MW | Payra 1320 MW | Bhola Nutan Biddut BD LTD (GAS) | Bhola Nutan Biddut BD LTD (OIL) | United Payra Power Ltd. | Sirajgonj 6.55 MW Solar | Mongla Orion 100 MW Solar PP | Energypac Power Venture Thakurgaon Ltd. | WesternBlank | Eastern Grid Total | Western Grid Total | Total (MW) | Gas (Public) | HVDC | Gas (Private) | HSD (Private) | HFO (Private) | Coal | Hydro | HSD (Public) | HFO (Public) | Tripura | Solar | Shortage | Water Level
1:00 | 0 | 0 | 0 | 180 | 270 | 85 | 0 | 400 | 0 |  | 0 | 390 | 245 | 85 | 0 | 40 | 335 | 0 | 0 | 0 | 7 | 0 | 0 | 0 | 0 | 0 | 54 | 55 | 35 | 22 | 25 | 18 | 33 | 0 | 24 | 0 | 70 | 30 | 100 | 0 | 0 | 0 | 0 | 0 | 0 |  | 22 | 0 | 0 | 90 | 0 | 45 | 22 | 38 | 0 | 0 | 0 | 300 | 330 | 216 | 8 | 137 | 35 | 30 | 0 | 51 | 0 | 0 | 0 | 21 | 8 | 33 | 20 | 102 | 194 | 0 | 20 | 0 | 43 | 29 | 53 | 49 | 110 | 0 | 65 | 84 | 0 | 0 | 0 | 0 | 0 | 270 | 0 | 11 | 0 | 245 | 0 | 0 | 193 | 0 | 95 | 0 | 90 | 200 | 132 | 400 | 55 | 70 | 105 | 0 | 15 | 54 | 96 | 0 | 33 | 100 | 400 | 104 | 0 | 72 | 108 | 0 | 17 | 0 | 101 | 30 |  | 924 | 0 | 185 | 0 | 48 | 0 | 0 | 0 | 0 | 0 | 32 | 88 | 12 | 16 | 0 | 0 | 0 | 0 | 0 | 0 | 0 | 0 | 12 | 0 | 36 | 22 | 0 | 11 | 0 | 0 | 175 | 0 | 0 | 0 | 0 | 132 | 0 | 0 | 0 | 156 | 0 | 414 | 35 | 0 | 94 | 0 | 66 | 0 | 0 | 113 | 550 | 227 | 0 | 17 | 0 | 0 | 34 |  | 7654 | 3399 | 11053 | 4239 | 924 | 2088 | 0 | 2827 | 725 | 100 | 0 | 48 | 102 | 0 | 0 | 76.72
2:00 | 0 | 0 | 0 | 180 | 270 | 85 | 0 | 400 | 0 |  | 0 | 390 | 252 | 85 | 0 | 40 | 336 | 0 | 0 | 0 | 0 | 0 | 0 | 0 | 0 | 0 | 54 | 17 | 17 | 22 | 25 | 18 | 33 | 0 | 8 | 0 | 70 | 30 | 100 | 0 | 0 | 0 | 0 | 0 | 0 |  | 22 | 0 | 0 | 90 | 0 | 45 | 0 | 38 | 0 | 0 | 0 | 300 | 330 | 215 | 8 | 138 | 35 | 30 | 0 | 51 | 0 | 0 | 0 | 21 | 8 | 33 | 21 | 100 | 193 | 0 | 20 | 0 | 43 | 29 | 53 | 49 | 110 | 0 | 65 | 84 | 0 | 0 | 0 | 0 | 0 | 260 | 0 | 11 | 0 | 145 | 0 | 0 | 194 | 0 | 116 | 0 | 90 | 200 | 130 | 400 | 35 | 52 | 105 | 0 | 8 | 54 | 110 | 0 | 28 | 100 | 400 | 104 | 0 | 17 | 108 | 0 | 17 | 0 | 101 | 30 |  | 925 | 0 | 180 | 0 | 32 | 0 | 0 | 0 | 0 | 0 | 32 | 87 | 16 | 16 | 0 | 0 | 0 | 0 | 0 | 0 | 0 | 0 | 0 | 0 | 0 | 22 | 0 | 11 | 0 | 0 | 175 | 0 | 0 | 0 | 0 | 131 | 0 | 0 | 0 | 152 | 0 | 414 | 17 | 0 | 94 | 0 | 66 | 0 | 0 | 113 | 500 | 226 | 0 | 17 | 0 | 0 | 34 |  | 7378 | 3260 | 10638 | 4207 | 925 | 2088 | 0 | 2543 | 675 | 100 | 0 | 0 | 100 | 0 | 0 | 76.76
3:00 | 0 | 0 | 0 | 180 | 270 | 85 | 0 | 400 | 0 |  | 0 | 390 | 263 | 85 | 0 | 40 | 335 | 0 | 0 | 0 | 0 | 0 | 0 | 0 | 0 | 0 | 54 | 17 | 17 | 22 | 25 | 18 | 33 | 0 | 0 | 0 | 70 | 30 | 100 | 0 | 0 | 0 | 0 | 0 | 0 |  | 22 | 0 | 0 | 50 | 0 | 42 | 0 | 38 | 0 | 0 | 0 | 300 | 330 | 215 | 8 | 135 | 32 | 40 | 0 | 51 | 0 | 0 | 0 | 21 | 8 | 33 | 21 | 98 | 193 | 0 | 20 | 0 | 43 | 29 | 53 | 49 | 110 | 0 | 65 | 84 | 0 | 0 | 0 | 0 | 0 | 260 | 0 | 11 | 0 | 30 | 0 | 0 | 130 | 0 | 94 | 0 | 90 | 200 | 80 | 400 | 0 | 52 | 105 | 0 | 10 | 54 | 110 | 0 | 29 | 100 | 400 | 104 | 0 | 0 | 108 | 0 | 17 | 0 | 101 | 30 |  | 925 | 0 | 180 | 0 | 32 | 0 | 0 | 0 | 0 | 0 | 8 | 87 | 18 | 16 | 0 | 0 | 0 | 0 | 0 | 0 | 0 | 0 | 0 | 0 | 0 | 22 | 0 | 11 | 0 | 0 | 175 | 0 | 0 | 0 | 0 | 128 | 0 | 0 | 0 | 142 | 0 | 414 | 17 | 0 | 94 | 0 | 66 | 0 | 0 | 113 | 500 | 227 | 0 | 17 | 0 | 0 | 34 |  | 7039 | 3226 | 10265 | 4187 | 925 | 2112 | 0 | 2168 | 675 | 100 | 0 | 0 | 98 | 0 | 0 | 76.8
4:00 | 0 | 0 | 0 | 180 | 270 | 85 | 0 | 400 | 0 |  | 0 | 390 | 290 | 85 | 0 | 40 | 337 | 0 | 0 | 0 | 0 | 0 | 0 | 0 | 0 | 0 | 54 | 17 | 17 | 22 | 25 | 17 | 33 | 0 | 0 | 0 | 70 | 30 | 100 | 0 | 0 | 0 | 0 | 0 | 0 |  | 22 | 0 | 0 | 30 | 0 | 45 | 0 | 39 | 0 | 0 | 0 | 300 | 330 | 214 | 8 | 136 | 32 | 40 | 0 | 51 | 0 | 0 | 0 | 21 | 8 | 33 | 21 | 98 | 189 | 0 | 20 | 0 | 43 | 29 | 53 | 49 | 110 | 0 | 65 | 84 | 0 | 0 | 0 | 0 | 0 | 280 | 0 | 11 | 0 | 30 | 0 | 0 | 130 | 0 | 78 | 0 | 90 | 151 | 80 | 361 | 0 | 34 | 105 | 0 | 10 | 54 | 110 | 0 | 29 | 100 | 400 | 104 | 0 | 0 | 108 | 0 | 17 | 0 | 101 | 30 |  | 925 | 0 | 150 | 0 | 32 | 0 | 0 | 0 | 0 | 0 | 8 | 87 | 17 | 16 | 0 | 0 | 0 | 0 | 0 | 0 | 0 | 0 | 0 | 0 | 0 | 22 | 0 | 11 | 0 | 0 | 175 | 0 | 0 | 0 | 0 | 127 | 0 | 0 | 0 | 138 | 0 | 350 | 17 | 0 | 50 | 0 | 66 | 0 | 0 | 70 | 480 | 227 | 0 | 17 | 0 | 0 | 34 |  | 6945 | 3019 | 9964 | 4110 | 925 | 2095 | 0 | 1981 | 655 | 100 | 0 | 0 | 98 | 0 | 0 | 76.83
5:00 | 0 | 0 | 0 | 180 | 0 | 85 | 0 | 402 | 0 |  | 0 | 390 | 242 | 85 | 0 | 40 | 337 | 0 | 0 | 0 | 0 | 0 | 0 | 0 | 0 | 0 | 54 | 17 | 17 | 22 | 25 | 17 | 33 | 0 | 0 | 0 | 70 | 30 | 100 | 0 | 0 | 0 | 0 | 0 | 0 |  | 22 | 0 | 0 | 35 | 0 | 45 | 0 | 39 | 0 | 0 | 0 | 300 | 330 | 213 | 8 | 136 | 32 | 45 | 0 | 51 | 0 | 0 | 0 | 21 | 8 | 33 | 21 | 92 | 190 | 0 | 20 | 0 | 43 | 29 | 53 | 47 | 110 | 0 | 65 | 81 | 0 | 0 | 0 | 0 | 0 | 290 | 0 | 11 | 0 | 30 | 0 | 0 | 145 | 0 | 70 | 0 | 90 | 72 | 75 | 398 | 0 | 35 | 105 | 0 | 0 | 54 | 110 | 0 | 28 | 100 | 400 | 91 | 0 | 0 | 108 | 0 | 17 | 0 | 101 | 25 |  | 925 | 0 | 14 | 0 | 32 | 0 | 0 | 0 | 0 | 0 | 8 | 87 | 19 | 16 | 0 | 0 | 0 | 0 | 0 | 0 | 0 | 0 | 0 | 0 | 0 | 22 | 0 | 11 | 0 | 0 | 175 | 0 | 0 | 0 | 0 | 128 | 0 | 0 | 0 | 138 | 0 | 414 | 17 | 0 | 50 | 0 | 66 | 0 | 0 | 70 | 480 | 225 | 0 | 17 | 0 | 0 | 34 |  | 6570 | 2948 | 9518 | 3744 | 925 | 2121 | 0 | 1881 | 655 | 100 | 0 | 0 | 92 | 0 | 0 | 76.86
6:00 | 0 | 0 | 0 | 180 | 0 | 85 | 0 | 400 | 0 |  | 0 | 390 | 285 | 85 | 0 | 40 | 250 | 0 | 0 | 0 | 0 | 0 | 0 | 0 | 0 | 0 | 54 | 17 | 17 | 22 | 25 | 12 | 33 | 0 | 0 | 0 | 70 | 30 | 100 | 0 | 0 | 0 | 0 | 0 | 0 |  | 22 | 0 | 0 | 10 | 0 | 45 | 22 | 41 | 0 | 0 | 0 | 300 | 275 | 215 | 8 | 135 | 32 | 51 | 0 | 51 | 0 | 0 | 0 | 21 | 8 | 33 | 21 | 88 | 192 | 0 | 20 | 0 | 43 | 29 | 22 | 47 | 110 | 0 | 40 | 79 | 0 | 0 | 0 | 0 | 0 | 260 | 0 | 0 | 0 | 30 | 0 | 0 | 170 | 0 | 75 | 0 | 60 | 71 | 98 | 401 | 0 | 35 | 105 | 0 | 0 | 54 | 110 | 0 | 29 | 80 | 360 | 75 | 0 | 0 | 108 | 0 | 17 | 0 | 101 | 31 |  | 924 | 0 | 0 | 0 | 32 | 0 | 0 | 0 | 0 | 0 | 8 | 87 | 18 | 16 | 0 | 0 | 0 | 0 | 0 | 0 | 0 | 0 | 0 | 0 | 0 | 22 | 0 | 11 | 0 | 0 | 175 | 0 | 0 | 0 | 0 | 132 | 0 | 0 | 0 | 138 | 0 | 370 | 0 | 0 | 70 | 0 | 66 | 0 | 0 | 113 | 360 | 163 | 0 | 17 | 0 | 2 | 34 |  | 6325 | 2758 | 9083 | 3537 | 924 | 2002 | 0 | 1895 | 535 | 100 | 0 | 0 | 88 | 2 | 0 | 76.89
7:00 | 0 | 0 | 0 | 180 | 0 | 82 | 0 | 400 | 0 |  | 0 | 390 | 272 | 80 | 0 | 40 | 250 | 0 | 0 | 1 | 0 | 0 | 0 | 0 | 0 | 0 | 54 | 17 | 17 | 22 | 25 | 12 | 33 | 0 | 2 | 0 | 66 | 30 | 100 | 0 | 0 | 0 | 0 | 0 | 0 |  | 14 | 0 | 0 | 10 | 0 | 45 | 22 | 34 | 0 | 0 | 0 | 300 | 275 | 215 | 8 | 135 | 32 | 50 | 0 | 51 | 0 | 0 | 0 | 21 | 8 | 33 | 21 | 86 | 193 | 0 | 0 | 0 | 43 | 29 | 22 | 47 | 110 | 0 | 40 | 78 | 0 | 0 | 0 | 0 | 0 | 285 | 0 | 0 | 0 | 30 | 0 | 0 | 170 | 0 | 80 | 0 | 60 | 73 | 130 | 400 | 0 | 35 | 105 | 1 | 0 | 35 | 68 | 0 | 29 | 60 | 360 | 72 | 5 | 0 | 90 | 0 | 17 | 0 | 101 | 30 |  | 925 | 0 | 0 | 0 | 32 | 0 | 0 | 0 | 0 | 0 | 8 | 87 | 20 | 16 | 0 | 0 | 0 | 0 | 0 | 0 | 0 | 0 | 0 | 0 | 0 | 22 | 0 | 11 | 0 | 0 | 175 | 0 | 0 | 0 | 0 | 145 | 0 | 0 | 0 | 155 | 0 | 370 | 0 | 0 | 94 | 0 | 66 | 0 | 0 | 113 | 340 | 162 | 0 | 17 | 0 | 19 | 34 |  | 6231 | 2811 | 9042 | 3547 | 925 | 2003 | 0 | 1845 | 515 | 96 | 0 | 0 | 86 | 25 | 0 | 76.92
8:00 | 0 | 0 | 0 | 180 | 0 | 82 | 0 | 401 | 0 |  | 0 | 390 | 300 | 71 | 0 | 40 | 250 | 0 | 0 | 8 | 0 | 0 | 0 | 0 | 0 | 0 | 54 | 17 | 17 | 22 | 25 | 12 | 33 | 0 | 8 | 0 | 66 | 30 | 100 | 0 | 0 | 0 | 0 | 0 | 0 |  | 22 | 0 | 0 | 10 | 0 | 45 | 0 | 13 | 0 | 0 | 0 | 330 | 325 | 213 | 8 | 135 | 33 | 51 | 0 | 51 | 0 | 0 | 0 | 21 | 8 | 25 | 21 | 94 | 191 | 0 | 17 | 0 | 43 | 29 | 45 | 47 | 110 | 0 | 40 | 78 | 0 | 0 | 0 | 0 | 0 | 280 | 0 | 0 | 0 | 30 | 0 | 0 | 170 | 0 | 69 | 2 | 60 | 68 | 132 | 386 | 4 | 17 | 105 | 1 | 15 | 35 | 68 | 0 | 28 | 60 | 370 | 73 | 14 | 17 | 90 | 0 | 17 | 0 | 101 | 30 |  | 926 | 0 | 0 | 0 | 32 | 0 | 0 | 0 | 0 | 0 | 8 | 86 | 18 | 16 | 0 | 0 | 0 | 0 | 0 | 0 | 0 | 0 | 0 | 0 | 0 | 22 | 0 | 11 | 0 | 0 | 176 | 0 | 0 | 0 | 0 | 165 | 0 | 0 | 0 | 184 | 0 | 340 | 0 | 0 | 94 | 0 | 66 | 0 | 0 | 113 | 360 | 182 | 0 | 17 | 0 | 33 | 34 |  | 6353 | 2883 | 9236 | 3656 | 926 | 2017 | 0 | 1861 | 536 | 96 | 0 | 0 | 94 | 50 | 0 | 76.98
9:00 | 0 | 0 | 0 | 180 | 0 | 82 | 0 | 402 | 0 |  | 0 | 390 | 290 | 68 | 0 | 40 | 240 | 0 | 0 | 22 | 7 | 16 | 0 | 0 | 0 | 0 | 54 | 53 | 17 | 22 | 25 | 12 | 33 | 0 | 18 | 0 | 68 | 30 | 100 | 0 | 0 | 0 | 0 | 0 | 0 |  | 22 | 0 | 0 | 50 | 0 | 44 | 22 | 6 | 0 | 0 | 0 | 335 | 280 | 216 | 8 | 135 | 33 | 51 | 0 | 51 | 0 | 0 | 0 | 21 | 0 | 25 | 21 | 100 | 188 | 0 | 17 | 1 | 44 | 30 | 45 | 44 | 110 | 0 | 40 | 78 | 0 | 0 | 0 | 0 | 0 | 275 | 0 | 11 | 0 | 60 | 0 | 0 | 170 | 0 | 101 | 5 | 90 | 68 | 133 | 401 | 8 | 13 | 105 | 0 | 15 | 51 | 103 | 0 | 28 | 100 | 361 | 72 | 40 | 56 | 90 | 0 | 17 | 0 | 101 | 30 |  | 925 | 0 | 0 | 0 | 32 | 0 | 0 | 0 | 0 | 0 | 8 | 83 | 18 | 16 | 0 | 0 | 0 | 0 | 0 | 0 | 0 | 0 | 0 | 0 | 0 | 22 | 0 | 11 | 0 | 0 | 175 | 0 | 0 | 0 | 0 | 176 | 0 | 0 | 0 | 170 | 0 | 300 | 0 | 0 | 94 | 0 | 66 | 0 | 0 | 113 | 380 | 222 | 0 | 17 | 4 | 31 | 34 |  | 6690 | 2897 | 9587 | 3634 | 925 | 1992 | 0 | 2186 | 555 | 98 | 0 | 16 | 100 | 81 | 0 | 77.04
10:00 | 0 | 0 | 0 | 180 | 0 | 79 | 0 | 403 | 0 |  | 0 | 390 | 295 | 71 | 0 | 25 | 280 | 0 | 0 | 65 | 30 | 16 | 0 | 0 | 0 | 0 | 51 | 55 | 35 | 22 | 25 | 12 | 33 | 0 | 24 | 0 | 70 | 30 | 100 | 0 | 0 | 0 | 0 | 0 | 0 |  | 22 | 0 | 0 | 80 | 0 | 44 | 0 | 7 | 0 | 0 | 0 | 320 | 270 | 211 | 8 | 135 | 35 | 48 | 0 | 51 | 0 | 0 | 0 | 21 | 0 | 25 | 21 | 106 | 173 | 0 | 20 | 1 | 44 | 29 | 45 | 47 | 110 | 0 | 40 | 78 | 0 | 0 | 0 | 0 | 0 | 290 | 0 | 11 | 0 | 122 | 0 | 0 | 187 | 0 | 123 | 4 | 90 | 68 | 133 | 403 | 28 | 13 | 104 | 0 | 15 | 54 | 110 | 0 | 28 | 100 | 400 | 72 | 33 | 109 | 90 | 0 | 17 | 0 | 99 | 0 |  | 924 | 0 | 0 | 0 | 32 | 0 | 0 | 0 | 0 | 0 | 24 | 83 | 17 | 16 | 0 | 0 | 0 | 0 | 0 | 0 | 0 | 0 | 0 | 0 | 0 | 22 | 0 | 11 | 0 | 0 | 176 | 0 | 0 | 0 | 0 | 182 | 0 | 0 | 0 | 183 | 0 | 400 | 17 | 0 | 94 | 0 | 66 | 0 | 0 | 113 | 380 | 222 | 0 | 17 | 2 | 83 | 34 |  | 6985 | 3098 | 10083 | 3672 | 924 | 2109 | 0 | 2477 | 556 | 100 | 0 | 16 | 106 | 123 | 0 | 77.14
11:00 | 0 | 0 | 0 | 180 | 0 | 82 | 0 | 403 | 0 |  | 0 | 390 | 300 | 69 | 0 | 24 | 280 | 0 | 0 | 73 | 70 | 16 | 0 | 0 | 0 | 0 | 35 | 55 | 55 | 22 | 25 | 16 | 33 | 0 | 24 | 0 | 72 | 30 | 100 | 0 | 0 | 0 | 0 | 0 | 0 |  | 22 | 0 | 0 | 80 | 0 | 45 | 19 | 6 | 0 | 0 | 0 | 335 | 320 | 214 | 16 | 135 | 33 | 50 | 0 | 43 | 0 | 0 | 0 | 21 | 8 | 16 | 21 | 100 | 173 | 0 | 20 | 2 | 44 | 29 | 47 | 47 | 110 | 0 | 40 | 78 | 0 | 0 | 0 | 0 | 0 | 280 | 0 | 11 | 0 | 225 | 0 | 0 | 200 | 0 | 126 | 4 | 90 | 68 | 133 | 402 | 45 | 17 | 87 | 1 | 100 | 54 | 110 | 0 | 28 | 100 | 400 | 72 | 49 | 144 | 90 | 0 | 17 | 0 | 101 | 0 |  | 925 | 0 | 0 | 0 | 32 | 0 | 0 | 0 | 0 | 0 | 24 | 84 | 19 | 16 | 0 | 0 | 0 | 0 | 0 | 0 | 0 | 0 | 0 | 0 | 0 | 18 | 0 | 8 | 0 | 0 | 175 | 0 | 0 | 0 | 0 | 188 | 0 | 0 | 0 | 183 | 0 | 340 | 53 | 0 | 94 | 0 | 66 | 0 | 0 | 113 | 350 | 222 | 0 | 17 | 4 | 74 | 34 |  | 7382 | 3039 | 10421 | 3763 | 925 | 2048 | 0 | 2808 | 525 | 102 | 0 | 16 | 100 | 134 | 0 | 77.18
12:00 | 0 | 0 | 0 | 180 | 0 | 85 | 0 | 402 | 0 |  | 0 | 390 | 270 | 70 | 0 | 24 | 335 | 0 | 0 | 77 | 85 | 48 | 0 | 0 | 0 | 0 | 54 | 55 | 55 | 22 | 25 | 16 | 33 | 0 | 30 | 0 | 34 | 30 | 100 | 0 | 4 | 0 | 0 | 0 | 0 |  | 22 | 0 | 0 | 80 | 7 | 44 | 22 | 6 | 0 | 0 | 0 | 320 | 305 | 213 | 36 | 135 | 33 | 51 | 0 | 43 | 0 | 0 | 0 | 0 | 8 | 16 | 3 | 104 | 156 | 0 | 20 | 2 | 44 | 29 | 48 | 47 | 110 | 0 | 65 | 78 | 0 | 0 | 0 | 0 | 0 | 280 | 0 | 11 | 0 | 253 | 0 | 0 | 180 | 0 | 126 | 3 | 90 | 68 | 132 | 400 | 80 | 38 | 87 | 1 | 110 | 54 | 110 | 0 | 28 | 100 | 400 | 81 | 56 | 144 | 90 | 0 | 17 | 0 | 100 | 0 |  | 924 | 0 | 0 | 0 | 32 | 0 | 0 | 0 | 0 | 0 | 24 | 87 | 19 | 16 | 0 | 0 | 0 | 0 | 0 | 0 | 0 | 0 | 0 | 0 | 0 | 17 | 0 | 11 | 0 | 0 | 175 | 0 | 0 | 0 | 0 | 202 | 0 | 0 | 0 | 168 | 0 | 390 | 63 | 0 | 94 | 0 | 62 | 0 | 0 | 113 | 370 | 222 | 0 | 17 | 5 | 36 | 34 |  | 7510 | 3081 | 10591 | 3761 | 924 | 2092 | 0 | 2950 | 545 | 64 | 0 | 48 | 104 | 103 | 0 | 77.28
13:00 | 0 | 0 | 0 | 180 | 0 | 82 | 0 | 403 | 0 |  | 0 | 390 | 250 | 71 | 0 | 24 | 335 | 0 | 0 | 90 | 94 | 48 | 0 | 0 | 0 | 0 | 54 | 55 | 55 | 0 | 25 | 13 | 33 | 0 | 41 | 0 | 35 | 30 | 100 | 0 | 21 | 0 | 0 | 0 | 0 |  | 22 | 0 | 0 | 80 | 23 | 39 | 22 | 11 | 0 | 0 | 0 | 300 | 295 | 214 | 36 | 135 | 33 | 40 | 0 | 43 | 0 | 8 | 0 | 0 | 0 | 16 | 21 | 98 | 157 | 0 | 20 | 1 | 44 | 29 | 48 | 44 | 110 | 0 | 65 | 81 | 0 | 0 | 0 | 0 | 6 | 270 | 0 | 11 | 0 | 263 | 0 | 0 | 188 | 0 | 126 | 7 | 90 | 68 | 133 | 373 | 80 | 90 | 87 | 2 | 185 | 54 | 110 | 0 | 28 | 100 | 400 | 90 | 54 | 158 | 90 | 0 | 17 | 0 | 80 | 41 |  | 924 | 0 | 0 | 0 | 32 | 0 | 0 | 0 | 0 | 0 | 24 | 87 | 5 | 16 | 0 | 0 | 0 | 0 | 0 | 0 | 0 | 25 | 0 | 0 | 0 | 17 | 0 | 11 | 0 | 0 | 174 | 0 | 0 | 0 | 0 | 196 | 0 | 0 | 0 | 200 | 0 | 300 | 90 | 0 | 94 | 0 | 62 | 0 | 0 | 113 | 350 | 193 | 0 | 17 | 5 | 56 | 34 |  | 7665 | 3025 | 10690 | 3718 | 924 | 1926 | 0 | 3254 | 524 | 65 | 0 | 56 | 98 | 125 | 0 | 77.4
14:00 | 0 | 0 | 0 | 180 | 0 | 51 | 0 | 405 | 0 |  | 0 | 390 | 300 | 77 | 0 | 34 | 270 | 0 | 0 | 91 | 94 | 48 | 0 | 0 | 0 | 0 | 54 | 55 | 55 | 0 | 25 | 19 | 33 | 0 | 49 | 0 | 35 | 30 | 100 | 0 | 25 | 0 | 0 | 0 | 0 |  | 22 | 0 | 0 | 40 | 23 | 45 | 22 | 14 | 0 | 0 | 0 | 280 | 265 | 216 | 55 | 135 | 33 | 50 | 0 | 51 | 0 | 24 | 0 | 0 | 0 | 16 | 21 | 110 | 158 | 0 | 20 | 1 | 44 | 29 | 50 | 44 | 110 | 0 | 65 | 81 | 0 | 0 | 0 | 0 | 8 | 270 | 8 | 11 | 0 | 275 | 0 | 0 | 188 | 0 | 126 | 0 | 70 | 68 | 132 | 401 | 60 | 90 | 87 | 1 | 155 | 54 | 110 | 0 | 28 | 70 | 400 | 91 | 29 | 162 | 90 | 0 | 17 | 0 | 78 | 55 |  | 924 | 0 | 0 | 0 | 32 | 0 | 0 | 0 | 0 | 0 | 8 | 87 | 8 | 16 | 0 | 0 | 0 | 0 | 0 | 0 | 0 | 34 | 16 | 0 | 0 | 18 | 0 | 11 | 0 | 0 | 175 | 0 | 0 | 0 | 0 | 201 | 0 | 0 | 0 | 200 | 0 | 414 | 93 | 0 | 94 | 0 | 67 | 0 | 0 | 113 | 370 | 220 | 0 | 17 | 2 | 15 | 34 |  | 7578 | 3169 | 10747 | 3655 | 924 | 2134 | 0 | 3178 | 545 | 65 | 0 | 88 | 110 | 48 | 0 | 77.53
15:00 | 0 | 0 | 0 | 180 | 0 | 51 | 0 | 404 | 0 |  | 0 | 390 | 285 | 77 | 0 | 40 | 270 | 0 | 0 | 91 | 94 | 48 | 0 | 0 | 0 | 0 | 54 | 55 | 55 | 0 | 25 | 16 | 33 | 0 | 49 | 0 | 35 | 30 | 100 | 0 | 25 | 0 | 0 | 0 | 0 |  | 22 | 0 | 0 | 60 | 24 | 45 | 22 | 6 | 0 | 0 | 0 | 280 | 275 | 213 | 55 | 135 | 33 | 48 | 0 | 51 | 0 | 33 | 0 | 0 | 0 | 25 | 21 | 104 | 155 | 0 | 20 | 1 | 43 | 28 | 53 | 47 | 110 | 0 | 63 | 81 | 0 | 70 | 0 | 0 | 8 | 300 | 8 | 11 | 0 | 275 | 0 | 0 | 188 | 0 | 125 | 3 | 70 | 68 | 134 | 401 | 60 | 90 | 88 | 0 | 155 | 54 | 110 | 0 | 29 | 70 | 400 | 91 | 30 | 162 | 90 | 0 | 17 | 0 | 78 | 55 |  | 924 | 0 | 0 | 0 | 32 | 0 | 0 | 0 | 0 | 0 | 8 | 87 | 11 | 16 | 0 | 0 | 0 | 0 | 0 | 0 | 0 | 34 | 16 | 0 | 0 | 15 | 0 | 11 | 0 | 0 | 175 | 0 | 0 | 0 | 0 | 208 | 0 | 0 | 0 | 203 | 0 | 414 | 93 | 0 | 94 | 0 | 67 | 0 | 0 | 113 | 330 | 190 | 0 | 17 | 3 | 25 | 34 |  | 7700 | 3120 | 10820 | 3740 | 924 | 2115 | 0 | 3208 | 505 | 65 | 0 | 97 | 104 | 62 | 0 | 77.61
16:00 | 0 | 0 | 0 | 180 | 0 | 53 | 0 | 397 | 0 |  | 0 | 390 | 250 | 71 | 0 | 40 | 270 | 0 | 0 | 91 | 94 | 16 | 0 | 0 | 0 | 0 | 54 | 55 | 55 | 0 | 25 | 16 | 33 | 0 | 25 | 0 | 75 | 30 | 100 | 0 | 25 | 0 | 0 | 0 | 0 |  | 22 | 0 | 0 | 60 | 24 | 45 | 22 | 6 | 0 | 0 | 0 | 280 | 275 | 216 | 55 | 135 | 33 | 48 | 0 | 51 | 0 | 41 | 0 | 0 | 8 | 25 | 21 | 100 | 157 | 0 | 20 | 0 | 43 | 28 | 53 | 47 | 110 | 0 | 65 | 81 | 0 | 120 | 0 | 0 | 6 | 290 | 8 | 11 | 0 | 275 | 0 | 0 | 178 | 0 | 124 | 0 | 70 | 68 | 132 | 400 | 32 | 90 | 105 | 0 | 155 | 54 | 97 | 0 | 32 | 70 | 400 | 91 | 24 | 162 | 90 | 0 | 17 | 0 | 98 | 55 |  | 925 | 0 | 0 | 0 | 33 | 0 | 0 | 0 | 0 | 0 | 8 | 85 | 12 | 16 | 0 | 0 | 0 | 0 | 0 | 0 | 0 | 34 | 16 | 0 | 0 | 20 | 0 | 11 | 0 | 0 | 175 | 0 | 0 | 0 | 0 | 212 | 0 | 0 | 0 | 208 | 0 | 414 | 70 | 0 | 94 | 0 | 66 | 0 | 0 | 113 | 300 | 196 | 0 | 17 | 0 | 7 | 108 |  | 7670 | 3140 | 10810 | 3804 | 925 | 2082 | 0 | 3215 | 475 | 105 | 0 | 73 | 100 | 31 | 0 | 77.7
17:00 | 0 | 0 | 0 | 180 | 0 | 53 | 0 | 395 | 0 |  | 0 | 390 | 270 | 72 | 0 | 40 | 270 | 0 | 0 | 65 | 68 | 16 | 0 | 0 | 0 | 0 | 54 | 55 | 35 | 22 | 25 | 16 | 33 | 0 | 25 | 0 | 70 | 30 | 100 | 0 | 25 | 0 | 0 | 0 | 0 |  | 22 | 0 | 0 | 20 | 24 | 44 | 22 | 13 | 0 | 0 | 0 | 280 | 275 | 213 | 55 | 135 | 33 | 49 | 0 | 51 | 0 | 41 | 0 | 0 | 8 | 25 | 21 | 98 | 160 | 0 | 20 | 0 | 43 | 28 | 53 | 47 | 110 | 0 | 63 | 81 | 0 | 120 | 0 | 0 | 6 | 280 | 8 | 11 | 0 | 225 | 0 | 0 | 140 | 0 | 104 | 0 | 40 | 94 | 80 | 402 | 32 | 50 | 85 | 0 | 50 | 54 | 85 | 0 | 94 | 70 | 400 | 85 | 17 | 108 | 90 | 0 | 17 | 0 | 101 | 55 |  | 924 | 0 | 0 | 0 | 33 | 0 | 0 | 0 | 0 | 2 | 8 | 85 | 13 | 16 | 0 | 0 | 0 | 0 | 0 | 0 | 0 | 16 | 22 | 0 | 0 | 21 | 0 | 11 | 0 | 0 | 175 | 0 | 0 | 0 | 0 | 213 | 0 | 0 | 0 | 212 | 0 | 414 | 35 | 0 | 70 | 0 | 37 | 0 | 0 | 70 | 300 | 193 | 0 | 17 | 0 | 2 | 108 |  | 7246 | 2997 | 10243 | 3829 | 924 | 2099 | 0 | 2618 | 475 | 100 | 0 | 81 | 98 | 19 | 0 | 77.82
18:00 | 0 | 0 | 0 | 180 | 0 | 53 | 0 | 396 | 0 |  | 0 | 390 | 260 | 84 | 0 | 55 | 270 | 0 | 0 | 60 | 66 | 16 | 0 | 0 | 0 | 0 | 54 | 35 | 35 | 0 | 25 | 19 | 33 | 0 | 25 | 0 | 70 | 30 | 100 | 0 | 25 | 0 | 0 | 0 | 0 |  | 22 | 0 | 0 | 20 | 24 | 44 | 22 | 17 | 0 | 0 | 0 | 280 | 275 | 215 | 55 | 135 | 33 | 51 | 0 | 51 | 0 | 41 | 0 | 0 | 11 | 25 | 21 | 98 | 161 | 0 | 20 | 0 | 43 | 29 | 31 | 30 | 110 | 0 | 40 | 50 | 0 | 120 | 0 | 0 | 8 | 270 | 8 | 11 | 0 | 225 | 0 | 0 | 140 | 0 | 114 | 0 | 40 | 120 | 80 | 364 | 32 | 50 | 85 | 0 | 50 | 54 | 85 | 0 | 96 | 70 | 360 | 78 | 4 | 108 | 90 | 0 | 17 | 0 | 102 | 55 |  | 924 | 0 | 0 | 0 | 47 | 0 | 0 | 0 | 0 | 0 | 8 | 86 | 15 | 16 | 0 | 0 | 0 | 0 | 4 | 0 | 0 | 16 | 32 | 0 | 0 | 22 | 0 | 11 | 0 | 0 | 175 | 0 | 0 | 0 | 0 | 203 | 0 | 0 | 0 | 170 | 0 | 340 | 35 | 0 | 70 | 0 | 37 | 0 | 0 | 70 | 300 | 193 | 0 | 17 | 0 | 1 | 108 |  | 7071 | 2900 | 9971 | 3666 | 924 | 1946 | 0 | 2664 | 475 | 100 | 0 | 93 | 98 | 5 | 0 | 78.02
18:30 | 0 | 0 | 0 | 0 | 0 | 0 | 0 | 0 | 0 |  | 0 | 0 | 0 | 0 | 0 | 0 | 0 | 0 | 0 | 0 | 0 | 0 | 0 | 0 | 0 | 0 | 0 | 0 | 0 | 0 | 0 | 0 | 0 | 0 | 0 | 0 | 0 | 0 | 0 | 0 | 0 | 0 | 0 | 0 | 0 |  | 0 | 0 | 0 | 0 | 0 | 0 | 0 | 0 | 0 | 0 | 0 | 0 | 0 | 0 | 0 | 0 | 0 | 0 | 0 | 0 | 0 | 0 | 0 | 0 | 0 | 0 | 0 | 0 | 0 | 0 | 0 | 0 | 0 | 0 | 0 | 0 | 0 | 0 | 0 | 0 | 0 | 0 | 0 | 0 | 0 | 0 | 0 | 0 | 0 | 0 | 0 | 0 | 0 | 0 | 0 | 0 | 0 | 0 | 0 | 0 | 0 | 0 | 0 | 0 | 0 | 0 | 0 | 0 | 0 | 0 | 0 | 0 | 0 | 0 | 0 | 0 | 0 | 0 | 0 | 0 |  | 0 | 0 | 0 | 0 | 0 | 0 | 0 | 0 | 0 | 0 | 0 | 0 | 0 | 0 | 0 | 0 | 0 | 0 | 0 | 0 | 0 | 0 | 0 | 0 | 0 | 0 | 0 | 0 | 0 | 0 | 0 | 0 | 0 | 0 | 0 | 0 | 0 | 0 | 0 | 0 | 0 | 0 | 0 | 0 | 0 | 0 | 0 | 0 | 0 | 0 | 0 | 0 | 0 | 0 | 0 | 0 | 0 |  | 0 | 0 | 0 | 0 | 0 | 0 | 0 | 0 | 0 | 0 | 0 | 0 | 0 | 0 | 0 | 0
19:00 | 0 | 0 | 0 | 180 | 0 | 56 | 0 | 397 | 0 |  | 0 | 390 | 260 | 78 | 0 | 55 | 270 | 0 | 0 | 70 | 82 | 100 | 0 | 0 | 0 | 0 | 54 | 35 | 40 | 0 | 25 | 20 | 33 | 0 | 50 | 0 | 70 | 30 | 100 | 0 | 25 | 0 | 0 | 0 | 0 |  | 22 | 0 | 51 | 52 | 31 | 44 | 22 | 21 | 0 | 0 | 0 | 320 | 275 | 216 | 55 | 135 | 33 | 53 | 0 | 51 | 0 | 41 | 0 | 0 | 11 | 33 | 21 | 110 | 163 | 0 | 20 | 0 | 43 | 29 | 51 | 38 | 110 | 0 | 65 | 84 | 0 | 120 | 0 | 0 | 8 | 280 | 8 | 11 | 0 | 225 | 0 | 0 | 154 | 0 | 124 | 0 | 90 | 129 | 98 | 364 | 56 | 75 | 103 | 0 | 70 | 54 | 97 | 0 | 95 | 78 | 360 | 90 | 0 | 124 | 90 | 0 | 17 | 0 | 101 | 55 |  | 925 | 0 | 0 | 0 | 99 | 0 | 0 | 0 | 0 | 0 | 40 | 86 | 20 | 16 | 0 | 0 | 0 | 34 | 5 | 88 | 0 | 24 | 32 | 0 | 39 | 22 | 0 | 11 | 0 | 0 | 175 | 0 | 0 | 0 | 0 | 170 | 0 | 0 | 0 | 170 | 0 | 340 | 53 | 0 | 81 | 0 | 60 | 0 | 0 | 100 | 330 | 228 | 0 | 23 | 0 | 0 | 108 |  | 7696 | 3279 | 10975 | 3711 | 925 | 2067 | 0 | 3167 | 505 | 100 | 0 | 390 | 110 | 0 | 0 | 78.7
19:30 | 0 | 0 | 0 | 180 | 0 | 53 | 0 | 395 | 0 |  | 0 | 390 | 230 | 85 | 0 | 55 | 335 | 0 | 0 | 95 | 94 | 150 | 0 | 0 | 0 | 0 | 54 | 55 | 55 | 0 | 25 | 19 | 33 | 0 | 50 | 0 | 70 | 30 | 100 | 0 | 25 | 0 | 0 | 0 | 0 |  | 22 | 0 | 51 | 80 | 58 | 44 | 22 | 26 | 0 | 0 | 0 | 330 | 305 | 218 | 55 | 135 | 33 | 53 | 0 | 51 | 0 | 41 | 0 | 0 | 11 | 33 | 21 | 112 | 163 | 0 | 20 | 0 | 43 | 30 | 53 | 42 | 110 | 0 | 65 | 84 | 0 | 120 | 0 | 0 | 8 | 250 | 8 | 11 | 0 | 250 | 0 | 25 | 187 | 25 | 125 | 0 | 90 | 200 | 140 | 400 | 106 | 90 | 105 | 0 | 151 | 54 | 110 | 0 | 96 | 100 | 375 | 104 | 0 | 162 | 90 | 0 | 17 | 0 | 102 | 55 |  | 924 | 0 | 80 | 0 | 97 | 0 | 0 | 0 | 5 | 0 | 40 | 80 | 24 | 16 | 0 | 0 | 0 | 34 | 6 | 88 | 0 | 34 | 32 | 0 | 37 | 22 | 0 | 11 | 0 | 0 | 175 | 0 | 0 | 0 | 0 | 194 | 0 | 0 | 0 | 192 | 0 | 390 | 93 | 0 | 100 | 0 | 72 | 0 | 0 | 113 | 450 | 217 | 0 | 54 | 0 | 0 | 108 |  | 8445 | 3688 | 12133 | 3987 | 924 | 2058 | 50 | 3833 | 625 | 100 | 0 | 444 | 112 | 0 | 0 | 0
20:00 | 0 | 0 | 0 | 180 | 0 | 53 | 0 | 396 | 0 |  | 0 | 390 | 237 | 80 | 0 | 55 | 335 | 0 | 0 | 91 | 94 | 115 | 0 | 0 | 0 | 0 | 54 | 55 | 55 | 22 | 25 | 19 | 33 | 0 | 50 | 0 | 70 | 30 | 100 | 0 | 25 | 0 | 0 | 0 | 0 |  | 22 | 0 | 51 | 80 | 63 | 44 | 22 | 29 | 0 | 0 | 0 | 280 | 305 | 218 | 55 | 136 | 33 | 52 | 0 | 51 | 0 | 41 | 0 | 0 | 11 | 33 | 21 | 108 | 161 | 0 | 20 | 0 | 43 | 30 | 53 | 46 | 110 | 0 | 65 | 84 | 0 | 120 | 0 | 0 | 8 | 270 | 8 | 11 | 0 | 279 | 0 | 0 | 190 | 0 | 124 | 0 | 90 | 200 | 130 | 400 | 106 | 90 | 105 | 0 | 175 | 54 | 110 | 0 | 96 | 100 | 380 | 104 | 0 | 162 | 90 | 0 | 17 | 0 | 101 | 55 |  | 925 | 0 | 80 | 0 | 96 | 0 | 0 | 0 | 22 | 0 | 32 | 83 | 23 | 32 | 0 | 0 | 0 | 34 | 6 | 65 | 0 | 34 | 32 | 0 | 37 | 22 | 0 | 11 | 0 | 0 | 175 | 0 | 0 | 0 | 0 | 205 | 0 | 0 | 0 | 203 | 0 | 350 | 93 | 0 | 113 | 0 | 80 | 0 | 0 | 113 | 450 | 225 | 0 | 54 | 0 | 0 | 108 |  | 8406 | 3703 | 12109 | 3989 | 925 | 2058 | 0 | 3901 | 625 | 100 | 0 | 403 | 108 | 0 | 0 | 78.5
21:00 | 0 | 0 | 0 | 180 | 0 | 56 | 0 | 400 | 0 |  | 0 | 390 | 256 | 77 | 0 | 55 | 335 | 0 | 0 | 96 | 48 | 82 | 0 | 0 | 0 | 0 | 54 | 55 | 55 | 22 | 25 | 20 | 33 | 0 | 33 | 0 | 70 | 30 | 100 | 0 | 16 | 0 | 0 | 0 | 0 |  | 22 | 0 | 17 | 90 | 0 | 44 | 22 | 29 | 0 | 0 | 0 | 280 | 305 | 215 | 55 | 136 | 33 | 50 | 0 | 51 | 0 | 0 | 0 | 0 | 11 | 33 | 21 | 108 | 159 | 0 | 20 | 0 | 43 | 29 | 53 | 47 | 110 | 0 | 63 | 84 | 0 | 120 | 0 | 0 | 8 | 280 | 8 | 11 | 0 | 294 | 0 | 0 | 190 | 0 | 124 | 0 | 90 | 200 | 140 | 401 | 105 | 90 | 105 | 0 | 135 | 54 | 110 | 0 | 96 | 100 | 400 | 104 | 0 | 162 | 90 | 0 | 17 | 0 | 101 | 55 |  | 925 | 0 | 135 | 0 | 96 | 0 | 0 | 0 | 0 | 0 | 24 | 86 | 23 | 32 | 0 | 0 | 0 | 34 | 5 | 0 | 0 | 0 | 0 | 0 | 0 | 22 | 0 | 11 | 0 | 0 | 175 | 0 | 0 | 0 | 0 | 215 | 0 | 0 | 0 | 214 | 0 | 350 | 93 | 0 | 113 | 0 | 81 | 0 | 0 | 113 | 430 | 228 | 0 | 54 | 0 | 0 | 108 |  | 8208 | 3567 | 11775 | 4086 | 925 | 2092 | 0 | 3721 | 605 | 100 | 0 | 138 | 108 | 0 | 0 | 78.7
22:00 | 0 | 0 | 0 | 180 | 0 | 56 | 0 | 401 | 0 |  | 0 | 390 | 250 | 77 | 0 | 55 | 335 | 0 | 0 | 74 | 7 | 64 | 0 | 0 | 0 | 0 | 54 | 55 | 55 | 22 | 25 | 20 | 33 | 0 | 25 | 0 | 70 | 30 | 100 | 0 | 16 | 0 | 0 | 0 | 0 |  | 22 | 0 | 0 | 90 | 0 | 45 | 0 | 37 | 0 | 0 | 0 | 280 | 310 | 215 | 55 | 136 | 33 | 50 | 0 | 51 | 0 | 0 | 0 | 0 | 11 | 33 | 21 | 108 | 161 | 0 | 20 | 0 | 43 | 29 | 53 | 47 | 110 | 0 | 63 | 84 | 0 | 120 | 0 | 0 | 8 | 270 | 8 | 11 | 0 | 245 | 0 | 0 | 180 | 0 | 124 | 0 | 90 | 200 | 138 | 400 | 65 | 90 | 105 | 0 | 30 | 54 | 110 | 0 | 95 | 100 | 400 | 104 | 0 | 72 | 90 | 0 | 17 | 0 | 101 | 55 |  | 924 | 0 | 205 | 0 | 94 | 0 | 0 | 0 | 0 | 0 | 8 | 86 | 25 | 32 | 0 | 0 | 0 | 0 | 4 | 0 | 0 | 0 | 0 | 0 | 0 | 22 | 0 | 0 | 0 | 0 | 175 | 0 | 0 | 0 | 0 | 217 | 0 | 0 | 0 | 216 | 0 | 350 | 35 | 0 | 113 | 0 | 41 | 0 | 0 | 113 | 440 | 228 | 0 | 54 | 0 | 0 | 108 |  | 7783 | 3490 | 11273 | 4134 | 924 | 2086 | 0 | 3238 | 615 | 100 | 0 | 68 | 108 | 0 | 0 | 78.9
23:00 | 0 | 0 | 0 | 180 | 0 | 56 | 0 | 401 | 0 |  | 0 | 390 | 252 | 80 | 0 | 55 | 335 | 0 | 0 | 48 | 7 | 32 | 0 | 0 | 0 | 0 | 54 | 55 | 55 | 0 | 25 | 20 | 33 | 0 | 25 | 0 | 70 | 30 | 100 | 0 | 0 | 0 | 0 | 0 | 0 |  | 22 | 0 | 0 | 90 | 0 | 45 | 0 | 38 | 0 | 0 | 0 | 280 | 310 | 216 | 55 | 136 | 33 | 49 | 0 | 51 | 0 | 0 | 0 | 0 | 11 | 33 | 21 | 108 | 173 | 0 | 20 | 0 | 43 | 29 | 53 | 47 | 110 | 0 | 63 | 84 | 0 | 120 | 0 | 0 | 8 | 280 | 8 | 11 | 0 | 195 | 0 | 0 | 179 | 0 | 120 | 0 | 90 | 200 | 138 | 400 | 45 | 90 | 105 | 0 | 0 | 54 | 110 | 0 | 96 | 100 | 365 | 104 | 0 | 35 | 90 | 0 | 17 | 0 | 101 | 55 |  | 924 | 0 | 385 | 0 | 93 | 0 | 0 | 0 | 0 | 0 | 0 | 86 | 27 | 32 | 0 | 0 | 0 | 0 | 0 | 0 | 0 | 0 | 0 | 0 | 0 | 0 | 0 | 11 | 0 | 0 | 175 | 0 | 0 | 0 | 0 | 217 | 0 | 0 | 0 | 192 | 0 | 322 | 0 | 0 | 90 | 0 | 34 | 0 | 0 | 113 | 440 | 229 | 0 | 54 | 0 | 0 | 108 |  | 7539 | 3532 | 11071 | 4257 | 924 | 2051 | 0 | 2984 | 615 | 100 | 0 | 32 | 108 | 0 | 0 | 0
24:00 | 0 | 0 | 0 | 180 | 0 | 56 | 0 | 401 | 0 |  | 0 | 390 | 270 | 77 | 0 | 55 | 335 | 0 | 0 | 0 | 0 | 0 | 0 | 0 | 0 | 0 | 54 | 17 | 55 | 22 | 25 | 17 | 33 | 0 | 16 | 0 | 70 | 30 | 100 | 0 | 0 | 0 | 0 | 0 | 0 |  | 22 | 0 | 0 | 50 | 0 | 45 | 22 | 38 | 0 | 0 | 0 | 320 | 310 | 213 | 73 | 137 | 33 | 49 | 0 | 51 | 0 | 0 | 0 | 0 | 11 | 33 | 21 | 92 | 174 | 0 | 20 | 0 | 43 | 29 | 53 | 47 | 110 | 0 | 56 | 84 | 0 | 140 | 0 | 0 | 8 | 280 | 8 | 11 | 0 | 30 | 0 | 0 | 140 | 0 | 68 | 0 | 90 | 200 | 90 | 401 | 0 | 90 | 105 | 0 | 0 | 35 | 110 | 0 | 42 | 100 | 400 | 104 | 0 | 0 | 90 | 0 | 17 | 0 | 101 | 55 |  | 925 | 0 | 330 | 0 | 93 | 0 | 0 | 0 | 0 | 0 | 0 | 85 | 26 | 0 | 0 | 0 | 0 | 0 | 0 | 0 | 0 | 0 | 0 | 0 | 0 | 0 | 0 | 11 | 0 | 0 | 175 | 0 | 0 | 0 | 0 | 190 | 0 | 0 | 0 | 178 | 0 | 350 | 0 | 0 | 50 | 0 | 34 | 0 | 0 | 70 | 450 | 228 | 0 | 0 | 0 | 0 | 34 |  | 7054 | 3229 | 10283 | 4289 | 925 | 2113 | 0 | 2139 | 625 | 100 | 0 | 0 | 92 | 0 | 0 | 79.22
KWH | 0 | 0 | 0 | 4378500 | 1309045 | 1667500 | 0 | 9760770 | 0 |  | 0 | 9254500 | 6522298 | 1871040 | 0 | 1038047 | 7332403 | 0 | 0 | 1193280 | 953712 | 668160 | 0 | 0 | 0 | 0 | 1267200 | 1017335 | 932924 | 356436 | 600000 | 387000 | 813100 | 0 | 577920 | 0 | 1513598 | 728000 | 2300000 | 0 | 254457 | 0 | 0 | 0 | 0 |  | 524160 | 0 | 108583 | 1387560 | 260160 | 1069920 | 365328 | 524160 | 0 | 0 | 0 | 7618700 | 7360000 | 5158000 | 752727 | 3255610 | 779112 | 1139040 | 0 | 1123981 | 0 | 261864 | 0 | 225900 | 171720 | 665700 | 485360 | 2422080 | 4087680 | 0 | 395028 | 13600 | 1030000 | 645952 | 1132200 | 1107648 | 2700409 | 0 | 1366752 | 1911360 | 0 | 1048660 | 0 | 0 | 89100 | 6872000 | 78864 | 223000 | 0 | 4310617 | 10161 | 17900 | 4161600 | 13359 | 2599200 | 36720 | 1932480 | 2933280 | 2932290 | 9425000 | 1046400 | 1516800 | 2449709 | 8639 | 1608327 | 1311744 | 2548389 | 0 | 1186920 | 2190720 | 9312900 | 2224320 | 347280 | 2134080 | 2274491 | 0 | 444600 | 0 | 2370240 | 941760 |  | 22354181 | 0 | 1765152 | 0 | 1152000 | 0 | 0 | 0 | 10080 | 768 | 366000 | 2073671 | 429100 | 445536 | 0 | 0 | 0 | 115939 | 25313 | 148280 | 0 | 180453 | 169378 | 0 | 135288 | 435120 | 0 | 213948 | 0 | 0 | 4281700 | 0 | 0 | 0 | 0 | 4505382 | 0 | 0 | 0 | 4577909 | 0 | 9102981 | 1044960 | 0 | 2186880 | 0 | 1495718 | 0 | 0 | 2544192 | 10628600 | 5091573 | 0 | 601200 | 25404 | 396720 | 1490688 |  | 177349069 | 77994114 | 255343183 | 94072582 | 22354181 | 49855697 | 41420 | 66973309 | 14910300 | 2241598 | 0 | 1643653 | 2422080 | 828363 | 0
Fuel Cost | 0 | 0 | 0 | 6523965 | 1466130.4 | 2217775 | 0 | 10248808.5 | 0 |  | 0 | 10087405 | 7239750.78 | 20918227.2 | 0 | 13754122.75 | 8212291.36 | 0 | 0 | 17445753.6 | 13418727.84 | 10830873.6 | 0 | 0 | 0 | 0 | 16118784 | 13734022.5 | 12510510.84 | 267327 | 450000 | 0 | 0 | 0 | 9830419.2 | 0 | 408671.46 | 196560 | 4347000 | 0 | 4160371.95 | 0 | 0 | 0 | 0 |  | 6840288 | 0 | 1848082.66 | 18745935.6 | 3298828.8 | 12378974.4 | 463966.56 | 1745452.8 | 0 | 0 | 0 | 8456757 | 8022400 | 5983280 | 971017.83 | 3971844.2 | 880396.56 | 1697169.6 | 0 | 1877048.27 | 0 | 4522391.28 | 0 | 309483 | 128790 | 1164975 | 364020 | 17390534.4 | 4455571.2 | 0 | 537238.08 | 216784 | 1411100 | 852656.64 | 1970028 | 1916231.04 | 3105470.35 | 0 | 2651498.88 | 4357900.8 | 0 | 1059146.6 | 0 | 0 | 176418 | 6872000 | 59148 | 169480 | 0 | 58839922.05 | 212974.56 | 369993 | 56098368 | 276130.53 | 35998920 | 429256.8 | 19943193.6 | 40068604.8 | 38911488.3 | 8671000 | 12724224 | 21932928 | 30988818.85 | 0 | 18881758.98 | 14284892.16 | 27089375.07 | 0 | 15299398.8 | 25806681.6 | 8567868 | 28804944 | 5018196 | 27081475.2 | 25883707.58 | 0 | 5806476 | 0 | 35482492.8 | 12402979.2 |  | 67062543 | 0 | 1976970.24 | 0 | 11992320 | 0 | 0 | 0 | 181540.8 | 13824 | 5259420 | 2322511.52 | 832454 | 4856342.4 | 0 | 0 | 0 | 1944297.03 | 442724.37 | 2319099.2 | 0 | 2988301.68 | 2864181.98 | 0 | 2282308.56 | 900698.4 | 0 | 161958.636 | 0 | 0 | 22650193 | 0 | 0 | 0 | 0 | 5766888.96 | 0 | 0 | 0 | 5310374.44 | 0 | 9011951.19 | 14044262.4 | 0 | 25870790.4 | 0 | 18995618.6 | 0 | 0 | 30886490.88 | 95763686 | 5193404.46 | 0 | 4448880 | 287319.24 | 4653525.6 | 22852247.04 |  | 891135873.41 | 374137128.026 | 1265273001.436 | 105234845.776 | 67062543 | 60172175.52 | 859098.09 | 857680289.07 | 118413879 | 605231.46 | 0 | 27249323.48 | 17390534.4 | 10605081.64 | 0
Yesterday Day Peak | 0 | 0 | 0 | 180 | 0 | 85 | 0 | 402 | 0 |  | 0 | 390 | 270 | 70 | 0 | 24 | 335 | 0 | 0 | 77 | 85 | 48 | 0 | 0 | 0 | 0 | 54 | 55 | 55 | 22 | 25 | 16 | 33 | 0 | 30 | 0 | 34 | 30 | 100 | 0 | 4 | 0 | 0 | 0 | 0 |  | 22 | 0 | 0 | 80 | 7 | 44 | 22 | 6 | 0 | 0 | 0 | 320 | 305 | 213 | 36 | 135 | 33 | 51 | 0 | 43 | 0 | 0 | 0 | 0 | 8 | 16 | 3 | 104 | 156 | 0 | 20 | 2 | 44 | 29 | 48 | 47 | 110 | 0 | 65 | 78 | 0 | 0 | 0 | 0 | 0 | 280 | 0 | 11 | 0 | 253 | 0 | 0 | 180 | 0 | 126 | 3 | 90 | 68 | 132 | 400 | 80 | 38 | 87 | 1 | 110 | 54 | 110 | 0 | 28 | 100 | 400 | 81 | 56 | 144 | 90 | 0 | 17 | 0 | 100 | 0 |  | 924 | 0 | 0 | 0 | 32 | 0 | 0 | 0 | 0 | 0 | 24 | 87 | 19 | 16 | 0 | 0 | 0 | 0 | 0 | 0 | 0 | 0 | 0 | 0 | 0 | 17 | 0 | 11 | 0 | 0 | 175 | 0 | 0 | 0 | 0 | 202 | 0 | 0 | 0 | 168 | 0 | 390 | 63 | 0 | 94 | 0 | 62 | 0 | 0 | 113 | 370 | 222 | 0 | 17 | 5 | 36 | 34 |  | 10591 | DayPeak
Yesterday Evening Peak | 0 | 0 | 0 | 180 | 0 | 53 | 0 | 395 | 0 | 0 | 0 | 390 | 230 | 85 | 0 | 55 | 335 | 0 | 0 | 95 | 94 | 150 | 0 | 0 | 0 | 0 | 54 | 55 | 55 | 0 | 25 | 19 | 33 | 0 | 50 | 0 | 70 | 30 | 100 | 0 | 25 | 0 | 0 | 0 | 0 | 0 | 22 | 0 | 51 | 80 | 58 | 44 | 22 | 26 | 0 | 0 | 0 | 330 | 305 | 218 | 55 | 135 | 33 | 53 | 0 | 51 | 0 | 41 | 0 | 0 | 11 | 33 | 21 | 112 | 163 | 0 | 20 | 0 | 43 | 30 | 53 | 42 | 110 | 0 | 65 | 84 | 0 | 120 | 0 | 0 | 8 | 250 | 8 | 11 | 0 | 250 | 0 | 25 | 187 | 25 | 125 | 0 | 90 | 200 | 140 | 400 | 106 | 90 | 105 | 0 | 151 | 54 | 110 | 0 | 96 | 100 | 375 | 104 | 0 | 162 | 90 | 0 | 17 | 0 | 102 | 55 |  | 924 | 0 | 80 | 0 | 97 | 0 | 0 | 0 | 5 | 0 | 40 | 80 | 24 | 16 | 0 | 0 | 0 | 34 | 6 | 88 | 0 | 34 | 32 | 0 | 37 | 22 | 0 | 11 | 0 | 0 | 175 | 0 | 0 | 0 | 0 | 194 | 0 | 0 | 0 | 192 | 0 | 390 | 93 | 0 | 100 | 0 | 72 | 0 | 0 | 113 | 450 | 217 | 0 | 54 | 0 | 0 | 108 |  | 12133 | EvPeak
Forecast for Evening | 0 | 0 | 0 | 180 | 0 | 85 | 0 | 412 | 0 | 0 | 0 | 390 | 300 | 85 | 0 | 55 | 335 | 0 | 0 | 95 | 94 | 150 | 0 | 0 | 0 | 0 | 54 | 55 | 55 | 22 | 25 | 20 | 33 | 25 | 50 | 0 | 70 | 30 | 100 | 0 | 25 | 0 | 0 | 0 | 0 | 0 | 22 | 35 | 51 | 90 | 92 | 44 | 22 | 20 | 0 | 0 | 0 | 330 | 305 | 220 | 55 | 135 | 35 | 53 | 0 | 51 | 0 | 50 | 0 | 21 | 8 | 33 | 21 | 165 | 180 | 0 | 20 | 0 | 43 | 41 | 51 | 50 | 110 | 0 | 65 | 84 | 0 | 140 | 0 | 0 | 10 | 341 | 8 | 11 | 200 | 290 | 300 | 100 | 190 | 98 | 135 | 0 | 90 | 200 | 150 | 400 | 107 | 90 | 105 | 0 | 285 | 54 | 110 | 0 | 96 | 100 | 400 | 104 | 0 | 162 | 90 | 0 | 35 |  | 100 | 55 |  | 941 | 0 | 330 | 0 | 99 | 220 | 0 | 0 | 38 | 60 | 40 | 85 | 25 | 48 | 0 | 0 | 0 | 34 | 0 | 90 | 0 | 34 | 32 | 0 | 35 | 22 | 0 | 11 | 0 | 0 | 175 | 15 | 10 | 0 | 0 | 215 | 0 | 0 | 100 | 195 | 0 | 414 | 93 | 190 | 100 | 89 | 95 | 0 | 0 | 113 | 622 | 220 |  | 17 |  |  | 108
Forecast for Day | 0 | 0 | 0 | 180 | 0 | 85 | 0 | 405 | 0 | 0 | 0 | 390 | 285 | 80 | 0 | 55 | 335 | 0 | 0 | 90 | 94 | 150 | 0 | 0 | 0 | 0 | 54 | 55 | 55 | 22 | 25 | 20 | 33 | 25 | 48 | 0 | 70 | 30 | 100 | 0 | 25 | 0 | 0 | 0 | 0 | 0 | 22 | 0 | 0 | 90 | 80 | 33 | 22 | 5 | 0 | 0 | 0 | 290 | 290 | 220 | 55 | 135 | 35 | 52 | 0 | 51 | 0 | 50 | 0 | 21 | 8 | 33 | 21 | 143 | 180 | 0 | 20 | 1.6 | 43 | 41 | 51 | 50 | 110 | 0 | 65 | 84 | 0 | 140 | 0 | 0 | 10 | 300 | 8 | 11 | 100 | 285 | 200 | 100 | 180 | 25 | 135 | 20 | 90 | 150 | 140 | 400 | 95 | 90 | 105 | 5 | 265 | 54 | 110 | 0 | 96 | 100 | 220 | 104 | 50 | 162 | 90 | 0 | 17 | 30 | 100 | 55 |  | 941 | 0 | 330 | 0 | 99 | 120 | 0 | 0 | 38 | 0 | 40 | 85 | 20 | 48 | 0 | 0 | 0 | 0 | 0 | 0 | 0 | 0 | 32 | 0 | 30 | 22 | 0 | 11 | 0 | 0 | 175 | 0 | 0 | 0 | 0 | 130 | 0 | 0 | 0 | 180 | 0 | 350 | 93 | 100 | 100 | 70 | 95 | 0 | 8 | 113 | 622 | 220 |  | 17 | 6 | 100 | 108
Generation at 08:00(Today) | 0 | 0 | 0 | 180 | 0 | 56 | 0 | 402 | 0 | 0 | 0 | 390 | 285 | 72 | 0 | 55 | 280 | 0 | 0 | 0 | 0 | 0 | 0 | 0 | 0 | 0 | 49 | 0 | 2 | 22 | 25 | 17 | 33 | 0 | 16 | 0 | 70 | 30 | 100 | 0 | 0 | 0 | 0 | 0 | 0 | 0 | 22 | 0 | 0 | 10 | 0 | 33 | 22 | 8 | 0 | 0 | 0 | 290 | 290 | 214 | 92 | 135 | 34 | 52 | 0 | 51 | 0 | 0 | 0 | 0 | 6 | 32 | 0 | 84 | 181 | 0 | 20 | 0 | 43 | 0 | 53 | 47 | 110 | 0 | 65 | 78 | 0 | 140 | 0 | 0 | 8 | 290 | 8 | 11 | 0 | 0 | 0 | 0 | 50 | 0 | 17 | 1 | 30 | 68 | 30 | 400 | 0 | 34 | 34 | 1 | 0 | 35 | 34 | 0 | 29 | 40 | 220 | 34 | 2 | 0 | 34 | 0 | 17 | 0 | 100 | 34 | 0 | 923 | 0 | 330 | 0 | 32 | 0 | 0 | 0 | 0 | 0 | 0 | 87 | 15 | 0 | 0 | 0 | 0 | 0 | 0 | 0 | 0 | 0 | 0 | 0 | 0 | 22 | 0 | 8 | 0 | 0 | 175 | 0 | 0 | 0 | 0 | 170 | 0 | 0 | 0 | 181 | 0 | 370 | 0 | 0 | 35 | 0 | 34 | 0 | 3 | 35 | 350 | 184 | 0 | 0 | 0 | 7 | 34 | 0 |  |  |  |  | 68658382 |  | 0
68658382
| Minimum Generation |  | 9042 | 7:00
| Highest Generation |  | 12133 | 19:30
| Day Peak Generation |  | 10591 | 12:00
| Evening Peak Generation |  | 12133 | 19:30
| HVDC Max Flow |  | 926 | 8:00
| HVDC EvPeak Flow |  | 924 | 19:30
| Load factor L.F |  | 87.69%

## P1
POWER GRID COMPANY OF BANGLADESH LTD.
|  |  | NATIONAL LOAD DESPATCH CENTER |  |  |  |  | QF-LDC-08
|  |  | DAILY REPORT |  |  |  |  | Page -1
[6 empty] | Reporting Date : | 2022-06-20
Till now the maximum generation is : - |  |  | 14782 | 21:00 | Hrs on | 2022-04-16
The Summary of Yesterday's |  | 2022-06-19 | Generation & Demand |  | Today's Actual Min Gen. & Probable Gen. & Demand
Day Peak Generation : |  | 10591 | MW Hour : | 12:00 | Min. Gen. at | 6:00 | 8586 | MW
Evening Peak Generation : |  | 12133 | MW Hour : | 19:30 | Available Max Generation : |  | 14718 | MW
E.P. Demand (at gen end) : |  | 12133 | MW Hour : | 19:30 | Max Demand (Evening) : |  | 12700 | MW
Maximum Generation : |  | 12133 | MW Hour : | 19:30 | Reserve(Generation end) |  | 2018 | MW
Total Gen. (MKWH) : |  | 255.3432 | System Load Factor : | 87.69% | Load Shed : |  | 0 | MW
EXPORT / IMPORT THROUGH EAST-WEST INTERCONNECTOR
Export from East grid to West grid :- Maximum |  |  | -298 | MW at | 1:00 | Energy |  | MKWHR.
Import from West grid to East grid :- Maximum |  |  | - | MW at | - | Energy | - | MKWHR.
| Water Level of Kaptai Lake at 6:00 A M on |  | 2022-06-20
Actual : | 80.24 | Ft.(MSL) , | Rule curve : | 81.03 | Ft.( MSL )
Gas Consumed : | Total = | 1088.97 | MMCFD. | Oil Consumed (PDB) :
[6 empty] | HSD : |  | Liter
[6 empty] | FO : |  | Liter
Cost of the Consumed Fuel (PDB+Pvt) : |  | Gas : | 165407021.296
: |  | Coal : | 118413879 | Oil : | 885788710.64 | Total : | 1169609610.936
Load Shedding & Other Information
Area | Yesterday |  |  |  | Today
|  |  | Estimated Demand (S/S end) |  | Estimated Shedding (S/S end) |  | Rates of Shedding
| MW |  | MW |  |  | MW | (On Estimated Demand)
Dhaka | 0 | 0:00 | 4355.207 |  |  | 0 | 0%
Chittagong Area | 0 | 0:00 | 1161.1021 |  |  | 0 | 0%
Khulna Area | 0 | 0:00 | 1539.3225 |  |  | 0 | 0%
Rajshahi Area | 0 | 0:00 | 1377.4822 |  |  | 0 | 0%
Cumilla Area | 0 | 0:00 | 1222.002 |  |  | 0 | 0%
Mymensingh Area | 0 | 0:00 | 901.0414 |  |  | 0 | 0%
Sylhet Area | 0 | 0:00 | 496.4408 |  |  | 0 | 0%
Barisal Area | 0 | 0:00 | 331.8604 |  |  | 0 | 0%
Rangpur Area | 0 | 0:00 | 685.5611 |  |  | 0 | 0%
Total | 0 |  | 12070.0195 |  |  | 0
Information of the Generating Units under shut down.
| Planned Shut- Down |  |  | Forced Shut- Down
|  |  |  | 1) Barapukuria ST: Unit-2 |  | 9) Shajibazar 330 MW
2) Ghorasal-3,4
3) Ashuganj-5
4) Baghabari-71,100 MW
5) Raozan unit- 2
6) Siddhirganj 210 MW .
7) Sikalbaha 225 MW
8) Sirajganj Unit-1
Additional Information of Machines, lines, Interruption / Forced Load shed etc.
a) Kulsi-Madunaghat 132 kV Ckt was under shut down at 08:28 for D/W.
b) Jamalpur 132/33 kV T-1 transformer was under shut down from 08:30 to 17:48 for C/M.
c) Ghorasal-Ishwardi 230 kV Ckt-1 & 2 were under shut down from 08:54 to 18:36 for D/W.
d) Tongi(N)-Tongi 132 kV Ckt-2 was under shut down from 10:33 to 16:37 for D/W.
e) Dohazari 132/33 kV T-2 transformer was under shut down from 08:34 to 09:31 due to red hat at | [5 empty] | About 26 MW power interruption occurred under
f) Sylhet-Fenchuganj 132 kV Ckt was switched on at 11:10. | [5 empty] | Gollamari S/S area from 09:24 to 09:45.
g) Sylhet-Chhatak 132 kV Ckt-1 was switched on at 11:20.
h) Nator-Rajshahi 132 kV Ckt-2 was shut down at 09:12 for D/W.
i) Natore 132/33 kV T-4 transformer was under shut down from 10:12 to 18:40 for C/M. | [5 empty] | About 28 MW power interruption occurred under
j) Aminbazar-Kallanpur 132 kV Ckt-1 was under shut down from 14:17 to 16:10 for D/W. | [5 empty] | Bhandaria S/S area from 09:58 to 10:12.
k) Hasnabad 132/33 kV T-1 transformer was under shut down from 16:20 to 16:37 foe C/M.
l) Tongi(N)-Tongi 132 kV Ckt-2 tripped at 17:55 from New Tongi end showing CB fail protection trip, direc trip
and was on at 18:13. | [5 empty] | About 3 MW power interruption occurred under
m) Sirajganj 132/33 kV T1 & T2 transformers tripped at 16:11 due to auxilary trnsformer connection cable & fuse | [5 empty] | Matarbari S/S area from 12:12 to 12:33.
burst and were switched on at 18:40, 16:50 respoectively.
n) Bheramara 410 MW CCPP GT was synchronized at 19:10.
o) Bheramara 410 MW CCPP ST was synchronized at 20:50.
p) Chapai 132/33 kV T-4 transformer was under shut down from 20:14 to 20:48 due to smoke generated
from bushing.
q) Bogura-Naogaon 132 kV Ckt-1 tripped at 22:30 bad weathed around Naogaon and was
switched on at 23:08.
r) Naogaon-Santahar 132 kV Ckt tripped at 22:30 due to bad weathed around Naogaon and was
switched on at 22:50.
s) Ramganj 132/33 kV T-2 transformer was under shut down from 21:38 to 22:32 due to red hot at 33 kV | [5 empty] | About 30 MW power interruption occurred under
isolator. | [5 empty] | Ramganj S/S area from 21:38 to 22:32.
t) Sirajganj 132/33 kV T-3 transformer tripped at 22:26 due to 33 kV PBS feeder fault and was switched | [5 empty] | About 30 MW power interruption occurred under
on at 22:45. | [5 empty] | Sirajganj S/S area from 22:26 to 22:45.
u) Chowmuhami 132/33 kV T-1 transformer was under shut down from 06:33 to 09:48(20-06-2022) due | [5 empty] | About 30 MW power interruption occurred under
to red hot at 33 kV isolator. | [5 empty] | Chowmuhami S/S area from 06:33 to 09:48(20-06-2022)
v) Sylhet 132/33 kV T2 transformer was switched on at 07:14(20-06-2022).
w) Ghorasal-Ishwardi 230 kV Ckt-1 & 2 were shut down at 07:06(20-6-2022) for D/W.
| Sub Divisional Engineer |  |  | Executive Engineer |  |  | Superintendent Engineer
| Network Operation Division |  |  | Network Operation Division |  |  | Load Despatch Circle

## P2
EVENING PEAK GENERATION AND DAY LONG ENERGY DATA OF POWER STATIONS
| Date : | 2022-06-19 | [5 empty] | Page -2
Sl. |  |  |  |  | Present | Peak | Energy
No. | Name of the Power Stations |  | Producer | Installed Capacity | Capacity | Hour | Generated | Remarks
Generation
|  |  |  | Unit No. X Capacity | MW | MW | KWH
1 | Ghorasal Repowered CCPP:Unit-3 (GT |  | PDB | 1*260 | 260 | 0 | 0 | Under maint.
2 | Ghorasal Repowered CCPP Unit-4 |  | PDB | 1*210 | 180 | 0 | 0 | Under maint.
| Ghorasal TPP Unit-5 |  | PDB | 1*210 | 190 | 180 | 4378500
3 | Ghorasal 365 MW CCPP Unit-7 |  | PDB | 1*243+1*122 | 365 | 0 | 1309045 | Under maint.
| Ghorashal 78.5 MW PP(MAX) |  | QRPP | 2*40 | 0 | 0 | 0 | Contract Expired
4 | Ghorashal 108MW PP (Regent) |  | IPP | 34*3.35 | 108 | 53 | 1667500 | Engine problem
5 | Haripur GTPP |  | SBU, PDB | 2*32 | 20 | 0 | 0 | Under maint.
6 | Haripur 412 MW CCPP |  | EGCB | 1*273+1*139 | 412 | 395 | 9760770 | Gas shortage
7 | Haripur 360MW CCPP(HPL) |  | IPP | 1*235+1*125 | 360 | 0 | 0 | Gas shortage
8 | Meghnaghat 450 MW CCPP(MPL) |  | IPP | 2*150+1*150 | 450 | 390 | 9254500 | Gas shortage
9 | Meghnaghat 100 MW(IEL) |  | NENP | 12*8.9 | 100 | 85 | 1871040 | Engine problem
10 | Meghnaghat CCPP(Summit) |  | IPP | 2*110+1*110 | 335 | 230 | 6522298 | FGMO
11 | Madanganj 102 PP(Summit) |  | NENP | 6*17 | 102 | 0 | 0 | Under maint.
12 | Madanganj-55 MW PP(Summit) |  | IPP | 3*17.08+1*11.3 | 55 | 55 | 1038047
13 | Keraniganj 100 MW PP (Powerpac) |  | QRPP | 8*13.45 | 0 | 0 | 0 | Contract Expired
14 | Narshingdi 22 MW PP (Doreen) |  | SIPP, REB | 8*2.90 | 22 | 0 | 356436 | Engine problem
15 | 210 MW Siddhirgonj TPP |  | PDB | 1*210 | 115 | 0 | 0 | Under maint.
16 | Siddhirgonj 2*120 MW GTPP |  | EGCB | 2*105 | 210 | 0 | 0 | GT-2 U/M and gas shortage
17 | Siddhirganj 100 PP(Dutch Bangla) |  | NENP | 12*8.9 | 100 | 95 | 1193280
18 | Siddhirganj 335 MW CCPP |  | EGCB | 1*217+118 | 335 | 335 | 7332403
19 | Gagnagar 102 MW PP (Digital Power) |  | IPP | 12*8.924 | 102 | 94 | 953712 | Engine problem
20 | Katpotti 52 MW PP (Sinha) |  | IPP | 7*7.9 | 0 | 0 | 0 | Fuel shortage
21 | Kamalaghat 54 MW PP(Banco Energy) |  | IPP | 3*18 | 54 | 54 | 1267200
22 | Kodda 150MW PP |  | BPDB-RPCL | 9*17.06 | 149 | 150 | 668160
23 | Manikganj 55 MW PP (Northern) |  | IPP | 3*19.3 | 55 | 55 | 1017335
24 | Nababganj 55 MW PP (Southern power ) |  | IPP | 3*19.3 | 55 | 55 | 932924
25 | Bosila 108MW PP(CLC) |  | IPP | 12*8.775+1*3.5 | 0 | 0 | 0
26 | Summit Power,(Madhabdi+Ashulia) |  | SIPP,REB | 3*3.67+4*8.73 | 80 | 44 | 987000 | Engine problem
27 | Maona 33 MW PP(Summit) |  | SIPP,REB | 4*8.73 | 33 | 33 | 813100
28 | Rupganj 33 MW PP(Summit) |  | SIPP,REB | 4*8.73 | 33 | 0 | 0 | Engine problem
29 | Gazipur 52 MW PP |  | RPCL | 6*8.9 | 52 | 50 | 577920 | #REF!
30 | Tongi 80 MW GTPP |  | PDB | 1* 105 | 105 | 0 | 0 | Under maint.
31 | Kodda 300 MW PP Unit-2 (Summit) |  | IPP | 18*17.076 | 300 | 250 | 4310617 | Engine problem
32 | Keranigonj 300 MW PP (APR) |  | IPP | 256*1.4 | 300 | 0 | 10161 | Reserve.
33 | Bramhangoan 100 MW PP (Aggreko) |  | IPP | 114*0.959 | 100 | 25 | 17900 | Low demand
34 | Aurahati 100MW PP (Aggreko) |  | IPP | 0.85*23+0.95*91 | 100 | 25 | 13359 | Low demand
35 | Kodda 149 MW PP Unit-1 (Summit) |  | IPP | 8*18.45+8.97 | 149 | 125 | 2599200 | Engine problem
36 | Gazipur 100 MW PP |  | RPCL | 6*17.5 | 105 | 90 | 1516800 | Transformer O/L.
37 | Meghnaghat 104 MW PP (OPCL) |  | IPP | 18.5*6 | 104 | 104 | 2224320
38 | Manikgonj 162MW PP(MPGL) |  | IPP | 9*18 | 162 | 162 | 2134080
39 | Spectra Solar Plant Ltd. |  | IPP | 35 | 35 | 0 | 0
40 | Kanchan Purbachal Power Generation Ltd. |  | IPP | 18.4*3 | 55 | 55 | 941760
| Dhaka area Total |  |  |  | 5847 | 3189 | 65669367
41 | Chattogram TPP-1 |  | PDB | 1*210 | 180 | 100 | 2300000 | Machine problem
| Chattogram TPP-2 |  | PDB | 1*210 | 180 | 0 | 0 | Gas shortage
42 | Raozan 25 MW PP |  | RPCL | 3*8.9 | 25 | 25 | 254457
43 | Teknaf 20MW PP (Solartech) |  | IPP | 20 | 20 | 0 | 36720
44 | Patenga 50MW PP (Baraka) |  | IPP | 8*6.98 | 50 | 44 | 1069920 | Engine problem
45 | Kaptai Hydro: Unit-1,2,3,4, 5 |  | PDB | 2*40+3*50 | 230 | 100 | 2241598 | Low water level
46 | Sikalbaha 225MW |  | PDB | 1*150+1*175 | 225 | 0 | 0 | HGPI for 30 days.
47 | Sikalbaha Peaking GT |  | PDB | 1*150 | 150 | 0 | 0 | Under maint.
48 | Sikalbaha 105 MW PP (Baraka Sikalbaha) |  | IPP | 6*17.5 | 105 | 105 | 2449709
49 | Hathazari 100 MW peaking PP |  | PDB | 11*8.9 | 98 | 0 | 0
50 | Dohazari -Kalaish 100 MW Peaking |  | PDB | 6*17 | 102 | 51 | 108583
51 | Juldah 100 MW Unit-1 (Acorn) |  | NENP | 8*13.45 | 100 | 80 | 1387560 | Engine problem
52 | Juldah 100 MW PP Unit-3 (Acorn) |  | IPP | 8*13.5 | 100 | 90 | 1932480 | Engine problem
53 | Barabkunda 22 MW PP (Regent) |  | SIPP, PDB | 8*2.90 | 22 | 22 | 365328
* | Malancha, Ctg. EPZ (United) |  |  | 5*8.73+3*9.34 | 0 | 26 | 524160
54 | Chattogram 108 MW PP (ECPV) |  | IPP | 16*7 | 108 | 58 | 260160 | Engine problem
55 | Kaptai 7 MW Solar PP |  | PDB | 7.4 MW | 7 | 0 | 8639
56 | Anwara 300 MW PP (United) |  | IPP | 17*17+24 | 300 | 151 | 1608327 | Low demand
57 | Jodiac Power |  | IPP | 3*18.55+1*3.6 | 54 | 54 | 1311744
58 | Karnaphuli Power Ltd. |  | IPP | 18.415*6+6.5 | 110 | 110 | 2548389
59 | Juldah unit-2 (Acorn) |  | IPP | 8*13.6 | 100 | 100 | 2190720
60 | Anlima Energy Ltd. |  | IPP | 6*21.2 | 116 | 90 | 2274491 | Engine problem
| Chattogram area Total |  |  |  | 2382 | 1206 | 22872985
61 | Ashuganj TPP Unit- 3 |  | APSCL | 1*150 | 0 | 0 | 0 | Contract Expired
| Ashuganj TPP Unit- 4 |  | APSCL | 1*150 | 0 | 0 | 0 | Contract Expired
| Ashuganj TPP Unit- 5 |  | APSCL | 1*150 | 134 | 0 | 0 | Gas shortage
62 | Ashuganj 225 MW CCPP |  | APSCL | 1*142+1*75 | 221 | 218 | 5158000 | #REF!
63 | Ashuganj 450 MW CCPP(North) |  | APSCL | 1*360 | 360 | 330 | 7618700 | Gas shortage
64 | Ashuganj 450 MW CCPP(South) |  | APSCL | 1*360 | 360 | 305 | 7360000 | Gas shortage
65 | Ashuganj 50 MW PP |  | APSCL | 14*3.968 | 45 | 33 | 779112 | Engine problem
66 | Ashuganj 55 MW PP (Precision) |  | QRPP | 15*4 | 55 | 53 | 1139040
67 | Ashuganj 195MW PP (APSCL-United) |  | IPP | 20*9.73+1*16 | 195 | 55 | 752727 | Gas shortage
68 | Ashuganj 51 MW PP (Midland) |  | IPP | 6*9.34 | 51 | 51 | 1123981
69 | Ashuganj 150MW PP (Midland) |  | IPP | 23*7.015 | 150 | 140 | 2932290 | Engine problem
70 | Titas 50 MW Peaking PP |  | PDB | 6*8.92 | 52 | 41 | 261864 | Engine problem
71 | Chandpur 150 MW CCPP |  | PDB | 1*106+1*57 | 163 | 135 | 3255610 | Machine problem
72 | Chandpur 200MW (Desh energy) |  | IPP | 12*18.4 | 200 | 200 | 2933280
73 | Feni 22MW PP (Doreen) |  | SIPP, PDB | 8*2.90 | 22 | 0 | 225900 | Engine problem
74 | Feni 11 MW PP (Doreen) |  | SIPP, REB | 4*2.90 | 11 | 11 | 171720
** | Impoprt (Tripura) |  | Imported power | 0 | 160 | 112 | 2422080
75 | Jangalia 33MW PP (Summit) |  | SIPP, PDB | 4*8.73 | 33 | 33 | 665700
76 | Jangalia 52 MW PP (Lakdanavi) |  | IPP | 6*8.92 | 52 | 0 | 0 | Fuel shortage
77 | Cumilla 25 MW PP (Summit) |  | SIPP, REB | 3*3.67+2*6.97 | 25 | 21 | 485360 | Engine problem
78 | Daudkandi 200 MW PP (B.Trac) |  | IPP | 154*1.4 | 200 | 0 | 0 | Reserve.
79 | Feni Lanka Power |  | IPP | 7*18.415+1*9.78 | 114 | 0 | 0 | Fuel shortage
80 | Chowmuhani 113 MW |  | IPP | 12*9.78+2*3.1 | 113 | 96 | 1186920 | Engine problem
81 | Bhairob 54.5 MW |  | IPP | 3*18.2 | 54 | 17 | 444600 | 33 kV feeder problem.
82 | Chandpur 115(Doreen) |  | IPP | 4*18.5+2*22.5 | 115 | 102 | 2370240 | Engine problem
| Cumilla Area Total |  |  |  | 2885 | 1953 | 41287124
83 | RPCL 210MW CCPP |  | IPP | 4*35+1*70 | 202 | 163 | 4087680 | Gas shortage
84 | Tangail 22 MW PP (Doreen) |  | SIPP, PDB | 8*2.90 | 22 | 20 | 395028
85 | Jamalpur 95 MW PP(Powerpac) |  | IPP | 12*8.924 | 0 | 0 | 0 | Under maint.
86 | Sarishabari 3 MW Solar Plant |  | IPP | 1*3 | 3 | 0 | 13600
87 | Mymensingh 200 MW PP (United) |  | IPP | 9.78*21 | 200 | 187 | 4161600 | Engine problem
88 | Jamalpur 115 MW PP (United) |  | IPP | 9.78*12 | 115 | 106 | 1046400 | Engine problem
89 | Sutiakhali 50 MW Solar PP |  | IPP | 50 | 50 | 0 | 347280
90 | Tangail Palli Power Gen 22 MW |  | IPP | 4*6.7 | 22 | 22 | 524160
| Mymensingh Area Total |  |  |  | 614 | 498 | 10575748
91 | Fenchugonj CCPP Phase-1 |  | PDB | 2*32+1*33 | 70 | 43 | 1030000 | Machine problem
92 | Fenchugonj CCPP Phase-2 |  | PDB | 2*35+1*35 | 90 | 30 | 645952 | Machine problem
93 | Kushiara 163 MW CCPP (KP) |  | IPP | 1*109+1*54 | 163 | 110 | 2700409 | ST Under maint.
94 | Shajibazar 330 MW CCPP |  | PDB | 3*110 | 330 | 0 | 0 | Under maint.
95 | Fenchugonj 51 MW PP (Barakatullah) |  | RPP | 19*2.90 | 51 | 53 | 1132200
| Fenchuganj 44MW (Energyprima) |  | NENP | 12*3.3+5*2 | 50 | 42 | 1107648
96 | Hobiganj 11MW PP Cofidence-E |  | SIPP, REB | 4*2.90 | 11 | 11 | 223000
97 | Shahjibazar GTPP Unit- 8 & 9 |  | PDB | 2*35 | 66 | 65 | 1366752
98 | Shahjibazar 86MW PP (Shahjibazar) |  | RPP | 32*2.90 | 86 | 84 | 1911360
99 | Shahjibazar 100 MW GTPP |  | PDB | 1*100 | 100 | 0 | 0 | Under maint.
100 | Sylhet 225 MW CCPP |  | PDB | 1*142+1*89 | 231 | 120 | 1048660 | Gas shortage
101 | Sylhet 20 MW GTPP |  | PDB | 1*20 | 20 | 0 | 0 | Gas shortage
| Sylhet 50MW PP (EPL) |  | NENP | 27*2 | 50 | 0 | 0 | Gas shortage
102 | Shahjahanulla 25 MW PP |  | SIPP, REB | 3*9.34 | 25 | 8 | 78864 | Engine problem
103 | Bibiana-II 341 MW CCPP (Summit) |  | IPP | 1*222+1*119 | 341 | 250 | 6872000 | FGMO
104 | Bibiyana-III 400 MW CCPP |  | PDB | 400 MW | 400 | 400 | 9425000
105 | Sylhet 10MW PP (Desh) |  | RPP | 6*1.95 | 10 | 8 | 89100
106 | Bibiyana South 400 MW |  | PDB | 400 MW | 383 | 375 | 9312900
| Sylhet Area Total |  |  |  | 2477 | 1599 | 36943845
107 | Bheramara GTPP Unit-3 |  | PDB | 1*20 | 16 | 0 | 0 | Reserve.
** | Bheramara (HVDC ) |  | Imported power | 2*500 | 1000 | 924 | 22354181
108 | Khulna 115 PP MW (KPCL-2) |  | NENP | 7*17 | 115 | 97 | 1152000 | Engine problem
109 | Faridpur 50 MW Peaking PP |  | PDB | 8*6.89 | 54 | 5 | 10080 | Low demand
110 | Khulna 225 MW CCPP |  | NWPGCL | 1*150+1*75 | 230 | 0 | 0 | Reserve.
111 | Gopalganj 100 MW Peaking PP |  | PDB | 16*6.98 | 109 | 0 | 768 | Reserve.
112 | Bheramara 410 MW CCPP |  | NWPGCL | 1*278+1*132 | 410 | 80 | 1765152 | Gas shortage
| Noapara 40 MW PP (Khanjahan Ali) |  | NENP | 5*8.5 | 40 | 40 | 366000
113 | Noapara 100 MW PP (Bangla Trac) |  | IPP | 70*1.4 | 100 | 0 | 0 | Reserve.
114 | Rupsha 105 MW PP (Orion rupsha) |  | IPP | 6*18.445 | 105 | 93 | 1044960 | Engine problem
115 | Madhumati 100 MW PP |  | NWPGCL | 6*18 | 105 | 0 | 0 | Reserve.
116 | Mongla Orion 100 MW Solar PP |  | IPP | 100 | 100 | 0 | 396720
| Khulna Area Total |  |  |  | 2384 | 1239 | 27089861
117 | Barisal 110 MW PP (Summit ) |  | IPP | 7*17.076 | 110 | 16 | 445536 | Line O/L
118 | Bhola 33 MW PP (Venture) |  | NENP | 1*34.50 | 40 | 24 | 429100 | Engine problem
119 | Bhola 225 MW CCPP |  | PDB | 2*63+1*68 | 194 | 80 | 2073671 | Gas shortage
120 | Bhola 95 MW PP (Aggreko) |  | QRPP | 96*1.10 | 0 | 0 | 0 | Contract Expired
121 | Payra 1320 MW |  | BCPCL | 2*622 | 1244 | 450 | 10628600 | Line O/L
122 | Bhola Nutan Biddut BD LTD |  | IPP | 220 | 220 | 217 | 5091573
123 | United Payra Power Ltd. |  | IPP | 8*18.5+1*9.5 | 150 | 54 | 601200 | Line O/L
| Barisal Area Total |  |  |  | 1958 | 841 | 19269680
124 | Baghabari 71 MW GTPP |  | PDB | 1*71 | 71 | 0 | 0 | Gas shortage
| Baghabari 100 MW GTPP |  | PDB | 1*100 | 100 | 0 | 0 | Gas shortage
125 | Baghabari 50 MW Peaking PP |  | PDB | 6*8.9 | 52 | 34 | 115939 | Engine problem
126 | Bera 70 MW Peaking PP |  | PDB | 9*8.29 | 71 | 6 | 25313 | Engine problem
127 | Amnura 50 MW PP(Sinha) |  | QRPP | 7*7.79 | 0 | 0 | 0 | Contract Expired
128 | Katakhali 50 MW PP (Northern) |  | QRPP | 6*8.9 | 50 | 34 | 180453 | Engine problem
129 | Katakhali 50 MW Peaking PP |  | PDB | 6*8.7 | 50 | 32 | 169378 | Engine problem
130 | Sirajgonj Unit-1 225MW |  | NWPGCL | 1*150+1*75 | 210 | 0 | 0 | Gas shortage
131 | Sirajgonj Unit-2 225MW |  | NWPGCL | 1*150+1*75 | 220 | 194 | 4505382
132 | Sirajgonj Unit-3 225MW |  | NWPGCL | 1*141 | 220 | 192 | 4577909 | Gas shortage
133 | Sirajgonj 400 MW CCPP Unit-4 |  | SNWPGCL | 1*282+1*132 | 414 | 390 | 9102981
134 | Santahar 50 MW Peaking PP |  | PDB | 6*8.7 | 50 | 37 | 135288 | Engine problem
135 | Bogra 22 MW PP (GBB) |  | RPP | 6*4 | 22 | 22 | 435120
136 | Bogura 20 MW PP (Energyprima) |  | NENP | 5*3.3+5*2 | 0 | 0 | 0 | .
137 | Ullapara 11 MW PP (Summit) |  | SIPP, REB | 4*2.90 | 11 | 11 | 213948
138 | Natore 52 MW PP (Rajlanka) |  | IPP | 6*8.92 | 52 | 0 | 0 | Fuel shortage
139 | Chapainawabganj 100 MW Peaking PP |  | PDB | 12*8.924 | 104 | 88 | 148280 | Engine problem
140 | Baghabari 200 MW PP (Paramount) |  | IPP | 135*1.6 | 200 | 0 | 0 | Reserve.
141 | Bagura 113 MW PP (Confidence)-2 |  | IPP | 6*18.55+7.2 | 113 | 100 | 2186880 | Engine problem
142 | Confidence Power Bogura Unit-1 113 MW |  | IPP | 6*18.55 | 113 | 113 | 2544192
143 | Sirajgonj 6.55 MW Solar |  | NWPGCL | 1*6 | 6 | 0 | 25404
| Rajshahi Area Total |  |  |  | 2129 | 1253 | 24366467
144 | Barapukuria TPP Unit-1 |  | PDB | 1*125 | 85 | 0 | 0 | Coal shortage
| Barapukuria TPP Unit-2 |  | PDB | 1*125 | 85 | 0 | 0 | Under maint.
145 | Barapukuria 275 MW TPP Unit-3 |  | PDB | 1*275 | 274 | 175 | 4281700 | Coal shortage
146 | Rangpur 20 MW GTPP |  | PDB | 1*20 | 20 | 0 | 0
147 | Saidpur 20 MW GTPP |  | PDB | 1*20 | 20 | 0 | 0
148 | Rangpur 113 MW PP (Confidence) |  | IPP | 9*6.984+7*7.015+3.15*2 | 113 | 72 | 1495718 | Engine problem
149 | Sympa Solar Power 8MW |  | IPP | 8 MW | 8 | 0 | 0
150 | Energypac Power Venture Thakurgaon Ltd. |  | IPP | 115 | 115 | 108 | 1490688
| Rangpur Area Total |  |  |  | 720 | 355 | 7268106
| Total |  |  |  | 21396 | 12133 | 255343183
| Eastern Grid Total |  |  |  | 14205 | 8445 | 177349069
| Western Grid Total |  |  |  | 7191 | 3688 | 77994114
| National Grid Total |  |  |  | 21396 | 12133 | 255343183
*Data collected from respective power station over telephone.
Executive Engineer
Network Operation Division
Page- 3

## P3
POWER GRID COMPANY OF BANGLADESH LTD.
NATIONAL LOAD DESPATCH CENTER
MAXIMUM LOAD SERVED BY DIFFERENT GRID SUB-STATIONS
QF-LDC-09
Date: | 2022-06-19
(a) ENTIRE EASTERN GRID : |  | 7707.74 | MW | (b) ENTIRE WESTERN GRID : |  | 3811.32 | MW
i) Dhaka area |  | 4375.22 | MW | i) Khulna area |  | 1500.4 | MW
ii) Chittagong area |  | 1055.52 | MW | ii) Rajshahi area |  | 1251 | MW
iii) Comilla area |  | 1024 | MW | iii) Barisal area |  | 292.92 | MW
iv) Mymensingh area |  | 953 | MW | iv) Rangpur area |  | 767 | MW
v) Sylhet area |  | 300 | MW
| SYSTEM TOTAL DEMAND ( a + b ) = |  | 11519.06 | MW
MAXIMUM LOAD SERVED BY DIFFERENT SUB-STATIONS
Sub-station | Load (MW) | Hour | Sub-station | Load (MW) | Hour | Sub-station | Load (MW) | Hour
Aftabnagar | 30 | 12:00 | Hasnabad | 86 | 11:00 | Palashbari | 114 | 00:00
Agargaon | 85 | 14:00 | Hathazari | 74 | 13:00 | Panchagarh | 51 | 20:00
Agrabad | 68 | 18:30 | Ishurdi | 82 | 21:00 | Patuakhali | 111 | 00:00
AKS | 8 | 14:00 | Jaldhaka | 59 | 20:00 | Payra | 1.06 | 19:00
AKSML | 127 | 16:00 | Jamalpur | 140 | 19:00 | Payra | 0 | 10:00
Amnura | 42 | 00:00 | Jashore | 123 | 19:30 | PHP | 8 | 03:00
Ashuganj | 39 | 23:00 | Jhenaidah | 108 | 23:00 | Purbachal | 17 | 13:00
Bagerhat | 95 | 23:00 | Joydebpur | 180 | 21:00 | Purbasadipur | 127 | 20:00
Bakulia | 108 | 12:00 | Joypurhat | 61 | 20:00 | Rahim | 35 | 05:00
Banani | 41 | 11:00 | Juldah | 18 | 00:00 | Rajbari | 64 | 20:00
Bangabhaban | 20 | 10:00 | Kabirpur | 268 | 17:00 | Rajendrapur | 108 | 16:00
Barapukuria | 51 | 00:00 | Kachua | 62 | 01:00 | Rajshahi | 140 | 20:00
Barguna | 20 | 21:00 | Kallyanpur | 99 | 15:00 | Rajshahi | 40 | 19:30
Barishal | 103 | 11:00 | Kalurghat | 6 | 11:00 | Ramganj | 90 | 00:00
Barishal | 41 | 00:00 | Kamrangirchar | 70 | 13:00 | Rampur | 18 | 00:00
Baroaulia | 67 | 09:00 | Kaptai | 3 | 00:00 | Rangamati | 10 | 12:00
Baroirhat | 54 | 19:30 | Kazla | 81 | 16:00 | Rangpur | 131 | 20:00
Bashundhara | 161 | 15:00 | Keranigonj | 58 | 19:30 | Ruppur | 4.4 | 16:00
BashundharaCement | 6 | 07:00 | Khagrachori | 22 | 22:00 | Saidpur | 98 | 20:00
Beanibazar | 44 | 19:00 | Khulna | 106 | 13:00 | Satkhira | 109 | 20:00
Benapole | 60 | 21:00 | Khulshi | 150 | 12:00 | Satmasjid | 87 | 13:00
Bhaluka | 140 | 21:00 | Kishoreganj | 130 | 22:00 | Savar | 184 | 15:00
Bhandaria | 54 | 21:00 | Kodda | 284 | 19:00 | Shahjadpur | 94 | 20:00
Bhangura | 35 | 19:30 | KSRM | 27.1 | 20:00 | Shahjibazar | 95 | 22:00
Bheramara(GK) | 58 | 19:30 | Kulaura | 30 | 20:00 | Shahmirpur | 41.5 | 01:00
Bhulta | 250 | 00:00 | Kurigram | 57 | 21:00 | Shariatpur | 62 | 00:00
Bog-Sherpur | 64 | 22:00 | Kushtia | 147 | 20:00 | Sherpur | 118 | 23:00
Bogura | 162 | 21:00 | Lalbag | 90 | 12:00 | Shikalbaha | 19 | 11:00
Borhanuddin | 39 | 00:00 | Lalmonirhat | 34 | 23:00 | Shitalakhya | 117 | 16:00
Brahmanbaria | 130 | 21:00 | Madanganj | 92 | 00:00 | Sholosohor | N/A | N/A
BSRM | 164 | 16:00 | Madaripur | 86 | 00:00 | Shyampur | 164 | 11:00
Cantonment | 136 | 13:00 | Madartek | 70 | 21:00 | Siddhirganj | 116 | 15:00
Chandpur | 58 | 21:00 | Madunaghat | 44 | 00:00 | Sirajganj | 114 | 21:00
Chandraghona | 22 | 00:00 | Magura | 58 | 19:30 | Sonargaon | 84 | 18:30
Chapai | 63 | 12:00 | Mahasthangarh | 66 | 00:00 | Sreemongol | 43 | 19:30
Charsaidpur | 33 | 23:00 | Manikganj | 72 | 20:00 | Srinagar | 38.22 | 22:00
Chauddagram | 41 | 00:00 | Maniknagar | 78 | 13:00 | SSM | 4 | 12:00
Chhatak | N/A | N/A | Matarbari | 28 | 01:00 | Sunamganj | N/A | N/A
Chowmuhani | 186 | 00:00 | Matuail | 60 | 10:00 | Sylhet | 61 | 19:00
Chuadanga | 100 | 23:00 | Millgate | 58 | 16:00 | Tangail | 184 | 21:00
Coxsbazar | 96 | 19:30 | Mirpur | 123 | 14:00 | Thakurgaon | 85 | 21:00
Cumilla(N) | 128 | 00:00 | Mirsorai | N/A | N/A | TK | 23.8 | 00:00
Cumilla(S) | 136 | 19:00 | Mithapukur | 30 | 00:00 | Tongi | 112 | 15:00
Daudkandi | 128 | 21:00 | Modern | 0 | 00:00 | Ullon | 30 | 00:00
Dhaka | 36 | 11:00 | Mogbazar | 117 | 12:00 | Uttara | 86 | 12:00
Dhamrai | 110 | 19:30 | Mongla | 36 | 10:00 | UttaraNew | 16 | 11:00
Dhanmondi | 149 | 12:00 | Motijheel | 38 | 13:00 | Zigatola | 40 | 12:00
Dohazari | 78 | 19:30 | Munshiganj | 88 | 00:00
Faridpur | 134 | 21:00 | Mymensingh | 208 | 22:00
Fatullah | 67 | 10:00 | Naogaon | 118 | 20:00
Fenchuganj | 42 | 20:00 | Narail | 54 | 20:00
Feni | 93 | 19:00 | Narinda | 70 | 13:00
Ghorashal | 49 | 00:00 | Narshingdi | 154 | 22:00
Goalpara | 27 | 20:00 | Natore | 153 | 20:00
Gollamari | 40 | 00:00 | Nawabganj | 47.8 | 22:00
Gopalganj | 89 | 21:00 | Netrakona | 99 | 22:00
GPH | 87 | 00:00 | New | 81.8 | 12:00
Gulshan | 66 | 13:00 | Niamatpur | 50 | 18:30
Halishahar | 58 | 18:30 | Noapara | 39 | 20:00
Haripur | 117 | 11:00 | Pabna | 68 | 19:30
Sub Divisional Engineer |  |  | Executive Engineer |  | Superintendent Engineer
Network Operation Division |  |  | Network Operation Division |  | Load Despatch Circle
(1) Honbl. State Minister |  |  | (8) Executive Director (O & M) PGCB. |  | (18) C.E. Transmission (1 & 2) PGCB.
Ministry of Power,Energy & Mineral |  |  | (9) Member,Generation,PDB. |  | (19) S.E. System Protection,PGCB.
Resources, GOB. |  |  | (10) Member,Distribution,PDB. |  | (20) Director,Public Relation,PDB.
(2) Secy (Power Divn.)Ministry of |  |  | (11) Member,Transmission & |  | (21) Director Program, PDB.
Power,Energy & Mineral Resources. |  |  | System Operation,PDB. |  | (22) S.E. Consumer Affairs,PDB.
(3) Director General,Power cell |  |  | (12) Member,P&D,PDB. |  | (23) Director,Project Planning,PDB.
(4) Chairman,BERC |  |  | (13) C.E (P & D), PGCB. |  | (24) Director,System Planning,PDB.
(5) Chairman, BPDB. |  |  | (14) G.M. Commercial Operation |  | (25) Executive Eng.IMD.
(6) Managing Director, PGCB. |  |  | (15) C.E. Generation,PDB. |  | (26) Executive Eng. EMD.
(7) Member(Power & Industry) |  |  | (16) C.E, (P & D),PDB. |  | (27) NLDC
Planning Commission. |  |  | (17) C.E. System Operation,PGCB

## Voltage
e
MAXIMUM & MINIMUM VOLTAGES OF DIFFERENT GRID SUB-STATIONS:
| Date: | 2022-06-19 | [7 empty] | QF-LDC-10
| Sub-Station | Max Voltage | Hour | Min | Hour | Sub-Station | Maxm | Hour | Min | Hour
|  |  |  | Voltage |  |  | Voltage |  | Voltage
| 400 KV | KV | Hour | KV |  |  | KV |  | KV
| Bhulta | 398 | 07:00 | 380 | 11:00 | Kaliakoir | 395 | 19:00 | 392 | 21:00
| Bibiana | 412 | 20:00 | 403 | 17:00 | Payra | 418 | 16:00 | 413 | 19:00
| BIPTC | 402 | 08:00 | 395 | 00:00
| Gopalganj_I | 413 | 18:30 | 393 | 00:00
| 230 KV | KV |  | KV |  | 230 KV | KV |  | KV
| Agargaon | 226 | 06:00 | 217 | 11:00 | Hathazari | 240 | 13:00 | 228 | 07:00
| AKSML | 235 | 21:00 | 223 | 08:00 | Ishurdi | 235 | 20:00 | 225 | 01:00
| Aminbazar | 227 | 05:00 | 217 | 13:00 | Jhenaidah | 229 | 18:00 | 217 | 00:00
| Baghabari | 233 | 18:30 | 225 | 01:00 | Kaliakoir | 227 | 20:00 | 221 | 23:00
| Barapukuria | 229 | 22:00 | 218 | 19:30 | Keranigonj | 225 | 06:00 | 216 | 11:00
| Barishal | 241 | 15:00 | 232 | 00:00 | Khulna(S) | 234 | 23:00 | 214 | 03:00
| Bheramara | 231 | 10:00 | 223 | 09:00 | Maniknagar | 228 | 05:00 | 220 | 10:00
| Bhulta | 229 | 01:00 | 221 | 11:00 | Meghnaghat | 230 | 00:00 | 228 | 05:00
| Bibiana | 240 | 04:00 | 234 | 17:00 | Mirsorai | N/A | N/A | N/A | N/A
| BIPTC | 235 | 20:00 | 222 | 00:00 | Rajshahi | 240 | 20:00 | 222 | 00:00
| Bogura | 233 | 22:00 | 222 | 01:00 | Rampur | N/A | N/A | N/A | N/A
| Borhanuddin | 245 | 16:00 | 239 | 00:00 | Rampura | 228 | 03:00 | 217 | 11:00
| BSRM | 233 | 19:30 | 223 | 08:00 | Shikalbaha | 238 | 13:00 | 227 | 05:00
| Cumilla(N) | 231 | 07:00 | 225 | 09:00 | Shyampur | 226 | 06:00 | 218 | 10:00
| Fenchuganj | 242 | 06:00 | 237 | 15:00 | Siddhirganj | 229 | 20:00 | 221 | 12:00
| Ghorashal | N/A | N/A | N/A | N/A | Sirajgonj | 232 | 23:00 | 226 | 00:00
| GPH | 238 | 13:00 | 223 | 08:00 | Tongi | 229 | 21:00 | 216 | 00:00
| Haripur | 227 | 20:00 | 219 | 10:00
| Hasnabad | 225 | 19:00 | 218 | 10:00
| 132 kV | KV |  | KV |  | 132 kV | KV |  | KV
| Aftabnagar | 134 | 05:00 | 127 | 11:00 | Manikganj | 129 | 06:00 | 124 | 15:00
| Agargaon | 136 | 06:00 | 128 | 11:00 | Maniknagar | 134 | 06:00 | 133 | 20:00
| Agrabad | 140 | 13:00 | 133 | 05:00 | Matarbari | 131 | 12:00 | 123 | 04:00
| AKS | 139 | 12:00 | 131 | 03:00 | Matuail | 133 | 06:00 | 127 | 11:00
| Aminbazar | 132 | 00:00 | 126 | 12:00 | Millgate | 134 | 01:00 | 127 | 10:00
| Amnura | 134 | 19:30 | 119 | 01:00 | Mirpur | 131 | 00:00 | 126 | 15:00
| Ashuganj | 139 | 06:00 | 135 | 00:00 | Mithapukur | 135 | 06:00 | 125 | 19:00
| Bagerhat | 136 | 18:00 | 124 | 02:00 | Modern | 140 | 12:00 | 132 | 23:00
| Bakulia | 141 | 12:00 | 132 | 08:00 | Mogbazar | 135 | 01:00 | 127 | 11:00
| Banani | 135 | 01:00 | 126 | 17:00 | Mongla | 137 | 16:00 | 125 | 02:00
| Bangabhaban | 134 | 00:00 | 128 | 12:00 | Motijheel | 134 | 00:00 | 128 | 12:00
| Barapukuria | 137 | 22:00 | 129 | 13:00 | Munshiganj | 136 | 20:00 | 128 | 10:00
| Barguna | 140 | 18:00 | 131 | 00:00 | Mymensingh | 133 | 07:00 | 123 | 21:00
| Barishal | 140 | 18:00 | 131 | 00:00 | Naogaon | 134 | 22:00 | 123 | 00:00
| Barishal | 141 | 16:00 | 138 | 08:00 | Narail | 133 | 10:00 | 126 | 05:00
| Baroaulia | 142 | 19:30 | 132 | 11:00 | Narinda | 0 | 00:00 | N/A | N/A
| Baroirhat | 135 | 14:00 | 127 | 00:00 | Narshingdi | 132 | 07:00 | 125 | 00:00
| Bashundhara | 135 | 07:00 | 127 | 09:00 | Natore | 134 | 18:30 | 126 | 00:00
| BashundharaCement | 132 | 03:00 | 127 | 10:00 | Nawabganj | 136 | 06:00 | 130 | 15:00
| Beanibazar | 139 | 05:00 | 133 | 14:00 | Netrakona | 132 | 06:00 | 119 | 21:00
| Benapole | 136 | 18:30 | 125 | 01:00 | New | 135 | 03:00 | 126 | 11:00
| Bhaluka | 133 | 06:00 | 121 | 19:00 | Niamatpur | 133 | 21:00 | 120 | 01:00
| Bhandaria | 140 | 18:00 | 126 | 22:00 | Noapara | 138 | 17:00 | 130 | 00:00
| Bhangura | 138 | 18:00 | 132 | 13:00 | Pabna | 134 | 18:00 | 128 | 12:00
| Bheramara | 133 | 04:00 | 128 | 12:00 | Palashbari | 135 | 23:00 | 125 | 00:00
| Bheramara(GK) | 138 | 23:00 | 130 | 12:00 | Panchagarh | 138 | 21:00 | 121 | 12:00
| Bhulta | 124 | 03:00 | 123 | 00:00 | Patuakhali | 138 | 15:00 | 131 | 00:00
| Bog-Sherpur | 137 | 23:00 | 129 | 00:00 | Payra | 139 | 18:00 | 136 | 21:00
| Bogura | 139 | 22:00 | 129 | 01:00 | PHP | 136 | 13:00 | 126 | 00:00
| Bogura | 138 | 22:00 | 130 | 04:00 | Purbachal | 135 | 01:00 | 126 | 16:00
| Brahmanbaria | 134 | 07:00 | 128 | 21:00 | Purbasadipur | 134 | 18:30 | 122 | 01:00
| Cantonment | 134 | 01:00 | 127 | 11:00 | Rahim | 133 | 04:00 | 129 | 09:00
| Chandpur | 139 | 18:00 | 134 | 00:00 | Rajbari | 134 | 06:00 | 126 | 00:00
| Chandraghona | 142 | 13:00 | 134 | 05:00 | Rajendrapur | 128 | 02:00 | 122 | 15:00
| Chapai | 133 | 19:00 | 122 | 12:00 | Rajshahi | 130 | 18:00 | 121 | 01:00
| Charsaidpur | 135 | 19:00 | 129 | 10:00 | Rajshahi | 131 | 20:00 | 120 | 13:00
| Chauddagram | 134 | 13:00 | 128 | 00:00 | Ramganj | 135 | 13:00 | 125 | 06:00
| Chhatak | N/A | N/A | N/A | N/A | Rampur | 139 | 19:30 | 132 | 00:00
| Chowmuhani | 136 | 13:00 | 124 | 00:00 | Rampura | 134 | 02:00 | 127 | 11:00
| Chuadanga | 132 | 20:00 | 121 | 22:00 | Rangamati | 141 | 13:00 | 134 | 04:00
| Coxsbazar | 131 | 13:00 | 120 | 01:00 | Rangpur | 134 | 21:00 | 123 | 19:30
| Cumilla(N) | 135 | 18:00 | 130 | 23:00 | Ruppur | 137 | 20:00 | 129 | 14:00
| Cumilla(S) | 135 | 13:00 | 129 | 10:00 | Saidpur | 134 | 21:00 | 124 | 15:00
| Daudkandi | 133 | 18:00 | 128 | 00:00 | Satkhira | 139 | 23:00 | 126 | 01:00
| Dhaka | 135 | 05:00 | 128 | 11:00 | Satmasjid | 134 | 07:00 | 128 | 11:00
| Dhamrai | 132 | 01:00 | 126 | 13:00 | Savar | 133 | 19:30 | 127 | 08:00
| Dhanmondi | 134 | 05:00 | 128 | 11:00 | Shahjadpur | 140 | 22:00 | 135 | 00:00
| Dohazari | 138 | 12:00 | 130 | 03:00 | Shahjibazar | 136 | 10:00 | 131 | 21:00
| Faridpur | 135 | 06:00 | 127 | 00:00 | Shahmirpur | 141 | 13:00 | 133 | 08:00
| Fatullah | 134 | 19:30 | 128 | 10:00 | Shariatpur | 137 | 07:00 | 127 | 00:00
| Fenchuganj | 140 | 06:00 | 135 | 16:00 | Sherpur | 138 | 12:00 | 124 | 03:00
| Feni | 137 | 13:00 | 128 | 00:00 | Shikalbaha | 140 | 12:00 | 135 | 05:00
| Ghorashal | 139 | 01:00 | 136 | 11:00 | Shikalbaha | 141 | 13:00 | 134 | 00:00
| Goalpara | 142 | 23:00 | 130 | 03:00 | Shitalakhya | 136 | 20:00 | 128 | 10:00
| Gollamari | 136 | 06:00 | 126 | 00:00 | Sholosohor | N/A | N/A | N/A | N/A
| Gopalganj | 137 | 17:00 | 128 | 00:00 | Shyampur | 133 | 20:00 | 127 | 11:00
| Gopalganj_I | 140 | 18:00 | 132 | 00:00 | Shyampur | 133 | 06:00 | 128 | 10:00
| Gulshan | 135 | 05:00 | 127 | 11:00 | Siddhirganj | 133 | 04:00 | 128 | 09:00
| Halishahar | 141 | 13:00 | 132 | 08:00 | Sirajganj | 135 | 18:00 | 129 | 13:00
| Haripur | 134 | 20:00 | 129 | 09:00 | Sonargaon | 134 | 18:00 | 130 | 07:00
| HaripurSBU | 134 | 05:00 | 130 | 11:00 | Sreemongol | 139 | 06:00 | 134 | 23:00
| Hasnabad | 136 | 20:00 | 130 | 09:00 | Srinagar | 136 | 06:00 | 130 | 12:00
| Hathazari | 141 | 13:00 | 133 | 00:00 | SSM | 140 | 12:00 | 132 | 11:00
| Ishurdi | 135 | 18:00 | 130 | 09:00 | Sunamganj | N/A | N/A | N/A | N/A
| Jaldhaka | 133 | 21:00 | 121 | 01:00 | Sylhet | 136 | 05:00 | 134 | 00:00
| Jamalpur | 140 | 13:00 | 128 | 03:00 | Tangail | 133 | 06:00 | 127 | 21:00
| Jashore | 138 | 23:00 | 127 | 00:00 | Thakurgaon | 135 | 18:30 | 120 | 01:00
| Jhenaidah | 135 | 10:00 | 127 | 13:00 | TK | 142 | 13:00 | 133 | 08:00
| Jhenaidah | 135 | 10:00 | 129 | 00:00 | Tongi | 136 | 01:00 | 129 | 09:00
| Joydebpur | 141 | 15:00 | 129 | 09:00 | Ullon | 135 | 06:00 | 127 | 11:00
| Joypurhat | 135 | 22:00 | 121 | 00:00 | Uttara | 132 | 22:00 | 125 | 17:00
| Juldah | 141 | 19:00 | 127 | 15:00 | UttaraNew | 133 | 20:00 | 125 | 15:00
| Kabirpur | 132 | 21:00 | 122 | 17:00 | Zigatola | 136 | 06:00 | 130 | 11:00
| Kachua | 137 | 19:30 | 130 | 04:00
| Kaliakoir | 132 | 18:00 | 128 | 23:00
| Kallyanpur | 134 | 18:30 | 126 | 23:00
| Sub Assistant Engineer | [5 empty] | Sub Divisional Engineer
| Network Operation Division | [5 empty] | Network Operation Division |  |  | Page 7 of 7

## L-Curve
Date | 2022-06-19
.
TIME | E-W INT.(Export) | EAST GRID | WEST GRID | TOTAL |  |  | DAILY LOAD CURVE
0:00 | 234 | 7054 | 3229 | 10283 |  |  |  | QF-LDC-11
0:30 | 266 | 7354 | 3314 | 10668 | Date: | 2022-06-19
1:00 | 298 | 7654 | 3399 | 11053
1:30 | 295 | 7516 | 3329.5 | 10845.5
2:00 | 292 | 7378 | 3260 | 10638
2:30 | 273 | 7208.5 | 3243 | 10451.5 | [5 empty] | Gen. at Eve. Peak | 12133 | 12133 MW (19:30 )
3:00 | 254 | 7039 | 3226 | 10265 | [6 empty] | 19:30
3:30 | 265 | 6992 | 3122.5 | 10114.5 | [5 empty] | Gen. at Day Peak | 10591 | 10591 MW (12:00 )
4:00 | 276 | 6945 | 3019 | 9964 | [6 empty] | 12:00
4:30 | 235 | 6757.5 | 2983.5 | 9741 | [5 empty] | Highest Generation | 12133
5:00 | 194 | 6570 | 2948 | 9518 | [6 empty] | 19:30
5:30 | 175 | 6447.5 | 2853 | 9300.5
6:00 | 156 | 6325 | 2758 | 9083
6:30 | 147 | 6278 | 2784.5 | 9062.5
7:00 | 138 | 6231 | 2811 | 9042
7:30 | 85 | 6292 | 2847 | 9139
8:00 | 32 | 6353 | 2883 | 9236
8:30 | 46 | 6521.5 | 2890 | 9411.5
9:00 | 60 | 6690 | 2897 | 9587
9:30 | 110 | 6837.5 | 2997.5 | 9835
10:00 | 160 | 6985 | 3098 | 10083
10:30 | 105 | 7183.5 | 3068.5 | 10252
11:00 | 50 | 7382 | 3039 | 10421
11:30 | 32 | 7446 | 3060 | 10506
12:00 | 14 | 7510 | 3081 | 10591
12:30 | 137 | 7587.5 | 3053 | 10640.5
13:00 | 260 | 7665 | 3025 | 10690
13:30 | 160 | 7621.5 | 3097 | 10718.5
14:00 | 60 | 7578 | 3169 | 10747
14:30 | 55 | 7639 | 3144.5 | 10783.5
15:00 | 50 | 7700 | 3120 | 10820
15:30 | 50 | 7685 | 3130 | 10815
16:00 | 50 | 7670 | 3140 | 10810
16:30 | 70 | 7458 | 3068.5 | 10526.5
17:00 | 90 | 7246 | 2997 | 10243
17:30 | 50 | 7158.5 | 2948.5 | 10107
18:00 | 10 | 7071 | 2900 | 9971
18:30 | 50 | 7383.5 | 3089.5 | 10473
19:00 | 90 | 7696 | 3279 | 10975
19:30 | 280 | 8445 | 3688 | 12133
20:00 | 294 | 8406 | 3703 | 12109 |  |  |  | Executive Engineer
20:30 | 239 | 8307 | 3635 | 11942 |  |  |  | Network Operation Division
21:00 | 184 | 8208 | 3567 | 11775
21:30 | 100 | 7995.5 | 3528.5 | 11524
22:00 | 16 | 7783 | 3490 | 11273 |  |  |  |  | Page 6 of 7
22:30 | 129 | 7661 | 3511 | 11172
23:00 | 242 | 7539 | 3532 | 11071
23:30 | 238 | 7296.5 | 3380.5 | 10677
24:00 | 234 | 7054 | 3229 | 10283
12133 MW (19:30 )
10591 MW (12:00 )

## En-Curve
DAILY ENERGY CURVE
Date | 2022-06-19 |  | Energy |  | 255343183
[13 empty] | 2022-06-19 |  |  |  |  | QF-LDC-12
TIME | GAS | HVDC | P.GEN(GAS). | P.GEN(HSD) | P.GEN(HFO). | COAL | HYDRO | G.GEN(HSD) | G.GEN(HFO) | TRIPURA | SOLAR | SHORTAGE
0:00 | 4289 | 925 | 2113 | 0 | 2139 | 625 | 100 | 0 | 0 | 92 | 0 | 0
0:30 | 4264 | 924.5 | 2100.5 | 0 | 2483 | 675 | 100 | 0 | 24 | 97 | 0 | 0 | Date: | 2022-06-19
1:00 | 4239 | 924 | 2088 | 0 | 2827 | 725 | 100 | 0 | 48 | 102 | 0 | 0
1:30 | 4223 | 924.5 | 2088 | 0 | 2685 | 700 | 100 | 0 | 24 | 101 | 0 | 0 | [7 empty] | Total Energy | 255.3432 | Total Energy Gen 255.343 MKWHr Energy Not Served 0.000 MKWHr Energy Requirement 255.343 MKWHr
2:00 | 4207 | 925 | 2088 | 0 | 2543 | 675 | 100 | 0 | 0 | 100 | 0 | 0 | [7 empty] | Energy not Served | 0
2:30 | 4197 | 925 | 2100 | 0 | 2355.5 | 675 | 100 | 0 | 0 | 99 | 0 | 0 | [7 empty] | Energy Requirement | 255.3432
3:00 | 4187 | 925 | 2112 | 0 | 2168 | 675 | 100 | 0 | 0 | 98 | 0 | 0
3:30 | 4148.5 | 925 | 2103.5 | 0 | 2074.5 | 665 | 100 | 0 | 0 | 98 | 0 | 0 | [5 empty] | Shortage
4:00 | 4110 | 925 | 2095 | 0 | 1981 | 655 | 100 | 0 | 0 | 98 | 0 | 0
4:30 | 3927 | 925 | 2108 | 0 | 1931 | 655 | 100 | 0 | 0 | 95 | 0 | 0
5:00 | 3744 | 925 | 2121 | 0 | 1881 | 655 | 100 | 0 | 0 | 92 | 0 | 0
5:30 | 3640.5 | 924.5 | 2061.5 | 0 | 1888 | 595 | 100 | 0 | 0 | 90 | 1 | 0
6:00 | 3537 | 924 | 2002 | 0 | 1895 | 535 | 100 | 0 | 0 | 88 | 2 | 0
6:30 | 3542 | 924.5 | 2002.5 | 0 | 1870 | 525 | 98 | 0 | 0 | 87 | 13.5 | 0 |  |  |  | Coal
7:00 | 3547 | 925 | 2003 | 0 | 1845 | 515 | 96 | 0 | 0 | 86 | 25 | 0
7:30 | 3601.5 | 925.5 | 2010 | 0 | 1853 | 525.5 | 96 | 0 | 0 | 90 | 37.5 | 0 |  |  | Oil |  |  |  | ,
8:00 | 3656 | 926 | 2017 | 0 | 1861 | 536 | 96 | 0 | 0 | 94 | 50 | 0
8:30 | 3645 | 925.5 | 2004.5 | 0 | 2023.5 | 545.5 | 97 | 0 | 8 | 97 | 65.5 | 0
9:00 | 3634 | 925 | 1992 | 0 | 2186 | 555 | 98 | 0 | 16 | 100 | 81 | 0
9:30 | 3653 | 924.5 | 2050.5 | 0 | 2331.5 | 555.5 | 99 | 0 | 16 | 103 | 102 | 0
10:00 | 3672 | 924 | 2109 | 0 | 2477 | 556 | 100 | 0 | 16 | 106 | 123 | 0
10:30 | 3717.5 | 924.5 | 2078.5 | 0 | 2642.5 | 540.5 | 101 | 0 | 16 | 103 | 128.5 | 0
11:00 | 3763 | 925 | 2048 | 0 | 2808 | 525 | 102 | 0 | 16 | 100 | 134 | 0
11:30 | 3762 | 924.5 | 2070 | 0 | 2879 | 535 | 83 | 0 | 32 | 102 | 118.5 | 0
12:00 | 3761 | 924 | 2092 | 0 | 2950 | 545 | 64 | 0 | 48 | 104 | 103 | 0
12:30 | 3739.5 | 924 | 2009 | 0 | 3102 | 534.5 | 64.5 | 0 | 52 | 101 | 114 | 0
13:00 | 3718 | 924 | 1926 | 0 | 3254 | 524 | 65 | 0 | 56 | 98 | 125 | 0
13:30 | 3718 | 924 | 1926 | 0 | 3254 | 524 | 65 | 0 | 56 | 98 | 125 | 0
14:00 | 3718 | 924 | 1926 | 0 | 3254 | 524 | 65 | 0 | 56 | 98 | 125 | 0
14:30 | 3729 | 924 | 2020.5 | 0 | 3231 | 514.5 | 65 | 0 | 76.5 | 101 | 93.5 | 0
15:00 | 3740 | 924 | 2115 | 0 | 3208 | 505 | 65 | 0 | 97 | 104 | 62 | 0
15:30 | 3772 | 924.5 | 2098.5 | 0 | 3211.5 | 490 | 85 | 0 | 85 | 102 | 46.5 | 0
16:00 | 3804 | 925 | 2082 | 0 | 3215 | 475 | 105 | 0 | 73 | 100 | 31 | 0
16:30 | 3829 | 924.5 | 2090.5 | 0 | 2916.5 | 475 | 102.5 | 0 | 77 | 99 | 25 | 0
17:00 | 3829 | 924 | 2099 | 0 | 2618 | 475 | 100 | 0 | 81 | 98 | 19 | 0
17:30 | 3747.5 | 924 | 2022.5 | 0 | 2641 | 475 | 100 | 0 | 87 | 98 | 12 | 0
18:00 | 3666 | 924 | 1946 | 0 | 2664 | 475 | 100 | 0 | 93 | 98 | 5 | 0
18:30 | 3688.5 | 924.5 | 2006.5 | 0 | 2915.5 | 490 | 100 | 0 | 241.5 | 104 | 2.5 | 0
19:00 | 3711 | 925 | 2067 | 0 | 3167 | 505 | 100 | 0 | 390 | 110 | 0 | 0
19:30 | 3987 | 924 | 2058 | 50 | 3833 | 625 | 100 | 0 | 444 | 112 | 0 | 0
20:00 | 3989 | 925 | 2058 | 0 | 3901 | 625 | 100 | 0 | 403 | 108 | 0 | 0
20:30 | 4037.5 | 925 | 2075 | 0 | 3811 | 615 | 100 | 0 | 270.5 | 108 | 0 | 0
21:00 | 4086 | 925 | 2092 | 0 | 3721 | 605 | 100 | 0 | 138 | 108 | 0 | 0
21:30 | 4110 | 924.5 | 2089 | 0 | 3479.5 | 610 | 100 | 0 | 103 | 108 | 0 | 0
22:00 | 4134 | 924 | 2086 | 0 | 3238 | 615 | 100 | 0 | 68 | 108 | 0 | 0
22:30 | 4195.5 | 924 | 2068.5 | 0 | 3111 | 615 | 100 | 0 | 50 | 108 | 0 | 0
23:00 | 4257 | 924 | 2051 | 0 | 2984 | 615 | 100 | 0 | 32 | 108 | 0 | 0
23:30 | 4273 | 924.5 | 2082 | 0 | 2561.5 | 620 | 100 | 0 | 16 | 100 | 0 | 0 | Max Temp. in Dhaka |  | 31.6° C
24:00 | 4289 | 925 | 2113 | 0 | 2139 | 625 | 100 | 0 | 0 | 92 | 0 | 0
Executive Engineer
Network Operation Division
Page 5 of 7
GAS
Oil
HVDC
COAL
HYDRO
SOLAR
Total Energy Gen 255.343 MKWHr Energy Not Served 0.000 MKWHr Energy Requirement 255.343 MKWHr
Note on W13: Author:

## Generation
g | 2022-06-19
Si No | Unit | 1:00 | 2:00 | 3:00 | 4:00 | 5:00 | 6:00 | 7:00 | 8:00 | 9:00 | 10:00 | 11:00 | 12:00 | 13:00 | 14:00 | 15:00 | 16:00 | 17:00 | 18:00 | 18:30 | 19:00 | 19:30 | 20:00 | 21:00 | 22:00 | 23:00 | 24:00 | KWH
1 | Karnaphuli Hydro PP Unit-1, 2 & 3 | 70 | 70 | 70 | 70 | 70 | 70 | 66 | 66 | 68 | 70 | 72 | 34 | 35 | 35 | 35 | 75 | 70 | 70 |  | 70 | 70 | 70 | 70 | 70 | 70 | 70 | 1513598
2 | Karnaphuli Hydro PP Unit-4 & 5 | 30 | 30 | 30 | 30 | 30 | 30 | 30 | 30 | 30 | 30 | 30 | 30 | 30 | 30 | 30 | 30 | 30 | 30 |  | 30 | 30 | 30 | 30 | 30 | 30 | 30 | 728000
3 | Chattogram TPP-1 | 100 | 100 | 100 | 100 | 100 | 100 | 100 | 100 | 100 | 100 | 100 | 100 | 100 | 100 | 100 | 100 | 100 | 100 |  | 100 | 100 | 100 | 100 | 100 | 100 | 100 | 2300000
4 | Chattogram TPP-2
5 | Raozan 25 MW PP | [11 empty] | 4 | 21 | 25 | 25 | 25 | 25 | 25 |  | 25 | 25 | 25 | 16 | 16 | 0 | 0 | 254457
| Teknaf 20MW PP (Solartech) | [6 empty] | 0 | 2 | 5 | 4 | 4 | 3 | 7 | 0 | 3 | 0 | 0 | 0 | [8 empty] | 36720
6 | Sikalbaha 225MW CCPP (Gas)
7 | Sikalbaha 225MW CCPP(Oil)
8
9 | Sikalbaha 150MW GTPP
10 | Sikalbaha 150MW GTPP(Oil)
| Dohazari -Kalaish 100 MW Peaking | [17 empty] | 0 |  | 51 | 51 | 51 | 17 | 0 |  |  | 108583
12 | Hathazari 100 MW peaking PP
| Sikalbaha 105 MW PP (Baraka Sikalbaha) | 105 | 105 | 105 | 105 | 105 | 105 | 105 | 105 | 105 | 104 | 87 | 87 | 87 | 87 | 88 | 105 | 85 | 85 |  | 103 | 105 | 105 | 105 | 105 | 105 | 105 | 2449709
| Daudkandi 200 MW PP (B.Trac) | [26 empty] | 0
14 | Titas 50 MW Peaking PP | [12 empty] | 8 | 24 | 33 | 41 | 41 | 41 |  | 41 | 41 | 41 | 0 |  |  | 0 | 261864
15 | 210 MW Siddhirgonj TPP
16 | Siddhirgonj 2*120 MW GTPP
17 | Siddhirganj 335 MW CCPP | 335 | 336 | 335 | 337 | 337 | 250 | 250 | 250 | 240 | 280 | 280 | 335 | 335 | 270 | 270 | 270 | 270 | 270 |  | 270 | 335 | 335 | 335 | 335 | 335 | 335 | 7332403
18 | Kodda 300 MW PP Unit-2 (Summit) | 245 | 145 | 30 | 30 | 30 | 30 | 30 | 30 | 60 | 122 | 225 | 253 | 263 | 275 | 275 | 275 | 225 | 225 |  | 225 | 250 | 279 | 294 | 245 | 195 | 30 | 4310617
19 | Ashuganj 195MW PP (APSCL-United) | 8 | 8 | 8 | 8 | 8 | 8 | 8 | 8 | 8 | 8 | 16 | 36 | 36 | 55 | 55 | 55 | 55 | 55 |  | 55 | 55 | 55 | 55 | 55 | 55 | 73 | 752727
20 | Ghorasal TPP (Unit-1&2)
21 | Ghorasal Repowered CCPP:Unit-3 (GT
22 | Ghorasal Repowered CCPP Unit-4
23 | Ghorasal TPP Unit-5 | 180 | 180 | 180 | 180 | 180 | 180 | 180 | 180 | 180 | 180 | 180 | 180 | 180 | 180 | 180 | 180 | 180 | 180 |  | 180 | 180 | 180 | 180 | 180 | 180 | 180 | 4378500
24
25 | Ghorasal 365 MW CCPP Unit-7 | 270 | 270 | 270 | 270 | [21 empty] | 0 | 1309045
26
28 | Ashuganj TPP Unit- 3
29 | Ashuganj TPP Unit- 4
30 | Ashuganj TPP Unit- 5
32 | Ashuganj 50 MW PP | 35 | 35 | 32 | 32 | 32 | 32 | 32 | 33 | 33 | 35 | 33 | 33 | 33 | 33 | 33 | 33 | 33 | 33 |  | 33 | 33 | 33 | 33 | 33 | 33 | 33 | 779112
33 | Ashuganj 225 MW CCPP | 216 | 215 | 215 | 214 | 213 | 215 | 215 | 213 | 216 | 211 | 214 | 213 | 214 | 216 | 213 | 216 | 213 | 215 |  | 216 | 218 | 218 | 215 | 215 | 216 | 213 | 5158000
34 | Ashuganj 450 MW CCPP(South) | 330 | 330 | 330 | 330 | 330 | 275 | 275 | 325 | 280 | 270 | 320 | 305 | 295 | 265 | 275 | 275 | 275 | 275 |  | 275 | 305 | 305 | 305 | 310 | 310 | 310 | 7360000
| Ashuganj 450 MW CCPP(North) | 300 | 300 | 300 | 300 | 300 | 300 | 300 | 330 | 335 | 320 | 335 | 320 | 300 | 280 | 280 | 280 | 280 | 280 |  | 320 | 330 | 280 | 280 | 280 | 280 | 320 | 7618700
35 | Ashuganj 55 MW PP (Precision) | 30 | 30 | 40 | 40 | 45 | 51 | 50 | 51 | 51 | 48 | 50 | 51 | 40 | 50 | 48 | 48 | 49 | 51 |  | 53 | 53 | 52 | 50 | 50 | 49 | 49 | 1139040
36 | Chandpur 150 MW CCPP | 137 | 138 | 135 | 136 | 136 | 135 | 135 | 135 | 135 | 135 | 135 | 135 | 135 | 135 | 135 | 135 | 135 | 135 |  | 135 | 135 | 136 | 136 | 136 | 136 | 137 | 3255610
37 | Tongi 80 MW GTPP
38 | Haripur GTPP
39 | Haripur 412 MW CCPP | 400 | 400 | 400 | 400 | 402 | 400 | 400 | 401 | 402 | 403 | 403 | 402 | 403 | 405 | 404 | 397 | 395 | 396 |  | 397 | 395 | 396 | 400 | 401 | 401 | 401 | 9760770
40 | Meghnaghat 450 MW CCPP(MPL) | 390 | 390 | 390 | 390 | 390 | 390 | 390 | 390 | 390 | 390 | 390 | 390 | 390 | 390 | 390 | 390 | 390 | 390 |  | 390 | 390 | 390 | 390 | 390 | 390 | 390 | 9254500
41 | Haripur 360MW CCPP(HPL)
42 | RPCL 210MW CCPP | 194 | 193 | 193 | 189 | 190 | 192 | 193 | 191 | 188 | 173 | 173 | 156 | 157 | 158 | 155 | 157 | 160 | 161 |  | 163 | 163 | 161 | 159 | 161 | 173 | 174 | 4087680
43 | Sutiakhali 50 MW Solar PP | [5 empty] | 0 | 5 | 14 | 40 | 33 | 49 | 56 | 54 | 29 | 30 | 24 | 17 | 4 |  | 0 | [6 empty] | 347280
44 | Fenchugonj CCPP Phase-1 | 43 | 43 | 43 | 43 | 43 | 43 | 43 | 43 | 44 | 44 | 44 | 44 | 44 | 44 | 43 | 43 | 43 | 43 |  | 43 | 43 | 43 | 43 | 43 | 43 | 43 | 1030000
45 | Fenchugonj CCPP Phase-2 | 29 | 29 | 29 | 29 | 29 | 29 | 29 | 29 | 30 | 29 | 29 | 29 | 29 | 29 | 28 | 28 | 28 | 29 |  | 29 | 30 | 30 | 29 | 29 | 29 | 29 | 645952
46 | Shajibazar 330 MW CCPP
47 | Shahjibazar GTPP Unit- 8 & 9 | 65 | 65 | 65 | 65 | 65 | 40 | 40 | 40 | 40 | 40 | 40 | 65 | 65 | 65 | 63 | 65 | 63 | 40 |  | 65 | 65 | 65 | 63 | 63 | 63 | 56 | 1366752
48 | Shahjibazar 86MW PP (Shahjibazar) | 84 | 84 | 84 | 84 | 81 | 79 | 78 | 78 | 78 | 78 | 78 | 78 | 81 | 81 | 81 | 81 | 81 | 50 |  | 84 | 84 | 84 | 84 | 84 | 84 | 84 | 1911360
Shahjibazar 100 MW GTPP
49 | Shahjibazar 50MW PP (EPL)
50 | Sylhet 225 MW CCPP | [13 empty] | 0 | 70 | 120 | 120 | 120 |  | 120 | 120 | 120 | 120 | 120 | 120 | 140 | 1048660
51 | Sylhet 20 MW GTPP
52 | Sylhet 50MW PP (EPL)
53 | Sylhet 10MW PP (Desh) | [12 empty] | 6 | 8 | 8 | 6 | 6 | 8 |  | 8 | 8 | 8 | 8 | 8 | 8 | 8 | 89100
54 | Hobiganj 11MW PP Cofidence-E | 11 | 11 | 11 | 11 | 11 |  |  |  | 11 | 11 | 11 | 11 | 11 | 11 | 11 | 11 | 11 | 11 |  | 11 | 11 | 11 | 11 | 11 | 11 | 11 | 223000
55 | Fenchugonj 51 MW PP (Barakatullah) | 53 | 53 | 53 | 53 | 53 | 22 | 22 | 45 | 45 | 45 | 47 | 48 | 48 | 50 | 53 | 53 | 53 | 31 |  | 51 | 53 | 53 | 53 | 53 | 53 | 53 | 1132200
56 | Shahjahanulla 25 MW PP | [13 empty] | 8 | 8 | 8 | 8 | 8 |  | 8 | 8 | 8 | 8 | 8 | 8 | 8 | 78864
57 | Bibiana-II 341 MW CCPP (Summit) | 270 | 260 | 260 | 280 | 290 | 260 | 285 | 280 | 275 | 290 | 280 | 280 | 270 | 270 | 300 | 290 | 280 | 270 |  | 280 | 250 | 270 | 280 | 270 | 280 | 280 | 6872000
| Bibiyana South 400 MW | 400 | 400 | 400 | 400 | 400 | 360 | 360 | 370 | 361 | 400 | 400 | 400 | 400 | 400 | 400 | 400 | 400 | 360 |  | 360 | 375 | 380 | 400 | 400 | 365 | 400 | 9312900
58 | Nababganj 55 MW PP (Southern power ) | 35 | 17 | 17 | 17 | 17 | 17 | 17 | 17 | 17 | 35 | 55 | 55 | 55 | 55 | 55 | 55 | 35 | 35 |  | 40 | 55 | 55 | 55 | 55 | 55 | 55 | 932924
59 | Tangail Palli Power Gen 22 MW | 22 | 22 | 22 | 22 | 22 | 22 | 14 | 22 | 22 | 22 | 22 | 22 | 22 | 22 | 22 | 22 | 22 | 22 |  | 22 | 22 | 22 | 22 | 22 | 22 | 22 | 524160
60 | Barabkunda 22 MW PP (Regent) | 22 |  |  |  |  | 22 | 22 |  | 22 |  | 19 | 22 | 22 | 22 | 22 | 22 | 22 | 22 |  | 22 | 22 | 22 | 22 | 0 |  | 22 | 365328
61 | Narshingdi 22 MW PP (Doreen) | 22 | 22 | 22 | 22 | 22 | 22 | 22 | 22 | 22 | 22 | 22 | 22 |  |  |  | 0 | 22 | 0 |  |  | 0 | 22 | 22 | 22 | 0 | 22 | 356436
62 | Tangail 22 MW PP (Doreen) | 20 | 20 | 20 | 20 | 20 | 20 |  | 17 | 17 | 20 | 20 | 20 | 20 | 20 | 20 | 20 | 20 | 20 |  | 20 | 20 | 20 | 20 | 20 | 20 | 20 | 395028
63 | Impoprt (Tripura) | 102 | 100 | 98 | 98 | 92 | 88 | 86 | 94 | 100 | 106 | 100 | 104 | 98 | 110 | 104 | 100 | 98 | 98 |  | 110 | 112 | 108 | 108 | 108 | 108 | 92 | 2422080
64 | Malancha, Ctg. EPZ (United) | 38 | 38 | 38 | 39 | 39 | 41 | 34 | 13 | 6 | 7 | 6 | 6 | 11 | 14 | 6 | 6 | 13 | 17 |  | 21 | 26 | 29 | 29 | 37 | 38 | 38 | 524160
65 | Feni 22MW PP (Doreen) | 21 | 21 | 21 | 21 | 21 | 21 | 21 | 21 | 21 | 21 | 21 |  | 0 | [13 empty] | 225900
66 | Feni 11 MW PP (Doreen) | 8 | 8 | 8 | 8 | 8 | 8 | 8 | 8 | 0 | 0 | 8 | 8 | 0 |  | 0 | 8 | 8 | 11 |  | 11 | 11 | 11 | 11 | 11 | 11 | 11 | 171720
67 | Jangalia 33MW PP (Summit) | 33 | 33 | 33 | 33 | 33 | 33 | 33 | 25 | 25 | 25 | 16 | 16 | 16 | 16 | 25 | 25 | 25 | 25 |  | 33 | 33 | 33 | 33 | 33 | 33 | 33 | 665700
68 | Cumilla 25 MW PP (Summit) | 20 | 21 | 21 | 21 | 21 | 21 | 21 | 21 | 21 | 21 | 21 | 3 | 21 | 21 | 21 | 21 | 21 | 21 |  | 21 | 21 | 21 | 21 | 21 | 21 | 21 | 485360
69 | Summit Ashulia | 25 | 25 | 25 | 25 | 25 | 25 | 25 | 25 | 25 | 25 | 25 | 25 | 25 | 25 | 25 | 25 | 25 | 25 |  | 25 | 25 | 25 | 25 | 25 | 25 | 25 | 600000
70 | Summit Madhabdi | 18 | 18 | 18 | 17 | 17 | 12 | 12 | 12 | 12 | 12 | 16 | 16 | 13 | 19 | 16 | 16 | 16 | 19 |  | 20 | 19 | 19 | 20 | 20 | 20 | 17 | 387000
71 | Maona 33 MW PP(Summit) | 33 | 33 | 33 | 33 | 33 | 33 | 33 | 33 | 33 | 33 | 33 | 33 | 33 | 33 | 33 | 33 | 33 | 33 |  | 33 | 33 | 33 | 33 | 33 | 33 | 33 | 813100
72 | Rupganj 33 MW PP(Summit)
73 | Ghorashal 108MW PP (Regent) | 85 | 85 | 85 | 85 | 85 | 85 | 82 | 82 | 82 | 79 | 82 | 85 | 82 | 51 | 51 | 53 | 53 | 53 |  | 56 | 53 | 53 | 56 | 56 | 56 | 56 | 1667500
| Feni Lanka Power | [25 empty] | 0 | 0
| Chowmuhani 113 MW | 33 | 28 | 29 | 29 | 28 | 29 | 29 | 28 | 28 | 28 | 28 | 28 | 28 | 28 | 29 | 32 | 94 | 96 |  | 95 | 96 | 96 | 96 | 95 | 96 | 42 | 1186920
| Manikgonj 162MW PP(MPGL) | 72 | 17 | [5 empty] | 17 | 56 | 109 | 144 | 144 | 158 | 162 | 162 | 162 | 108 | 108 |  | 124 | 162 | 162 | 162 | 72 | 35 | 0 | 2134080
77 | Siddhirganj 100 PP(Dutch Bangla) | [6 empty] | 1 | 8 | 22 | 65 | 73 | 77 | 90 | 91 | 91 | 91 | 65 | 60 |  | 70 | 95 | 91 | 96 | 74 | 48 | 0 | 1193280
78 | Gazipur 52 MW PP | 24 | 8 |  |  |  |  | 2 | 8 | 18 | 24 | 24 | 30 | 41 | 49 | 49 | 25 | 25 | 25 |  | 50 | 50 | 50 | 33 | 25 | 25 | 16 | 577920
79 | Kodda 150MW PP | [8 empty] | 16 | 16 | 16 | 48 | 48 | 48 | 48 | 16 | 16 | 16 |  | 100 | 150 | 115 | 82 | 64 | 32 | 0 | 668160
80 | Jamalpur 95 MW PP(Powerpac)
81 | Jangalia 52 MW PP (Lakdanavi) | [26 empty] | 0
| Gazipur 100 MW PP | 70 | 52 | 52 | 34 | 35 | 35 | 35 | 17 | 13 | 13 | 17 | 38 | 90 | 90 | 90 | 90 | 50 | 50 |  | 75 | 90 | 90 | 90 | 90 | 90 | 90 | 1516800
| Kaptai 7 MW Solar PP | [5 empty] | 0 | 1 | 1 | 0 | 0 | 1 | 1 | 2 | 1 | 0 | 0 | [10 empty] | 8639
| Jodiac Power | 54 | 54 | 54 | 54 | 54 | 54 | 35 | 35 | 51 | 54 | 54 | 54 | 54 | 54 | 54 | 54 | 54 | 54 |  | 54 | 54 | 54 | 54 | 54 | 54 | 35 | 1311744
| Karnaphuli Power Ltd. | 96 | 110 | 110 | 110 | 110 | 110 | 68 | 68 | 103 | 110 | 110 | 110 | 110 | 110 | 110 | 97 | 85 | 85 |  | 97 | 110 | 110 | 110 | 110 | 110 | 110 | 2548389
82 | Madanganj 102 PP(Summit)
83 | Pagla (DPA )
84 | B.Baria (Aggreko) 85MW
85 | Keraniganj 100 MW PP (Powerpac) | [25 empty] | 0 | 0
86 | Meghnaghat CCPP ( Summit) | 245 | 252 | 263 | 290 | 242 | 285 | 272 | 300 | 290 | 295 | 300 | 270 | 250 | 300 | 285 | 250 | 270 | 260 |  | 260 | 230 | 237 | 256 | 250 | 252 | 270 | 6522298
87 | Meghnaghat 100 MW(IEL) | 85 | 85 | 85 | 85 | 85 | 85 | 80 | 71 | 68 | 71 | 69 | 70 | 71 | 77 | 77 | 71 | 72 | 84 |  | 78 | 85 | 80 | 77 | 77 | 80 | 77 | 1871040
| Meghnaghat 104 MW PP (OPCL) | 104 | 104 | 104 | 104 | 91 | 75 | 72 | 73 | 72 | 72 | 72 | 81 | 90 | 91 | 91 | 91 | 85 | 78 |  | 90 | 104 | 104 | 104 | 104 | 104 | 104 | 2224320
88 | Ghorashal 78.5 MW PP(MAX)
90 | Ashuganj 53MW PP (United)
91 | Juldah 100 MW Unit-1 (Acorn) | 90 | 90 | 50 | 30 | 35 | 10 | 10 | 10 | 50 | 80 | 80 | 80 | 80 | 40 | 60 | 60 | 20 | 20 |  | 52 | 80 | 80 | 90 | 90 | 90 | 50 | 1387560
92 | Fenchuganj 44MW (Energyprima) | 49 | 49 | 49 | 49 | 47 | 47 | 47 | 47 | 44 | 47 | 47 | 47 | 44 | 44 | 47 | 47 | 47 | 30 |  | 38 | 42 | 46 | 47 | 47 | 47 | 47 | 1107648
93 | Ashuganj 51 MW PP (Midland) | 51 | 51 | 51 | 51 | 51 | 51 | 51 | 51 | 51 | 51 | 43 | 43 | 43 | 51 | 51 | 51 | 51 | 51 |  | 51 | 51 | 51 | 51 | 51 | 51 | 51 | 1123981
94 | Gagnagar 102 MW PP (Digital Power) | 7 | [6 empty] | 0 | 7 | 30 | 70 | 85 | 94 | 94 | 94 | 94 | 68 | 66 |  | 82 | 94 | 94 | 48 | 7 | 7 | 0 | 953712
95 | Patenga 50MW PP (Baraka) | 45 | 45 | 42 | 45 | 45 | 45 | 45 | 45 | 44 | 44 | 45 | 44 | 39 | 45 | 45 | 45 | 44 | 44 |  | 44 | 44 | 44 | 44 | 45 | 45 | 45 | 1069920
96 | Chattogram 108 MW PP (ECPV) | [11 empty] | 7 | 23 | 23 | 24 | 24 | 24 | 24 |  | 31 | 58 | 63 | 0 |  |  | 0 | 260160
97 | katpotti 52 MW | [26 empty] | 0
98 | Bosila 108MW PP(CLC)
99 | Madanganj-55 MW PP(Summit) | 40 | 40 | 40 | 40 | 40 | 40 | 40 | 40 | 40 | 25 | 24 | 24 | 24 | 34 | 40 | 40 | 40 | 55 |  | 55 | 55 | 55 | 55 | 55 | 55 | 55 | 1038047
100 | Manikganj 55 MW PP (Northern) | 55 | 17 | 17 | 17 | 17 | 17 | 17 | 17 | 53 | 55 | 55 | 55 | 55 | 55 | 55 | 55 | 55 | 35 |  | 35 | 55 | 55 | 55 | 55 | 55 | 17 | 1017335
101 | Kushiara 163 MW CCPP (KP) | 110 | 110 | 110 | 110 | 110 | 110 | 110 | 110 | 110 | 110 | 110 | 110 | 110 | 110 | 110 | 110 | 110 | 110 |  | 110 | 110 | 110 | 110 | 110 | 110 | 110 | 2700409
102 | Sarishabari 3 MW Solar Plant | [5 empty] | 0 | 0 | 0 | 1 | 1 | 2 | 2 | 1 | 1 | 1 | 0 | 0 | 0 | [8 empty] | 13600
103 | Kamalaghat 54 MW PP(Banco Energy) | 54 | 54 | 54 | 54 | 54 | 54 | 54 | 54 | 54 | 51 | 35 | 54 | 54 | 54 | 54 | 54 | 54 | 54 |  | 54 | 54 | 54 | 54 | 54 | 54 | 54 | 1267200
104 | Keranigonj 300 MW PP (APR) | [19 empty] | 0 | 0 |  |  |  |  | 0 | 10161
105 | Bramhangoan 100 MW PP (Aggreko) | [19 empty] | 0 | 25 | 0 |  |  |  | 0 | 17900
106 | Mymensingh 200 MW PP (United) | 193 | 194 | 130 | 130 | 145 | 170 | 170 | 170 | 170 | 187 | 200 | 180 | 188 | 188 | 188 | 178 | 140 | 140 |  | 154 | 187 | 190 | 190 | 180 | 179 | 140 | 4161600
112 | Aurahati 100MW PP (Aggreko) | [19 empty] | 0 | 25 | 0 |  |  |  | 0 | 13359
114 | Kodda 149 MW PP Unit-1 (Summit) | 95 | 116 | 94 | 78 | 70 | 75 | 80 | 69 | 101 | 123 | 126 | 126 | 126 | 126 | 125 | 124 | 104 | 114 |  | 124 | 125 | 124 | 124 | 124 | 120 | 68 | 2599200
115 | Juldah 100 MW PP Unit-3 (Acorn) | 90 | 90 | 90 | 90 | 90 | 60 | 60 | 60 | 90 | 90 | 90 | 90 | 90 | 70 | 70 | 70 | 40 | 40 |  | 90 | 90 | 90 | 90 | 90 | 90 | 90 | 1932480
116 | Chandpur 200MW (Desh energy) | 200 | 200 | 200 | 151 | 72 | 71 | 73 | 68 | 68 | 68 | 68 | 68 | 68 | 68 | 68 | 68 | 94 | 120 |  | 129 | 200 | 200 | 200 | 200 | 200 | 200 | 2933280
117 | Ashuganj 150MW PP (Midland) | 132 | 130 | 80 | 80 | 75 | 98 | 130 | 132 | 133 | 133 | 133 | 132 | 133 | 132 | 134 | 132 | 80 | 80 |  | 98 | 140 | 130 | 140 | 138 | 138 | 90 | 2932290
118 | Bibiyana-III 400 MW CCPP | 400 | 400 | 400 | 361 | 398 | 401 | 400 | 386 | 401 | 403 | 402 | 400 | 373 | 401 | 401 | 400 | 402 | 364 |  | 364 | 400 | 400 | 401 | 400 | 400 | 401 | 9425000
| Jamalpur 115 MW PP (United) | 55 | 35 | [5 empty] | 4 | 8 | 28 | 45 | 80 | 80 | 60 | 60 | 32 | 32 | 32 |  | 56 | 106 | 106 | 105 | 65 | 45 | 0 | 1046400
| Anwara 300 MW PP (United) | 15 | 8 | 10 | 10 |  |  |  | 15 | 15 | 15 | 100 | 110 | 185 | 155 | 155 | 155 | 50 | 50 |  | 70 | 151 | 175 | 135 | 30 | 0 | 0 | 1608327
| Juldah unit-2 (Acorn) | 100 | 100 | 100 | 100 | 100 | 80 | 60 | 60 | 100 | 100 | 100 | 100 | 100 | 70 | 70 | 70 | 70 | 70 |  | 78 | 100 | 100 | 100 | 100 | 100 | 100 | 2190720
| Anlima Energy Ltd. | 108 | 108 | 108 | 108 | 108 | 108 | 90 | 90 | 90 | 90 | 90 | 90 | 90 | 90 | 90 | 90 | 90 | 90 |  | 90 | 90 | 90 | 90 | 90 | 90 | 90 | 2274491
| Bhairob 54.5 MW | 17 | 17 | 17 | 17 | 17 | 17 | 17 | 17 | 17 | 17 | 17 | 17 | 17 | 17 | 17 | 17 | 17 | 17 |  | 17 | 17 | 17 | 17 | 17 | 17 | 17 | 444600
Spectra Solar Plant Ltd.
| Chandpur 115(Doreen) | 101 | 101 | 101 | 101 | 101 | 101 | 101 | 101 | 101 | 99 | 101 | 100 | 80 | 78 | 78 | 98 | 101 | 102 |  | 101 | 102 | 101 | 101 | 101 | 101 | 101 | 2370240
| Kanchan Purbachal Power Generation Ltd. | 30 | 30 | 30 | 30 | 25 | 31 | 30 | 30 | 30 |  |  |  | 41 | 55 | 55 | 55 | 55 | 55 |  | 55 | 55 | 55 | 55 | 55 | 55 | 55 | 941760
120 | Eastern Zone Total | 7654 | 7378 | 7039 | 6945 | 6570 | 6325 | 6231 | 6353 | 6690 | 6985 | 7382 | 7510 | 7665 | 7578 | 7700 | 7670 | 7246 | 7071 |  | 7696 | 8445 | 8406 | 8208 | 7783 | 7539 | 7054 | 177349069
121
122 | o
123 | Khulna 60MW
124 | Khulna 115 MW PP (KPCL-1 & 3)
125 | Khulna 115 PP MW (KPCL-2) | 48 | 32 | 32 | 32 | 32 | 32 | 32 | 32 | 32 | 32 | 32 | 32 | 32 | 32 | 32 | 33 | 33 | 47 |  | 99 | 97 | 96 | 96 | 94 | 93 | 93 | 1152000
126
127 | Khulna (Aggreeco) 55MW
128 | Faridpur 50 MW Peaking PP | [19 empty] | 0 | 5 | 22 | 0 |  |  |  | 10080
Khulna 225 MW CCPP
129 | Rupsha 105 MW PP (Orion rupsha) | 35 | 17 | 17 | 17 | 17 |  |  |  |  | 17 | 53 | 63 | 90 | 93 | 93 | 70 | 35 | 35 |  | 53 | 93 | 93 | 93 | 35 | 0 | 0 | 1044960
130 | Mongla Orion 100 MW Solar PP | [5 empty] | 2 | 19 | 33 | 31 | 83 | 74 | 36 | 56 | 15 | 25 | 7 | 2 | 1 | [8 empty] | 396720
131
132 | United Payra Power Ltd. | 17 | 17 | 17 | 17 | 17 | 17 | 17 | 17 | 17 | 17 | 17 | 17 | 17 | 17 | 17 | 17 | 17 | 17 |  | 23 | 54 | 54 | 54 | 54 | 54 | 0 | 601200
133 | Bhola Nutan Biddut BD LTD (GAS) | 227 | 226 | 227 | 227 | 225 | 163 | 162 | 182 | 222 | 222 | 222 | 222 | 193 | 220 | 190 | 196 | 193 | 193 |  | 228 | 217 | 225 | 228 | 228 | 229 | 228 | 5091573
Bhola Nutan Biddut BD LTD (OIL)
| Barisal 110 MW PP (Summit ) | 16 | 16 | 16 | 16 | 16 | 16 | 16 | 16 | 16 | 16 | 16 | 16 | 16 | 16 | 16 | 16 | 16 | 16 |  | 16 | 16 | 32 | 32 | 32 | 32 | 0 | 445536
136 | Barisal GT PP Unit-1& 2
137 | Bhola 95 MW PP (Aggreko)
| Bhola 225 MW CCPP | 88 | 87 | 87 | 87 | 87 | 87 | 87 | 86 | 83 | 83 | 84 | 87 | 87 | 87 | 87 | 85 | 85 | 86 |  | 86 | 80 | 83 | 86 | 86 | 86 | 85 | 2073671
140 | Bhola 33 MW PP (Venture) | 12 | 16 | 18 | 17 | 19 | 18 | 20 | 18 | 18 | 17 | 19 | 19 | 5 | 8 | 11 | 12 | 13 | 15 |  | 20 | 24 | 23 | 23 | 25 | 27 | 26 | 429100
141 | Noapara 100 MW PP (Bangla Trac) | [25 empty] | 0 | 0
142 | Noapara 40 MW PP (Khanjahan Ali) | 32 | 32 | 8 | 8 | 8 | 8 | 8 | 8 | 8 | 24 | 24 | 24 | 24 | 8 | 8 | 8 | 8 | 8 |  | 40 | 40 | 32 | 24 | 8 |  | 0 | 366000
143 | Gopalganj 100 MW Peaking PP | [15 empty] | 0 | 2 | 0 | [8 empty] | 768
144 | Bheramara GTPP Unit-3
145 | Madhumati 100 MW PP
146 | Bheramara HVDC | 924 | 925 | 925 | 925 | 925 | 924 | 925 | 926 | 925 | 924 | 925 | 924 | 924 | 924 | 924 | 925 | 924 | 924 |  | 925 | 924 | 925 | 925 | 924 | 924 | 925 | 22354181
147 | Bheramara 410 MW CCPP | 185 | 180 | 180 | 150 | 14 | [14 empty] | 0 | 80 | 80 | 135 | 205 | 385 | 330 | 1765152
148 | Payra 1320 MW | 550 | 500 | 500 | 480 | 480 | 360 | 340 | 360 | 380 | 380 | 350 | 370 | 350 | 370 | 330 | 300 | 300 | 300 |  | 330 | 450 | 450 | 430 | 440 | 440 | 450 | 10628600
149
150 | Barapukuria TPP Unit-1
151 | Barapukuria TPP Unit-2
152 | Barapukuria 275 MW TPP Unit-3 | 175 | 175 | 175 | 175 | 175 | 175 | 175 | 176 | 175 | 176 | 175 | 175 | 174 | 175 | 175 | 175 | 175 | 175 |  | 175 | 175 | 175 | 175 | 175 | 175 | 175 | 4281700
153 | Baghabari 71 MW GTPP
156 | Baghabari 100 MW GTPP
| Baghabari 50 MW Peaking PP | [17 empty] | 0 |  | 34 | 34 | 34 | 34 | 0 |  |  | 115939
| Sirajgonj 6.55 MW Solar | [6 empty] | 0 | 0 | 4 | 2 | 4 | 5 | 5 | 2 | 3 | 0 | 0 | 0 | [8 empty] | 25404
157 | Sirajgonj 225MW CCPP Unit-1 (Gas)
158 | Sirajgonj 225MW CCPP Unit-1(Oil)
| Sirajgonj 225 MW CCPP Unit-2 (Gas) | 132 | 131 | 128 | 127 | 128 | 132 | 145 | 165 | 176 | 182 | 188 | 202 | 196 | 201 | 208 | 212 | 213 | 203 |  | 170 | 194 | 205 | 215 | 217 | 217 | 190 | 4505382
Sirajgonj 225 MW CCPP Unit-2 (Oil)
159 | Sirajgonj 225MW CCPP Unit-3 (Gas) | 156 | 152 | 142 | 138 | 138 | 138 | 155 | 184 | 170 | 183 | 183 | 168 | 200 | 200 | 203 | 208 | 212 | 170 |  | 170 | 192 | 203 | 214 | 216 | 192 | 178 | 4577909
Sirajgonj 225MW CCPP Unit-3 (Oil)
| Sirajgonj 400 MW CCPP Unit-4 | 414 | 414 | 414 | 350 | 414 | 370 | 370 | 340 | 300 | 400 | 340 | 390 | 300 | 414 | 414 | 414 | 414 | 340 |  | 340 | 390 | 350 | 350 | 350 | 322 | 350 | 9102981
160 | Sirajgonj 400MW CCPP Unit-4 (Oil)
161 | Bera 70 MW Peaking PP | [16 empty] | 0 | 4 |  | 5 | 6 | 6 | 5 | 4 | 0 |  | 25313
162 | Bogra 22 MW PP (GBB) | 22 | 22 | 22 | 22 | 22 | 22 | 22 | 22 | 22 | 22 | 18 | 17 | 17 | 18 | 15 | 20 | 21 | 22 |  | 22 | 22 | 22 | 22 | 22 | 0 | 0 | 435120
163 | Bogura 20 MW PP (Energyprima)
164 | Ullapara 11 MW PP (Summit) | 11 | 11 | 11 | 11 | 11 | 11 | 11 | 11 | 11 | 11 | 8 | 11 | 11 | 11 | 11 | 11 | 11 | 11 |  | 11 | 11 | 11 | 11 | 0 | 11 | 11 | 213948
165 | Amnura 50 MW PP(Sinha)
166 | Katakhali 50 MW PP (Northern) | [12 empty] | 25 | 34 | 34 | 34 | 16 | 16 |  | 24 | 34 | 34 | 0 |  |  | 0 | 180453
167 | Katakhali 50 MW Peaking PP | 12 | [12 empty] | 16 | 16 | 16 | 22 | 32 |  | 32 | 32 | 32 | 0 |  |  |  | 169378
168 | Santahar 50 MW Peaking PP | 36 | [16 empty] | 0 |  | 39 | 37 | 37 | 0 |  |  |  | 135288
169 | Natore 52 MW PP (Rajlanka) | [25 empty] | 0 | 0
170 | Chapainawabganj 100 MW Peaking PP | [17 empty] | 0 |  | 88 | 88 | 65 | 0 |  |  |  | 148280
171 | Baghabari 200 MW PP (Paramount)
| Bagura 113 MW PP (Confidence)-2 | 94 | 94 | 94 | 50 | 50 | 70 | 94 | 94 | 94 | 94 | 94 | 94 | 94 | 94 | 94 | 94 | 70 | 70 |  | 81 | 100 | 113 | 113 | 113 | 90 | 50 | 2186880
172 | Confidence Power Bogura Unit-1 113 MW | 113 | 113 | 113 | 70 | 70 | 113 | 113 | 113 | 113 | 113 | 113 | 113 | 113 | 113 | 113 | 113 | 70 | 70 |  | 100 | 113 | 113 | 113 | 113 | 113 | 70 | 2544192
173 | Rangpur 20 MW GTPP
175 | Saidpur 20 MW GTPP
176 | Rangpur 113 MW PP (Confidence) | 66 | 66 | 66 | 66 | 66 | 66 | 66 | 66 | 66 | 66 | 66 | 62 | 62 | 67 | 67 | 66 | 37 | 37 |  | 60 | 72 | 80 | 81 | 41 | 34 | 34 | 1495718
177 | Sympa Solar Power 8MW | [5 empty] | 0
178 | Energypac Power Venture Thakurgaon Ltd. | 34 | 34 | 34 | 34 | 34 | 34 | 34 | 34 | 34 | 34 | 34 | 34 | 34 | 34 | 34 | 108 | 108 | 108 |  | 108 | 108 | 108 | 108 | 108 | 108 | 34 | 1490688
178