## Forecast
8 | [5 empty] | Power Grid Company of Bangladesh Ltd. | [10 empty] | QF-LDC-07
|  |  |  | Report on Forecasted Generation & Demand of national grid on | [6 empty] | 2022-06-22 | Wednesday
|  |  | Date (day): | 2022-06-22 |  | Wednesday
|  | Probable Maximum |  | Generation : |  | (a) At Day Peak Hour : | 13469.6 | MW |  |  | (b) At Evening Peak Hour : |  | 14693 | MW
| Sl. | [6 empty] | Present | Actual Generation |  | Forecasted Available Gen. on |  | Ev. Peak Gen.Shortage |  | Plants under |  | Probable
| No. | Name of the Power Station |  | Fuel | Producer | Installed Capacity |  | Capacity | On | 2022-06-21 | 2022-06-22 | during | for Fuel | for plant. S/D | Shut down (date)/ |  | Start up
[9 empty] | Day Peak | Ev. Peak | Day Peak | Ev. Peak | Limitation | M/C Problem | Remarks |  | Date
[6 empty] | Unit No. X Capacity | MW | MW | MW | MW | MW | MW | MW | MW
| 1 | Ghorasal Repowered CCPP:Unit-3 (GT |  | Gas | PDB | 1*260 | 260 | 260 | 0 | 0 | 0 | 0 |  | 260 | Under maint.
| 2 | Ghorasal Repowered CCPP Unit-4 |  | Gas | PDB | 1*210 | 210 | 180 | 0 | 0 | 0 | 0 |  | 180 | Under maint.
|  | Ghorasal TPP Unit-5 |  | Gas | PDB | 1*210 | 210 | 190 | 180 | 180 | 180 | 180
| 3 | Ghorasal 365 MW CCPP Unit-7 |  | Gas | PDB | 1*243+1*122 | 365 | 365 | 0 | 0 | 0 | 0 |  | 365 | Under maint.
|  | Ghorashal 78.5 MW PP(MAX) |  | Gas | QRPP | 2*40 | 0 | 0 | 0 | 0 | 0 | 0 |  |  | Contract Expired
| 4 | Ghorashal 108MW PP (Regent) |  | Gas | IPP | 34*3.35 | 108 | 108 | 60 | 68 | 69 | 76 |  | 32 | Engine problem
| 5 | Haripur GTPP |  | Gas | SBU, PDB | 2*32 | 32 | 20 | 0 | 0 | 0 | 0 |  | 20 | Under maint.
| 6 | Haripur 412 MW CCPP |  | Gas | EGCB | 1*273+1*139 | 412 | 412 | 412 | 411 | 412 | 412
| 7 | Haripur 360MW CCPP(HPL) |  | Gas | IPP | 1*235+1*125 | 360 | 360 | 0 | 0 | 0 | 0 | 360 |  | Gas line problem
| 8 | Meghnaghat 450 MW CCPP(MPL) |  | Gas | IPP | 2*150+1*150 | 450 | 450 | 450 | 450 | 400 | 400 | 50 |  | Gas shortage
| 9 | Meghnaghat 100 MW(IEL) |  | HFO | NENP | 12*8.9 | 100 | 100 | 89 | 88 | 80 | 88 |  | 12 | Engine problem
| 10 | Meghnaghat CCPP(Summit) |  | Gas | IPP | 2*110+1*110 | 335 | 335 | 300 | 250 | 320 | 320 |  | 15 | FGMO
| 11 | Madanganj 102 PP(Summit) |  | HFO | NENP | 6*17 | 102 | 102 | 0 | 0 | 0 | 0 |  | 102 | Under maint
| 12 | Madanganj-55 MW PP(Summit) |  | HFO | IPP | 3*17.08+1*11.3 | 55 | 55 | 40 | 40 | 40 | 55
| 13 | Keraniganj 100 MW PP (Powerpac) |  | HFO | QRPP | 8*13.45 | 100 | 0 | 0 | 0 | 0 | 0 |  |  | Contract Expired
| 14 | Narshingdi 22 MW PP (Doreen) |  | Gas | SIPP, REB | 8*2.90 | 22 | 22 | 0 | 22 | 22 | 22
| 15 | 210 MW Siddhirgonj TPP |  | Gas | PDB | 1*210 | 210 | 115 | 0 | 0 | 0 | 0 |  | 115 | Under maint.
| 16 | Siddhirgonj 2*120 MW GTPP |  | Gas | EGCB | 2*105 | 210 | 210 | 96 | 96 | 97 | 97 | 113 |  | GT-2 U/M
| 17 | Siddhirganj 100 PP(Dutch Bangla) |  | HFO | NENP | 12*8.9 | 100 | 100 | 50 | 100 | 100 | 100
| 18 | Siddhirganj 335 MW CCPP |  | Gas | EGCB | 1*217+118 | 335 | 335 | 335 | 335 | 335 | 335
| 19 | Gagnagar 102 MW PP (Digital Power) |  | HFO | IPP | 12*8.924 | 102 | 102 | 40 | 85 | 85 | 85 |  | 17 | Engine problem
| 20 | Katpotti 52 MW PP (Sinha) |  | HFO | IPP | 7*7.9 | 51 | 0 | 0 | 0 | 0 | 0 | 51 |  | Fuel shortage
| 21 | Kamalaghat 54 MW PP(Banco Energy) |  | HFO | IPP | 3*18 | 54 | 54 | 54 | 54 | 54 | 54
| 22 | Kodda 150MW PP |  | HFO | BPDB-RPCL | 9*17.06 | 149 | 149 | 0 | 150 | 150 | 150
| 23 | Manikganj 55 MW PP (Northern) |  | HFO | IPP | 3*19.3 | 55 | 55 | 53 | 55 | 55 | 55
| 24 | Nababganj 55 MW PP (Southern power ) |  | HFO | IPP | 3*19.3 | 55 | 55 | 55 | 55 | 55 | 55
| 25 | Bosila 108MW PP(CLC) |  | HFO | IPP | 12*8.775+1*3.5 | 108 | 0 | 0 | 0 | 0 | 0
| 26 | Summit Power,(Madhabdi+Ashulia) |  | Gas | SIPP,REB | 3*3.67+4*8.73 | 80 | 80 | 45 | 45 | 45 | 45 |  | 35 | Engine problem
| 27 | Maona 33 MW PP(Summit) |  | Gas | SIPP,REB | 4*8.73 | 33 | 33 | 33 | 25 | 33 | 33
| 28 | Rupganj 33 MW PP(Summit) |  | Gas | SIPP,REB | 4*8.73 | 33 | 33 | 0 | 0 | 25 | 25 |  | 8 | Engine problem
| 29 | Gazipur 52 MW PP |  | HFO | RPCL | 6*8.9 | 52 | 52 | 41 | 41 | 43 | 50
| 30 | Tongi 80 MW GTPP |  | Gas | PDB | 1* 105 | 105 | 105 | 0 | 0 | 0 | 0 |  | 105 | Under maint.
| 31 | Kodda 300 MW PP Unit-2 (Summit) |  | HFO | IPP | 18*17.076 | 300 | 300 | 95 | 278 | 285 | 290 |  | 10
| 32 | Keranigonj 300 MW PP (APR) |  | HSD | IPP | 256*1.4 | 300 | 300 | 0 | 169 | 200 | 300
| 33 | Bramhangoan 100 MW PP (Aggreko) |  | HSD | IPP | 114*0.959 | 100 | 100 | 0 | 50 | 100 | 100
| 34 | Aurahati 100MW PP (Aggreko) |  | HSD | IPP | 0.85*23+0.95*91 | 100 | 100 | 0 | 50 | 25 | 98
| 35 | Kodda 149 MW PP Unit-1 (Summit) |  | HFO | IPP | 8*18.45+8.97 | 149 | 149 | 132 | 132 | 135 | 135 |  | 14 | Engine problem
| 36 | Gazipur 100 MW PP |  | HFO | RPCL | 6*17.5 | 105 | 105 | 52 | 105 | 90 | 105
| 37 | Meghnaghat 104 MW PP (OPCL) |  | HFO | IPP | 18.5*6 | 104 | 104 | 73 | 104 | 104 | 104
| 38 | Manikgonj 162MW PP(MPGL) |  | HFO | IPP | 9*18 | 162 | 162 | 107 | 162 | 162 | 162
| 39 | Spectra Solar Plant Ltd. |  | Solar | IPP | 35 | 35 | 35 | 0 | 0 | 30 | 0
| 40 | Kanchan Purbachal Power Generation Ltd. |  | HFO | IPP | 18.4*3 | 55 | 55 | 55 | 55 | 55 | 55
|  | Dhaka area Total |  |  |  |  | 6263 | 5847 | 2847 | 3655 | 3786 | 3986 | 574 | 1290
| 41 | Chattogram TPP-1 |  | Gas | PDB | 1*210 | 210 | 180 | 100 | 100 | 100 | 100 | 80 |  | Gas shortage
|  | Chattogram TPP-2 |  | Gas | PDB | 1*210 | 210 | 180 | 0 | 0 | 0 | 0 | 180 |  | Gas shortage
| 42 | Raozan 25 MW PP |  | HFO | RPCL | 3*8.9 | 25 | 25 | 0 | 16 | 25 | 25
| 43 | Teknaf 20MW PP (Solartech) |  | Solar | IPP | 20 | 20 | 20 | 15 | 0 | 20 | 0
| 44 | Patenga 50MW PP (Baraka) |  | HFO | IPP | 8*6.98 | 50 | 50 | 0 | 45 | 45 | 45 |  | 5 | Engine problem
| 45 | Karnaphuli Hydro PP Unit-1,2,3,4, 5 |  | Hydro | PDB | 2*40+3*50 | 230 | 230 | 108 | 117 | 81 | 81 |  | 149 | Low Water Level
| 46 | Sikalbaha 225MW CCPP |  | Gas/HSD | PDB | 1*150+1*175 | 225 | 225 | 0 | 0 | 0 | 0 |  | 225 | S/D due to HGPI |  | 2022-06-24
| 47 | Sikalbaha Peaking GT |  | Gas/HSD | PDB | 1*150 | 150 | 150 | 0 | 0 | 0 | 0 |  | 150 | Under maint
| 48 | Sikalbaha 105 MW PP (Baraka Sikalbaha) |  | HFO | IPP | 6*17.5 | 105 | 105 | 87 | 105 | 105 | 105
| 49 | Hathazari 100 MW peaking PP |  | HFO | PDB | 11*8.9 | 98 | 98 | 0 | 34 | 0 | 0 |  | 98 | Engine problem
| 50 | Dohazari -Kalaish 100 MW Peaking |  | HFO | PDB | 6*17 | 102 | 102 | 0 | 51 | 0 | 51 | 51 |  | Fuel shortage
| 51 | Juldah 100 MW Unit-1 (Acorn) |  | HFO | NENP | 8*13.45 | 100 | 100 | 80 | 80 | 50 | 50 |  | 50 | Engine problem
| 52 | Juldah 100 MW PP Unit-3 (Acorn) |  | HFO | IPP | 8*13.5 | 100 | 100 | 90 | 90 | 90 | 90 |  | 10 | Engine problem
| 53 | Barabkunda 22 MW PP (Regent) |  | Gas | SIPP, PDB | 8*2.90 | 22 | 22 | 22 | 22 | 22 | 22
| * | Malancha, Ctg. EPZ (United) |  | Gas |  | 5*8.73+3*9.34 |  | 0 | 2 | 22 | 11 | 20
| 54 | Chattogram 108 MW PP (ECPV) |  | HFO | IPP | 16*7 | 108 | 108 | 0 | 65 | 80 | 92 |  | 16 | Engine problem
| 55 | Kaptai 7 MW Solar PP |  | Solar | PDB | 7.4 MW | 7 | 7 | 2 | 0 | 5 | 0
| 56 | Anwara 300 MW PP (United) |  | HFO | IPP | 17*17+24 | 300 | 300 | 100 | 242 | 265 | 300
| 57 | Jodiac Power |  | HFO | IPP | 3*18.55+1*3.6 | 54 | 54 | 35 | 35 | 35 | 35 |  | 19 | Engine problem
| 58 | Karnaphuli Power Ltd. |  | HFO | IPP | 18.415*6+6.5 | 110 | 110 | 110 | 92 | 110 | 110
| 59 | Juldah unit-2 (Acorn) |  | HFO | IPP | 8*13.6 | 100 | 100 | 90 | 100 | 100 | 100
| 60 | Anlima Energy Ltd. |  | HFO | IPP | 6*21.2 | 116 | 116 | 108 | 108 | 108 | 108 |  | 8 | Engine problem
|  | Chattogram area Total |  |  |  |  | 2442 | 2382 | 949 | 1324 | 1252 | 1334 | 311 | 730
| 61 | Ashuganj TPP Unit- 3 |  | Gas | APSCL | 1*150 | 0 | 0 | 0 | 0 | 0 | 0 |  |  | Contract Expired
|  | Ashuganj TPP Unit- 4 |  | Gas | APSCL | 1*150 | 150 | 0 | 0 | 0 | 0 | 0 |  |  | Contract Expired
|  | Ashuganj TPP Unit- 5 |  | Gas | APSCL | 1*150 | 150 | 134 | 0 | 0 | 0 | 0 | 134 |  | Gas shortage
| 62 | Ashuganj 225 MW CCPP |  | Gas | APSCL | 1*142+1*75 | 221 | 221 | 212 | 214 | 215 | 215 |  |  | FGMO
| 63 | Ashuganj 450 MW CCPP(North) |  | Gas | APSCL | 1*360 | 360 | 360 | 340 | 330 | 330 | 330 |  |  | FGMO
| 64 | Ashuganj 450 MW CCPP(South) |  | Gas | APSCL | 1*360 | 360 | 360 | 305 | 300 | 320 | 320 |  |  | FGMO
|  | Ashuganj 420 MW CCPP(East) |  | Gas | APSCL | 284*1+136*1 | 0 | 0 | 40 | 0 | 0 | 0 |  |  | On test.
| 65 | Ashuganj 50 MW PP |  | Gas | APSCL | 14*3.968 | 53 | 45 | 37 | 34 | 35 | 35 |  | 10 | Engine problem
| 66 | Ashuganj 55 MW PP (Precision) |  | Gas | QRPP | 15*4 | 55 | 55 | 52 | 52 | 52 | 52
| 67 | Ashuganj 195MW PP (APSCL-United) |  | Gas | IPP | 20*9.73+1*16 | 195 | 195 | 88 | 88 | 110 | 110 | 85 |  | Gas shortage
| 68 | Ashuganj 51 MW PP (Midland) |  | Gas | IPP | 6*9.34 | 51 | 51 | 43 | 43 | 43 | 43 |  | 8 | Engine problem
| 69 | Ashuganj 150MW PP (Midland) |  | HFO | IPP | 23*7.015 | 150 | 150 | 80 | 143 | 140 | 150
| 70 | Titas 50 MW Peaking PP |  | HFO | PDB | 6*8.92 | 52 | 52 | 0 | 50 | 50 | 50
| 71 | Chandpur 150 MW CCPP |  | Gas | PDB | 1*106+1*57 | 163 | 163 | 136 | 136 | 135 | 135 |  | 28 | Machine problem.
| 72 | Chandpur 200MW (Desh energy) |  | HFO | IPP | 12*18.4 | 200 | 200 | 73 | 200 | 150 | 200
| 73 | Feni 22MW PP (Doreen) |  | Gas | SIPP, PDB | 8*2.90 | 22 | 22 | 21 | 21 | 21 | 21
| 74 | Feni 11 MW PP (Doreen) |  | Gas | SIPP, REB | 4*2.90 | 11 | 11 | 11 | 11 | 8 | 8
| ** | Impoprt (Tripura) |  |  | Imported power | 0 | 160 | 160 | 104 | 124 | 143 | 165
| 75 | Jangalia 33MW PP (Summit) |  | Gas | SIPP, PDB | 4*8.73 | 33 | 33 | 16 | 33 | 33 | 33
| 76 | Jangalia 52 MW PP (Lakdanavi) |  | HFO | IPP | 6*8.92 | 52 | 52 | 0 | 0 | 0 | 0 | 52 |  | Fuel shortage
| 77 | Cumilla 25 MW PP (Summit) |  | Gas | SIPP, REB | 3*3.67+2*6.97 | 25 | 25 | 20 | 20 | 21 | 21
| 78 | Daudkandi 200 MW PP (B.Trac) |  | HSD | IPP | 154*1.4 | 200 | 200 | 0 | 10 | 100 | 200
| 79 | Feni Lanka Power |  | HFO | IPP | 7*18.415+1*9.78 | 114 | 114 | 0 | 0 | 0 | 0 | 114 |  | Fuel shortage
| 80 | Chowmuhani 113 MW |  | HFO | IPP | 12*9.78+2*3.1 | 113 | 113 | 29 | 96 | 38 | 94 | 19 |  | Engine problem
| 81 | Bhairob 54.5 MW |  | HFO | IPP | 3*18.2 | 54 | 54 | 17 | 17 | 35 | 35 |  | 19 | 33 kV feeder fault
| 82 | Chandpur 115(Doreen) |  | HFO | IPP | 4*18.5+2*22.5 | 115 | 115 | 100 | 116 | 100 | 115
|  | Cumilla Area Total |  |  |  |  | 3059 | 2885 | 1724 | 2038 | 2079 | 2332 | 404 | 65
| 83 | RPCL 210MW CCPP |  | Gas | IPP | 4*35+1*70 | 210 | 202 | 151 | 167 | 150 | 150 | 52 |  | Gas shortage
| 84 | Tangail 22 MW PP (Doreen) |  | Gas | SIPP, PDB | 8*2.90 | 22 | 22 | 20 | 20 | 20 | 20
| 85 | Jamalpur 95 MW PP(Powerpac) |  | HFO | IPP | 12*8.924 | 95 | 0 | 0 | 0 | 0 | 0 |  | 8 | Under maint.
| 86 | Sarishabari 3 MW Solar Plant |  | Solar | IPP | 1*3 | 3 | 3 | 2 | 0 | 1.6 | 0
| 87 | Mymensingh 200 MW PP (United) |  | HFO | IPP | 9.78*21 | 200 | 200 | 120 | 193 | 180 | 200
| 88 | Jamalpur 115 MW PP (United) |  | HFO | IPP | 9.78*12 | 115 | 115 | 8 | 92 | 95 | 107 |  | 8 | Engine problem
| 89 | Sutiakhali 50 MW Solar PP |  | Solar | IPP | 50 | 50 | 50 | 42 | 0 | 50 | 0
| 90 | Tangail Palli Power Gen 22 MW |  | HFO | IPP | 4*6.7 | 22 | 22 | 22 | 22 | 22 | 22
|  | Mymensingh Area Total |  |  |  |  | 717 | 614 | 365 | 494 | 518.6 | 499 | 52 | 16
| 91 | Fenchugonj CCPP Phase-1 |  | Gas | PDB | 2*32+1*33 | 97 | 70 | 44 | 43 | 43 | 43 |  | 27 | Machine problem.
| 92 | Fenchugonj CCPP Phase-2 |  | Gas | PDB | 2*35+1*35 | 104 | 90 | 0 | 0 | 0 | 0 |  | 90 | Under maintenance
| 93 | Kushiara 163 MW CCPP (KP) |  | Gas | IPP | 1*109+1*54 | 163 | 163 | 110 | 110 | 110 | 110 |  | 53 | ST under maint
| 94 | Shajibazar 330 MW CCPP |  | Gas | PDB | 3*110 | 330 | 330 | 0 | 0 | 0 | 0 | 330 |  | Under maint.
| 95 | Fenchugonj 51 MW PP (Barakatullah) |  | Gas | RPP | 19*2.90 | 51 | 51 | 50 | 53 | 51 | 51
| 96 | Fenchuganj 44MW (Energyprima) |  | Gas | NENP | 12*3.3+5*2 | 50 | 50 | 45 | 49 | 50 | 50
| 97 | Hobiganj 11MW PP Cofidence-E |  | Gas | SIPP, REB | 4*2.90 | 11 | 11 | 11 | 11 | 11 | 11
| 98 | Shahjibazar GTPP Unit- 8 & 9 |  | Gas | PDB | 2*35 | 70 | 66 | 63 | 57 | 65 | 65
| 99 | Shahjibazar 86MW PP (Shahjibazar) |  | Gas | RPP | 32*2.90 | 86 | 86 | 78 | 86 | 84 | 84
| 100 | Shahjibazar 100 MW GTPP |  | Gas | PDB | 1*100 | 100 | 100 | 0 | 0 | 0 | 0 |  | 100 | Machine problem
| 101 | Sylhet 225 MW CCPP |  | Gas | PDB | 1*142+1*89 | 231 | 231 | 120 | 120 | 120 | 120 |  | 111 | ST under maint
| 102 | Sylhet 20 MW GTPP |  | Gas | PDB | 1*20 | 20 | 20 | 0 | 0 | 0 | 0 |  |  | Flood in Sylhet
| 103 | Sylhet 50MW PP (EPL) |  | Gas | NENP | 27*2 | 50 | 50 | 21 | 25 | 25 | 25
| 104 | Shahjahanulla 25 MW PP |  | Gas | SIPP, REB | 3*9.34 | 25 | 25 | 0 | 16 | 8 | 8
| 105 | Bibiana-II 341 MW CCPP (Summit) |  | Gas | IPP | 1*222+1*119 | 341 | 341 | 300 | 260 | 320 | 341 |  |  | FGMO
| 106 | Bibiyana-III 400 MW CCPP |  | Gas | PDB | 400 MW | 400 | 400 | 404 | 400 | 400 | 400
| 107 | Sylhet 10MW PP (Desh) |  | Gas | RPP | 6*1.95 | 10 | 10 | 8 | 9 | 10 | 10
| 108 | Bibiyana South 400 MW |  | Gas | PDB | 400 MW | 383 | 383 | 400 | 389 | 400 | 400
|  | Sylhet Area Total |  |  |  |  | 2522 | 2477 | 1654 | 1628 | 1697 | 1718 | 330 | 381
| 109 | Bheramara GTPP Unit-3 |  | HSD | PDB | 1*20 | 20 | 16 | 0 | 0 | 0 | 0
| ** | Bheramara (HVDC ) |  | 0 | Imported power | 2*500 | 1000 | 1000 | 924 | 921 | 940 | 940
| 110 | Khulna 115 PP MW (KPCL-2) |  | HFO | NENP | 7*17 | 115 | 115 | 32 | 62 | 97 | 97 |  | 16 | Engine problem
| 111 | Faridpur 50 MW Peaking PP |  | HFO | PDB | 8*6.89 | 54 | 54 | 0 | 44 | 0 | 39 |  | 15 | Engine problem
| 112 | Khulna 225 MW CCPP |  | HSD | NWPGCL | 1*150+1*75 | 230 | 230 | 0 | 0 | 0 | 220
| 113 | Gopalganj 100 MW Peaking PP |  | HFO | PDB | 16*6.98 | 109 | 109 | 0 | 0 | 0 | 60 |  | 49 | Engine problem
| 114 | Bheramara 410 MW CCPP |  | Gas | NWPGCL | 1*278+1*132 | 410 | 410 | 300 | 330 | 290 | 290 | 120 |  | Gas shortage
| 115 | Noapara 40 MW PP (Khanjahan Ali) |  | HFO | NENP | 5*8.5 | 40 | 40 | 8 | 32 | 40 | 40
| 116 | Noapara 100 MW PP (Bangla Trac) |  | HSD | IPP | 70*1.4 | 100 | 100 | 0 | 70 | 0 | 100
| 117 | Rupsha 105 MW PP (Orion rupsha) |  | HFO | IPP | 6*18.445 | 105 | 105 | 17 | 90 | 93 | 93 |  | 12 | Engine problem
| 118 | Madhumati 100 MW PP |  | HFO | NWPGCL | 6*18 | 105 | 105 | 0 | 15 | 70 | 89 |  | 16 | Engine problem
| 119 | Mongla Orion 100 MW Solar PP |  | Solar | IPP | 100 | 100 | 100 | 73 | 0 | 100 | 0
|  | Khulna Area Total |  |  |  |  | 2388 | 2384 | 1354 | 1564 | 1630 | 1968 | 120 | 108
| 120 | Barisal 110 MW PP (Summit ) |  | HFO | IPP | 7*17.076 | 110 | 110 | 0 | 16 | 48 | 48 |  |  | Rampal Transformar O/L
| 121 | Bhola 33 MW PP (Venture) |  | Gas | NENP | 1*34.50 | 40 | 40 | 18 | 28 | 20 | 25
| 122 | Bhola 225 MW CCPP |  | Gas | PDB | 2*63+1*68 | 194 | 194 | 84 | 87 | 87 | 87 | 107 |  | Gas shortage & GT-2 S/D
|  | Bhola 95 MW PP (Aggreko) |  | Gas | QRPP | 96*1.10 | 0 | 0 | 0 | 0 | 0 | 0 |  |  | Contract Expired |  | From 18-3-2022
| 123 | Payra 1320 MW |  | Coal | BCPCL | 2*622 | 1244 | 1244 | 330 | 420 | 622 | 622 |  | 622 | Unit-2 S/D
| 124 | Bhola Nutan Biddut BD LTD |  | Gas | IPP | 220 | 220 | 220 | 225 | 220 | 220 | 220
| 125 | United Payra Power Ltd. |  | HFO | IPP | 8*18.5+1*9.5 | 150 | 150 | 0 | 17 | 35 | 35 |  |  | Line O/L
|  | Barisal Area Total |  |  |  |  | 1958 | 1958 | 657 | 788 | 1032 | 1037 | 107 | 622
| 126 | Baghabari 71 MW GTPP |  | Gas | PDB | 1*71 | 71 | 71 | 0 | 0 | 0 | 0 | 71 |  | Gas shortage
|  | Baghabari 100 MW GTPP |  | Gas | PDB | 1*100 | 100 | 100 | 0 | 0 | 0 | 0 | 100 |  | Gas shortage
| 127 | Baghabari 50 MW Peaking PP |  | HFO | PDB | 6*8.9 | 52 | 52 | 0 | 15 | 0 | 34 |  | 18 | Engine problem
| 128 | Bera 70 MW Peaking PP |  | HFO | PDB | 9*8.29 | 71 | 71 | 0 | 5 | 0 | 0 |  | 71 | Engine problem
| 129 | Amnura 50 MW PP(Sinha) |  | HFO | QRPP | 7*7.79 | 50 | 0 | 0 | 0 | 0 | 0 |  |  | Contract Expired
| 130 | Katakhali 50 MW PP (Northern) |  | HFO | QRPP | 6*8.9 | 50 | 50 | 0 | 34 | 0 | 34 |  | 16 | Engine problem
| 131 | Katakhali 50 MW Peaking PP |  | HFO | PDB | 6*8.7 | 50 | 50 | 0 | 32 | 32 | 32 |  | 18 | Engine problem
| 132 | Sirajgonj 225MW CCPP Unit-1 |  | Gas/HSD | NWPGCL | 1*150+1*75 | 210 | 210 | 0 | 0 | 0 | 0 | 210 |  | Gas shortage
| 133 | Sirajgonj 225MW CCPP Unit-2 |  | Gas/HSD | NWPGCL | 1*150+1*75 | 220 | 220 | 140 | 167 | 170 | 160 | 60 |  | Gas shortage
| 134 | Sirajgonj 225MW CCPP Unit-3 |  | Gas/HSD | NWPGCL | 1*141 | 220 | 220 | 170 | 163 | 190 | 180 | 40 |  | Gas shortage
| 135 | Sirajgonj 400 MW CCPP Unit-4 |  | Gas/HSD | SNWPGCL | 1*282+1*132 | 414 | 414 | 414 | 372 | 414 | 414
| 136 | Santahar 50 MW Peaking PP |  | HFO | PDB | 6*8.7 | 50 | 50 | 0 | 37 | 0 | 37 |  | 13 | Engine problem
| 137 | Bogra 22 MW PP (GBB) |  | Gas | RPP | 6*4 | 22 | 22 | 18 | 22 | 22 | 22
| 138 | Bogura 20 MW PP (Energyprima) |  | Gas | NENP | 5*3.3+5*2 | 20 | 0 | 0 | 0 | 0 | 0 |  |  | Contract Expired
| 139 | Ullapara 11 MW PP (Summit) |  | Gas | SIPP, REB | 4*2.90 | 11 | 11 | 8 | 11 | 11 | 11
| 140 | Natore 52 MW PP (Rajlanka) |  | HFO | IPP | 6*8.92 | 52 | 52 | 0 | 0 | 0 | 0 | 52 |  | Fuel shortage
| 141 | Chapainawabganj 100 MW Peaking PP |  | HFO | PDB | 12*8.924 | 104 | 104 | 0 | 89 | 0 | 90 |  | 14 | Engine problem
| 142 | Baghabari 200 MW PP (Paramount) |  | HSD | IPP | 135*1.6 | 200 | 200 | 0 | 2 | 100 | 190
| 143 | Bagura 113 MW PP (Confidence)-2 |  | HFO | IPP | 6*18.55+7.2 | 113 | 113 | 70 | 94 | 94 | 94 |  | 19 | Engine problem
| 144 | Confidence Power Bogura Unit-1 113 MW |  | HFO | IPP | 6*18.55 | 113 | 113 | 75 | 111 | 75 | 113
| 145 | Sirajgonj 6.55 MW Solar |  | Solar | NWPGCL | 1*6 | 6 | 6 | 3 | 0 | 6 | 0
|  | Rajshahi Area Total |  |  |  |  | 2199 | 2129 | 898 | 1154 | 1114 | 1411 | 533 | 169
| 146 | Barapukuria TPP Unit-1 |  | Coal | PDB | 1*125 | 125 | 85 | 0 | 0 | 0 | 0 | 85 |  | Coal Shortage
|  | Barapukuria TPP Unit-2 |  | Coal | PDB | 1*125 | 125 | 85 | 0 | 0 | 0 | 0 | 85 |  | Under maint
| 147 | Barapukuria 275 MW TPP Unit-3 |  | Coal | PDB | 1*275 | 274 | 274 | 175 | 175 | 175 | 175 | 99 |  | Coal Shortage
| 148 | Rangpur 20 MW GTPP |  | HSD | PDB | 1*20 | 20 | 20 | 0 | 0 | 0 | 15
| 149 | Saidpur 20 MW GTPP |  | HSD | PDB | 1*20 | 20 | 20 | 0 | 0 | 0 | 10
| 150 | Rangpur 113 MW PP (Confidence) |  | HFO | IPP | 9*6.984+7*7.015+3.15*2 | 113 | 113 | 70 | 95 | 70 | 100 |  | 13 | Engine problem
| 151 | Sympa Solar Power 8MW |  | Solar | IPP | 8 MW | 8 | 8 | 2 | 0 | 8 | 0
| 152 | Energypac Power Venture Thakurgaon Ltd. |  | HFO | IPP | 115 | 115 | 115 | 90 | 108 | 108 | 108 |  | 7 | Engine problem
|  | Rangpur Area Total |  |  |  |  | 800 | 720 | 337 | 378 | 361 | 408 | 269 | 20
|  | Total |  |  |  |  | 22348 | 21396 | 10785 | 13023 | 13469.6 | 14693 | 2700 | 3401
|  | Usable load at Substation end after deducting Auxiliary use & Transmission loss | [6 empty] | 10309.5673 | 12448.91 | 12875.8226 | 14045.2918
| A. |  | 2022-06-21 | (Yesterday) |  |  |  |  | Tuesday
| 1 | Highest Generation : |  |  | 13023 | MW at | 19:30 | hrs | 11 Evening Peak Hour : | [5 empty] | 19:30 | hrs.
| 2 | Minimum Generation : |  |  | 9143 | MW at | 7:00 | hrs | 12 Max. Demand (Generation end) at evening peak hour : | [5 empty] | 13023 | MW
| 3 | Day peak Generation : |  |  | 10785 | MW at | 12:00 | hrs | 13 Max. Demand (Substation end) at evening peak hour : | [5 empty] | 12448.91 | MW
| 4 | Evening peak Generation : |  |  | 13023 | MW at | 19:30 | hrs | 14 Load Shed (Substation end) at evening peak hour : | [5 empty] | 0 | MW
| 5 | Total Energy Generation : |  | 266.2663 | MKWHr | By Solar | 0.73937 | MKWHr | 15. Area wise Demand (S/S end), Supply (S/S end) & | [5 empty] | 16. Hourly Load Shed during
|  | By Gas : | 154.7396 | MKWHr |  | By Oil: | 67.6904 | MKWHr | Load Shed (S/S end) at Evening peak hour in MW : | [5 empty] | Evening Peak hours :
|  | By Coal : | 15.6172 | MKWHr |  | By Hydro: | 2.6735 | MKWHr | Area | Demand | Supply |  | Loadshed |  | Time |  | Loadshed
| 6 | Generation Shortfall : |  | For Fuel Limitation = |  |  | 2700 | MW | Dhaka | 4667.64 | 4667.64 |  | 0
|  |  |  | For Plants S/D or M/C prob = |  |  | 3401 | MW | Chittagong | 1276.4 | 1276.4 |  | 0 |  | 18:00 |  | 0
|  |  |  | Total = |  |  | 6101 | MW | Khulna | 1501.2 | 1501.2 |  | 0 |  | 18:30 |  | 0
| 7 | Total Gas Supplied : |  |  | 1169.95 | MMCFD |  |  | Rajshahi | 1295.8 | 1295.8 |  | 0 |  | 19:00 |  | 0
| 8 | Fuel Cost : | i) Gas : | Taka | 178914793.776 | ii) Oil : | Taka | 880723185.28 | Comilla | 1132 | 1132 |  | 0 |  | 19:30 |  | 0
|  |  | iii) Coal : |  | 124794952 | Total | Taka | 1184432931.056 | Mymensingh | 969 | 969 |  | 0 |  | 20:00 |  | 0
| 9 | Power flow through E-W Interconnectors : |  | Taka |  | i) Energy | 0.9605 | MKWHr. | Sylhet | 389 | 389 |  | 0 |  | 21:00 |  | 0
|  | ii) During Peak Demand : |  |  | -310 | MW (E to W) at | 19:30 | hrs | Barisal | 358.87 | 358.87 |  | 0 |  | 22:00 |  | 0
|  | iii) Maximum : |  |  | -324 | MW at | 1:00 | hrs | Rangpur | 859 | 859 |  | 0 |  | 23:00 |  | 0
| 10 | Maximum Temperature in Dhaka was |  |  |  | 30.9° C |  |  | Total | 12448.91 | 12448.91 |  | 0
| B. |  | 2022-06-22 | (Today) |  |  |  | Wednesday |  |  | Probable max. temperature in Dhaka |  |  | 32.6° C
Forecast
| 1 | Maximum Demand* Evening (Generation end) |  |  |  | 13200 | MW |  | 6 Total Load Shed forecast (Substation end) : |  |  |  |  | 0 | MW
| 2 | Maximum Generation (Generation end) |  |  |  | 14693 | MW |  | 7 Area wise Load Shed forecast (Substation end) :
| 3 | Maximum Demand* Day (Generation end) |  |  |  | 11000 | MW
| 4 | Reserve(Generation end) |  |  |  | 1493 | MW |  | Dhaka | Chittagong | Khulna | Rajshahi | Comilla | Mymensingh | Sylhet | Barisal | Rangpur
| 5 | Total Energy Generation |  |  |  | 269.8853 | MKWHr |  | MW | MW | MW | MW | MW | MW | MW | MW | MW
| 6 | Actual Minimum Generation up to 8:00 hrs. |  |  |  | 9506 | MW at | 8:00 | 0 | 0 | 0 | 0 | 0 | 0 | 0 | 0 | 0
| * Import Through HVDC C/B Interconnector : |  |  |  |  | i) Energy | 22.3142 | MKWHr. | ii) HVDC Flow at Peak Time |  | 921 | MW at | 19:30 | hrs.
| * Import Through Comilla C/B Interconnector : |  |  |  |  | i) Energy | 2.4922 | MKWHr. | iii) Maximum HVDC Flow : |  | 924 | MW at | 3:00 | hrs.
*Cost for HVDC, Tripura & Solar energy is not usually included in the total fuel cost.
| Water Level of Kaptai Lake at 06:00 hr (ft): |  |  |  |  | (a) Yesterday : | 83.23 |  | (b) Today: | 85.47 |  | (c) Rule Curve: |  | 81.57
.
[5 empty] | Sub Divisional Engineer | [6 empty] | Executive Engineer
[5 empty] | Network Operation Division | [6 empty] | Network Operation Division

## YesterdayGen
2022-06-21
Plant Name | Ghorasal TPP (Unit-1&2) | Ghorasal Repowered CCPP:Unit-3 (GT | Ghorasal Repowered CCPP Unit-4 | Ghorasal TPP Unit-5 | Ghorasal 365 MW CCPP Unit-7 | Ghorashal 108MW PP (Regent) | Ghorashal 78.5 MW PP(MAX) | Haripur 412 MW CCPP | Haripur 360MW CCPP(HPL) | Plant Removed | Haripur GTPP | Meghnaghat 450 MW CCPP(MPL) | Meghnaghat CCPP(Summit) | Meghnaghat 100 MW(IEL) | Madanganj 102 PP(Summit) | Madanganj-55 MW PP(Summit) | Siddhirganj 335 MW CCPP | 210 MW Siddhirgonj TPP | Siddhirgonj 2*120 MW GTPP | Siddhirganj 100 PP(Dutch Bangla) | Gagnagar 102 MW PP (Digital Power) | Kodda 150MW PP | Keraniganj 100 MW PP (Powerpac) | Bosila 108MW PP(CLC) | Pagla (DPA ) | Katpotti 52 MW PP (Sinha) | Kamalaghat 54 MW PP(Banco Energy) | Manikganj 55 MW PP (Northern) | Nababganj 55 MW PP (Southern power ) | Narshingdi 22 MW PP (Doreen) | Summit Ashulia | Summit Madhabdi | Maona 33 MW PP(Summit) | Rupganj 33 MW PP(Summit) | Gazipur 52 MW PP | Tongi 80 MW GTPP | Karnaphuli Hydro PP Unit-1, 2 & 3 | Karnaphuli Hydro PP Unit-4 & 5 | Chattogram TPP-1 | Chattogram TPP-2 | Raozan 25 MW PP | Sikalbaha 225MW CCPP (Gas) | Sikalbaha 225MW CCPP(Oil) | Sikalbaha 150MW GTPP | Sikalbaha 150MW GTPP(Oil) | Plant Removed | Tangail Palli Power Gen 22 MW | Hathazari 100 MW peaking PP | Dohazari -Kalaish 100 MW Peaking | Juldah 100 MW Unit-1 (Acorn) | Chattogram 108 MW PP (ECPV) | Patenga 50MW PP (Baraka) | Barabkunda 22 MW PP (Regent) | Malancha, Ctg. EPZ (United) | Ashuganj TPP Unit- 3 | Ashuganj TPP Unit- 4 | Ashuganj TPP Unit- 5 | Ashuganj 450 MW CCPP(North) | Ashuganj 450 MW CCPP(South) | Ashuganj 225 MW CCPP | Ashuganj 195MW PP (APSCL-United) | Chandpur 150 MW CCPP | Ashuganj 50 MW PP | Ashuganj 55 MW PP (Precision) | Ashuganj 53MW PP (United) | Ashuganj 51 MW PP (Midland) | B.Baria (Aggreko) 85MW | Titas 50 MW Peaking PP | Jangalia 52 MW PP (Lakdanavi) | Feni 22MW PP (Doreen) | Feni 11 MW PP (Doreen) | Jangalia 33MW PP (Summit) | Cumilla 25 MW PP (Summit) | Impoprt (Tripura) | RPCL 210MW CCPP | Jamalpur 95 MW PP(Powerpac) | Tangail 22 MW PP (Doreen) | Sarishabari 3 MW Solar Plant | Fenchugonj CCPP Phase-1 | Fenchugonj CCPP Phase-2 | Fenchugonj 51 MW PP (Barakatullah) | Fenchuganj 44MW (Energyprima) | Kushiara 163 MW CCPP (KP) | Shajibazar 330 MW CCPP | Shahjibazar GTPP Unit- 8 & 9 | Shahjibazar 86MW PP (Shahjibazar) | Shahjibazar 50MW PP (EPL) | Sylhet 225 MW CCPP | Sylhet 20 MW GTPP | Sylhet 50MW PP (EPL) | Sylhet 10MW PP (Desh) | Bibiana-II 341 MW CCPP (Summit) | Shahjahanulla 25 MW PP | Hobiganj 11MW PP Cofidence-E | Daudkandi 200 MW PP (B.Trac) | Kodda 300 MW PP Unit-2 (Summit) | Keranigonj 300 MW PP (APR) | Bramhangoan 100 MW PP (Aggreko) | Mymensingh 200 MW PP (United) | Aurahati 100MW PP (Aggreko) | Kodda 149 MW PP Unit-1 (Summit) | Teknaf 20MW PP (Solartech) | Juldah 100 MW PP Unit-3 (Acorn) | Chandpur 200MW (Desh energy) | Ashuganj 150MW PP (Midland) | Bibiyana-III 400 MW CCPP | Jamalpur 115 MW PP (United) | Gazipur 100 MW PP | Sikalbaha 105 MW PP (Baraka Sikalbaha) | Kaptai 7 MW Solar PP | Anwara 300 MW PP (United) | Jodiac Power | Karnaphuli Power Ltd. | Feni Lanka Power | Chowmuhani 113 MW | Juldah unit-2 (Acorn) | Bibiyana South 400 MW | Meghnaghat 104 MW PP (OPCL) | Sutiakhali 50 MW Solar PP | Manikgonj 162MW PP(MPGL) | Anlima Energy Ltd. | Shahjibazar 100 MW GTPP | Bhairob 54.5 MW | Spectra Solar Plant Ltd. | Chandpur 115(Doreen) | Kanchan Purbachal Power Generation Ltd. | Ashuganj 420 MW CCPP(East) | EasternBlank | Bheramara (HVDC ) | Bheramara GTPP Unit-3 | Bheramara 410 MW CCPP | Khulna 115 MW PP (KPCL-1 & 3) | Khulna 115 PP MW (KPCL-2) | Khulna 225 MW CCPP | Khulna 60MW | Khulna (Aggreeco) 55MW | Faridpur 50 MW Peaking PP | Gopalganj 100 MW Peaking PP | Noapara 40 MW PP (Khanjahan Ali) | Bhola 225 MW CCPP | Bhola 33 MW PP (Venture) | Barisal 110 MW PP (Summit ) | Barisal GT PP Unit-1& 2 | Baghabari 100 MW GTPP | Baghabari 71 MW GTPP | Baghabari 50 MW Peaking PP | Bera 70 MW Peaking PP | Chapainawabganj 100 MW Peaking PP | Amnura 50 MW PP(Sinha) | Katakhali 50 MW PP (Northern) | Katakhali 50 MW Peaking PP | Natore 52 MW PP (Rajlanka) | Santahar 50 MW Peaking PP | Bogra 22 MW PP (GBB) | Bogura 20 MW PP (Energyprima) | Ullapara 11 MW PP (Summit) | Barapukuria TPP Unit-1 | Barapukuria TPP Unit-2 | Barapukuria 275 MW TPP Unit-3 | Rangpur 20 MW GTPP | Saidpur 20 MW GTPP | Sirajgonj 225MW CCPP Unit-1 (Gas) | Sirajgonj 225MW CCPP Unit-1(Oil) | Sirajgonj 225 MW CCPP Unit-2 (Gas) | Sirajgonj 225 MW CCPP Unit-2 (Oil) | Bhola 95 MW PP (Aggreko) | Noapara 100 MW PP (Bangla Trac) | Sirajgonj 225MW CCPP Unit-3 (Gas) | Sirajgonj 225MW CCPP Unit-3 (Oil) | Sirajgonj 400 MW CCPP Unit-4 | Rupsha 105 MW PP (Orion rupsha) | Baghabari 200 MW PP (Paramount) | Bagura 113 MW PP (Confidence)-2 | Madhumati 100 MW PP | Rangpur 113 MW PP (Confidence) | Sirajgonj 400MW CCPP Unit-4 (Oil) | Sympa Solar Power 8MW | Confidence Power Bogura Unit-1 113 MW | Payra 1320 MW | Bhola Nutan Biddut BD LTD (GAS) | Bhola Nutan Biddut BD LTD (OIL) | United Payra Power Ltd. | Sirajgonj 6.55 MW Solar | Mongla Orion 100 MW Solar PP | Energypac Power Venture Thakurgaon Ltd. | WesternBlank | Eastern Grid Total | Western Grid Total | Total (MW) | Gas (Public) | HVDC | Gas (Private) | HSD (Private) | HFO (Private) | Coal | Hydro | HSD (Public) | HFO (Public) | Tripura | Solar | Shortage | Water Level
1:00 | 0 | 0 | 0 | 180 | 0 | 59 | 0 | 422 | 0 |  | 0 | 390 | 256 | 87 | 0 | 55 | 335 | 0 | 95 | 94 | 85 | 16 | 0 | 0 | 0 | 0 | 54 | 55 | 55 | 22 | 25 | 20 | 33 | 0 | 32 | 0 | 76 | 30 | 100 | 0 | 0 | 0 | 0 | 0 | 0 |  | 22 | 0 | 0 | 50 | 0 | 44 | 22 | 38 | 0 | 0 | 0 | 330 | 300 | 215 | 88 | 135 | 34 | 55 | 0 | 51 | 0 | 0 | 0 | 21 | 11 | 33 | 20 | 100 | 177 | 0 | 20 | 0 | 43 | 0 | 50 | 46 | 110 | 0 | 40 | 84 | 0 | 120 | 0 | 21 | 8 | 265 | 8 | 11 | 0 | 275 | 0 | 0 | 164 | 0 | 132 | 0 | 90 | 125 | 132 | 400 | 70 | 90 | 105 | 0 | 80 | 35 | 110 | 0 | 35 | 100 | 400 | 93 | 0 | 126 | 99 | 0 | 17 | 0 | 101 | 55 | 0 |  | 923 | 0 | 295 | 0 | 32 | 0 | 0 | 0 | 0 | 0 | 8 | 87 | 26 | 0 | 0 | 0 | 0 | 0 | 0 | 0 | 0 | 0 | 0 | 0 | 37 | 22 | 0 | 11 | 0 | 0 | 176 | 0 | 0 | 0 | 0 | 189 | 0 | 0 | 0 | 200 | 0 | 390 | 93 | 0 | 94 | 0 | 69 | 0 | 0 | 95 | 520 | 228 | 0 | 0 | 0 | 0 | 52 |  | 7982 | 3547 | 11529 | 4354 | 923 | 2187 | 0 | 3110 | 696 | 106 | 0 | 53 | 100 | 0 | 0 | 82.6
2:00 | 0 | 0 | 0 | 180 | 0 | 59 | 0 | 421 | 0 |  | 0 | 390 | 265 | 88 | 0 | 55 | 335 | 0 | 99 | 24 | 85 | 0 | 0 | 0 | 0 | 0 | 54 | 17 | 17 | 22 | 25 | 20 | 33 | 0 | 8 | 0 | 77 | 30 | 100 | 0 | 0 | 0 | 0 | 0 | 0 |  | 23 | 0 | 0 | 50 | 0 | 44 | 22 | 38 | 0 | 0 | 0 | 335 | 305 | 215 | 88 | 136 | 34 | 55 | 0 | 51 | 0 | 0 | 0 | 21 | 11 | 33 | 20 | 100 | 185 | 0 | 20 | 0 | 43 | 0 | 50 | 49 | 110 | 0 | 40 | 84 | 0 | 120 | 0 | 21 | 8 | 270 | 8 | 11 | 0 | 95 | 0 | 0 | 140 | 0 | 132 | 0 | 90 | 68 | 80 | 400 | 32 | 90 | 105 | 0 | 0 | 35 | 110 | 0 | 29 | 100 | 400 | 93 | 0 | 54 | 99 | 0 | 17 | 0 | 101 | 55 | 0 |  | 923 | 0 | 290 | 0 | 32 | 0 | 0 | 0 | 0 | 0 | 8 | 87 | 25 | 0 | 0 | 0 | 0 | 0 | 0 | 0 | 0 | 0 | 0 | 0 | 0 | 22 | 0 | 11 | 0 | 0 | 175 | 0 | 0 | 0 | 0 | 185 | 0 | 0 | 0 | 195 | 0 | 385 | 93 | 0 | 94 | 0 | 63 | 0 | 0 | 95 | 480 | 228 | 0 | 0 | 0 | 0 | 34 |  | 7329 | 3425 | 10754 | 4362 | 923 | 2198 | 0 | 2409 | 655 | 107 | 0 | 0 | 100 | 0 | 0 | 82.75
3:00 | 0 | 0 | 0 | 180 | 0 | 59 | 0 | 417 | 0 |  | 0 | 390 | 275 | 87 | 0 | 55 | 335 | 0 | 98 | 8 | 32 | 0 | 0 | 0 | 0 | 0 | 54 | 17 | 17 | 22 | 25 | 20 | 33 | 0 | 0 | 0 | 77 | 30 | 100 | 0 | 0 | 0 | 0 | 0 | 0 |  | 22 | 0 | 0 | 50 | 0 | 44 | 22 | 38 | 0 | 0 | 0 | 330 | 300 | 214 | 88 | 135 | 34 | 53 | 0 | 51 | 0 | 0 | 0 | 21 | 11 | 33 | 20 | 98 | 190 | 0 | 20 | 0 | 43 | 0 | 50 | 49 | 110 | 0 | 57 | 84 | 0 | 120 | 0 | 21 | 8 | 290 | 8 | 11 | 0 | 15 | 0 | 0 | 140 | 0 | 91 | 0 | 90 | 68 | 80 | 401 | 32 | 70 | 105 | 0 | 0 | 35 | 110 | 0 | 28 | 100 | 400 | 93 | 0 | 17 | 108 | 0 | 17 | 0 | 101 | 55 | 0 |  | 924 | 0 | 290 | 0 | 16 | 0 | 0 | 0 | 0 | 0 | 8 | 87 | 24 | 0 | 0 | 0 | 0 | 0 | 0 | 0 | 0 | 0 | 0 | 0 | 0 | 22 | 0 | 11 | 0 | 0 | 175 | 0 | 0 | 0 | 0 | 179 | 0 | 0 | 0 | 193 | 0 | 414 | 53 | 0 | 94 | 0 | 34 | 0 | 0 | 95 | 470 | 228 | 0 | 0 | 0 | 0 | 34 |  | 7112 | 3351 | 10463 | 4360 | 924 | 2254 | 0 | 2075 | 645 | 107 | 0 | 0 | 98 | 0 | 0 | 82.87
4:00 | 0 | 0 | 0 | 180 | 0 | 59 | 0 | 419 | 0 |  | 0 | 390 | 264 | 87 | 0 | 45 | 335 | 0 | 97 | 8 | 32 | 0 | 0 | 0 | 0 | 0 | 54 | 17 | 17 | 22 | 25 | 20 | 33 | 0 | 0 | 0 | 77 | 30 | 100 | 0 | 0 | 0 | 0 | 0 | 0 |  | 22 | 0 | 0 | 10 | 0 | 44 | 22 | 38 | 0 | 0 | 0 | 330 | 300 | 217 | 88 | 135 | 34 | 55 | 0 | 51 | 0 | 0 | 0 | 21 | 11 | 33 | 20 | 96 | 191 | 0 | 20 | 0 | 43 | 0 | 50 | 49 | 110 | 0 | 57 | 81 | 0 | 120 | 0 | 21 | 8 | 280 | 8 | 11 | 0 | 15 | 0 | 0 | 140 | 0 | 80 | 0 | 90 | 68 | 10 | 400 | 8 | 70 | 105 | 0 | 0 | 35 | 110 | 0 | 29 | 100 | 400 | 93 | 0 | 17 | 108 | 0 | 17 | 0 | 101 | 55 | 0 |  | 923 | 0 | 290 | 0 | 16 | 0 | 0 | 0 | 0 | 0 | 8 | 87 | 20 | 0 | 0 | 0 | 0 | 0 | 0 | 0 | 0 | 0 | 0 | 0 | 0 | 22 | 0 | 11 | 0 | 0 | 175 | 0 | 0 | 0 | 0 | 176 | 0 | 0 | 0 | 192 | 0 | 380 | 17 | 0 | 94 | 0 | 34 | 0 | 0 | 95 | 460 | 209 | 0 | 0 | 0 | 0 | 34 |  | 6938 | 3243 | 10181 | 4360 | 923 | 2175 | 0 | 1885 | 635 | 107 | 0 | 0 | 96 | 0 | 0 | 82.99
5:00 | 0 | 0 | 0 | 180 | 0 | 59 | 0 | 419 | 0 |  | 0 | 390 | 240 | 88 | 0 | 55 | 335 | 0 | 95 | 8 | 7 | 0 | 0 | 0 | 0 | 0 | 54 | 17 | 17 | 22 | 25 | 20 | 33 | 0 | 0 | 0 | 77 | 30 | 100 | 0 | 0 | 0 | 0 | 0 | 0 |  | 22 | 0 | 0 | 10 | 0 | 44 | 22 | 38 | 0 | 0 | 0 | 330 | 300 | 153 | 88 | 135 | 34 | 55 | 0 | 51 | 0 | 0 | 0 | 21 | 11 | 33 | 20 | 92 | 191 | 0 | 20 | 0 | 43 | 0 | 50 | 49 | 110 | 0 | 57 | 81 | 0 | 120 | 0 | 21 | 8 | 280 | 8 | 11 | 0 | 15 | 0 | 0 | 140 | 0 | 46 | 0 | 90 | 68 | 10 | 400 | 8 | 70 | 105 | 0 | 0 | 35 | 110 | 0 | 28 | 100 | 392 | 93 | 0 | 17 | 108 | 0 | 17 | 0 | 101 | 55 | 0 |  | 923 | 0 | 290 | 0 | 16 | 0 | 0 | 0 | 0 | 0 | 8 | 87 | 21 | 0 | 0 | 0 | 0 | 0 | 0 | 0 | 0 | 0 | 0 | 0 | 0 | 22 | 0 | 11 | 0 | 0 | 175 | 0 | 0 | 0 | 0 | 176 | 0 | 0 | 0 | 193 | 0 | 370 | 17 | 0 | 94 | 0 | 34 | 0 | 0 | 95 | 440 | 190 | 0 | 0 | 0 | 0 | 34 |  | 6787 | 3196 | 9983 | 4287 | 923 | 2123 | 0 | 1836 | 615 | 107 | 0 | 0 | 92 | 0 | 0 | 83.11
6:00 | 0 | 0 | 0 | 180 | 0 | 59 | 0 | 419 | 0 |  | 0 | 390 | 260 | 81 | 0 | 55 | 270 | 0 | 57 | 8 | 7 | 0 | 0 | 0 | 0 | 0 | 54 | 17 | 17 | 22 | 25 | 20 | 33 | 0 | 0 | 0 | 77 | 30 | 100 | 0 | 0 | 0 | 0 | 0 | 0 |  | 22 | 0 | 0 | 10 | 0 | 44 | 22 | 38 | 0 | 0 | 0 | 330 | 300 | 168 | 88 | 135 | 34 | 55 | 0 | 51 | 0 | 0 | 0 | 21 | 11 | 33 | 20 | 84 | 191 | 0 | 20 | 0 | 43 | 0 | 50 | 49 | 110 | 0 | 57 | 81 | 0 | 120 | 0 | 21 | 8 | 260 | 8 | 0 | 0 | 15 | 0 | 0 | 100 | 0 | 50 | 0 | 50 | 68 | 10 | 375 | 8 | 70 | 105 | 0 | 0 | 17 | 110 | 0 | 29 | 80 | 360 | 58 | 2 | 17 | 108 | 0 | 17 | 0 | 85 | 43 | 0 |  | 923 | 0 | 295 | 0 | 16 | 0 | 0 | 0 | 0 | 0 | 8 | 87 | 14 | 0 | 0 | 0 | 0 | 0 | 0 | 0 | 0 | 0 | 0 | 0 | 0 | 22 | 0 | 11 | 0 | 0 | 175 | 0 | 0 | 0 | 0 | 140 | 0 | 0 | 0 | 160 | 0 | 330 | 17 | 0 | 35 | 0 | 34 | 0 | 0 | 50 | 390 | 212 | 0 | 0 | 0 | 3 | 34 |  | 6442 | 2956 | 9398 | 4067 | 923 | 2098 | 0 | 1549 | 565 | 107 | 0 | 0 | 84 | 5 | 0 | 83.23
7:00 | 0 | 0 | 0 | 180 | 0 | 59 | 0 | 416 | 0 |  | 0 | 390 | 260 | 41 | 0 | 55 | 270 | 0 | 60 | 8 | 7 | 0 | 0 | 0 | 0 | 0 | 54 | 17 | 17 | 22 | 25 | 20 | 33 | 0 | 0 | 0 | 78 | 30 | 100 | 0 | 0 | 0 | 0 | 0 | 0 |  | 22 | 0 | 0 | 10 | 0 | 44 | 22 | 36 | 0 | 0 | 0 | 330 | 300 | 214 | 88 | 136 | 34 | 55 | 0 | 43 | 0 | 0 | 0 | 21 | 8 | 33 | 20 | 84 | 191 | 0 | 20 | 0 | 43 | 0 | 50 | 49 | 110 | 0 | 61 | 40 | 0 | 120 | 0 | 21 | 0 | 280 | 0 | 0 | 0 | 15 | 0 | 0 | 65 | 0 | 50 | 0 | 50 | 68 | 10 | 364 | 8 | 52 | 68 | 1 | 0 | 17 | 68 | 0 | 29 | 50 | 360 | 53 | 8 | 17 | 108 | 0 | 17 | 0 | 51 | 55 | 0 |  | 924 | 0 | 295 | 0 | 16 | 0 | 0 | 0 | 0 | 0 | 8 | 87 | 13 | 0 | 0 | 0 | 0 | 0 | 0 | 0 | 0 | 0 | 0 | 0 | 0 | 22 | 0 | 8 | 0 | 0 | 175 | 0 | 0 | 0 | 0 | 140 | 0 | 0 | 0 | 160 | 0 | 330 | 17 | 0 | 35 | 0 | 34 | 0 | 1 | 50 | 360 | 215 | 0 | 0 | 0 | 7 | 35 |  | 6211 | 2932 | 9143 | 4093 | 924 | 2061 | 0 | 1321 | 535 | 108 | 0 | 0 | 84 | 17 | 0 | 83.35
8:00 | 0 | 0 | 0 | 180 | 0 | 59 | 0 | 417 | 0 |  | 0 | 390 | 275 | 40 | 0 | 55 | 270 | 0 | 60 | 8 | 7 | 0 | 0 | 0 | 0 | 0 | 54 | 17 | 17 | 22 | 25 | 20 | 33 | 0 | 16 | 0 | 77 | 30 | 100 | 0 | 0 | 0 | 0 | 0 | 0 |  | 22 | 0 | 0 | 10 | 0 | 45 | 22 | 7 | 0 | 0 | 0 | 330 | 305 | 216 | 88 | 136 | 34 | 54 | 0 | 43 | 0 | 0 | 0 | 21 | 8 | 33 | 14 | 92 | 181 | 0 | 20 | 0 | 43 | 0 | 50 | 49 | 110 | 0 | 64 | 40 | 0 | 120 | 0 | 21 | 8 | 280 | 0 | 0 | 0 | 15 | 0 | 0 | 65 | 0 | 50 | 4 | 76 | 68 | 10 | 365 | 8 | 52 | 75 | 1 | 3 | 19 | 76 | 0 | 28 | 60 | 360 | 53 | 18 | 17 | 108 | 0 | 17 | 0 | 51 | 55 | 0 |  | 923 | 0 | 295 | 0 | 16 | 0 | 0 | 0 | 0 | 0 | 8 | 87 | 11 | 0 | 0 | 0 | 0 | 0 | 0 | 0 | 0 | 0 | 0 | 0 | 0 | 22 | 0 | 8 | 0 | 0 | 175 | 0 | 0 | 0 | 0 | 140 | 0 | 0 | 0 | 160 | 0 | 330 | 17 | 0 | 35 | 0 | 34 | 0 | 1 | 50 | 340 | 228 | 0 | 0 | 1 | 5 | 35 |  | 6292 | 2921 | 9213 | 4089 | 923 | 2065 | 0 | 1392 | 515 | 107 | 0 | 0 | 92 | 30 | 0 | 83.43
9:00 | 0 | 0 | 0 | 180 | 0 | 59 | 0 | 420 | 0 |  | 0 | 450 | 250 | 46 | 0 | 55 | 270 | 0 | 60 | 8 | 7 | 0 | 0 | 0 | 0 | 0 | 54 | 17 | 17 | 0 | 25 | 20 | 33 | 0 | 24 | 0 | 77 | 30 | 100 | 0 | 0 | 0 | 0 | 0 | 0 |  | 22 | 0 | 0 | 80 | 0 | 45 | 22 | 2 | 0 | 0 | 0 | 345 | 305 | 212 | 88 | 136 | 29 | 54 | 0 | 43 | 0 | 0 | 0 | 21 | 8 | 14 | 14 | 86 | 170 | 0 | 20 | 1 | 43 | 0 | 50 | 49 | 110 | 0 | 63 | 78 | 0 | 120 | 0 | 21 | 8 | 300 | 0 | 0 | 0 | 30 | 0 | 0 | 72 | 0 | 53 | 5 | 90 | 68 | 15 | 401 | 8 | 52 | 87 | 4 | 50 | 35 | 107 | 0 | 28 | 90 | 400 | 61 | 14 | 17 | 108 | 0 | 17 | 0 | 65 | 55 | 0 |  | 924 | 0 | 295 | 0 | 20 | 0 | 0 | 0 | 0 | 0 | 8 | 86 | 12 | 0 | 0 | 0 | 0 | 0 | 0 | 0 | 0 | 0 | 0 | 0 | 0 | 22 | 0 | 8 | 0 | 0 | 175 | 0 | 0 | 0 | 0 | 140 | 0 | 0 | 0 | 160 | 0 | 330 | 17 | 0 | 35 | 0 | 34 | 0 | 0 | 50 | 330 | 227 | 0 | 0 | 2 | 17 | 35 |  | 6693 | 2927 | 9620 | 4120 | 924 | 2153 | 0 | 1682 | 505 | 107 | 0 | 0 | 86 | 43 | 0 | 83.51
10:00 | 0 | 0 | 0 | 180 | 0 | 58 | 0 | 416 | 0 |  | 0 | 450 | 275 | 83 | 0 | 45 | 270 | 0 | 60 | 10 | 40 | 0 | 0 | 0 | 0 | 0 | 54 | 17 | 25 | 0 | 25 | 20 | 33 | 0 | 41 | 0 | 77 | 30 | 100 | 0 | 0 | 0 | 0 | 0 | 0 |  | 22 | 0 | 0 | 80 | 0 | 45 | 19 | 2 | 0 | 0 | 0 | 330 | 305 | 212 | 88 | 136 | 35 | 54 | 0 | 43 | 0 | 0 | 0 | 21 | 8 | 8 | 14 | 96 | 164 | 0 | 20 | 1 | 43 | 0 | 50 | 49 | 110 | 0 | 63 | 78 | 0 | 120 | 0 | 21 | 8 | 290 | 0 | 8 | 0 | 94 | 0 | 0 | 120 | 0 | 105 | 5 | 90 | 68 | 55 | 401 | 8 | 52 | 87 | 1 | 100 | 35 | 110 | 0 | 29 | 90 | 400 | 73 | 26 | 63 | 108 | 0 | 17 | 0 | 100 | 55 | 20 |  | 922 | 0 | 295 | 0 | 31 | 0 | 0 | 0 | 0 | 0 | 8 | 86 | 15 | 0 | 0 | 0 | 0 | 0 | 0 | 0 | 0 | 0 | 0 | 0 | 0 | 21 | 0 | 8 | 0 | 0 | 175 | 0 | 0 | 0 | 0 | 140 | 0 | 0 | 0 | 160 | 0 | 380 | 17 | 0 | 35 | 0 | 34 | 0 | 1 | 50 | 330 | 227 | 0 | 0 | 4 | 15 | 35 |  | 7164 | 2989 | 10153 | 4120 | 922 | 2219 | 0 | 2131 | 505 | 107 | 0 | 0 | 96 | 53 | 0 | 83.59
11:00 | 0 | 0 | 0 | 180 | 0 | 58 | 0 | 416 | 0 |  | 0 | 450 | 265 | 82 | 0 | 25 | 270 | 0 | 62 | 48 | 40 | 0 | 0 | 0 | 0 | 0 | 54 | 53 | 55 | 0 | 25 | 20 | 33 | 0 | 41 | 0 | 77 | 30 | 100 | 0 | 0 | 0 | 0 | 0 | 0 |  | 22 | 0 | 0 | 80 | 0 | 0 | 19 | 2 | 0 | 0 | 0 | 330 | 305 | 211 | 88 | 136 | 35 | 50 | 0 | 43 | 0 | 0 | 0 | 21 | 8 | 11 | 19 | 98 | 161 | 0 | 11 | 1 | 43 | 0 | 50 | 49 | 110 | 0 | 63 | 78 | 0 | 120 | 0 | 22 | 8 | 280 | 0 | 8 | 0 | 95 | 0 | 0 | 120 | 0 | 124 | 13 | 90 | 84 | 80 | 401 | 8 | 52 | 87 | 2 | 100 | 35 | 110 | 0 | 29 | 90 | 401 | 73 | 23 | 72 | 108 | 0 | 17 | 0 | 101 | 55 | 40 |  | 923 | 0 | 295 | 0 | 32 | 0 | 0 | 0 | 0 | 0 | 8 | 86 | 17 | 0 | 0 | 0 | 0 | 0 | 0 | 0 | 0 | 0 | 0 | 0 | 0 | 17 | 0 | 8 | 0 | 0 | 174 | 0 | 0 | 0 | 0 | 140 | 0 | 0 | 0 | 160 | 0 | 380 | 17 | 0 | 51 | 0 | 50 | 0 | 1 | 75 | 320 | 227 | 0 | 0 | 5 | 34 | 100 |  | 7276 | 3120 | 10396 | 4138 | 923 | 2194 | 0 | 2363 | 494 | 107 | 0 | 0 | 98 | 79 | 0 | 83.67
12:00 | 0 | 0 | 0 | 180 | 0 | 60 | 0 | 412 | 0 |  | 0 | 450 | 300 | 89 | 0 | 40 | 335 | 0 | 96 | 50 | 40 | 0 | 0 | 0 | 0 | 0 | 54 | 53 | 55 | 0 | 25 | 20 | 33 | 0 | 41 | 0 | 78 | 30 | 100 | 0 | 0 | 0 | 0 | 0 | 0 |  | 22 | 0 | 0 | 80 | 0 | 0 | 22 | 2 | 0 | 0 | 0 | 340 | 305 | 212 | 88 | 136 | 37 | 52 | 0 | 43 | 0 | 0 | 0 | 21 | 11 | 16 | 20 | 104 | 151 | 0 | 20 | 2 | 44 | 0 | 50 | 45 | 110 | 0 | 63 | 78 | 0 | 120 | 0 | 21 | 8 | 300 | 0 | 11 | 0 | 95 | 0 | 0 | 120 | 0 | 132 | 15 | 90 | 73 | 80 | 404 | 8 | 52 | 87 | 2 | 100 | 35 | 110 | 0 | 29 | 90 | 400 | 73 | 42 | 107 | 108 | 0 | 17 | 0 | 100 | 55 | 40 |  | 924 | 0 | 300 | 0 | 32 | 0 | 0 | 0 | 0 | 0 | 8 | 84 | 18 | 0 | 0 | 0 | 0 | 0 | 0 | 0 | 0 | 0 | 0 | 0 | 0 | 18 | 0 | 8 | 0 | 0 | 175 | 0 | 0 | 0 | 0 | 140 | 0 | 0 | 0 | 170 | 0 | 414 | 17 | 0 | 70 | 0 | 70 | 0 | 2 | 75 | 330 | 225 | 0 | 0 | 3 | 73 | 90 |  | 7539 | 3246 | 10785 | 4276 | 924 | 2282 | 0 | 2447 | 505 | 108 | 0 | 0 | 104 | 139 | 0 | 83.75
13:00 | 0 | 0 | 0 | 180 | 0 | 60 | 0 | 412 | 0 |  | 0 | 450 | 240 | 89 | 0 | 40 | 335 | 0 | 92 | 50 | 40 | 0 | 0 | 0 | 0 | 0 | 54 | 55 | 55 | 0 | 25 | 18 | 33 | 0 | 41 | 0 | 77 | 30 | 100 | 0 | 0 | 0 | 0 | 0 | 0 |  | 22 | 0 | 0 | 80 | 0 | 27 | 22 | 5 | 0 | 0 | 0 | 330 | 305 | 214 | 88 | 136 | 37 | 52 | 0 | 43 | 0 | 0 | 0 | 21 | 11 | 16 | 20 | 100 | 151 | 0 | 20 | 1 | 43 | 0 | 53 | 49 | 110 | 0 | 64 | 81 | 0 | 120 | 0 | 22 | 8 | 290 | 0 | 11 | 0 | 129 | 0 | 0 | 132 | 0 | 134 | 6 | 90 | 68 | 100 | 402 | 16 | 70 | 87 | 3 | 100 | 35 | 110 | 0 | 29 | 90 | 381 | 73 | 4 | 126 | 94 | 0 | 17 | 0 | 101 | 55 | 50 |  | 923 | 0 | 300 | 0 | 30 | 0 | 0 | 0 | 0 | 0 | 8 | 85 | 18 | 0 | 0 | 0 | 0 | 0 | 5 | 0 | 0 | 0 | 0 | 0 | 0 | 18 | 0 | 11 | 0 | 0 | 175 | 0 | 0 | 0 | 0 | 182 | 0 | 0 | 0 | 201 | 0 | 416 | 17 | 0 | 80 | 0 | 73 | 0 | 3 | 75 | 340 | 220 | 0 | 5 | 3 | 66 | 90 |  | 7530 | 3344 | 10874 | 4328 | 923 | 2223 | 0 | 2587 | 515 | 107 | 0 | 5 | 100 | 86 | 0 | 83.85
14:00 | 0 | 0 | 0 | 180 | 0 | 61 | 0 | 415 | 0 |  | 0 | 380 | 280 | 88 | 0 | 40 | 290 | 0 | 39 | 50 | 40 | 0 | 0 | 0 | 0 | 0 | 54 | 55 | 55 | 0 | 25 | 20 | 33 | 0 | 41 | 0 | 78 | 30 | 100 | 0 | 0 | 0 | 0 | 0 | 0 |  | 18 | 0 | 0 | 80 | 0 | 43 | 22 | 3 | 0 | 0 | 0 | 325 | 305 | 211 | 88 | 136 | 35 | 51 | 0 | 43 | 0 | 0 | 0 | 21 | 11 | 16 | 20 | 112 | 146 | 0 | 20 | 1 | 44 | 0 | 50 | 49 | 110 | 0 | 63 | 81 | 0 | 120 | 0 | 24 | 8 | 270 | 0 | 11 | 0 | 217 | 0 | 0 | 199 | 0 | 132 | 8 | 90 | 68 | 127 | 400 | 35 | 70 | 87 | 4 | 100 | 35 | 110 | 0 | 28 | 100 | 250 | 73 | 22 | 126 | 90 | 0 | 17 | 0 | 101 | 55 | 60 |  | 924 | 0 | 305 | 0 | 32 | 0 | 0 | 0 | 0 | 0 | 8 | 86 | 23 | 0 | 0 | 0 | 0 | 0 | 5 | 0 | 0 | 0 | 0 | 0 | 0 | 21 | 0 | 8 | 0 | 0 | 175 | 0 | 0 | 0 | 0 | 180 | 0 | 0 | 0 | 180 | 0 | 350 | 17 | 0 | 94 | 0 | 70 | 0 | 4 | 75 | 390 | 225 | 0 | 35 | 5 | 37 | 90 |  | 7495 | 3339 | 10834 | 4077 | 924 | 2117 | 0 | 2845 | 565 | 108 | 0 | 5 | 112 | 81 | 0 | 83.95
15:00 | 0 | 0 | 0 | 180 | 0 | 61 | 0 | 413 | 0 |  | 0 | 380 | 260 | 88 | 0 | 25 | 337 | 0 | 97 | 58 | 64 | 0 | 0 | 0 | 0 | 0 | 54 | 55 | 35 | 0 | 25 | 20 | 25 | 0 | 41 | 0 | 78 | 30 | 100 | 0 | 0 | 0 | 0 | 0 | 0 |  | 22 | 0 | 0 | 80 | 0 | 44 | 22 | 2 | 0 | 0 | 0 | 320 | 305 | 185 | 88 | 136 | 35 | 49 | 0 | 43 | 0 | 0 | 0 | 21 | 10 | 16 | 20 | 114 | 150 | 0 | 20 | 1 | 43 | 0 | 50 | 49 | 110 | 0 | 61 | 81 | 0 | 120 | 0 | 24 | 7 | 280 | 0 | 11 | 0 | 224 | 0 | 0 | 200 | 0 | 132 | 6 | 90 | 63 | 137 | 402 | 55 | 70 | 87 | 1 | 100 | 35 | 110 | 0 | 29 | 100 | 220 | 73 | 36 | 138 | 90 | 0 | 17 | 0 | 101 | 55 | 60 |  | 923 | 0 | 310 | 0 | 30 | 0 | 0 | 0 | 0 | 0 | 8 | 86 | 23 | 0 | 0 | 0 | 0 | 0 | 5 | 0 | 0 | 0 | 0 | 0 | 0 | 21 | 0 | 8 | 0 | 0 | 175 | 0 | 0 | 0 | 0 | 195 | 0 | 0 | 0 | 200 | 0 | 341 | 24 | 0 | 94 | 0 | 69 | 0 | 3 | 75 | 390 | 223 | 0 | 35 | 5 | 47 | 90 |  | 7576 | 3380 | 10956 | 4153 | 923 | 2092 | 0 | 2897 | 565 | 108 | 0 | 5 | 114 | 99 | 0 | 84.05
16:00 | 0 | 0 | 0 | 180 | 0 | 61 | 0 | 411 | 0 |  | 0 | 380 | 260 | 89 | 0 | 30 | 335 | 0 | 97 | 70 | 85 | 0 | 0 | 0 | 0 | 0 | 38 | 55 | 35 | 0 | 25 | 20 | 25 | 0 | 41 | 0 | 84 | 35 | 100 | 0 | 0 | 0 | 0 | 0 | 0 |  | 22 | 0 | 0 | 70 | 0 | 45 | 22 | 2 | 0 | 0 | 0 | 280 | 275 | 182 | 88 | 136 | 34 | 49 | 0 | 43 | 0 | 0 | 0 | 21 | 0 | 31 | 20 | 112 | 154 | 0 | 20 | 0 | 43 | 0 | 53 | 46 | 110 | 0 | 62 | 81 | 0 | 120 | 0 | 25 | 6 | 280 | 0 | 11 | 0 | 255 | 0 | 0 | 200 | 0 | 115 | 5 | 90 | 63 | 135 | 402 | 35 | 70 | 92 | 1 | 45 | 35 | 110 | 0 | 41 | 100 | 220 | 73 | 8 | 126 | 108 | 0 | 17 | 0 | 96 | 55 | 10 |  | 924 | 0 | 305 | 0 | 30 | 0 | 0 | 0 | 0 | 0 | 8 | 85 | 25 | 0 | 0 | 0 | 0 | 0 | 5 | 0 | 0 | 0 | 0 | 0 | 0 | 22 | 0 | 8 | 0 | 0 | 175 | 0 | 0 | 0 | 0 | 208 | 0 | 0 | 0 | 204 | 0 | 328 | 0 | 0 | 94 | 0 | 69 | 0 | 0 | 113 | 390 | 223 | 0 | 35 | 3 | 29 | 90 |  | 7406 | 3373 | 10779 | 4046 | 924 | 2082 | 0 | 2880 | 565 | 119 | 0 | 5 | 112 | 46 | 0 | 84.15
17:00 | 0 | 0 | 0 | 180 | 0 | 65 | 0 | 411 | 0 |  | 0 | 380 | 270 | 84 | 0 | 40 | 336 | 0 | 98 | 70 | 85 | 0 | 0 | 0 | 0 | 0 | 54 | 55 | 35 | 0 | 25 | 20 | 25 | 0 | 41 | 0 | 84 | 35 | 100 | 0 | 0 | 0 | 0 | 0 | 0 |  | 22 | 0 | 0 | 50 | 0 | 45 | 22 | 5 | 0 | 0 | 0 | 280 | 275 | 182 | 88 | 136 | 34 | 52 | 0 | 43 | 0 | 0 | 0 | 21 | 11 | 33 | 17 | 106 | 157 | 0 | 20 | 0 | 44 | 0 | 53 | 46 | 110 | 0 | 61 | 86 | 0 | 120 | 0 | 25 | 7 | 280 | 2 | 0 | 0 | 268 | 0 | 0 | 150 | 0 | 89 | 3 | 70 | 93 | 135 | 400 | 35 | 70 | 92 | 1 | 45 | 35 | 85 | 0 | 94 | 100 | 300 | 73 | 1 | 126 | 68 | 0 | 17 | 0 | 93 | 55 | 0 |  | 923 | 0 | 305 | 0 | 31 | 0 | 0 | 0 | 0 | 0 | 8 | 85 | 19 | 0 | 0 | 0 | 0 | 0 | 5 | 0 | 0 | 0 | 0 | 0 | 0 | 22 | 0 | 11 | 0 | 0 | 175 | 0 | 0 | 0 | 0 | 210 | 0 | 0 | 0 | 202 | 0 | 364 | 0 | 0 | 70 | 0 | 34 | 0 | 3 | 70 | 390 | 222 | 0 | 17 | 0 | 20 | 90 |  | 7424 | 3276 | 10700 | 4123 | 923 | 2137 | 0 | 2694 | 565 | 119 | 0 | 5 | 106 | 28 | 0 | 84.23
18:00 | 0 | 0 | 0 | 180 | 0 | 65 | 0 | 412 | 0 |  | 0 | 340 | 275 | 81 | 0 | 40 | 280 | 0 | 40 | 70 | 85 | 32 | 0 | 0 | 0 | 0 | 54 | 55 | 55 | 0 | 25 | 20 | 25 | 0 | 41 | 0 | 84 | 35 | 100 | 0 | 2 | 0 | 0 | 0 | 0 |  | 22 | 2 | 0 | 50 | 2 | 45 | 22 | 10 | 0 | 0 | 0 | 280 | 275 | 182 | 88 | 136 | 34 | 51 | 0 | 43 | 0 | 0 | 0 | 21 | 11 | 31 | 20 | 108 | 157 | 0 | 20 | 0 | 44 | 0 | 11 | 49 | 110 | 0 | 40 | 86 | 0 | 120 | 0 | 25 | 9 | 290 | 8 | 11 | 0 | 255 | 0 | 0 | 150 | 0 | 80 | 1 | 70 | 192 | 138 | 370 | 35 | 70 | 97 | 0 | 45 | 35 | 68 | 0 | 95 | 100 | 300 | 81 | 0 | 126 | 68 | 0 | 17 | 0 | 110 | 55 | 0 |  | 922 | 0 | 310 | 0 | 30 | 0 | 0 | 0 | 2 | 0 | 8 | 86 | 19 | 0 | 0 | 0 | 0 | 0 | 5 | 0 | 0 | 8 | 0 | 0 | 13 | 22 | 0 | 11 | 0 | 0 | 175 | 0 | 0 | 0 | 0 | 160 | 0 | 0 | 0 | 140 | 0 | 318 | 0 | 0 | 70 | 0 | 34 | 0 | 1 | 70 | 400 | 165 | 0 | 17 | 0 | 6 | 108 |  | 7367 | 3100 | 10467 | 3871 | 922 | 1976 | 0 | 2834 | 575 | 119 | 0 | 54 | 108 | 8 | 0 | 84.33
18:30 | 0 | 0 | 0 | 0 | 0 | 0 | 0 | 0 | 0 |  | 0 | 0 | 0 | 0 | 0 | 0 | 0 | 0 | 0 | 0 | 0 | 0 | 0 | 0 | 0 | 0 | 0 | 0 | 0 | 0 | 0 | 0 | 0 | 0 | 0 | 0 | 0 | 0 | 0 | 0 | 0 | 0 | 0 | 0 | 0 |  | 0 | 0 | 0 | 0 | 0 | 0 | 0 | 0 | 0 | 0 | 0 | 0 | 0 | 0 | 0 | 0 | 0 | 0 | 0 | 0 | 0 | 0 | 0 | 0 | 0 | 0 | 0 | 0 | 0 | 0 | 0 | 0 | 0 | 0 | 0 | 0 | 0 | 0 | 0 | 0 | 0 | 0 | 0 | 0 | 0 | 0 | 0 | 0 | 0 | 0 | 0 | 0 | 0 | 0 | 0 | 0 | 0 | 0 | 0 | 0 | 0 | 0 | 0 | 0 | 0 | 0 | 0 | 0 | 0 | 0 | 0 | 0 | 0 | 0 | 0 | 0 | 0 | 0 | 0 | 0 | 0 |  | 0 | 0 | 0 | 0 | 0 | 0 | 0 | 0 | 0 | 0 | 0 | 0 | 0 | 0 | 0 | 0 | 0 | 0 | 0 | 0 | 0 | 0 | 0 | 0 | 0 | 0 | 0 | 0 | 0 | 0 | 0 | 0 | 0 | 0 | 0 | 0 | 0 | 0 | 0 | 0 | 0 | 0 | 0 | 0 | 0 | 0 | 0 | 0 | 0 | 0 | 0 | 0 | 0 | 0 | 0 | 0 | 0 |  | 0 | 0 | 0 | 0 | 0 | 0 | 0 | 0 | 0 | 0 | 0 | 0 | 0 | 0 | 0 | 0
19:00 | 0 | 0 | 0 | 180 | 0 | 67 | 0 | 415 | 0 |  | 0 | 320 | 280 | 79 | 0 | 40 | 250 | 0 | 40 | 79 | 85 | 100 | 0 | 0 | 0 | 0 | 54 | 55 | 55 | 22 | 25 | 20 | 25 | 0 | 41 | 0 | 82 | 35 | 100 | 0 | 15 | 0 | 0 | 0 | 0 |  | 22 | 34 | 51 | 80 | 26 | 45 | 22 | 18 | 0 | 0 | 0 | 300 | 300 | 207 | 88 | 137 | 34 | 52 | 0 | 43 | 0 | 44 | 0 | 21 | 11 | 31 | 20 | 124 | 164 | 0 | 20 | 0 | 43 | 0 | 53 | 49 | 110 | 0 | 60 | 86 | 0 | 120 | 0 | 25 | 9 | 280 | 8 | 11 | 0 | 278 | 0 | 0 | 168 | 0 | 98 | 0 | 90 | 200 | 138 | 400 | 55 | 80 | 105 | 0 | 190 | 35 | 81 | 0 | 96 | 100 | 340 | 94 | 0 | 150 | 82 | 0 | 17 | 0 | 116 | 55 | 0 |  | 921 | 0 | 245 | 0 | 61 | 0 | 0 | 0 | 35 | 0 | 33 | 86 | 25 | 16 | 0 | 0 | 0 | 0 | 5 | 72 | 0 | 34 | 23 | 0 | 39 | 22 | 0 | 11 | 0 | 0 | 175 | 0 | 0 | 0 | 0 | 140 | 0 | 0 | 0 | 145 | 0 | 351 | 40 | 0 | 82 | 15 | 87 | 0 | 0 | 111 | 340 | 219 | 0 | 17 | 0 | 0 | 108 |  | 8180 | 3458 | 11638 | 3953 | 921 | 2097 | 0 | 3508 | 515 | 117 | 0 | 403 | 124 | 0 | 0 | 84.63
19:30 | 0 | 0 | 0 | 180 | 0 | 68 | 0 | 411 | 0 |  | 0 | 450 | 250 | 88 | 0 | 40 | 335 | 0 | 96 | 100 | 85 | 150 | 0 | 0 | 0 | 0 | 54 | 55 | 55 | 22 | 25 | 20 | 25 | 0 | 41 | 0 | 82 | 35 | 100 | 0 | 16 | 0 | 0 | 0 | 0 |  | 22 | 34 | 51 | 80 | 65 | 45 | 22 | 22 | 0 | 0 | 0 | 330 | 300 | 214 | 88 | 136 | 34 | 52 | 0 | 43 | 0 | 50 | 0 | 21 | 11 | 33 | 20 | 124 | 167 | 0 | 20 | 0 | 43 | 0 | 53 | 49 | 110 | 0 | 57 | 86 | 0 | 120 | 0 | 25 | 9 | 260 | 16 | 11 | 10 | 278 | 169 | 50 | 193 | 50 | 132 | 0 | 90 | 200 | 143 | 400 | 92 | 105 | 105 | 0 | 242 | 35 | 92 | 0 | 96 | 100 | 389 | 104 | 0 | 162 | 108 | 0 | 17 | 0 | 116 | 55 | 0 |  | 921 | 0 | 330 | 0 | 62 | 0 | 0 | 0 | 44 | 0 | 32 | 87 | 28 | 16 | 0 | 0 | 0 | 15 | 5 | 89 | 0 | 34 | 32 | 0 | 37 | 22 | 0 | 11 | 0 | 0 | 175 | 0 | 0 | 0 | 0 | 167 | 0 | 0 | 70 | 163 | 0 | 372 | 90 | 2 | 94 | 15 | 95 | 0 | 0 | 111 | 420 | 220 | 0 | 17 | 0 | 0 | 108 |  | 9139 | 3884 | 13023 | 4316 | 921 | 2207 | 351 | 3885 | 595 | 117 | 0 | 507 | 124 | 0 | 0 | 0
20:00 | 0 | 0 | 0 | 180 | 0 | 69 | 0 | 412 | 0 |  | 0 | 450 | 250 | 88 | 0 | 40 | 335 | 0 | 97 | 100 | 85 | 150 | 0 | 0 | 0 | 0 | 54 | 55 | 55 | 22 | 25 | 20 | 25 | 0 | 41 | 0 | 81 | 35 | 100 | 0 | 18 | 0 | 0 | 0 | 0 |  | 22 | 35 | 51 | 70 | 77 | 45 | 22 | 16 | 0 | 0 | 0 | 300 | 295 | 184 | 88 | 136 | 35 | 51 | 0 | 43 | 0 | 50 | 0 | 21 | 11 | 33 | 20 | 116 | 168 | 0 | 20 | 0 | 43 | 0 | 53 | 49 | 110 | 0 | 57 | 86 | 0 | 120 | 0 | 25 | 9 | 280 | 16 | 11 | 0 | 275 | 0 | 0 | 193 | 0 | 132 | 0 | 90 | 200 | 143 | 400 | 92 | 105 | 105 | 0 | 259 | 35 | 95 | 0 | 94 | 100 | 400 | 96 | 0 | 162 | 108 | 0 | 17 | 0 | 116 | 55 | 0 |  | 921 | 0 | 325 | 0 | 78 | 0 | 0 | 0 | 38 | 0 | 40 | 86 | 27 | 16 | 0 | 0 | 0 | 32 | 5 | 90 | 0 | 34 | 32 | 0 | 37 | 22 | 0 | 11 | 0 | 0 | 175 | 0 | 0 | 0 | 0 | 185 | 0 | 0 | 10 | 180 | 0 | 334 | 90 | 0 | 94 | 15 | 95 | 0 | 0 | 111 | 460 | 227 | 0 | 17 | 0 | 0 | 108 |  | 8827 | 3895 | 12722 | 4295 | 921 | 2189 | 10 | 3920 | 635 | 116 | 0 | 520 | 116 | 0 | 0 | 84.53
21:00 | 0 | 0 | 0 | 180 | 0 | 69 | 0 | 416 | 0 |  | 0 | 450 | 290 | 88 | 0 | 40 | 336 | 0 | 60 | 100 | 85 | 132 | 0 | 0 | 0 | 0 | 54 | 55 | 35 | 22 | 25 | 20 | 25 | 0 | 41 | 0 | 80 | 35 | 100 | 0 | 25 | 0 | 0 | 0 | 0 |  | 22 | 45 | 51 | 80 | 41 | 45 | 22 | 30 | 0 | 0 | 0 | 295 | 295 | 181 | 88 | 135 | 35 | 52 | 0 | 43 | 0 | 42 | 0 | 21 | 11 | 33 | 20 | 122 | 160 | 0 | 20 | 0 | 43 | 0 | 53 | 49 | 110 | 0 | 56 | 86 | 0 | 120 | 0 | 25 | 9 | 280 | 15 | 11 | 0 | 283 | 0 | 0 | 193 | 0 | 132 | 0 | 90 | 200 | 143 | 400 | 92 | 105 | 105 | 0 | 265 | 35 | 110 | 0 | 94 | 100 | 400 | 104 | 0 | 162 | 108 | 0 | 33 | 0 | 116 | 55 | 0 |  | 921 | 0 | 325 | 0 | 96 | 0 | 0 | 0 | 0 | 0 | 40 | 86 | 29 | 16 | 0 | 0 | 0 | 32 | 3 | 90 | 0 | 34 | 32 | 0 | 37 | 22 | 0 | 11 | 0 | 0 | 175 | 0 | 0 | 0 | 0 | 194 | 0 | 0 | 0 | 216 | 0 | 412 | 90 | 0 | 94 | 0 | 101 | 0 | 0 | 111 | 560 | 227 | 0 | 0 | 0 | 0 | 108 |  | 8834 | 4062 | 12896 | 4289 | 921 | 2324 | 0 | 3926 | 735 | 115 | 0 | 464 | 122 | 0 | 0 | 84.63
22:00 | 0 | 0 | 0 | 180 | 0 | 69 | 0 | 417 | 0 |  | 0 | 450 | 290 | 86 | 0 | 40 | 335 | 0 | 60 | 100 | 85 | 132 | 0 | 0 | 0 | 0 | 54 | 55 | 30 | 22 | 25 | 20 | 25 | 0 | 41 | 0 | 81 | 35 | 100 | 0 | 25 | 0 | 0 | 0 | 0 |  | 22 | 0 | 51 | 80 | 10 | 45 | 22 | 34 | 0 | 0 | 0 | 330 | 300 | 212 | 108 | 136 | 35 | 51 | 0 | 43 | 0 | 49 | 0 | 19 | 11 | 33 | 20 | 114 | 160 | 0 | 20 | 0 | 43 | 0 | 53 | 49 | 110 | 0 | 56 | 86 | 0 | 120 | 0 | 24 | 9 | 270 | 16 | 11 | 0 | 278 | 0 | 0 | 200 | 0 | 132 | 0 | 90 | 200 | 143 | 402 | 92 | 105 | 105 | 0 | 268 | 35 | 110 | 0 | 95 | 100 | 400 | 104 | 0 | 162 | 108 | 0 | 35 | 0 | 115 | 55 | 0 |  | 919 | 0 | 320 | 0 | 96 | 0 | 0 | 0 | 0 | 0 | 40 | 87 | 30 | 16 | 0 | 0 | 0 | 32 | 0 | 90 | 0 | 34 | 32 | 0 | 37 | 22 | 0 | 11 | 0 | 0 | 175 | 0 | 0 | 0 | 0 | 182 | 0 | 0 | 0 | 217 | 0 | 385 | 90 | 0 | 94 | 0 | 102 | 0 | 0 | 111 | 610 | 227 | 0 | 0 | 0 | 0 | 108 |  | 8843 | 4067 | 12910 | 4347 | 919 | 2310 | 0 | 3896 | 785 | 116 | 0 | 423 | 114 | 0 | 0 | 0
23:00 | 0 | 0 | 0 | 180 | 0 | 69 | 0 | 415 | 0 |  | 0 | 450 | 300 | 86 | 0 | 40 | 270 | 0 | 40 | 100 | 85 | 82 | 0 | 0 | 0 | 0 | 54 | 55 | 35 | 22 | 25 | 26 | 25 | 0 | 41 | 0 | 78 | 35 | 100 | 0 | 8 | 0 | 0 | 0 | 0 |  | 22 | 0 | 0 | 80 | 0 | 45 | 22 | 39 | 0 | 0 | 0 | 350 | 340 | 211 | 108 | 135 | 35 | 51 | 0 | 43 | 0 | 0 | 0 | 19 | 11 | 33 | 20 | 120 | 158 | 0 | 20 | 0 | 43 | 0 | 53 | 49 | 110 | 0 | 40 | 86 | 0 | 120 | 0 | 24 | 0 | 290 | 0 | 11 | 0 | 287 | 0 | 0 | 200 | 0 | 133 | 0 | 90 | 200 | 145 | 402 | 92 | 105 | 105 | 0 | 250 | 35 | 110 | 0 | 95 | 100 | 398 | 104 | 0 | 162 | 108 | 0 | 35 | 0 | 116 | 55 | 0 |  | 919 | 0 | 320 | 0 | 97 | 0 | 0 | 0 | 0 | 0 | 40 | 83 | 31 | 16 | 0 | 0 | 0 | 32 | 0 | 90 | 0 | 8 | 32 | 0 | 37 | 22 | 0 | 11 | 0 | 0 | 175 | 0 | 0 | 0 | 0 | 179 | 0 | 0 | 0 | 170 | 0 | 340 | 94 | 0 | 94 | 0 | 102 | 0 | 0 | 111 | 610 | 223 | 0 | 0 | 0 | 0 | 108 |  | 8636 | 3944 | 12580 | 4234 | 919 | 2288 | 0 | 3848 | 785 | 113 | 0 | 273 | 120 | 0 | 0 | 0
24:00 | 0 | 0 | 0 | 180 | 0 | 69 | 0 | 414 | 0 |  | 0 | 450 | 275 | 87 | 0 | 40 | 335 | 0 | 40 | 77 | 85 | 32 | 0 | 0 | 0 | 0 | 54 | 55 | 35 | 0 | 25 | 20 | 25 | 0 | 41 | 0 | 78 | 35 | 100 | 0 | 0 | 0 | 0 | 0 | 0 |  | 22 | 0 | 0 | 80 | 0 | 44 | 22 | 39 | 0 | 0 | 0 | 330 | 305 | 212 | 108 | 135 | 35 | 51 | 0 | 43 | 0 | 0 | 0 | 19 | 11 | 33 | 21 | 118 | 158 | 0 | 20 | 0 | 43 | 0 | 53 | 49 | 110 | 0 | 61 | 86 | 0 | 120 | 0 | 24 | 0 | 310 | 0 | 11 | 0 | 280 | 0 | 0 | 200 | 0 | 134 | 0 | 90 | 200 | 145 | 402 | 92 | 105 | 105 | 0 | 135 | 35 | 110 | 0 | 42 | 100 | 400 | 104 | 0 | 72 | 108 | 0 | 35 | 0 | 116 | 55 | 0 |  | 919 | 0 | 315 | 0 | 98 | 0 | 0 | 0 | 0 | 0 | 8 | 86 | 31 | 16 | 0 | 0 | 0 | 34 | 0 | 90 | 0 | 0 | 0 | 0 | 37 | 22 | 0 | 11 | 0 | 0 | 175 | 0 | 0 | 0 | 0 | 199 | 0 | 0 | 0 | 190 | 0 | 414 | 93 | 0 | 94 | 0 | 70 | 0 | 0 | 75 | 622 | 226 | 0 | 0 | 0 | 0 | 108 |  | 8290 | 3933 | 12223 | 4278 | 919 | 2360 | 0 | 3445 | 797 | 113 | 0 | 193 | 118 | 0 | 0 | 0
KWH | 0 | 0 | 0 | 4347000 | 0 | 1469909 | 0 | 10110980 | 0 |  | 0 | 9558750 | 6545047 | 1942080 | 0 | 1076479 | 7513267 | 0 | 1858000 | 1224941 | 1302768 | 625440 | 0 | 0 | 0 | 0 | 1285920 | 1009997 | 883692 | 285192 | 600000 | 458280 | 716760 | 0 | 688320 | 0 | 1901455 | 772000 | 2400000 | 0 | 109731 | 0 | 0 | 0 | 0 |  | 532800 | 94761 | 186582 | 1427040 | 182400 | 1011360 | 520752 | 509760 | 0 | 0 | 0 | 8097000 | 7327000 | 4913000 | 2191272 | 3250360 | 812088 | 1262880 | 0 | 1056656 | 0 | 176760 | 0 | 497088 | 235260 | 666300 | 503330 | 2492160 | 3967680 | 0 | 419508 | 6800 | 1032000 | 0 | 1169400 | 1169784 | 2704172 | 0 | 1342464 | 1898880 | 0 | 2887680 | 0 | 534580 | 176400 | 6929000 | 109816 | 212113 | 4224 | 3979416 | 70656 | 25284 | 3693600 | 28754 | 2525616 | 54810 | 2016960 | 2657760 | 2418763 | 9492000 | 1027200 | 1880400 | 2334290 | 24600 | 2338473 | 857109 | 2537516 | 0 | 1194480 | 2262720 | 8605800 | 2008320 | 228170 | 2396160 | 2458909 | 0 | 516240 | 0 | 2391360 | 1327320 | 246981 |  | 22314181 | 0 | 7390656 | 0 | 933120 | 0 | 0 | 0 | 68160 | 0 | 333000 | 2161250 | 507158 | 89088 | 0 | 0 | 0 | 148885 | 38169 | 471224 | 0 | 151747 | 139531 | 0 | 256170 | 489840 | 0 | 234828 | 0 | 0 | 4278500 | 0 | 0 | 0 | 0 | 4384282 | 0 | 0 | 42240 | 4758864 | 0 | 8933200 | 1049280 | 3847 | 1879584 | 36000 | 1428633 | 0 | 23590 | 1953984 | 11338700 | 5275364 | 0 | 195600 | 29160 | 372240 | 1759488 |  | 182796785 | 83469563 | 266266348 | 102357579 | 22314181 | 52382052 | 175005 | 65309664 | 15617200 | 2673455 | 0 | 2205682 | 2492160 | 739370 | 0
Fuel Cost | 0 | 0 | 0 | 6477030 | 0 | 1954978.97 | 0 | 10616529 | 0 |  | 0 | 10419037.5 | 7265002.17 | 21712454.4 | 0 | 14263346.75 | 8414859.04 | 0 | 3251500 | 17908637.42 | 18329945.76 | 10138382.4 | 0 | 0 | 0 | 0 | 16356902.4 | 13634959.5 | 11850309.72 | 213894 | 450000 | 0 | 0 | 0 | 11708323.2 | 0 | 513392.85 | 208440 | 4536000 | 0 | 1794101.85 | 0 | 0 | 0 | 0 |  | 6953040 | 1580613.48 | 3175625.64 | 19279310.4 | 2312832 | 11701435.2 | 661355.04 | 1697500.8 | 0 | 0 | 0 | 8987670 | 7986430 | 5699080 | 2826740.88 | 3965439.2 | 917659.44 | 1881691.2 | 0 | 1764615.52 | 0 | 3052645.2 | 0 | 681010.56 | 176445 | 1166025 | 377497.5 | 17893708.8 | 4324771.2 | 0 | 570530.88 | 108392 | 1413840 | 0 | 2034756 | 2023726.32 | 3109797.8 | 0 | 2604380.16 | 4329446.4 | 0 | 2916556.8 | 0 | 796524.2 | 349272 | 6929000 | 82362 | 161205.88 | 88535.04 | 54319028.4 | 1480949.76 | 522620.28 | 49789728 | 594345.18 | 34979781.6 | 640728.9 | 20815027.2 | 36305001.6 | 32096985.01 | 8732640 | 12490752 | 27190584 | 29528768.5 | 0 | 27453673.02 | 9333917.01 | 26973795.08 | 0 | 15396847.2 | 26654841.6 | 7917336 | 26007744 | 3297056.5 | 30407270.4 | 27982384.42 | 0 | 6742094.4 | 0 | 35798659.2 | 17480804.4 | 0 |  | 66942543 | 0 | 8277534.72 | 0 | 9713779.2 | 0 | 0 | 0 | 1227561.6 | 0 | 4785210 | 2420600 | 983886.52 | 971059.2 | 0 | 0 | 0 | 2496801.45 | 667575.81 | 7369943.36 | 0 | 2512930.32 | 2359469.21 | 0 | 4321587.9 | 1013968.8 | 0 | 177764.796 | 0 | 0 | 22633265 | 0 | 0 | 0 | 0 | 5611880.96 | 0 | 0 | 886195.2 | 5520282.24 | 0 | 8843868 | 14102323.2 | 80671.59 | 22235478.72 | 520200 | 18143639.1 | 0 | 260669.5 | 23721365.76 | 102161687 | 5380871.28 | 0 | 1447440 | 329799.6 | 4366375.2 | 26972951.04 |  | 899532858.13 | 379461179.276 | 1278994037.406 | 115310109.416 | 66942543 | 63604684.36 | 3653317.05 | 840679662.18 | 124794952 | 721832.85 | 0 | 36390206.05 | 17893708.8 | 9003021.7 | 0
Yesterday Day Peak | 0 | 0 | 0 | 180 | 0 | 60 | 0 | 412 | 0 |  | 0 | 450 | 300 | 89 | 0 | 40 | 335 | 0 | 96 | 50 | 40 | 0 | 0 | 0 | 0 | 0 | 54 | 53 | 55 | 0 | 25 | 20 | 33 | 0 | 41 | 0 | 78 | 30 | 100 | 0 | 0 | 0 | 0 | 0 | 0 |  | 22 | 0 | 0 | 80 | 0 | 0 | 22 | 2 | 0 | 0 | 0 | 340 | 305 | 212 | 88 | 136 | 37 | 52 | 0 | 43 | 0 | 0 | 0 | 21 | 11 | 16 | 20 | 104 | 151 | 0 | 20 | 2 | 44 | 0 | 50 | 45 | 110 | 0 | 63 | 78 | 0 | 120 | 0 | 21 | 8 | 300 | 0 | 11 | 0 | 95 | 0 | 0 | 120 | 0 | 132 | 15 | 90 | 73 | 80 | 404 | 8 | 52 | 87 | 2 | 100 | 35 | 110 | 0 | 29 | 90 | 400 | 73 | 42 | 107 | 108 | 0 | 17 | 0 | 100 | 55 | 40 |  | 924 | 0 | 300 | 0 | 32 | 0 | 0 | 0 | 0 | 0 | 8 | 84 | 18 | 0 | 0 | 0 | 0 | 0 | 0 | 0 | 0 | 0 | 0 | 0 | 0 | 18 | 0 | 8 | 0 | 0 | 175 | 0 | 0 | 0 | 0 | 140 | 0 | 0 | 0 | 170 | 0 | 414 | 17 | 0 | 70 | 0 | 70 | 0 | 2 | 75 | 330 | 225 | 0 | 0 | 3 | 73 | 90 |  | 10785 | DayPeak
Yesterday Evening Peak | 0 | 0 | 0 | 180 | 0 | 68 | 0 | 411 | 0 | 0 | 0 | 450 | 250 | 88 | 0 | 40 | 335 | 0 | 96 | 100 | 85 | 150 | 0 | 0 | 0 | 0 | 54 | 55 | 55 | 22 | 25 | 20 | 25 | 0 | 41 | 0 | 82 | 35 | 100 | 0 | 16 | 0 | 0 | 0 | 0 | 0 | 22 | 34 | 51 | 80 | 65 | 45 | 22 | 22 | 0 | 0 | 0 | 330 | 300 | 214 | 88 | 136 | 34 | 52 | 0 | 43 | 0 | 50 | 0 | 21 | 11 | 33 | 20 | 124 | 167 | 0 | 20 | 0 | 43 | 0 | 53 | 49 | 110 | 0 | 57 | 86 | 0 | 120 | 0 | 25 | 9 | 260 | 16 | 11 | 10 | 278 | 169 | 50 | 193 | 50 | 132 | 0 | 90 | 200 | 143 | 400 | 92 | 105 | 105 | 0 | 242 | 35 | 92 | 0 | 96 | 100 | 389 | 104 | 0 | 162 | 108 | 0 | 17 | 0 | 116 | 55 | 0 |  | 921 | 0 | 330 | 0 | 62 | 0 | 0 | 0 | 44 | 0 | 32 | 87 | 28 | 16 | 0 | 0 | 0 | 15 | 5 | 89 | 0 | 34 | 32 | 0 | 37 | 22 | 0 | 11 | 0 | 0 | 175 | 0 | 0 | 0 | 0 | 167 | 0 | 0 | 70 | 163 | 0 | 372 | 90 | 2 | 94 | 15 | 95 | 0 | 0 | 111 | 420 | 220 | 0 | 17 | 0 | 0 | 108 |  | 13023 | EvPeak
Forecast for Evening | 0 | 0 | 0 | 180 | 0 | 76 | 0 | 412 | 0 | 0 | 0 | 400 | 320 | 88 | 0 | 55 | 335 | 0 | 97 | 100 | 85 | 150 | 0 | 0 | 0 | 0 | 54 | 55 | 55 | 22 | 25 | 20 | 33 | 25 | 50 | 0 | 46 | 35 | 100 | 0 | 25 | 0 | 0 | 0 | 0 | 0 | 22 | 0 | 51 | 50 | 92 | 45 | 22 | 20 | 0 | 0 | 0 | 330 | 320 | 215 | 110 | 135 | 35 | 52 | 0 | 43 | 0 | 50 | 0 | 21 | 8 | 33 | 21 | 165 | 150 | 0 | 20 | 0 | 43 | 0 | 51 | 50 | 110 | 0 | 65 | 84 | 0 | 120 | 0 | 25 | 10 | 341 | 8 | 11 | 200 | 290 | 300 | 100 | 200 | 98 | 135 | 0 | 90 | 200 | 150 | 400 | 107 | 105 | 105 | 0 | 300 | 35 | 110 | 0 | 94 | 100 | 400 | 104 | 0 | 162 | 108 | 0 | 35 |  | 115 | 55 |  |  | 940 | 0 | 290 | 0 | 97 | 220 | 0 | 0 | 39 | 60 | 40 | 87 | 25 | 48 | 0 | 0 | 0 | 34 | 0 | 90 | 0 | 34 | 32 | 0 | 37 | 22 | 0 | 11 | 0 | 0 | 175 | 15 | 10 | 0 | 0 | 160 | 0 | 0 | 100 | 180 | 0 | 414 | 93 | 190 | 94 | 89 | 100 | 0 | 0 | 113 | 622 | 220 |  | 35 |  |  | 108
Forecast for Day | 0 | 0 | 0 | 180 | 0 | 69 | 0 | 412 | 0 | 0 | 0 | 400 | 320 | 80 | 0 | 40 | 335 | 0 | 97 | 100 | 85 | 150 | 0 | 0 | 0 | 0 | 54 | 55 | 55 | 22 | 25 | 20 | 33 | 25 | 43 | 0 | 46 | 35 | 100 | 0 | 25 | 0 | 0 | 0 | 0 | 0 | 22 | 0 | 0 | 50 | 80 | 45 | 22 | 11 | 0 | 0 | 0 | 330 | 320 | 215 | 110 | 135 | 35 | 52 | 0 | 43 | 0 | 50 | 0 | 21 | 8 | 33 | 21 | 143 | 150 | 0 | 20 | 1.6 | 43 | 0 | 51 | 50 | 110 | 0 | 65 | 84 | 0 | 120 | 0 | 25 | 10 | 320 | 8 | 11 | 100 | 285 | 200 | 100 | 180 | 25 | 135 | 20 | 90 | 150 | 140 | 400 | 95 | 90 | 105 | 5 | 265 | 35 | 110 | 0 | 38 | 100 | 400 | 104 | 50 | 162 | 108 | 0 | 35 | 30 | 100 | 55 |  |  | 940 | 0 | 290 | 0 | 97 | 0 | 0 | 0 | 0 | 0 | 40 | 87 | 20 | 48 | 0 | 0 | 0 | 0 | 0 | 0 | 0 | 0 | 32 | 0 | 0 | 22 | 0 | 11 | 0 | 0 | 175 | 0 | 0 | 0 | 0 | 170 | 0 | 0 | 0 | 190 | 0 | 414 | 93 | 100 | 94 | 70 | 70 | 0 | 8 | 75 | 622 | 220 |  | 35 | 6 | 100 | 108
Generation at 08:00(Today) | 0 | 0 | 0 | 180 | 0 | 69 | 0 | 417 | 0 | 0 | 0 | 450 | 300 | 51 | 0 | 40 | 260 | 0 | 63 | 0 | 40 | 0 | 0 | 0 | 0 | 0 | 54 | 17 | 0 | 15 | 25 | 20 | 33 | 0 | 8 | 0 | 46 | 35 | 100 | 0 | 0 | 0 | 0 | 0 | 0 | 0 | 22 | 0 | 0 | 20 | 0 | 44 | 22 | 11 | 0 | 0 | 0 | 330 | 305 | 212 | 110 | 135 | 35 | 52 | 0 | 43 | 0 | 0 | 0 | 19 | 11 | 25 | 21 | 58 | 168 | 0 | 20 | 1 | 43 | 0 | 50 | 47 | 110 | 0 | 42 | 78 | 0 | 120 | 0 | 23 | 0 | 300 | 0 | 0 | 0 | 15 | 0 | 0 | 100 | 0 | 88 | 10 | 20 | 68 | 10 | 352 | 24 | 90 | 51 | 0 | 15 | 35 | 51 | 0 | 38 | 70 | 200 | 53 | 29 | 0 | 59 | 0 | 35 | 0 | 72 | 55 | 0 | 0 | 923 | 0 | 300 | 0 | 16 | 0 | 0 | 0 | 0 | 0 | 8 | 87 | 16 | 0 | 0 | 0 | 0 | 0 | 0 | 0 | 0 | 0 | 0 | 0 | 0 | 22 | 0 | 11 | 0 | 0 | 175 | 0 | 0 | 0 | 0 | 188 | 0 | 0 | 0 | 206 | 0 | 380 | 35 | 0 | 35 | 0 | 68 | 0 | 1 | 75 | 440 | 228 | 0 | 0 | 3 | 14 | 35 | 0 |  |  |  |  | 67690351 |  | 0
67690351
| Minimum Generation |  | 9143 | 7:00
| Highest Generation |  | 13023 | 19:30
| Day Peak Generation |  | 10785 | 12:00
| Evening Peak Generation |  | 13023 | 19:30
| HVDC Max Flow |  | 924 | 3:00
| HVDC EvPeak Flow |  | 921 | 19:30
| Load factor L.F |  | 85.19%

## P1
POWER GRID COMPANY OF BANGLADESH LTD.
|  |  | NATIONAL LOAD DESPATCH CENTER |  |  |  |  | QF-LDC-08
|  |  | DAILY REPORT |  |  |  |  | Page -1
[6 empty] | Reporting Date : | 2022-06-22
Till now the maximum generation is : - |  |  | 14782 | 21:00 | Hrs on | 2022-04-16
The Summary of Yesterday's |  | 2022-06-21 | Generation & Demand |  | Today's Actual Min Gen. & Probable Gen. & Demand
Day Peak Generation : |  | 10785 | MW Hour : | 12:00 | Min. Gen. at | 8:00 | 9506 | MW
Evening Peak Generation : |  | 13023 | MW Hour : | 19:30 | Available Max Generation : |  | 14693 | MW
E.P. Demand (at gen end) : |  | 13023 | MW Hour : | 19:30 | Max Demand (Evening) : |  | 13200 | MW
Maximum Generation : |  | 13023 | MW Hour : | 19:30 | Reserve(Generation end) |  | 1493 | MW
Total Gen. (MKWH) : |  | 266.2663 | System Load Factor : | 85.19% | Load Shed : |  | 0 | MW
EXPORT / IMPORT THROUGH EAST-WEST INTERCONNECTOR
Export from East grid to West grid :- Maximum |  |  | -324 | MW at | 1:00 | Energy |  | MKWHR.
Import from West grid to East grid :- Maximum |  |  | - | MW at | - | Energy | - | MKWHR.
| Water Level of Kaptai Lake at 6:00 A M on |  | 2022-06-22
Actual : | 85.47 | Ft.(MSL) , | Rule curve : | 81.57 | Ft.( MSL )
Gas Consumed : | Total = | 1169.95 | MMCFD. | Oil Consumed (PDB) :
[6 empty] | HSD : |  | Liter
[6 empty] | FO : |  | Liter
Cost of the Consumed Fuel (PDB+Pvt) : |  | Gas : | 178914793.776
: |  | Coal : | 124794952 | Oil : | 880723185.28 | Total : | 1184432931.056
Load Shedding & Other Information
Area | Yesterday |  |  |  | Today
|  |  | Estimated Demand (S/S end) |  | Estimated Shedding (S/S end) |  | Rates of Shedding
| MW |  | MW |  |  | MW | (On Estimated Demand)
Dhaka | 0 | 0:00 | 4556.4861 |  |  | 0 | 0%
Chittagong Area | 0 | 0:00 | 1219.8084 |  |  | 0 | 0%
Khulna Area | 0 | 0:00 | 1609.7701 |  |  | 0 | 0%
Rajshahi Area | 0 | 0:00 | 1441.2206 |  |  | 0 | 0%
Cumilla Area | 0 | 0:00 | 1277.9128 |  |  | 0 | 0%
Mymensingh Area | 0 | 0:00 | 941.2972 |  |  | 0 | 0%
Sylhet Area | 0 | 0:00 | 519.9234 |  |  | 0 | 0%
Barisal Area | 0 | 0:00 | 344.7199 |  |  | 0 | 0%
Rangpur Area | 0 | 0:00 | 717.9894 |  |  | 0 | 0%
Total | 0 |  | 12629.128 |  |  | 0
Information of the Generating Units under shut down.
| Planned Shut- Down |  |  | Forced Shut- Down
|  |  |  | 1) Barapukuria ST: Unit-2 |  | 9) Shajibazar 330 MW
2) Ghorasal-3,4
3) Ashuganj-5
4) Baghabari-71,100 MW
5) Raozan unit- 2
6) Siddhirganj 210 MW .
7) Sikalbaha 225 MW
8) Sirajganj Unit-1
Additional Information of Machines, lines, Interruption / Forced Load shed etc.
a) Aminbazar 230/132 kV T-2 transformer was under shut down from 11:55 to 21:27 for D/W.
b) Tangail 132/33 kV T-1 transformer was under shut down from 10:01 to 10:33 for D/W.
c) Dohazari 132/33 kV T-1 transformer along with 33 kV Bus were under shut down from 08:12 to 13:54 | [5 empty] | About 05 MW power interruption occurred under
for C/M by PBS. | [5 empty] | Dohazari S/S area from 08:12 to 13:54.
d) Aminbazar-Kallyanpur 132 kV Ckt-2 was under shut down from 08:21 to 16:12 for D/W.
e) Ashuganj East GT was synchronized at 09:11 and was shut down at 16:16.
f) Cox'sbazar 132/33 kV T-2 transformer was under shut down from 14:57 to 16:10 for R/H maintenance | [5 empty] | About 05 MW power interruption occurred under
at LT bushing clamp. | [5 empty] | Cox'sBazar S/S area from 14:57 to 16:10
g) Sikalbaha 132/33 kV T-4 transformer was under shut down from 15:36 to 17:13 for R/H maintenance | [5 empty] | About 15 MW power interruption occurred under
at LT CB. | [5 empty] | Sikalbaha S/S area from 15:36 to 15:43.
h) Sylhet 132/33 kV T-2 transformer was under shut down from 15:57 to 22:34 for protection work.
i) Khulna(S)-Goalpara 330 MW Ckt was under shut down from 15:56 to 16:46 for C/M.
j) Bheramara HVDC 230 kV shunt reactor 20DF24 tripped at 18:04.
k) Chandpur 132/33 kV transformer tripped at 17:45 from 33 kV side due to CT burst, CB on fire at Chandpur
PDB-1 feeder showing O/C,E/F relay and was switched on at 18:18.
l) Goalpara 330 MW 230/15.7 kV transformer was charged at 17:18.
m) Shahjibazar GT-8 & 9 were shut down at 02:48(22/6/2022) due to R/H maintenance at clamp of Y,isolator
and were synchronized at 05:28.
n) Shahjibazar-B.Baria 132 kV Ckt-2 was under shut down from 02:52(22/6/2022) to 05:24 due to R/H
maintenance at clamp of Y,isolator and was switched on at 05:24.
o) Keraniganj-Nawabganj 132 kV Ckt-1 & 2 tripped at 06:50(22/6/2022) from Keraniganj end showing | [5 empty] | About 30 MW power interruption occurred under
Dist.3-φ at both Ckts and were switched on at 07:03. | [5 empty] | Nawabganj S/S area from 06:50(22/6/2022) to 07:03.
p) Dohazari 132/33 kV T-2 transformer was under shut down from 07:01(22/6/2022) to 08:40 for C/M by | [5 empty] | About 30 MW power interruption occurred under
Keranirhat PBS feeder. | [5 empty] | Dohazari S/S area from 07:01(22/6/2022) to 08:40.
q) Khulna(C) 132/33 kV T-3 transformer was under shut down from 06:50(22/6/2022) to 09:25 for 33 kV Bus
section-3 maintenance by WZPDCL.
| Sub Divisional Engineer |  |  | Executive Engineer |  |  | Superintendent Engineer
| Network Operation Division |  |  | Network Operation Division |  |  | Load Despatch Circle

## P2
EVENING PEAK GENERATION AND DAY LONG ENERGY DATA OF POWER STATIONS
| Date : | 2022-06-21 | [5 empty] | Page -2
Sl. |  |  |  |  | Present | Peak | Energy
No. | Name of the Power Stations |  | Producer | Installed Capacity | Capacity | Hour | Generated | Remarks
Generation
|  |  |  | Unit No. X Capacity | MW | MW | KWH
1 | Ghorasal Repowered CCPP:Unit-3 (GT |  | PDB | 1*260 | 260 | 0 | 0 | Under maint.
2 | Ghorasal Repowered CCPP Unit-4 |  | PDB | 1*210 | 180 | 0 | 0 | Under maint.
| Ghorasal TPP Unit-5 |  | PDB | 1*210 | 190 | 180 | 4347000
3 | Ghorasal 365 MW CCPP Unit-7 |  | PDB | 1*243+1*122 | 365 | 0 | 0 | Under maint.
| Ghorashal 78.5 MW PP(MAX) |  | QRPP | 2*40 | 0 | 0 | 0 | Contract Expired
4 | Ghorashal 108MW PP (Regent) |  | IPP | 34*3.35 | 108 | 68 | 1469909 | Engine problem
5 | Haripur GTPP |  | SBU, PDB | 2*32 | 20 | 0 | 0 | Under maint.
6 | Haripur 412 MW CCPP |  | EGCB | 1*273+1*139 | 412 | 411 | 10110980
7 | Haripur 360MW CCPP(HPL) |  | IPP | 1*235+1*125 | 360 | 0 | 0 | Gas shortage
8 | Meghnaghat 450 MW CCPP(MPL) |  | IPP | 2*150+1*150 | 450 | 450 | 9558750
9 | Meghnaghat 100 MW(IEL) |  | NENP | 12*8.9 | 100 | 88 | 1942080 | Engine problem
10 | Meghnaghat CCPP(Summit) |  | IPP | 2*110+1*110 | 335 | 250 | 6545047 | FGMO
11 | Madanganj 102 PP(Summit) |  | NENP | 6*17 | 102 | 0 | 0 | Under maint.
12 | Madanganj-55 MW PP(Summit) |  | IPP | 3*17.08+1*11.3 | 55 | 40 | 1076479 | Engine problem
13 | Keraniganj 100 MW PP (Powerpac) |  | QRPP | 8*13.45 | 0 | 0 | 0 | Contract Expired
14 | Narshingdi 22 MW PP (Doreen) |  | SIPP, REB | 8*2.90 | 22 | 22 | 285192
15 | 210 MW Siddhirgonj TPP |  | PDB | 1*210 | 115 | 0 | 0 | Under maint.
16 | Siddhirgonj 2*120 MW GTPP |  | EGCB | 2*105 | 210 | 96 | 1858000 | GT-2 U/M and gas shortage
17 | Siddhirganj 100 PP(Dutch Bangla) |  | NENP | 12*8.9 | 100 | 100 | 1224941
18 | Siddhirganj 335 MW CCPP |  | EGCB | 1*217+118 | 335 | 335 | 7513267
19 | Gagnagar 102 MW PP (Digital Power) |  | IPP | 12*8.924 | 102 | 85 | 1302768 | Engine problem
20 | Katpotti 52 MW PP (Sinha) |  | IPP | 7*7.9 | 0 | 0 | 0 | Fuel shortage
21 | Kamalaghat 54 MW PP(Banco Energy) |  | IPP | 3*18 | 54 | 54 | 1285920
22 | Kodda 150MW PP |  | BPDB-RPCL | 9*17.06 | 149 | 150 | 625440
23 | Manikganj 55 MW PP (Northern) |  | IPP | 3*19.3 | 55 | 55 | 1009997
24 | Nababganj 55 MW PP (Southern power ) |  | IPP | 3*19.3 | 55 | 55 | 883692
25 | Bosila 108MW PP(CLC) |  | IPP | 12*8.775+1*3.5 | 0 | 0 | 0
26 | Summit Power,(Madhabdi+Ashulia) |  | SIPP,REB | 3*3.67+4*8.73 | 80 | 45 | 1058280 | Engine problem
27 | Maona 33 MW PP(Summit) |  | SIPP,REB | 4*8.73 | 33 | 25 | 716760 | Engine problem
28 | Rupganj 33 MW PP(Summit) |  | SIPP,REB | 4*8.73 | 33 | 0 | 0 | Engine problem
29 | Gazipur 52 MW PP |  | RPCL | 6*8.9 | 52 | 41 | 688320 | #REF!
30 | Tongi 80 MW GTPP |  | PDB | 1* 105 | 105 | 0 | 0 | Under maint.
31 | Kodda 300 MW PP Unit-2 (Summit) |  | IPP | 18*17.076 | 300 | 278 | 3979416 | Engine problem
32 | Keranigonj 300 MW PP (APR) |  | IPP | 256*1.4 | 300 | 169 | 70656 | Low demand
33 | Bramhangoan 100 MW PP (Aggreko) |  | IPP | 114*0.959 | 100 | 50 | 25284 | Low demand
34 | Aurahati 100MW PP (Aggreko) |  | IPP | 0.85*23+0.95*91 | 100 | 50 | 28754 | Low demand
35 | Kodda 149 MW PP Unit-1 (Summit) |  | IPP | 8*18.45+8.97 | 149 | 132 | 2525616 | Engine problem
36 | Gazipur 100 MW PP |  | RPCL | 6*17.5 | 105 | 105 | 1880400
37 | Meghnaghat 104 MW PP (OPCL) |  | IPP | 18.5*6 | 104 | 104 | 2008320
38 | Manikgonj 162MW PP(MPGL) |  | IPP | 9*18 | 162 | 162 | 2396160
39 | Spectra Solar Plant Ltd. |  | IPP | 35 | 35 | 0 | 0
40 | Kanchan Purbachal Power Generation Ltd. |  | IPP | 18.4*3 | 55 | 55 | 1327320
| Dhaka area Total |  |  |  | 5847 | 3655 | 67744748
41 | Chattogram TPP-1 |  | PDB | 1*210 | 180 | 100 | 2400000 | Machine problem
| Chattogram TPP-2 |  | PDB | 1*210 | 180 | 0 | 0 | Gas shortage
42 | Raozan 25 MW PP |  | RPCL | 3*8.9 | 25 | 16 | 109731 | Engine problem
43 | Teknaf 20MW PP (Solartech) |  | IPP | 20 | 20 | 0 | 54810
44 | Patenga 50MW PP (Baraka) |  | IPP | 8*6.98 | 50 | 45 | 1011360 | Engine problem
45 | Kaptai Hydro: Unit-1,2,3,4, 5 |  | PDB | 2*40+3*50 | 230 | 117 | 2673455 | Low water level
46 | Sikalbaha 225MW |  | PDB | 1*150+1*175 | 225 | 0 | 0 | HGPI for 30 days.
47 | Sikalbaha Peaking GT |  | PDB | 1*150 | 150 | 0 | 0 | Under maint.
48 | Sikalbaha 105 MW PP (Baraka Sikalbaha) |  | IPP | 6*17.5 | 105 | 105 | 2334290
49 | Hathazari 100 MW peaking PP |  | PDB | 11*8.9 | 98 | 34 | 94761 | Gas shortage
50 | Dohazari -Kalaish 100 MW Peaking |  | PDB | 6*17 | 102 | 51 | 186582 | Gas shortage
51 | Juldah 100 MW Unit-1 (Acorn) |  | NENP | 8*13.45 | 100 | 80 | 1427040 | Engine problem
52 | Juldah 100 MW PP Unit-3 (Acorn) |  | IPP | 8*13.5 | 100 | 90 | 2016960 | Engine problem
53 | Barabkunda 22 MW PP (Regent) |  | SIPP, PDB | 8*2.90 | 22 | 22 | 520752
* | Malancha, Ctg. EPZ (United) |  |  | 5*8.73+3*9.34 | 0 | 22 | 509760
54 | Chattogram 108 MW PP (ECPV) |  | IPP | 16*7 | 108 | 65 | 182400 | Engine problem
55 | Kaptai 7 MW Solar PP |  | PDB | 7.4 MW | 7 | 0 | 24600
56 | Anwara 300 MW PP (United) |  | IPP | 17*17+24 | 300 | 242 | 2338473 | Engine problem
57 | Jodiac Power |  | IPP | 3*18.55+1*3.6 | 54 | 35 | 857109 | Engine problem
58 | Karnaphuli Power Ltd. |  | IPP | 18.415*6+6.5 | 110 | 92 | 2537516 | Engine problem
59 | Juldah unit-2 (Acorn) |  | IPP | 8*13.6 | 100 | 100 | 2262720 | Engine problem
60 | Anlima Energy Ltd. |  | IPP | 6*21.2 | 116 | 108 | 2458909 | Engine problem
| Chattogram area Total |  |  |  | 2382 | 1324 | 24001228
61 | Ashuganj TPP Unit- 3 |  | APSCL | 1*150 | 0 | 0 | 0 | Contract Expired
| Ashuganj TPP Unit- 4 |  | APSCL | 1*150 | 0 | 0 | 0 | Contract Expired
| Ashuganj TPP Unit- 5 |  | APSCL | 1*150 | 134 | 0 | 0 | Gas shortage
62 | Ashuganj 225 MW CCPP |  | APSCL | 1*142+1*75 | 221 | 214 | 4913000 | #REF!
63 | Ashuganj 450 MW CCPP(North) |  | APSCL | 1*360 | 360 | 330 | 8097000
64 | Ashuganj 450 MW CCPP(South) |  | APSCL | 1*360 | 360 | 300 | 7327000 | FGMO
| Ashuganj 420 MW CCPP(East) |  | APSCL | 284*1+136*1 | 0 | 0 | 246981 | On test.
65 | Ashuganj 50 MW PP |  | APSCL | 14*3.968 | 45 | 34 | 812088 | Engine problem
66 | Ashuganj 55 MW PP (Precision) |  | QRPP | 15*4 | 55 | 52 | 1262880
67 | Ashuganj 195MW PP (APSCL-United) |  | IPP | 20*9.73+1*16 | 195 | 88 | 2191272 | Gas shortage
68 | Ashuganj 51 MW PP (Midland) |  | IPP | 6*9.34 | 51 | 43 | 1056656 | Engine problem
69 | Ashuganj 150MW PP (Midland) |  | IPP | 23*7.015 | 150 | 143 | 2418763 | Engine problem
70 | Titas 50 MW Peaking PP |  | PDB | 6*8.92 | 52 | 50 | 176760
71 | Chandpur 150 MW CCPP |  | PDB | 1*106+1*57 | 163 | 136 | 3250360 | Machine problem
72 | Chandpur 200MW (Desh energy) |  | IPP | 12*18.4 | 200 | 200 | 2657760
73 | Feni 22MW PP (Doreen) |  | SIPP, PDB | 8*2.90 | 22 | 21 | 497088
74 | Feni 11 MW PP (Doreen) |  | SIPP, REB | 4*2.90 | 11 | 11 | 235260
** | Impoprt (Tripura) |  | Imported power | 0 | 160 | 124 | 2492160
75 | Jangalia 33MW PP (Summit) |  | SIPP, PDB | 4*8.73 | 33 | 33 | 666300
76 | Jangalia 52 MW PP (Lakdanavi) |  | IPP | 6*8.92 | 52 | 0 | 0 | Fuel shortage
77 | Cumilla 25 MW PP (Summit) |  | SIPP, REB | 3*3.67+2*6.97 | 25 | 20 | 503330
78 | Daudkandi 200 MW PP (B.Trac) |  | IPP | 154*1.4 | 200 | 10 | 4224 | Low demand
79 | Feni Lanka Power |  | IPP | 7*18.415+1*9.78 | 114 | 0 | 0 | Fuel shortage
80 | Chowmuhani 113 MW |  | IPP | 12*9.78+2*3.1 | 113 | 96 | 1194480 | Engine problem
81 | Bhairob 54.5 MW |  | IPP | 3*18.2 | 54 | 17 | 516240 | 33 kV feeder problem.
82 | Chandpur 115(Doreen) |  | IPP | 4*18.5+2*22.5 | 115 | 116 | 2391360
| Cumilla Area Total |  |  |  | 2885 | 2038 | 42910962
83 | RPCL 210MW CCPP |  | IPP | 4*35+1*70 | 202 | 167 | 3967680 | Gas shortage
84 | Tangail 22 MW PP (Doreen) |  | SIPP, PDB | 8*2.90 | 22 | 20 | 419508
85 | Jamalpur 95 MW PP(Powerpac) |  | IPP | 12*8.924 | 0 | 0 | 0 | Under maint.
86 | Sarishabari 3 MW Solar Plant |  | IPP | 1*3 | 3 | 0 | 6800
87 | Mymensingh 200 MW PP (United) |  | IPP | 9.78*21 | 200 | 193 | 3693600 | Engine problem
88 | Jamalpur 115 MW PP (United) |  | IPP | 9.78*12 | 115 | 92 | 1027200 | Engine problem
89 | Sutiakhali 50 MW Solar PP |  | IPP | 50 | 50 | 0 | 228170
90 | Tangail Palli Power Gen 22 MW |  | IPP | 4*6.7 | 22 | 22 | 532800
| Mymensingh Area Total |  |  |  | 614 | 494 | 9875758
91 | Fenchugonj CCPP Phase-1 |  | PDB | 2*32+1*33 | 70 | 43 | 1032000 | Machine problem
92 | Fenchugonj CCPP Phase-2 |  | PDB | 2*35+1*35 | 90 | 0 | 0 | Machine problem
93 | Kushiara 163 MW CCPP (KP) |  | IPP | 1*109+1*54 | 163 | 110 | 2704172 | ST Under maint.
94 | Shajibazar 330 MW CCPP |  | PDB | 3*110 | 330 | 0 | 0 | Under maint.
95 | Fenchugonj 51 MW PP (Barakatullah) |  | RPP | 19*2.90 | 51 | 53 | 1169400
| Fenchuganj 44MW (Energyprima) |  | NENP | 12*3.3+5*2 | 50 | 49 | 1169784
96 | Hobiganj 11MW PP Cofidence-E |  | SIPP, REB | 4*2.90 | 11 | 11 | 212113
97 | Shahjibazar GTPP Unit- 8 & 9 |  | PDB | 2*35 | 66 | 57 | 1342464
98 | Shahjibazar 86MW PP (Shahjibazar) |  | RPP | 32*2.90 | 86 | 86 | 1898880
99 | Shahjibazar 100 MW GTPP |  | PDB | 1*100 | 100 | 0 | 0 | Under maint.
100 | Sylhet 225 MW CCPP |  | PDB | 1*142+1*89 | 231 | 120 | 2887680 | Gas shortage
101 | Sylhet 20 MW GTPP |  | PDB | 1*20 | 20 | 0 | 0 | Gas shortage
| Sylhet 50MW PP (EPL) |  | NENP | 27*2 | 50 | 25 | 534580 | Gas shortage
102 | Shahjahanulla 25 MW PP |  | SIPP, REB | 3*9.34 | 25 | 16 | 109816 | Engine problem
103 | Bibiana-II 341 MW CCPP (Summit) |  | IPP | 1*222+1*119 | 341 | 260 | 6929000 | FGMO
104 | Bibiyana-III 400 MW CCPP |  | PDB | 400 MW | 400 | 400 | 9492000
105 | Sylhet 10MW PP (Desh) |  | RPP | 6*1.95 | 10 | 9 | 176400
106 | Bibiyana South 400 MW |  | PDB | 400 MW | 383 | 389 | 8605800
| Sylhet Area Total |  |  |  | 2477 | 1628 | 38264089
107 | Bheramara GTPP Unit-3 |  | PDB | 1*20 | 16 | 0 | 0 | Reserve.
** | Bheramara (HVDC ) |  | Imported power | 2*500 | 1000 | 921 | 22314181
108 | Khulna 115 PP MW (KPCL-2) |  | NENP | 7*17 | 115 | 62 | 933120 | Engine problem
109 | Faridpur 50 MW Peaking PP |  | PDB | 8*6.89 | 54 | 44 | 68160 | Engine problem
110 | Khulna 225 MW CCPP |  | NWPGCL | 1*150+1*75 | 230 | 0 | 0 | Reserve.
111 | Gopalganj 100 MW Peaking PP |  | PDB | 16*6.98 | 109 | 0 | 0 | Reserve.
112 | Bheramara 410 MW CCPP |  | NWPGCL | 1*278+1*132 | 410 | 330 | 7390656 | Gas shortage
| Noapara 40 MW PP (Khanjahan Ali) |  | NENP | 5*8.5 | 40 | 32 | 333000 | Engine problem
113 | Noapara 100 MW PP (Bangla Trac) |  | IPP | 70*1.4 | 100 | 70 | 42240 | Low demand
114 | Rupsha 105 MW PP (Orion rupsha) |  | IPP | 6*18.445 | 105 | 90 | 1049280 | Engine problem
115 | Madhumati 100 MW PP |  | NWPGCL | 6*18 | 105 | 15 | 36000 | Low demand
116 | Mongla Orion 100 MW Solar PP |  | IPP | 100 | 100 | 0 | 372240
| Khulna Area Total |  |  |  | 2384 | 1564 | 32538877
117 | Barisal 110 MW PP (Summit ) |  | IPP | 7*17.076 | 110 | 16 | 89088 | Line O/L
118 | Bhola 33 MW PP (Venture) |  | NENP | 1*34.50 | 40 | 28 | 507158 | Engine problem
119 | Bhola 225 MW CCPP |  | PDB | 2*63+1*68 | 194 | 87 | 2161250 | Gas shortage
120 | Bhola 95 MW PP (Aggreko) |  | QRPP | 96*1.10 | 0 | 0 | 0 | Contract Expired
121 | Payra 1320 MW |  | BCPCL | 2*622 | 1244 | 420 | 11338700 | Line O/L
122 | Bhola Nutan Biddut BD LTD |  | IPP | 220 | 220 | 220 | 5275364
123 | United Payra Power Ltd. |  | IPP | 8*18.5+1*9.5 | 150 | 17 | 195600 | Line O/L
| Barisal Area Total |  |  |  | 1958 | 788 | 19567160
124 | Baghabari 71 MW GTPP |  | PDB | 1*71 | 71 | 0 | 0 | Gas shortage
| Baghabari 100 MW GTPP |  | PDB | 1*100 | 100 | 0 | 0 | Gas shortage
125 | Baghabari 50 MW Peaking PP |  | PDB | 6*8.9 | 52 | 15 | 148885 | Engine problem
126 | Bera 70 MW Peaking PP |  | PDB | 9*8.29 | 71 | 5 | 38169 | Low demand
127 | Amnura 50 MW PP(Sinha) |  | QRPP | 7*7.79 | 0 | 0 | 0 | Contract Expired
128 | Katakhali 50 MW PP (Northern) |  | QRPP | 6*8.9 | 50 | 34 | 151747 | Engine problem
129 | Katakhali 50 MW Peaking PP |  | PDB | 6*8.7 | 50 | 32 | 139531 | Engine problem
130 | Sirajgonj Unit-1 225MW |  | NWPGCL | 1*150+1*75 | 210 | 0 | 0 | Gas shortage
131 | Sirajgonj Unit-2 225MW |  | NWPGCL | 1*150+1*75 | 220 | 167 | 4384282
132 | Sirajgonj Unit-3 225MW |  | NWPGCL | 1*141 | 220 | 163 | 4758864 | Gas shortage
133 | Sirajgonj 400 MW CCPP Unit-4 |  | SNWPGCL | 1*282+1*132 | 414 | 372 | 8933200 | FGMO
134 | Santahar 50 MW Peaking PP |  | PDB | 6*8.7 | 50 | 37 | 256170 | Engine problem
135 | Bogra 22 MW PP (GBB) |  | RPP | 6*4 | 22 | 22 | 489840
136 | Bogura 20 MW PP (Energyprima) |  | NENP | 5*3.3+5*2 | 0 | 0 | 0 | .
137 | Ullapara 11 MW PP (Summit) |  | SIPP, REB | 4*2.90 | 11 | 11 | 234828
138 | Natore 52 MW PP (Rajlanka) |  | IPP | 6*8.92 | 52 | 0 | 0 | Fuel shortage
139 | Chapainawabganj 100 MW Peaking PP |  | PDB | 12*8.924 | 104 | 89 | 471224 | Engine problem
140 | Baghabari 200 MW PP (Paramount) |  | IPP | 135*1.6 | 200 | 2 | 3847 | Low demand
141 | Bagura 113 MW PP (Confidence)-2 |  | IPP | 6*18.55+7.2 | 113 | 94 | 1879584 | Engine problem
142 | Confidence Power Bogura Unit-1 113 MW |  | IPP | 6*18.55 | 113 | 111 | 1953984
143 | Sirajgonj 6.55 MW Solar |  | NWPGCL | 1*6 | 6 | 0 | 29160
| Rajshahi Area Total |  |  |  | 2129 | 1154 | 23873315
144 | Barapukuria TPP Unit-1 |  | PDB | 1*125 | 85 | 0 | 0 | Coal shortage
| Barapukuria TPP Unit-2 |  | PDB | 1*125 | 85 | 0 | 0 | Under maint.
145 | Barapukuria 275 MW TPP Unit-3 |  | PDB | 1*275 | 274 | 175 | 4278500 | Coal shortage
146 | Rangpur 20 MW GTPP |  | PDB | 1*20 | 20 | 0 | 0
147 | Saidpur 20 MW GTPP |  | PDB | 1*20 | 20 | 0 | 0
148 | Rangpur 113 MW PP (Confidence) |  | IPP | 9*6.984+7*7.015+3.15*2 | 113 | 95 | 1428633 | Engine problem
149 | Sympa Solar Power 8MW |  | IPP | 8 MW | 8 | 0 | 23590
150 | Energypac Power Venture Thakurgaon Ltd. |  | IPP | 115 | 115 | 108 | 1759488 | Engine problem
| Rangpur Area Total |  |  |  | 720 | 378 | 7490211
| Total |  |  |  | 21396 | 13023 | 266266348
| Eastern Grid Total |  |  |  | 14205 | 9139 | 182796785
| Western Grid Total |  |  |  | 7191 | 3884 | 83469563
| National Grid Total |  |  |  | 21396 | 13023 | 266266348
*Data collected from respective power station over telephone.
Executive Engineer
Network Operation Division
Page- 3

## P3
POWER GRID COMPANY OF BANGLADESH LTD.
NATIONAL LOAD DESPATCH CENTER
MAXIMUM LOAD SERVED BY DIFFERENT GRID SUB-STATIONS
QF-LDC-09
Date: | 2022-06-21
(a) ENTIRE EASTERN GRID : |  | 8434.04 | MW | (b) ENTIRE WESTERN GRID : |  | 4014.87 | MW
i) Dhaka area |  | 4667.64 | MW | i) Khulna area |  | 1501.2 | MW
ii) Chittagong area |  | 1276.4 | MW | ii) Rajshahi area |  | 1295.8 | MW
iii) Comilla area |  | 1132 | MW | iii) Barisal area |  | 358.87 | MW
iv) Mymensingh area |  | 969 | MW | iv) Rangpur area |  | 859 | MW
v) Sylhet area |  | 389 | MW
| SYSTEM TOTAL DEMAND ( a + b ) = |  | 12448.91 | MW
MAXIMUM LOAD SERVED BY DIFFERENT SUB-STATIONS
Sub-station | Load (MW) | Hour | Sub-station | Load (MW) | Hour | Sub-station | Load (MW) | Hour
Aftabnagar | 31 | 13:00 | Hasnabad | 86 | 18:00 | Palashbari | 113 | 21:00
Agargaon | 87 | 13:00 | Hathazari | 91 | 19:30 | Panchagarh | 63 | 19:30
Agrabad | 70 | 12:00 | Ishurdi | 76 | 21:00 | Patuakhali | 116 | 22:00
AKS | 12 | 12:00 | Jaldhaka | 65 | 20:00 | Payra | 0.88 | 12:00
AKSML | 132 | 07:00 | Jamalpur | 140 | 00:00 | PHP | 5 | 05:00
Amnura | 48 | 21:00 | Jashore | 123 | 21:00 | Purbachal | 18 | 19:30
Ashuganj | 41 | 00:00 | Jhenaidah | 120 | 21:00 | Purbasadipur | 121 | 19:30
Bagerhat | 101 | 21:00 | Joydebpur | 180 | 19:30 | Rahim | 24 | 15:00
Bakulia | 110 | 19:30 | Joypurhat | 57 | 00:00 | Rajbari | 70 | 19:30
Banani | 54 | 15:00 | Juldah | 24 | 04:00 | Rajendrapur | 115 | 19:30
Bangabhaban | 18 | 09:00 | Kabirpur | 284 | 12:00 | Rajshahi | 136 | 21:00
Barapukuria | 51 | 22:00 | Kachua | 70 | 23:00 | Rajshahi | 38 | 00:00
Barguna | 18 | 20:00 | Kallyanpur | 99 | 19:30 | Ramganj | 104 | 21:00
Barishal | 112 | 23:00 | Kalurghat | 7 | 12:00 | Rampur | 19.5 | 21:00
Barishal | 48 | 21:00 | Kamrangirchar | 72 | 16:00 | Rangamati | 12 | 19:30
Baroaulia | 60 | 10:00 | Kaptai | 4 | 18:30 | Rangpur | 144 | 19:30
Baroirhat | 61 | 19:30 | Kazla | 90 | 18:00 | Ruppur | 4.6 | 10:00
Bashundhara | 167 | 13:00 | Keranigonj | 62 | 19:30 | Saidpur | 107 | 19:30
BashundharaCement | 1 | 10:00 | Khagrachori | 24 | 19:30 | Satkhira | 113 | 00:00
Beanibazar | 60 | 19:30 | Khulna | 99 | 00:00 | Satmasjid | 89 | 19:30
Benapole | 60 | 21:00 | Khulshi | 173 | 15:00 | Savar | 183 | 15:00
Bhaluka | 128 | 19:30 | Kishoreganj | 138 | 22:00 | Shahjadpur | 100 | 19:30
Bhandaria | 54 | 19:30 | Kodda | 302 | 12:00 | Shahjibazar | 108 | 23:00
Bhangura | 33 | 19:30 | KSRM | 26.25 | 15:00 | Shahmirpur | 42 | 03:00
Bheramara(GK) | 56 | 00:00 | Kulaura | 42 | 21:00 | Shariatpur | 74 | 22:00
Bhulta | 255 | 15:00 | Kurigram | 56 | 19:30 | Sherpur | 118 | 23:00
Bog-Sherpur | 60 | 00:00 | Kushtia | 134 | 19:30 | Shikalbaha | 21 | 14:00
Bogura | 160 | 00:00 | Lalbag | 94 | 13:00 | Shitalakhya | 125 | 15:00
Borhanuddin | 40 | 23:00 | Lalmonirhat | 43 | 19:30 | Sholosohor | N/A | N/A
Brahmanbaria | 156 | 22:00 | Madanganj | 104 | 16:00 | Shyampur | 164 | 01:00
BSRM | 154 | 18:30 | Madaripur | 97 | 22:00 | Siddhirganj | 116 | 16:00
Cantonment | 142 | 13:00 | Madartek | 75 | 22:00 | Sirajganj | 106 | 16:00
Chandpur | 53 | 00:00 | Madunaghat | 55 | 19:30 | Sonargaon | 96 | 22:00
Chandraghona | 26 | 19:00 | Magura | 60 | 22:00 | Sreemongol | 54 | 19:30
Chapai | 62 | 22:00 | Mahasthangarh | 64 | 00:00 | Srinagar | 41.79 | 22:00
Charsaidpur | 44 | 01:00 | Manikganj | 76 | 21:00 | SSM | 4 | 07:00
Chauddagram | 47 | 19:30 | Maniknagar | 78 | 13:00 | Sunamganj | 6 | 22:00
Chhatak | 10 | 22:00 | Matarbari | 37 | 21:00 | Sylhet | 96 | 22:00
Chowmuhani | 197 | 20:00 | Matuail | 61 | 15:00 | Tangail | 207 | 21:00
Chuadanga | 102 | 00:00 | Millgate | 58 | 14:00 | Thakurgaon | 94 | 21:00
Coxsbazar | 101 | 19:30 | Mirpur | 123 | 14:00 | TK | 25.9 | 19:30
Cumilla(N) | 149 | 22:00 | Mirsorai | N/A | N/A | Tongi | 121 | 12:00
Cumilla(S) | 151 | 19:30 | Mithapukur | 26 | 00:00 | Ullon | 34 | 19:00
Daudkandi | 158 | 15:00 | Modern | 0 | 00:00 | Uttara | 87 | 13:00
Dhaka | 36 | 12:00 | Mogbazar | 98 | 15:00 | UttaraNew | 15 | 10:00
Dhamrai | 120 | 19:30 | Mongla | 32 | 08:00 | Zigatola | 40 | 14:00
Dhanmondi | 135 | 13:00 | Motijheel | 35 | 12:00
Dohazari | 84 | 19:00 | Munshiganj | 96 | 21:00
Faridpur | 142 | 22:00 | Mymensingh | 195 | 00:00
Fatullah | 69 | 12:00 | Naogaon | 112 | 00:00
Fenchuganj | 40 | 19:00 | Narail | 54 | 21:00
Feni | 106 | 20:00 | Narinda | 71 | 13:00
Ghorashal | 56 | 19:00 | Narshingdi | 164 | 01:00
Goalpara | 28 | 19:30 | Natore | 133 | 21:00
Gollamari | 40 | 22:00 | Nawabganj | 50.9 | 22:00
Gopalganj | 98.6 | 22:00 | Netrakona | 106 | 21:00
GPH | 92 | 20:00 | New | 81.2 | 15:00
Gulshan | 66 | 13:00 | Niamatpur | 50 | 18:30
Halishahar | 58 | 18:30 | Noapara | 39 | 20:00
Haripur | 117 | 11:00 | Pabna | 68 | 19:30
Sub Divisional Engineer |  |  | Executive Engineer |  | Superintendent Engineer
Network Operation Division |  |  | Network Operation Division |  | Load Despatch Circle
(1) Honbl. State Minister |  |  | (8) Executive Director (O & M) PGCB. |  | (18) C.E. Transmission (1 & 2) PGCB.
Ministry of Power,Energy & Mineral |  |  | (9) Member,Generation,PDB. |  | (19) S.E. System Protection,PGCB.
Resources, GOB. |  |  | (10) Member,Distribution,PDB. |  | (20) Director,Public Relation,PDB.
(2) Secy (Power Divn.)Ministry of |  |  | (11) Member,Transmission & |  | (21) Director Program, PDB.
Power,Energy & Mineral Resources. |  |  | System Operation,PDB. |  | (22) S.E. Consumer Affairs,PDB.
(3) Director General,Power cell |  |  | (12) Member,P&D,PDB. |  | (23) Director,Project Planning,PDB.
(4) Chairman,BERC |  |  | (13) C.E (P & D), PGCB. |  | (24) Director,System Planning,PDB.
(5) Chairman, BPDB. |  |  | (14) G.M. Commercial Operation |  | (25) Executive Eng.IMD.
(6) Managing Director, PGCB. |  |  | (15) C.E. Generation,PDB. |  | (26) Executive Eng. EMD.
(7) Member(Power & Industry) |  |  | (16) C.E, (P & D),PDB. |  | (27) NLDC
Planning Commission. |  |  | (17) C.E. System Operation,PGCB

## Voltage
e
MAXIMUM & MINIMUM VOLTAGES OF DIFFERENT GRID SUB-STATIONS:
| Date: | 2022-06-21 | [7 empty] | QF-LDC-10
| Sub-Station | Max Voltage | Hour | Min | Hour | Sub-Station | Maxm | Hour | Min | Hour
|  |  |  | Voltage |  |  | Voltage |  | Voltage
| 400 KV | KV | Hour | KV |  |  | KV |  | KV
| Bhulta | 398 | 05:00 | 384 | 11:00 | Kaliakoir | 394 | 01:00 | 378 | 12:00
| Bibiana | 412 | 06:00 | 402 | 12:00 | Payra | 419 | 18:30 | 408 | 00:00
| BIPTC | 401 | 06:00 | 393 | 23:00
| Gopalganj_I | 412 | 18:30 | 389 | 22:00
| 230 KV | KV |  | KV |  | 230 KV | KV |  | KV
| Agargaon | 227 | 01:00 | 214 | 12:00 | Hathazari | 239 | 19:30 | 225 | 04:00
| AKSML | 232 | 05:00 | 218 | 17:00 | Ishurdi | 236 | 08:00 | 227 | 00:00
| Aminbazar | 228 | 00:00 | 216 | 17:00 | Jhenaidah | 232 | 18:00 | 218 | 00:00
| Baghabari | 234 | 18:30 | 226 | 00:00 | Kaliakoir | 228 | 01:00 | 216 | 12:00
| Barapukuria | 229 | 11:00 | 216 | 00:00 | Keranigonj | 226 | 01:00 | 215 | 12:00
| Barishal | 240 | 06:00 | 231 | 00:00 | Khulna(S) | 241 | 19:30 | 225 | 01:00
| Bheramara | 233 | 05:00 | 224 | 11:00 | Maniknagar | 230 | 01:00 | 219 | 12:00
| Bhulta | 231 | 00:00 | 222 | 12:00 | Meghnaghat | 232 | 22:00 | 225 | 08:00
| Bibiana | 239 | 18:30 | 234 | 10:00 | Mirsorai | N/A | N/A | N/A | N/A
| BIPTC | 236 | 18:00 | 222 | 00:00 | Rajshahi | 236 | 18:30 | 221 | 00:00
| Bogura | 232 | 18:30 | 221 | 00:00 | Rampur | N/A | N/A | N/A | N/A
| Borhanuddin | 245 | 08:00 | 238 | 00:00 | Rampura | 228 | 00:00 | 219 | 12:00
| BSRM | 234 | 19:30 | 225 | 12:00 | Shikalbaha | 239 | 22:00 | 226 | 03:00
| Cumilla(N) | 232 | 18:30 | 223 | 11:00 | Shyampur | 227 | 01:00 | 217 | 12:00
| Fenchuganj | 243 | 18:30 | 238 | 02:00 | Siddhirganj | 232 | 01:00 | 221 | 12:00
| Ghorashal | N/A | N/A | N/A | N/A | Sirajgonj | 232 | 18:00 | 226 | 00:00
| GPH | 237 | 19:30 | 223 | 17:00 | Tongi | 227 | 00:00 | 212 | 11:00
| Haripur | 228 | 00:00 | 221 | 15:00
| Hasnabad | 226 | 00:00 | 216 | 12:00
| 132 kV | KV |  | KV |  | 132 kV | KV |  | KV
| Aftabnagar | 135 | 01:00 | 127 | 12:00 | Manikganj | 128 | 06:00 | 123 | 10:00
| Agargaon | 136 | 01:00 | 126 | 12:00 | Maniknagar | 136 | 05:00 | 127 | 12:00
| Agrabad | 139 | 19:30 | 130 | 12:00 | Matarbari | 127 | 16:00 | 116 | 04:00
| AKS | 139 | 19:30 | 129 | 12:00 | Matuail | 133 | 00:00 | 128 | 12:00
| Aminbazar | 134 | 00:00 | 128 | 09:00 | Millgate | 134 | 01:00 | 125 | 11:00
| Amnura | 138 | 18:30 | 123 | 00:00 | Mirpur | 131 | 00:00 | 122 | 12:00
| Ashuganj | 138 | 06:00 | 134 | 19:30 | Mithapukur | 135 | 18:30 | 125 | 00:00
| Bagerhat | 135 | 18:30 | 123 | 16:00 | Modern | 139 | 19:30 | 132 | 11:00
| Bakulia | 140 | 19:30 | 131 | 01:00 | Mogbazar | 135 | 00:00 | 128 | 12:00
| Banani | 134 | 05:00 | 124 | 12:00 | Mongla | 136 | 19:30 | 124 | 16:00
| Bangabhaban | 136 | 02:00 | 128 | 11:00 | Motijheel | 136 | 02:00 | 128 | 11:00
| Barapukuria | 137 | 11:00 | 127 | 00:00 | Munshiganj | 135 | 00:00 | 128 | 12:00
| Barguna | 138 | 06:00 | 130 | 21:00 | Mymensingh | 132 | 05:00 | 123 | 12:00
| Barishal | 138 | 06:00 | 130 | 21:00 | Naogaon | 135 | 18:30 | 122 | 00:00
| Barishal | 140 | 06:00 | 132 | 21:00 | Narail | 137 | 18:30 | 125 | 00:00
| Baroaulia | 140 | 21:00 | 130 | 17:00 | Narinda | 0 | 00:00 | N/A | N/A
| Baroirhat | 131 | 09:00 | 129 | 00:00 | Narshingdi | 133 | 06:00 | 125 | 16:00
| Bashundhara | 135 | 01:00 | 125 | 11:00 | Natore | 136 | 18:30 | 125 | 00:00
| BashundharaCement | 134 | 00:00 | 128 | 12:00 | Nawabganj | 136 | 01:00 | 128 | 12:00
| Beanibazar | 137 | 05:00 | 136 | 11:00 | Netrakona | 130 | 00:00 | 121 | 12:00
| Benapole | 135 | 19:30 | 126 | 00:00 | New | 135 | 21:00 | 125 | 12:00
| Bhaluka | 132 | 06:00 | 120 | 12:00 | Niamatpur | 133 | 18:30 | 121 | 00:00
| Bhandaria | 136 | 06:00 | 125 | 22:00 | Noapara | 139 | 19:30 | 128 | 01:00
| Bhangura | 138 | 05:00 | 134 | 01:00 | Pabna | 136 | 18:00 | 129 | 00:00
| Bheramara | 136 | 05:00 | 132 | 11:00 | Palashbari | 134 | 11:00 | 121 | 00:00
| Bheramara(GK) | 139 | 18:30 | 132 | 00:00 | Panchagarh | 137 | 18:30 | 120 | 00:00
| Bhulta | 125 | 00:00 | 121 | 11:00 | Patuakhali | 137 | 05:00 | 131 | 21:00
| Bog-Sherpur | 136 | 16:00 | 128 | 00:00 | Payra | 138 | 08:00 | 133 | 21:00
| Bogura | 138 | 16:00 | 127 | 00:00 | PHP | 132 | 09:00 | 126 | 01:00
| Bogura | 137 | 18:30 | 129 | 00:00 | Purbachal | 135 | 01:00 | 123 | 12:00
| Brahmanbaria | 133 | 06:00 | 127 | 19:30 | Purbasadipur | 134 | 05:00 | 123 | 00:00
| Cantonment | 135 | 01:00 | 125 | 12:00 | Rahim | 134 | 00:00 | 130 | 11:00
| Chandpur | 138 | 17:00 | 133 | 12:00 | Rajbari | 135 | 18:30 | 126 | 00:00
| Chandraghona | 139 | 19:30 | 132 | 17:00 | Rajendrapur | 129 | 02:00 | 121 | 09:00
| Chapai | 135 | 18:30 | 124 | 00:00 | Rajshahi | 135 | 18:30 | 123 | 00:00
| Charsaidpur | 135 | 01:00 | 129 | 11:00 | Rajshahi | 135 | 18:30 | 122 | 12:00
| Chauddagram | 133 | 09:00 | 127 | 02:00 | Ramganj | 134 | 18:30 | 127 | 14:00
| Chhatak | 137 | 02:00 | 133 | 22:00 | Rampur | 139 | 19:30 | 130 | 17:00
| Chowmuhani | 130 | 18:00 | 124 | 01:00 | Rampura | 158 | 14:00 | 126 | 12:00
| Chuadanga | 135 | 18:30 | 119 | 00:00 | Rangamati | 139 | 19:30 | 133 | 01:00
| Coxsbazar | 128 | 10:00 | 118 | 00:00 | Rangpur | 134 | 11:00 | 121 | 00:00
| Cumilla(N) | 135 | 18:30 | 131 | 01:00 | Ruppur | 138 | 18:30 | 131 | 00:00
| Cumilla(S) | 134 | 18:30 | 128 | 19:00 | Saidpur | 135 | 05:00 | 124 | 20:00
| Daudkandi | 132 | 06:00 | 127 | 12:00 | Satkhira | 134 | 18:30 | 119 | 19:00
| Dhaka | 135 | 01:00 | 127 | 12:00 | Satmasjid | 135 | 01:00 | 127 | 12:00
| Dhamrai | 133 | 01:00 | 124 | 12:00 | Savar | 133 | 00:00 | 124 | 09:00
| Dhanmondi | 136 | 03:00 | 128 | 12:00 | Shahjadpur | 140 | 04:00 | 135 | 00:00
| Dohazari | 137 | 19:30 | 127 | 03:00 | Shahjibazar | 135 | 06:00 | 132 | 00:00
| Faridpur | 136 | 18:30 | 126 | 21:00 | Shahmirpur | 140 | 18:30 | 133 | 00:00
| Fatullah | 134 | 01:00 | 128 | 10:00 | Shariatpur | 137 | 08:00 | 127 | 00:00
| Fenchuganj | 139 | 18:30 | 135 | 19:00 | Sherpur | 139 | 15:00 | 125 | 12:00
| Feni | 134 | 08:00 | 127 | 02:00 | Shikalbaha | 141 | 19:30 | 132 | 17:00
| Ghorashal | 138 | 01:00 | 134 | 08:00 | Shikalbaha | 140 | 19:30 | 133 | 03:00
| Goalpara | 139 | 19:30 | 126 | 19:00 | Shitalakhya | 135 | 00:00 | 128 | 12:00
| Gollamari | 137 | 18:30 | 135 | 07:00 | Sholosohor | N/A | N/A | N/A | N/A
| Gopalganj | 138 | 18:30 | 126 | 21:00 | Shyampur | 133 | 04:00 | 128 | 10:00
| Gopalganj_I | 140 | 18:30 | 130 | 21:00 | Shyampur | 134 | 19:30 | 127 | 12:00
| Gulshan | 135 | 05:00 | 127 | 12:00 | Siddhirganj | 134 | 01:00 | 128 | 12:00
| Halishahar | 140 | 22:00 | 130 | 12:00 | Sirajganj | 136 | 16:00 | 129 | 00:00
| Haripur | 134 | 00:00 | 130 | 10:00 | Sonargaon | 135 | 22:00 | 130 | 08:00
| HaripurSBU | 134 | 00:00 | 129 | 12:00 | Sreemongol | 138 | 06:00 | 134 | 19:30
| Hasnabad | 136 | 02:00 | 130 | 12:00 | Srinagar | 137 | 01:00 | 129 | 12:00
| Hathazari | 140 | 19:30 | 132 | 17:00 | SSM | 139 | 21:00 | 130 | 15:00
| Ishurdi | 137 | 08:00 | 131 | 00:00 | Sunamganj | 137 | 07:00 | 134 | 19:00
| Jaldhaka | 134 | 11:00 | 119 | 00:00 | Sylhet | 137 | 05:00 | 134 | 12:00
| Jamalpur | 140 | 15:00 | 126 | 08:00 | Tangail | 134 | 16:00 | 125 | 12:00
| Jashore | 135 | 07:00 | 127 | 00:00 | Thakurgaon | 135 | 11:00 | 119 | 00:00
| Jhenaidah | 138 | 18:30 | 128 | 00:00 | TK | 141 | 19:30 | 132 | 17:00
| Jhenaidah | 138 | 18:00 | 128 | 01:00 | Tongi | 136 | 00:00 | 126 | 11:00
| Joydebpur | 142 | 21:00 | 132 | 09:00 | Ullon | 136 | 03:00 | 127 | 12:00
| Joypurhat | 136 | 18:30 | 120 | 00:00 | Uttara | 132 | 00:00 | 124 | 13:00
| Juldah | 140 | 20:00 | 132 | 11:00 | UttaraNew | 133 | 01:00 | 123 | 12:00
| Kabirpur | 130 | 14:00 | 119 | 12:00 | Zigatola | 136 | 01:00 | 128 | 13:00
| Kachua | 136 | 18:00 | 129 | 15:00
| Kaliakoir | 132 | 01:00 | 126 | 12:00
| Kallyanpur | 133 | 00:00 | 125 | 12:00
| Sub Assistant Engineer | [5 empty] | Sub Divisional Engineer
| Network Operation Division | [5 empty] | Network Operation Division |  |  | Page 7 of 7

## L-Curve
Date | 2022-06-21
.
TIME | E-W INT.(Export) | EAST GRID | WEST GRID | TOTAL |  |  | DAILY LOAD CURVE
0:00 | 114 | 8290 | 3933 | 12223 |  |  |  | QF-LDC-11
0:30 | 219 | 8136 | 3740 | 11876 | Date: | 2022-06-21
1:00 | 324 | 7982 | 3547 | 11529
1:30 | 244 | 7655.5 | 3486 | 11141.5
2:00 | 164 | 7329 | 3425 | 10754
2:30 | 103 | 7220.5 | 3388 | 10608.5 | [5 empty] | Gen. at Eve. Peak | 13023 | 13023 MW (19:30 )
3:00 | 42 | 7112 | 3351 | 10463 | [6 empty] | 19:30
3:30 | 53 | 7025 | 3297 | 10322 | [5 empty] | Gen. at Day Peak | 10785 | 10785 MW (12:00 )
4:00 | 64 | 6938 | 3243 | 10181 | [6 empty] | 12:00
4:30 | 44 | 6862.5 | 3219.5 | 10082 | [5 empty] | Highest Generation | 13023
5:00 | 24 | 6787 | 3196 | 9983 | [6 empty] | 19:30
5:30 | 51 | 6614.5 | 3076 | 9690.5
6:00 | 78 | 6442 | 2956 | 9398
6:30 | 72 | 6326.5 | 2944 | 9270.5
7:00 | 66 | 6211 | 2932 | 9143
7:30 | 157 | 6251.5 | 2926.5 | 9178
8:00 | 248 | 6292 | 2921 | 9213
8:30 | 235 | 6492.5 | 2924 | 9416.5
9:00 | 222 | 6693 | 2927 | 9620
9:30 | 191 | 6928.5 | 2958 | 9886.5
10:00 | 160 | 7164 | 2989 | 10153
10:30 | 215 | 7220 | 3054.5 | 10274.5
11:00 | 270 | 7276 | 3120 | 10396
11:30 | 282 | 7407.5 | 3183 | 10590.5
12:00 | 294 | 7539 | 3246 | 10785
12:30 | 293 | 7534.5 | 3295 | 10829.5
13:00 | 292 | 7530 | 3344 | 10874
13:30 | 278 | 7512.5 | 3341.5 | 10854
14:00 | 264 | 7495 | 3339 | 10834
14:30 | 269 | 7535.5 | 3359.5 | 10895
15:00 | 274 | 7576 | 3380 | 10956
15:30 | 300 | 7491 | 3376.5 | 10867.5
16:00 | 326 | 7406 | 3373 | 10779
16:30 | 328 | 7415 | 3324.5 | 10739.5
17:00 | 330 | 7424 | 3276 | 10700
17:30 | 234 | 7395.5 | 3188 | 10583.5
18:00 | 138 | 7367 | 3100 | 10467
18:30 | 141 | 7773.5 | 3279 | 11052.5
19:00 | 144 | 8180 | 3458 | 11638
19:30 | 310 | 9139 | 3884 | 13023
20:00 | 228 | 8827 | 3895 | 12722 |  |  |  | Executive Engineer
20:30 | 212 | 8830.5 | 3978.5 | 12809 |  |  |  | Network Operation Division
21:00 | 196 | 8834 | 4062 | 12896
21:30 | 211 | 8838.5 | 4064.5 | 12903
22:00 | 226 | 8843 | 4067 | 12910 |  |  |  |  | Page 6 of 7
22:30 | 240 | 8739.5 | 4005.5 | 12745
23:00 | 254 | 8636 | 3944 | 12580
23:30 | 184 | 8463 | 3938.5 | 12401.5
24:00 | 114 | 8290 | 3933 | 12223
13023 MW (19:30 )
10785 MW (12:00 )

## En-Curve
DAILY ENERGY CURVE
Date | 2022-06-21 |  | Energy |  | 266266348
[13 empty] | 2022-06-21 | [5 empty] | QF-LDC-12
TIME | GAS | HVDC | P.GEN(GAS). | P.GEN(HSD) | P.GEN(HFO). | COAL | HYDRO | G.GEN(HSD) | G.GEN(HFO) | TRIPURA | SOLAR | SHORTAGE
0:00 | 4278 | 919 | 2360 | 0 | 3445 | 797 | 113 | 0 | 193 | 118 | 0 | 0
0:30 | 4316 | 921 | 2273.5 | 0 | 3277.5 | 746.5 | 109.5 | 0 | 123 | 109 | 0 | 0 | Date: | 2022-06-21
1:00 | 4354 | 923 | 2187 | 0 | 3110 | 696 | 106 | 0 | 53 | 100 | 0 | 0
1:30 | 4358 | 923 | 2192.5 | 0 | 2759.5 | 675.5 | 106.5 | 0 | 26.5 | 100 | 0 | 0 | [8 empty] | Total Energy | 266.2663 | Total Energy Gen 266.266 MKWHr Energy Not Served 0.000 MKWHr Energy Requirement 266.266 MKWHr
2:00 | 4362 | 923 | 2198 | 0 | 2409 | 655 | 107 | 0 | 0 | 100 | 0 | 0 | [8 empty] | Energy not Served | 0
2:30 | 4361 | 923.5 | 2226 | 0 | 2242 | 650 | 107 | 0 | 0 | 99 | 0 | 0 | [8 empty] | Energy Requirement | 266.2663
3:00 | 4360 | 924 | 2254 | 0 | 2075 | 645 | 107 | 0 | 0 | 98 | 0 | 0
3:30 | 4360 | 923.5 | 2214.5 | 0 | 1980 | 640 | 107 | 0 | 0 | 97 | 0 | 0 | [6 empty] | Shortage
4:00 | 4360 | 923 | 2175 | 0 | 1885 | 635 | 107 | 0 | 0 | 96 | 0 | 0
4:30 | 4323.5 | 923 | 2149 | 0 | 1860.5 | 625 | 107 | 0 | 0 | 94 | 0 | 0
5:00 | 4287 | 923 | 2123 | 0 | 1836 | 615 | 107 | 0 | 0 | 92 | 0 | 0
5:30 | 4177 | 923 | 2110.5 | 0 | 1692.5 | 590 | 107 | 0 | 0 | 88 | 2.5 | 0
6:00 | 4067 | 923 | 2098 | 0 | 1549 | 565 | 107 | 0 | 0 | 84 | 5 | 0
6:30 | 4080 | 923.5 | 2079.5 | 0 | 1435 | 550 | 107.5 | 0 | 0 | 84 | 11 | 0 |  |  |  |  | Coal
7:00 | 4093 | 924 | 2061 | 0 | 1321 | 535 | 108 | 0 | 0 | 84 | 17 | 0
7:30 | 4091 | 923.5 | 2063 | 0 | 1356.5 | 525 | 107.5 | 0 | 0 | 88 | 23.5 | 0 |  |  |  | Oil |  |  |  | ,
8:00 | 4089 | 923 | 2065 | 0 | 1392 | 515 | 107 | 0 | 0 | 92 | 30 | 0
8:30 | 4104.5 | 923.5 | 2109 | 0 | 1537 | 510 | 107 | 0 | 0 | 89 | 36.5 | 0
9:00 | 4120 | 924 | 2153 | 0 | 1682 | 505 | 107 | 0 | 0 | 86 | 43 | 0
9:30 | 4120 | 923 | 2186 | 0 | 1906.5 | 505 | 107 | 0 | 0 | 91 | 48 | 0
10:00 | 4120 | 922 | 2219 | 0 | 2131 | 505 | 107 | 0 | 0 | 96 | 53 | 0
10:30 | 4129 | 922.5 | 2206.5 | 0 | 2247 | 499.5 | 107 | 0 | 0 | 97 | 66 | 0
11:00 | 4138 | 923 | 2194 | 0 | 2363 | 494 | 107 | 0 | 0 | 98 | 79 | 0
11:30 | 4207 | 923.5 | 2238 | 0 | 2405 | 499.5 | 107.5 | 0 | 0 | 101 | 109 | 0
12:00 | 4276 | 924 | 2282 | 0 | 2447 | 505 | 108 | 0 | 0 | 104 | 139 | 0
12:30 | 4302 | 923.5 | 2252.5 | 0 | 2517 | 510 | 107.5 | 0 | 2.5 | 102 | 112.5 | 0
13:00 | 4328 | 923 | 2223 | 0 | 2587 | 515 | 107 | 0 | 5 | 100 | 86 | 0
13:30 | 4328 | 923 | 2223 | 0 | 2587 | 515 | 107 | 0 | 5 | 100 | 86 | 0
14:00 | 4328 | 923 | 2223 | 0 | 2587 | 515 | 107 | 0 | 5 | 100 | 86 | 0
14:30 | 4240.5 | 923 | 2157.5 | 0 | 2742 | 540 | 107.5 | 0 | 5 | 107 | 92.5 | 0
15:00 | 4153 | 923 | 2092 | 0 | 2897 | 565 | 108 | 0 | 5 | 114 | 99 | 0
15:30 | 4099.5 | 923.5 | 2087 | 0 | 2888.5 | 565 | 113.5 | 0 | 5 | 113 | 72.5 | 0
16:00 | 4046 | 924 | 2082 | 0 | 2880 | 565 | 119 | 0 | 5 | 112 | 46 | 0
16:30 | 4123 | 923.5 | 2109.5 | 0 | 2787 | 565 | 119 | 0 | 5 | 109 | 37 | 0
17:00 | 4123 | 923 | 2137 | 0 | 2694 | 565 | 119 | 0 | 5 | 106 | 28 | 0
17:30 | 3997 | 922.5 | 2056.5 | 0 | 2764 | 570 | 119 | 0 | 29.5 | 107 | 18 | 0
18:00 | 3871 | 922 | 1976 | 0 | 2834 | 575 | 119 | 0 | 54 | 108 | 8 | 0
18:30 | 3912 | 921.5 | 2036.5 | 0 | 3171 | 545 | 118 | 0 | 228.5 | 116 | 4 | 0
19:00 | 3953 | 921 | 2097 | 0 | 3508 | 515 | 117 | 0 | 403 | 124 | 0 | 0
19:30 | 4316 | 921 | 2207 | 351 | 3885 | 595 | 117 | 0 | 507 | 124 | 0 | 0
20:00 | 4295 | 921 | 2189 | 10 | 3920 | 635 | 116 | 0 | 520 | 116 | 0 | 0
20:30 | 4292 | 921 | 2256.5 | 5 | 3923 | 685 | 115.5 | 0 | 492 | 119 | 0 | 0
21:00 | 4289 | 921 | 2324 | 0 | 3926 | 735 | 115 | 0 | 464 | 122 | 0 | 0
21:30 | 4318 | 920 | 2317 | 0 | 3911 | 760 | 115.5 | 0 | 443.5 | 118 | 0 | 0
22:00 | 4347 | 919 | 2310 | 0 | 3896 | 785 | 116 | 0 | 423 | 114 | 0 | 0
22:30 | 4290.5 | 919 | 2299 | 0 | 3872 | 785 | 114.5 | 0 | 348 | 117 | 0 | 0
23:00 | 4234 | 919 | 2288 | 0 | 3848 | 785 | 113 | 0 | 273 | 120 | 0 | 0
23:30 | 4256 | 919 | 2324 | 0 | 3646.5 | 791 | 113 | 0 | 233 | 119 | 0 | 0 | Max Temp. in Dhaka |  | 24.7° C | 30.9° C
24:00 | 4278 | 919 | 2360 | 0 | 3445 | 797 | 113 | 0 | 193 | 118 | 0 | 0
Executive Engineer
Network Operation Division
Page 5 of 7
GAS
Oil
HVDC
COAL
HYDRO
SOLAR
Total Energy Gen 266.266 MKWHr Energy Not Served 0.000 MKWHr Energy Requirement 266.266 MKWHr
Note on W13: Author:

## Generation
g | 2022-06-21
Si No | Unit | 1:00 | 2:00 | 3:00 | 4:00 | 5:00 | 6:00 | 7:00 | 8:00 | 9:00 | 10:00 | 11:00 | 12:00 | 13:00 | 14:00 | 15:00 | 16:00 | 17:00 | 18:00 | 18:30 | 19:00 | 19:30 | 20:00 | 21:00 | 22:00 | 23:00 | 24:00 | KWH
1 | Karnaphuli Hydro PP Unit-1, 2 & 3 | 76 | 77 | 77 | 77 | 77 | 77 | 78 | 77 | 77 | 77 | 77 | 78 | 77 | 78 | 78 | 84 | 84 | 84 |  | 82 | 82 | 81 | 80 | 81 | 78 | 78 | 1901455
2 | Karnaphuli Hydro PP Unit-4 & 5 | 30 | 30 | 30 | 30 | 30 | 30 | 30 | 30 | 30 | 30 | 30 | 30 | 30 | 30 | 30 | 35 | 35 | 35 |  | 35 | 35 | 35 | 35 | 35 | 35 | 35 | 772000
3 | Chattogram TPP-1 | 100 | 100 | 100 | 100 | 100 | 100 | 100 | 100 | 100 | 100 | 100 | 100 | 100 | 100 | 100 | 100 | 100 | 100 |  | 100 | 100 | 100 | 100 | 100 | 100 | 100 | 2400000
4 | Chattogram TPP-2
5 | Raozan 25 MW PP | [17 empty] | 2 |  | 15 | 16 | 18 | 25 | 25 | 8 |  | 109731
| Teknaf 20MW PP (Solartech) | [5 empty] | 0 | 0 | 4 | 5 | 5 | 13 | 15 | 6 | 8 | 6 | 5 | 3 | 1 |  | 0 | [6 empty] | 54810
6 | Sikalbaha 225MW CCPP (Gas)
7 | Sikalbaha 225MW CCPP(Oil)
8
9 | Sikalbaha 150MW GTPP
10 | Sikalbaha 150MW GTPP(Oil)
| Dohazari -Kalaish 100 MW Peaking | [19 empty] | 51 | 51 | 51 | 51 | 51 |  |  | 186582
12 | Hathazari 100 MW peaking PP | [17 empty] | 2 |  | 34 | 34 | 35 | 45 |  |  |  | 94761
| Sikalbaha 105 MW PP (Baraka Sikalbaha) | 105 | 105 | 105 | 105 | 105 | 105 | 68 | 75 | 87 | 87 | 87 | 87 | 87 | 87 | 87 | 92 | 92 | 97 |  | 105 | 105 | 105 | 105 | 105 | 105 | 105 | 2334290
| Daudkandi 200 MW PP (B.Trac) | [20 empty] | 10 | 0 |  |  |  |  | 4224
14 | Titas 50 MW Peaking PP | [19 empty] | 44 | 50 | 50 | 42 | 49 |  |  | 176760
15 | 210 MW Siddhirgonj TPP
16 | Siddhirgonj 2*120 MW GTPP | 95 | 99 | 98 | 97 | 95 | 57 | 60 | 60 | 60 | 60 | 62 | 96 | 92 | 39 | 97 | 97 | 98 | 40 |  | 40 | 96 | 97 | 60 | 60 | 40 | 40 | 1858000
17 | Siddhirganj 335 MW CCPP | 335 | 335 | 335 | 335 | 335 | 270 | 270 | 270 | 270 | 270 | 270 | 335 | 335 | 290 | 337 | 335 | 336 | 280 |  | 250 | 335 | 335 | 336 | 335 | 270 | 335 | 7513267
18 | Kodda 300 MW PP Unit-2 (Summit) | 275 | 95 | 15 | 15 | 15 | 15 | 15 | 15 | 30 | 94 | 95 | 95 | 129 | 217 | 224 | 255 | 268 | 255 |  | 278 | 278 | 275 | 283 | 278 | 287 | 280 | 3979416
19 | Ashuganj 195MW PP (APSCL-United) | 88 | 88 | 88 | 88 | 88 | 88 | 88 | 88 | 88 | 88 | 88 | 88 | 88 | 88 | 88 | 88 | 88 | 88 |  | 88 | 88 | 88 | 88 | 108 | 108 | 108 | 2191272
20 | Ghorasal TPP (Unit-1&2)
21 | Ghorasal Repowered CCPP:Unit-3 (GT
22 | Ghorasal Repowered CCPP Unit-4
23 | Ghorasal TPP Unit-5 | 180 | 180 | 180 | 180 | 180 | 180 | 180 | 180 | 180 | 180 | 180 | 180 | 180 | 180 | 180 | 180 | 180 | 180 |  | 180 | 180 | 180 | 180 | 180 | 180 | 180 | 4347000
24
25 | Ghorasal 365 MW CCPP Unit-7
26
28 | Ashuganj TPP Unit- 3
29 | Ashuganj TPP Unit- 4
30 | Ashuganj TPP Unit- 5
32 | Ashuganj 50 MW PP | 34 | 34 | 34 | 34 | 34 | 34 | 34 | 34 | 29 | 35 | 35 | 37 | 37 | 35 | 35 | 34 | 34 | 34 |  | 34 | 34 | 35 | 35 | 35 | 35 | 35 | 812088
33 | Ashuganj 225 MW CCPP | 215 | 215 | 214 | 217 | 153 | 168 | 214 | 216 | 212 | 212 | 211 | 212 | 214 | 211 | 185 | 182 | 182 | 182 |  | 207 | 214 | 184 | 181 | 212 | 211 | 212 | 4913000
34 | Ashuganj 450 MW CCPP(South) | 300 | 305 | 300 | 300 | 300 | 300 | 300 | 305 | 305 | 305 | 305 | 305 | 305 | 305 | 305 | 275 | 275 | 275 |  | 300 | 300 | 295 | 295 | 300 | 340 | 305 | 7327000
| Ashuganj 450 MW CCPP(North) | 330 | 335 | 330 | 330 | 330 | 330 | 330 | 330 | 345 | 330 | 330 | 340 | 330 | 325 | 320 | 280 | 280 | 280 |  | 300 | 330 | 300 | 295 | 330 | 350 | 330 | 8097000
| Ashuganj 420 MW CCPP(East) | [9 empty] | 20 | 40 | 40 | 50 | 60 | 60 | 10 | 0 | [9 empty] | 246981
35 | Ashuganj 55 MW PP (Precision) | 55 | 55 | 53 | 55 | 55 | 55 | 55 | 54 | 54 | 54 | 50 | 52 | 52 | 51 | 49 | 49 | 52 | 51 |  | 52 | 52 | 51 | 52 | 51 | 51 | 51 | 1262880
36 | Chandpur 150 MW CCPP | 135 | 136 | 135 | 135 | 135 | 135 | 136 | 136 | 136 | 136 | 136 | 136 | 136 | 136 | 136 | 136 | 136 | 136 |  | 137 | 136 | 136 | 135 | 136 | 135 | 135 | 3250360
37 | Tongi 80 MW GTPP
38 | Haripur GTPP
39 | Haripur 412 MW CCPP | 422 | 421 | 417 | 419 | 419 | 419 | 416 | 417 | 420 | 416 | 416 | 412 | 412 | 415 | 413 | 411 | 411 | 412 |  | 415 | 411 | 412 | 416 | 417 | 415 | 414 | 10110980
40 | Meghnaghat 450 MW CCPP(MPL) | 390 | 390 | 390 | 390 | 390 | 390 | 390 | 390 | 450 | 450 | 450 | 450 | 450 | 380 | 380 | 380 | 380 | 340 |  | 320 | 450 | 450 | 450 | 450 | 450 | 450 | 9558750
41 | Haripur 360MW CCPP(HPL)
42 | RPCL 210MW CCPP | 177 | 185 | 190 | 191 | 191 | 191 | 191 | 181 | 170 | 164 | 161 | 151 | 151 | 146 | 150 | 154 | 157 | 157 |  | 164 | 167 | 168 | 160 | 160 | 158 | 158 | 3967680
43 | Sutiakhali 50 MW Solar PP | [5 empty] | 2 | 8 | 18 | 14 | 26 | 23 | 42 | 4 | 22 | 36 | 8 | 1 | 0 | [8 empty] | 228170
44 | Fenchugonj CCPP Phase-1 | 43 | 43 | 43 | 43 | 43 | 43 | 43 | 43 | 43 | 43 | 43 | 44 | 43 | 44 | 43 | 43 | 44 | 44 |  | 43 | 43 | 43 | 43 | 43 | 43 | 43 | 1032000
45 | Fenchugonj CCPP Phase-2
46 | Shajibazar 330 MW CCPP
47 | Shahjibazar GTPP Unit- 8 & 9 | 40 | 40 | 57 | 57 | 57 | 57 | 61 | 64 | 63 | 63 | 63 | 63 | 64 | 63 | 61 | 62 | 61 | 40 |  | 60 | 57 | 57 | 56 | 56 | 40 | 61 | 1342464
48 | Shahjibazar 86MW PP (Shahjibazar) | 84 | 84 | 84 | 81 | 81 | 81 | 40 | 40 | 78 | 78 | 78 | 78 | 81 | 81 | 81 | 81 | 86 | 86 |  | 86 | 86 | 86 | 86 | 86 | 86 | 86 | 1898880
Shahjibazar 100 MW GTPP
49 | Shahjibazar 50MW PP (EPL)
50 | Sylhet 225 MW CCPP | 120 | 120 | 120 | 120 | 120 | 120 | 120 | 120 | 120 | 120 | 120 | 120 | 120 | 120 | 120 | 120 | 120 | 120 |  | 120 | 120 | 120 | 120 | 120 | 120 | 120 | 2887680
51 | Sylhet 20 MW GTPP
52 | Sylhet 50MW PP (EPL) | 21 | 21 | 21 | 21 | 21 | 21 | 21 | 21 | 21 | 21 | 22 | 21 | 22 | 24 | 24 | 25 | 25 | 25 |  | 25 | 25 | 25 | 25 | 24 | 24 | 24 | 534580
53 | Sylhet 10MW PP (Desh) | 8 | 8 | 8 | 8 | 8 | 8 | 0 | 8 | 8 | 8 | 8 | 8 | 8 | 8 | 7 | 6 | 7 | 9 |  | 9 | 9 | 9 | 9 | 9 |  |  | 176400
54 | Hobiganj 11MW PP Cofidence-E | 11 | 11 | 11 | 11 | 11 |  |  |  |  | 8 | 8 | 11 | 11 | 11 | 11 | 11 | 0 | 11 |  | 11 | 11 | 11 | 11 | 11 | 11 | 11 | 212113
55 | Fenchugonj 51 MW PP (Barakatullah) | 50 | 50 | 50 | 50 | 50 | 50 | 50 | 50 | 50 | 50 | 50 | 50 | 53 | 50 | 50 | 53 | 53 | 11 |  | 53 | 53 | 53 | 53 | 53 | 53 | 53 | 1169400
56 | Shahjahanulla 25 MW PP | 8 | 8 | 8 | 8 | 8 | 8 | 0 | [9 empty] | 2 | 8 |  | 8 | 16 | 16 | 15 | 16 |  |  | 109816
57 | Bibiana-II 341 MW CCPP (Summit) | 265 | 270 | 290 | 280 | 280 | 260 | 280 | 280 | 300 | 290 | 280 | 300 | 290 | 270 | 280 | 280 | 280 | 290 |  | 280 | 260 | 280 | 280 | 270 | 290 | 310 | 6929000
| Bibiyana South 400 MW | 400 | 400 | 400 | 400 | 392 | 360 | 360 | 360 | 400 | 400 | 401 | 400 | 381 | 250 | 220 | 220 | 300 | 300 |  | 340 | 389 | 400 | 400 | 400 | 398 | 400 | 8605800
58 | Nababganj 55 MW PP (Southern power ) | 55 | 17 | 17 | 17 | 17 | 17 | 17 | 17 | 17 | 25 | 55 | 55 | 55 | 55 | 35 | 35 | 35 | 55 |  | 55 | 55 | 55 | 35 | 30 | 35 | 35 | 883692
59 | Tangail Palli Power Gen 22 MW | 22 | 23 | 22 | 22 | 22 | 22 | 22 | 22 | 22 | 22 | 22 | 22 | 22 | 18 | 22 | 22 | 22 | 22 |  | 22 | 22 | 22 | 22 | 22 | 22 | 22 | 532800
60 | Barabkunda 22 MW PP (Regent) | 22 | 22 | 22 | 22 | 22 | 22 | 22 | 22 | 22 | 19 | 19 | 22 | 22 | 22 | 22 | 22 | 22 | 22 |  | 22 | 22 | 22 | 22 | 22 | 22 | 22 | 520752
61 | Narshingdi 22 MW PP (Doreen) | 22 | 22 | 22 | 22 | 22 | 22 | 22 | 22 | [11 empty] | 22 | 22 | 22 | 22 | 22 | 22 | 0 | 285192
62 | Tangail 22 MW PP (Doreen) | 20 | 20 | 20 | 20 | 20 | 20 | 20 | 20 | 20 | 20 | 11 | 20 | 20 | 20 | 20 | 20 | 20 | 20 |  | 20 | 20 | 20 | 20 | 20 | 20 | 20 | 419508
63 | Impoprt (Tripura) | 100 | 100 | 98 | 96 | 92 | 84 | 84 | 92 | 86 | 96 | 98 | 104 | 100 | 112 | 114 | 112 | 106 | 108 |  | 124 | 124 | 116 | 122 | 114 | 120 | 118 | 2492160
64 | Malancha, Ctg. EPZ (United) | 38 | 38 | 38 | 38 | 38 | 38 | 36 | 7 | 2 | 2 | 2 | 2 | 5 | 3 | 2 | 2 | 5 | 10 |  | 18 | 22 | 16 | 30 | 34 | 39 | 39 | 509760
65 | Feni 22MW PP (Doreen) | 21 | 21 | 21 | 21 | 21 | 21 | 21 | 21 | 21 | 21 | 21 | 21 | 21 | 21 | 21 | 21 | 21 | 21 |  | 21 | 21 | 21 | 21 | 19 | 19 | 19 | 497088
66 | Feni 11 MW PP (Doreen) | 11 | 11 | 11 | 11 | 11 | 11 | 8 | 8 | 8 | 8 | 8 | 11 | 11 | 11 | 10 | 0 | 11 | 11 |  | 11 | 11 | 11 | 11 | 11 | 11 | 11 | 235260
67 | Jangalia 33MW PP (Summit) | 33 | 33 | 33 | 33 | 33 | 33 | 33 | 33 | 14 | 8 | 11 | 16 | 16 | 16 | 16 | 31 | 33 | 31 |  | 31 | 33 | 33 | 33 | 33 | 33 | 33 | 666300
68 | Cumilla 25 MW PP (Summit) | 20 | 20 | 20 | 20 | 20 | 20 | 20 | 14 | 14 | 14 | 19 | 20 | 20 | 20 | 20 | 20 | 17 | 20 |  | 20 | 20 | 20 | 20 | 20 | 20 | 21 | 503330
69 | Summit Ashulia | 25 | 25 | 25 | 25 | 25 | 25 | 25 | 25 | 25 | 25 | 25 | 25 | 25 | 25 | 25 | 25 | 25 | 25 |  | 25 | 25 | 25 | 25 | 25 | 25 | 25 | 600000
70 | Summit Madhabdi | 20 | 20 | 20 | 20 | 20 | 20 | 20 | 20 | 20 | 20 | 20 | 20 | 18 | 20 | 20 | 20 | 20 | 20 |  | 20 | 20 | 20 | 20 | 20 | 26 | 20 | 458280
71 | Maona 33 MW PP(Summit) | 33 | 33 | 33 | 33 | 33 | 33 | 33 | 33 | 33 | 33 | 33 | 33 | 33 | 33 | 25 | 25 | 25 | 25 |  | 25 | 25 | 25 | 25 | 25 | 25 | 25 | 716760
72 | Rupganj 33 MW PP(Summit)
73 | Ghorashal 108MW PP (Regent) | 59 | 59 | 59 | 59 | 59 | 59 | 59 | 59 | 59 | 58 | 58 | 60 | 60 | 61 | 61 | 61 | 65 | 65 |  | 67 | 68 | 69 | 69 | 69 | 69 | 69 | 1469909
| Feni Lanka Power | [26 empty] | 0
| Chowmuhani 113 MW | 35 | 29 | 28 | 29 | 28 | 29 | 29 | 28 | 28 | 29 | 29 | 29 | 29 | 28 | 29 | 41 | 94 | 95 |  | 96 | 96 | 94 | 94 | 95 | 95 | 42 | 1194480
| Manikgonj 162MW PP(MPGL) | 126 | 54 | 17 | 17 | 17 | 17 | 17 | 17 | 17 | 63 | 72 | 107 | 126 | 126 | 138 | 126 | 126 | 126 |  | 150 | 162 | 162 | 162 | 162 | 162 | 72 | 2396160
77 | Siddhirganj 100 PP(Dutch Bangla) | 94 | 24 | 8 | 8 | 8 | 8 | 8 | 8 | 8 | 10 | 48 | 50 | 50 | 50 | 58 | 70 | 70 | 70 |  | 79 | 100 | 100 | 100 | 100 | 100 | 77 | 1224941
78 | Gazipur 52 MW PP | 32 | 8 | [5 empty] | 16 | 24 | 41 | 41 | 41 | 41 | 41 | 41 | 41 | 41 | 41 |  | 41 | 41 | 41 | 41 | 41 | 41 | 41 | 688320
79 | Kodda 150MW PP | 16 | [16 empty] | 32 |  | 100 | 150 | 150 | 132 | 132 | 82 | 32 | 625440
80 | Jamalpur 95 MW PP(Powerpac)
81 | Jangalia 52 MW PP (Lakdanavi)
| Gazipur 100 MW PP | 90 | 90 | 70 | 70 | 70 | 70 | 52 | 52 | 52 | 52 | 52 | 52 | 70 | 70 | 70 | 70 | 70 | 70 |  | 80 | 105 | 105 | 105 | 105 | 105 | 105 | 1880400
| Kaptai 7 MW Solar PP | [5 empty] | 0 | 1 | 1 | 4 | 1 | 2 | 2 | 3 | 4 | 1 | 1 | 1 | [9 empty] | 24600
| Jodiac Power | 35 | 35 | 35 | 35 | 35 | 17 | 17 | 19 | 35 | 35 | 35 | 35 | 35 | 35 | 35 | 35 | 35 | 35 |  | 35 | 35 | 35 | 35 | 35 | 35 | 35 | 857109
| Karnaphuli Power Ltd. | 110 | 110 | 110 | 110 | 110 | 110 | 68 | 76 | 107 | 110 | 110 | 110 | 110 | 110 | 110 | 110 | 85 | 68 |  | 81 | 92 | 95 | 110 | 110 | 110 | 110 | 2537516
82 | Madanganj 102 PP(Summit)
83 | Pagla (DPA )
84 | B.Baria (Aggreko) 85MW
85 | Keraniganj 100 MW PP (Powerpac)
86 | Meghnaghat CCPP ( Summit) | 256 | 265 | 275 | 264 | 240 | 260 | 260 | 275 | 250 | 275 | 265 | 300 | 240 | 280 | 260 | 260 | 270 | 275 |  | 280 | 250 | 250 | 290 | 290 | 300 | 275 | 6545047
87 | Meghnaghat 100 MW(IEL) | 87 | 88 | 87 | 87 | 88 | 81 | 41 | 40 | 46 | 83 | 82 | 89 | 89 | 88 | 88 | 89 | 84 | 81 |  | 79 | 88 | 88 | 88 | 86 | 86 | 87 | 1942080
| Meghnaghat 104 MW PP (OPCL) | 93 | 93 | 93 | 93 | 93 | 58 | 53 | 53 | 61 | 73 | 73 | 73 | 73 | 73 | 73 | 73 | 73 | 81 |  | 94 | 104 | 96 | 104 | 104 | 104 | 104 | 2008320
88 | Ghorashal 78.5 MW PP(MAX)
90 | Ashuganj 53MW PP (United)
91 | Juldah 100 MW Unit-1 (Acorn) | 50 | 50 | 50 | 10 | 10 | 10 | 10 | 10 | 80 | 80 | 80 | 80 | 80 | 80 | 80 | 70 | 50 | 50 |  | 80 | 80 | 70 | 80 | 80 | 80 | 80 | 1427040
92 | Fenchuganj 44MW (Energyprima) | 46 | 49 | 49 | 49 | 49 | 49 | 49 | 49 | 49 | 49 | 49 | 45 | 49 | 49 | 49 | 46 | 46 | 49 |  | 49 | 49 | 49 | 49 | 49 | 49 | 49 | 1169784
93 | Ashuganj 51 MW PP (Midland) | 51 | 51 | 51 | 51 | 51 | 51 | 43 | 43 | 43 | 43 | 43 | 43 | 43 | 43 | 43 | 43 | 43 | 43 |  | 43 | 43 | 43 | 43 | 43 | 43 | 43 | 1056656
94 | Gagnagar 102 MW PP (Digital Power) | 85 | 85 | 32 | 32 | 7 | 7 | 7 | 7 | 7 | 40 | 40 | 40 | 40 | 40 | 64 | 85 | 85 | 85 |  | 85 | 85 | 85 | 85 | 85 | 85 | 85 | 1302768
95 | Patenga 50MW PP (Baraka) | 44 | 44 | 44 | 44 | 44 | 44 | 44 | 45 | 45 | 45 |  |  | 27 | 43 | 44 | 45 | 45 | 45 |  | 45 | 45 | 45 | 45 | 45 | 45 | 44 | 1011360
96 | Chattogram 108 MW PP (ECPV) | [17 empty] | 2 |  | 26 | 65 | 77 | 41 | 10 |  |  | 182400
97 | katpotti 52 MW
98 | Bosila 108MW PP(CLC)
99 | Madanganj-55 MW PP(Summit) | 55 | 55 | 55 | 45 | 55 | 55 | 55 | 55 | 55 | 45 | 25 | 40 | 40 | 40 | 25 | 30 | 40 | 40 |  | 40 | 40 | 40 | 40 | 40 | 40 | 40 | 1076479
100 | Manikganj 55 MW PP (Northern) | 55 | 17 | 17 | 17 | 17 | 17 | 17 | 17 | 17 | 17 | 53 | 53 | 55 | 55 | 55 | 55 | 55 | 55 |  | 55 | 55 | 55 | 55 | 55 | 55 | 55 | 1009997
101 | Kushiara 163 MW CCPP (KP) | 110 | 110 | 110 | 110 | 110 | 110 | 110 | 110 | 110 | 110 | 110 | 110 | 110 | 110 | 110 | 110 | 110 | 110 |  | 110 | 110 | 110 | 110 | 110 | 110 | 110 | 2704172
102 | Sarishabari 3 MW Solar Plant | [5 empty] | 0 | 0 | 0 | 1 | 1 | 1 | 2 | 1 | 1 | 1 | 0 | 0 | [9 empty] | 6800
103 | Kamalaghat 54 MW PP(Banco Energy) | 54 | 54 | 54 | 54 | 54 | 54 | 54 | 54 | 54 | 54 | 54 | 54 | 54 | 54 | 54 | 38 | 54 | 54 |  | 54 | 54 | 54 | 54 | 54 | 54 | 54 | 1285920
104 | Keranigonj 300 MW PP (APR) | [20 empty] | 169 | 0 |  |  |  |  | 70656
105 | Bramhangoan 100 MW PP (Aggreko) | [20 empty] | 50 | 0 |  |  |  |  | 25284
106 | Mymensingh 200 MW PP (United) | 164 | 140 | 140 | 140 | 140 | 100 | 65 | 65 | 72 | 120 | 120 | 120 | 132 | 199 | 200 | 200 | 150 | 150 |  | 168 | 193 | 193 | 193 | 200 | 200 | 200 | 3693600
112 | Aurahati 100MW PP (Aggreko) | [20 empty] | 50 | 0 |  |  |  |  | 28754
114 | Kodda 149 MW PP Unit-1 (Summit) | 132 | 132 | 91 | 80 | 46 | 50 | 50 | 50 | 53 | 105 | 124 | 132 | 134 | 132 | 132 | 115 | 89 | 80 |  | 98 | 132 | 132 | 132 | 132 | 133 | 134 | 2525616
115 | Juldah 100 MW PP Unit-3 (Acorn) | 90 | 90 | 90 | 90 | 90 | 50 | 50 | 76 | 90 | 90 | 90 | 90 | 90 | 90 | 90 | 90 | 70 | 70 |  | 90 | 90 | 90 | 90 | 90 | 90 | 90 | 2016960
116 | Chandpur 200MW (Desh energy) | 125 | 68 | 68 | 68 | 68 | 68 | 68 | 68 | 68 | 68 | 84 | 73 | 68 | 68 | 63 | 63 | 93 | 192 |  | 200 | 200 | 200 | 200 | 200 | 200 | 200 | 2657760
117 | Ashuganj 150MW PP (Midland) | 132 | 80 | 80 | 10 | 10 | 10 | 10 | 10 | 15 | 55 | 80 | 80 | 100 | 127 | 137 | 135 | 135 | 138 |  | 138 | 143 | 143 | 143 | 143 | 145 | 145 | 2418763
118 | Bibiyana-III 400 MW CCPP | 400 | 400 | 401 | 400 | 400 | 375 | 364 | 365 | 401 | 401 | 401 | 404 | 402 | 400 | 402 | 402 | 400 | 370 |  | 400 | 400 | 400 | 400 | 402 | 402 | 402 | 9492000
| Jamalpur 115 MW PP (United) | 70 | 32 | 32 | 8 | 8 | 8 | 8 | 8 | 8 | 8 | 8 | 8 | 16 | 35 | 55 | 35 | 35 | 35 |  | 55 | 92 | 92 | 92 | 92 | 92 | 92 | 1027200
| Anwara 300 MW PP (United) | 80 | 0 | [5 empty] | 3 | 50 | 100 | 100 | 100 | 100 | 100 | 100 | 45 | 45 | 45 |  | 190 | 242 | 259 | 265 | 268 | 250 | 135 | 2338473
| Juldah unit-2 (Acorn) | 100 | 100 | 100 | 100 | 100 | 80 | 50 | 60 | 90 | 90 | 90 | 90 | 90 | 100 | 100 | 100 | 100 | 100 |  | 100 | 100 | 100 | 100 | 100 | 100 | 100 | 2262720
| Anlima Energy Ltd. | 99 | 99 | 108 | 108 | 108 | 108 | 108 | 108 | 108 | 108 | 108 | 108 | 94 | 90 | 90 | 108 | 68 | 68 |  | 82 | 108 | 108 | 108 | 108 | 108 | 108 | 2458909
| Bhairob 54.5 MW | 17 | 17 | 17 | 17 | 17 | 17 | 17 | 17 | 17 | 17 | 17 | 17 | 17 | 17 | 17 | 17 | 17 | 17 |  | 17 | 17 | 17 | 33 | 35 | 35 | 35 | 516240
Spectra Solar Plant Ltd.
| Chandpur 115(Doreen) | 101 | 101 | 101 | 101 | 101 | 85 | 51 | 51 | 65 | 100 | 101 | 100 | 101 | 101 | 101 | 96 | 93 | 110 |  | 116 | 116 | 116 | 116 | 115 | 116 | 116 | 2391360
| Kanchan Purbachal Power Generation Ltd. | 55 | 55 | 55 | 55 | 55 | 43 | 55 | 55 | 55 | 55 | 55 | 55 | 55 | 55 | 55 | 55 | 55 | 55 |  | 55 | 55 | 55 | 55 | 55 | 55 | 55 | 1327320
120 | Eastern Zone Total | 7982 | 7329 | 7112 | 6938 | 6787 | 6442 | 6211 | 6292 | 6693 | 7164 | 7276 | 7539 | 7530 | 7495 | 7576 | 7406 | 7424 | 7367 |  | 8180 | 9139 | 8827 | 8834 | 8843 | 8636 | 8290 | 182796785
121
122 | o
123 | Khulna 60MW
124 | Khulna 115 MW PP (KPCL-1 & 3)
125 | Khulna 115 PP MW (KPCL-2) | 32 | 32 | 16 | 16 | 16 | 16 | 16 | 16 | 20 | 31 | 32 | 32 | 30 | 32 | 30 | 30 | 31 | 30 |  | 61 | 62 | 78 | 96 | 96 | 97 | 98 | 933120
126
127 | Khulna (Aggreeco) 55MW
128 | Faridpur 50 MW Peaking PP | [17 empty] | 2 |  | 35 | 44 | 38 |  |  |  |  | 68160
Khulna 225 MW CCPP
129 | Rupsha 105 MW PP (Orion rupsha) | 93 | 93 | 53 | 17 | 17 | 17 | 17 | 17 | 17 | 17 | 17 | 17 | 17 | 17 | 24 |  | 0 |  |  | 40 | 90 | 90 | 90 | 90 | 94 | 93 | 1049280
130 | Mongla Orion 100 MW Solar PP | [5 empty] | 3 | 7 | 5 | 17 | 15 | 34 | 73 | 66 | 37 | 47 | 29 | 20 | 6 | [8 empty] | 372240
131
132 | United Payra Power Ltd. | [12 empty] | 5 | 35 | 35 | 35 | 17 | 17 |  | 17 | 17 | 17 |  |  |  |  | 195600
133 | Bhola Nutan Biddut BD LTD (GAS) | 228 | 228 | 228 | 209 | 190 | 212 | 215 | 228 | 227 | 227 | 227 | 225 | 220 | 225 | 223 | 223 | 222 | 165 |  | 219 | 220 | 227 | 227 | 227 | 223 | 226 | 5275364
Bhola Nutan Biddut BD LTD (OIL)
| Barisal 110 MW PP (Summit ) | [19 empty] | 16 | 16 | 16 | 16 | 16 | 16 | 16 | 89088
136 | Barisal GT PP Unit-1& 2
137 | Bhola 95 MW PP (Aggreko)
| Bhola 225 MW CCPP | 87 | 87 | 87 | 87 | 87 | 87 | 87 | 87 | 86 | 86 | 86 | 84 | 85 | 86 | 86 | 85 | 85 | 86 |  | 86 | 87 | 86 | 86 | 87 | 83 | 86 | 2161250
140 | Bhola 33 MW PP (Venture) | 26 | 25 | 24 | 20 | 21 | 14 | 13 | 11 | 12 | 15 | 17 | 18 | 18 | 23 | 23 | 25 | 19 | 19 |  | 25 | 28 | 27 | 29 | 30 | 31 | 31 | 507158
141 | Noapara 100 MW PP (Bangla Trac) | [20 empty] | 70 | 10 |  |  |  |  | 42240
142 | Noapara 40 MW PP (Khanjahan Ali) | 8 | 8 | 8 | 8 | 8 | 8 | 8 | 8 | 8 | 8 | 8 | 8 | 8 | 8 | 8 | 8 | 8 | 8 |  | 33 | 32 | 40 | 40 | 40 | 40 | 8 | 333000
143 | Gopalganj 100 MW Peaking PP
144 | Bheramara GTPP Unit-3
145 | Madhumati 100 MW PP | [19 empty] | 15 | 15 | 15 |  |  |  |  | 36000
146 | Bheramara HVDC | 923 | 923 | 924 | 923 | 923 | 923 | 924 | 923 | 924 | 922 | 923 | 924 | 923 | 924 | 923 | 924 | 923 | 922 |  | 921 | 921 | 921 | 921 | 919 | 919 | 919 | 22314181
147 | Bheramara 410 MW CCPP | 295 | 290 | 290 | 290 | 290 | 295 | 295 | 295 | 295 | 295 | 295 | 300 | 300 | 305 | 310 | 305 | 305 | 310 |  | 245 | 330 | 325 | 325 | 320 | 320 | 315 | 7390656
148 | Payra 1320 MW | 520 | 480 | 470 | 460 | 440 | 390 | 360 | 340 | 330 | 330 | 320 | 330 | 340 | 390 | 390 | 390 | 390 | 400 |  | 340 | 420 | 460 | 560 | 610 | 610 | 622 | 11338700
149
150 | Barapukuria TPP Unit-1
151 | Barapukuria TPP Unit-2
152 | Barapukuria 275 MW TPP Unit-3 | 176 | 175 | 175 | 175 | 175 | 175 | 175 | 175 | 175 | 175 | 174 | 175 | 175 | 175 | 175 | 175 | 175 | 175 |  | 175 | 175 | 175 | 175 | 175 | 175 | 175 | 4278500
153 | Baghabari 71 MW GTPP
156 | Baghabari 100 MW GTPP
| Baghabari 50 MW Peaking PP | [20 empty] | 15 | 32 | 32 | 32 | 32 | 34 | 148885
| Sirajgonj 6.55 MW Solar | [5 empty] | 0 | 0 | 1 | 2 | 4 | 5 | 3 | 3 | 5 | 5 | 3 | 0 | 0 | [8 empty] | 29160
157 | Sirajgonj 225MW CCPP Unit-1 (Gas)
158 | Sirajgonj 225MW CCPP Unit-1(Oil)
| Sirajgonj 225 MW CCPP Unit-2 (Gas) | 189 | 185 | 179 | 176 | 176 | 140 | 140 | 140 | 140 | 140 | 140 | 140 | 182 | 180 | 195 | 208 | 210 | 160 |  | 140 | 167 | 185 | 194 | 182 | 179 | 199 | 4384282
Sirajgonj 225 MW CCPP Unit-2 (Oil)
159 | Sirajgonj 225MW CCPP Unit-3 (Gas) | 200 | 195 | 193 | 192 | 193 | 160 | 160 | 160 | 160 | 160 | 160 | 170 | 201 | 180 | 200 | 204 | 202 | 140 |  | 145 | 163 | 180 | 216 | 217 | 170 | 190 | 4758864
Sirajgonj 225MW CCPP Unit-3 (Oil)
| Sirajgonj 400 MW CCPP Unit-4 | 390 | 385 | 414 | 380 | 370 | 330 | 330 | 330 | 330 | 380 | 380 | 414 | 416 | 350 | 341 | 328 | 364 | 318 |  | 351 | 372 | 334 | 412 | 385 | 340 | 414 | 8933200
160 | Sirajgonj 400MW CCPP Unit-4 (Oil)
161 | Bera 70 MW Peaking PP | [12 empty] | 5 | 5 | 5 | 5 | 5 | 5 |  | 5 | 5 | 5 | 3 |  |  |  | 38169
162 | Bogra 22 MW PP (GBB) | 22 | 22 | 22 | 22 | 22 | 22 | 22 | 22 | 22 | 21 | 17 | 18 | 18 | 21 | 21 | 22 | 22 | 22 |  | 22 | 22 | 22 | 22 | 22 | 22 | 22 | 489840
163 | Bogura 20 MW PP (Energyprima)
164 | Ullapara 11 MW PP (Summit) | 11 | 11 | 11 | 11 | 11 | 11 | 8 | 8 | 8 | 8 | 8 | 8 | 11 | 8 | 8 | 8 | 11 | 11 |  | 11 | 11 | 11 | 11 | 11 | 11 | 11 | 234828
165 | Amnura 50 MW PP(Sinha)
166 | Katakhali 50 MW PP (Northern) | [17 empty] | 8 |  | 34 | 34 | 34 | 34 | 34 | 8 |  | 151747
167 | Katakhali 50 MW Peaking PP | [19 empty] | 23 | 32 | 32 | 32 | 32 | 32 |  | 139531
168 | Santahar 50 MW Peaking PP | 37 | [16 empty] | 13 |  | 39 | 37 | 37 | 37 | 37 | 37 | 37 | 256170
169 | Natore 52 MW PP (Rajlanka) | [26 empty] | 0
170 | Chapainawabganj 100 MW Peaking PP | [19 empty] | 72 | 89 | 90 | 90 | 90 | 90 | 90 | 471224
171 | Baghabari 200 MW PP (Paramount) | [20 empty] | 2 | [5 empty] | 3847
| Bagura 113 MW PP (Confidence)-2 | 94 | 94 | 94 | 94 | 94 | 35 | 35 | 35 | 35 | 35 | 51 | 70 | 80 | 94 | 94 | 94 | 70 | 70 |  | 82 | 94 | 94 | 94 | 94 | 94 | 94 | 1879584
172 | Confidence Power Bogura Unit-1 113 MW | 95 | 95 | 95 | 95 | 95 | 50 | 50 | 50 | 50 | 50 | 75 | 75 | 75 | 75 | 75 | 113 | 70 | 70 |  | 111 | 111 | 111 | 111 | 111 | 111 | 75 | 1953984
173 | Rangpur 20 MW GTPP
175 | Saidpur 20 MW GTPP
176 | Rangpur 113 MW PP (Confidence) | 69 | 63 | 34 | 34 | 34 | 34 | 34 | 34 | 34 | 34 | 50 | 70 | 73 | 70 | 69 | 69 | 34 | 34 |  | 87 | 95 | 95 | 101 | 102 | 102 | 70 | 1428633
177 | Sympa Solar Power 8MW | [5 empty] | 0 | 1 | 1 |  | 1 | 1 | 2 | 3 | 4 | 3 |  | 3 | 1 | [8 empty] | 23590
178 | Energypac Power Venture Thakurgaon Ltd. | 52 | 34 | 34 | 34 | 34 | 34 | 35 | 35 | 35 | 35 | 100 | 90 | 90 | 90 | 90 | 90 | 90 | 108 |  | 108 | 108 | 108 | 108 | 108 | 108 | 108 | 1759488
178