## Forecast
8 | [5 empty] | Power Grid Company of Bangladesh Ltd. | [10 empty] | QF-LDC-07
|  |  |  | Report on Forecasted Generation & Demand of national grid on | [6 empty] | 2022-06-25 | Saturday
|  |  | Date (day): | 2022-06-25 |  | Saturday
|  | Probable Maximum |  | Generation : |  | (a) At Day Peak Hour : | 13578.6 | MW |  |  | (b) At Evening Peak Hour : |  | 15039 | MW
| Sl. | [6 empty] | Present | Actual Generation |  | Forecasted Available Gen. on |  | Ev. Peak Gen.Shortage |  | Plants under |  | Probable
| No. | Name of the Power Station |  | Fuel | Producer | Installed Capacity |  | Capacity | On | 2022-06-24 | 2022-06-25 | during | for Fuel | for plant. S/D | Shut down (date)/ |  | Start up
[9 empty] | Day Peak | Ev. Peak | Day Peak | Ev. Peak | Limitation | M/C Problem | Remarks |  | Date
[6 empty] | Unit No. X Capacity | MW | MW | MW | MW | MW | MW | MW | MW
| 1 | Ghorasal Repowered CCPP:Unit-3 (GT |  | Gas | PDB | 1*260 | 260 | 260 | 0 | 0 | 0 | 0 |  | 260 | Under maint.
| 2 | Ghorasal Repowered CCPP Unit-4 |  | Gas | PDB | 1*210 | 210 | 180 | 0 | 0 | 0 | 0 |  | 180 | Under maint.
|  | Ghorasal TPP Unit-5 |  | Gas | PDB | 1*210 | 210 | 190 | 180 | 180 | 180 | 180
| 3 | Ghorasal 365 MW CCPP Unit-7 |  | Gas | PDB | 1*243+1*122 | 365 | 365 | 0 | 0 | 0 | 0 |  | 365 | Under maint.
|  | Ghorashal 78.5 MW PP(MAX) |  | Gas | QRPP | 2*40 | 0 | 0 | 0 | 0 | 0 | 0 |  |  | Contract Expired
| 4 | Ghorashal 108MW PP (Regent) |  | Gas | IPP | 34*3.35 | 108 | 108 | 78 | 84 | 84 | 84 |  | 24 | Engine problem
| 5 | Haripur GTPP |  | Gas | SBU, PDB | 2*32 | 32 | 20 | 0 | 0 | 0 | 0 |  | 20 | Under maint.
| 6 | Haripur 412 MW CCPP |  | Gas | EGCB | 1*273+1*139 | 412 | 412 | 409 | 411 | 412 | 412
| 7 | Haripur 360MW CCPP(HPL) |  | Gas | IPP | 1*235+1*125 | 360 | 360 | 0 | 0 | 0 | 0 | 360 |  | Gas line problem
| 8 | Meghnaghat 450 MW CCPP(MPL) |  | Gas | IPP | 2*150+1*150 | 450 | 450 | 400 | 450 | 450 | 450 | 0
| 9 | Meghnaghat 100 MW(IEL) |  | HFO | NENP | 12*8.9 | 100 | 100 | 42 | 88 | 80 | 89 |  | 11 | Engine problem
| 10 | Meghnaghat CCPP(Summit) |  | Gas | IPP | 2*110+1*110 | 335 | 335 | 225 | 305 | 305 | 305 |  |  | FGMO
| 11 | Madanganj 102 PP(Summit) |  | HFO | NENP | 6*17 | 102 | 102 | 0 | 0 | 0 | 0 |  | 102 | Under maint
| 12 | Madanganj-55 MW PP(Summit) |  | HFO | IPP | 3*17.08+1*11.3 | 55 | 55 | 55 | 55 | 55 | 55
| 13 | Keraniganj 100 MW PP (Powerpac) |  | HFO | QRPP | 8*13.45 | 100 | 0 | 0 | 0 | 0 | 0 |  |  | Contract Expired
| 14 | Narshingdi 22 MW PP (Doreen) |  | Gas | SIPP, REB | 8*2.90 | 22 | 22 | 22 | 22 | 22 | 22
| 15 | 210 MW Siddhirgonj TPP |  | Gas | PDB | 1*210 | 210 | 115 | 0 | 0 | 0 | 0 |  | 115 | Under maint.
| 16 | Siddhirgonj 2*120 MW GTPP |  | Gas | EGCB | 2*105 | 210 | 210 | 0 | 0 | 0 | 0 | 210 |  | GT-2 U/M
| 17 | Siddhirganj 100 PP(Dutch Bangla) |  | HFO | NENP | 12*8.9 | 100 | 100 | 8 | 99 | 100 | 100
| 18 | Siddhirganj 335 MW CCPP |  | Gas | EGCB | 1*217+118 | 335 | 335 | 335 | 331 | 335 | 335
| 19 | Gagnagar 102 MW PP (Digital Power) |  | HFO | IPP | 12*8.924 | 102 | 102 | 40 | 50 | 85 | 95 |  | 7 | Engine problem
| 20 | Katpotti 52 MW PP (Sinha) |  | HFO | IPP | 7*7.9 | 51 | 0 | 0 | 0 | 0 | 0 | 51 |  | Fuel shortage
| 21 | Kamalaghat 54 MW PP(Banco Energy) |  | HFO | IPP | 3*18 | 54 | 54 | 54 | 54 | 54 | 54
| 22 | Kodda 150MW PP |  | HFO | BPDB-RPCL | 9*17.06 | 149 | 149 | 0 | 98 | 150 | 150
| 23 | Manikganj 55 MW PP (Northern) |  | HFO | IPP | 3*19.3 | 55 | 55 | 17 | 55 | 55 | 55
| 24 | Nababganj 55 MW PP (Southern power ) |  | HFO | IPP | 3*19.3 | 55 | 55 | 35 | 55 | 55 | 55
| 25 | Bosila 108MW PP(CLC) |  | HFO | IPP | 12*8.775+1*3.5 | 108 | 0 | 0 | 0 | 0 | 0
| 26 | Summit Power,(Madhabdi+Ashulia) |  | Gas | SIPP,REB | 3*3.67+4*8.73 | 80 | 80 | 33 | 46 | 51 | 51 |  | 29 | Engine problem
| 27 | Maona 33 MW PP(Summit) |  | Gas | SIPP,REB | 4*8.73 | 33 | 33 | 33 | 33 | 33 | 33
| 28 | Rupganj 33 MW PP(Summit) |  | Gas | SIPP,REB | 4*8.73 | 33 | 33 | 0 | 0 | 25 | 25 |  | 8 | Engine problem
| 29 | Gazipur 52 MW PP |  | HFO | RPCL | 6*8.9 | 52 | 52 | 24 | 16 | 50 | 50
| 30 | Tongi 80 MW GTPP |  | Gas | PDB | 1* 105 | 105 | 105 | 0 | 0 | 0 | 0 |  | 105 | Under maint.
| 31 | Kodda 300 MW PP Unit-2 (Summit) |  | HFO | IPP | 18*17.076 | 300 | 300 | 45 | 288 | 285 | 285 |  | 10 | Engine problem
| 32 | Keranigonj 300 MW PP (APR) |  | HSD | IPP | 256*1.4 | 300 | 300 | 0 | 0 | 200 | 300
| 33 | Bramhangoan 100 MW PP (Aggreko) |  | HSD | IPP | 114*0.959 | 100 | 100 | 0 | 0 | 100 | 100
| 34 | Aurahati 100MW PP (Aggreko) |  | HSD | IPP | 0.85*23+0.95*91 | 100 | 100 | 0 | 0 | 25 | 100
| 35 | Kodda 149 MW PP Unit-1 (Summit) |  | HFO | IPP | 8*18.45+8.97 | 149 | 149 | 79 | 115 | 135 | 135 |  | 14 | Engine problem
| 36 | Gazipur 100 MW PP |  | HFO | RPCL | 6*17.5 | 105 | 105 | 35 | 105 | 105 | 105
| 37 | Meghnaghat 104 MW PP (OPCL) |  | HFO | IPP | 18.5*6 | 104 | 104 | 35 | 93 | 104 | 104
| 38 | Manikgonj 162MW PP(MPGL) |  | HFO | IPP | 9*18 | 162 | 162 | 42 | 162 | 162 | 162
| 39 | Spectra Solar Plant Ltd. |  | Solar | IPP | 35 | 35 | 35 | 22 | 0 | 30 | 0
| 40 | Kanchan Purbachal Power Generation Ltd. |  | HFO | IPP | 18.4*3 | 55 | 55 | 0 | 55 | 55 | 55
|  | Dhaka area Total |  |  |  |  | 6263 | 5847 | 2248 | 3250 | 3782 | 3946 | 621 | 1250
| 41 | Chattogram TPP-1 |  | Gas | PDB | 1*210 | 210 | 180 | 100 | 100 | 100 | 100 | 80 |  | Gas shortage
|  | Chattogram TPP-2 |  | Gas | PDB | 1*210 | 210 | 180 | 0 | 0 | 0 | 0 | 180 |  | Gas shortage
| 42 | Raozan 25 MW PP |  | HFO | RPCL | 3*8.9 | 25 | 25 | 0 | 25 | 25 | 25
| 43 | Teknaf 20MW PP (Solartech) |  | Solar | IPP | 20 | 20 | 20 | 12 | 0 | 20 | 0
| 44 | Patenga 50MW PP (Baraka) |  | HFO | IPP | 8*6.98 | 50 | 50 | 24 | 37 | 44 | 44 |  | 6 | Engine problem
| 45 | Karnaphuli Hydro PP Unit-1,2,3,4, 5 |  | Hydro | PDB | 2*40+3*50 | 230 | 230 | 121 | 126 | 126 | 126 |  | 104 | Low Water Level
| 46 | Sikalbaha 225MW CCPP |  | Gas/HSD | PDB | 1*150+1*175 | 225 | 225 | 0 | 0 | 0 | 0 |  | 225 | S/D due to HGPI |  | 2022-06-24
| 47 | Sikalbaha Peaking GT |  | Gas/HSD | PDB | 1*150 | 150 | 150 | 0 | 0 | 0 | 0 |  | 150 | Under maint
| 48 | Sikalbaha 105 MW PP (Baraka Sikalbaha) |  | HFO | IPP | 6*17.5 | 105 | 105 | 71 | 105 | 105 | 105
| 49 | Hathazari 100 MW peaking PP |  | HFO | PDB | 11*8.9 | 98 | 98 | 0 | 48 | 0 | 51 |  | 47 | Engine problem
| 50 | Dohazari -Kalaish 100 MW Peaking |  | HFO | PDB | 6*17 | 102 | 102 | 0 | 17 | 0 | 51 | 51 |  | Fuel shortage
| 51 | Juldah 100 MW Unit-1 (Acorn) |  | HFO | NENP | 8*13.45 | 100 | 100 | 30 | 30 | 54 | 54 |  | 46 | Engine problem
| 52 | Juldah 100 MW PP Unit-3 (Acorn) |  | HFO | IPP | 8*13.5 | 100 | 100 | 50 | 90 | 90 | 90 |  | 10 | Engine problem
| 53 | Barabkunda 22 MW PP (Regent) |  | Gas | SIPP, PDB | 8*2.90 | 22 | 22 | 22 | 22 | 22 | 22
| * | Malancha, Ctg. EPZ (United) |  | Gas |  | 5*8.73+3*9.34 |  | 0 | 8 | 36 | 10 | 30
| 54 | Chattogram 108 MW PP (ECPV) |  | HFO | IPP | 16*7 | 108 | 108 | 0 | 0 | 80 | 92 |  | 16 | Engine problem
| 55 | Kaptai 7 MW Solar PP |  | Solar | PDB | 7.4 MW | 7 | 7 | 4 | 0 | 5 | 0
| 56 | Anwara 300 MW PP (United) |  | HFO | IPP | 17*17+24 | 300 | 300 | 15 | 135 | 265 | 300
| 57 | Jodiac Power |  | HFO | IPP | 3*18.55+1*3.6 | 54 | 54 | 35 | 54 | 34 | 54
| 58 | Karnaphuli Power Ltd. |  | HFO | IPP | 18.415*6+6.5 | 110 | 110 | 51 | 110 | 110 | 110
| 59 | Juldah unit-2 (Acorn) |  | HFO | IPP | 8*13.6 | 100 | 100 | 35 | 85 | 100 | 100
| 60 | Anlima Energy Ltd. |  | HFO | IPP | 6*21.2 | 116 | 116 | 90 | 82 | 90 | 90 |  | 26 | Engine problem
|  | Chattogram area Total |  |  |  |  | 2442 | 2382 | 668 | 1102 | 1280 | 1444 | 311 | 630
| 61 | Ashuganj TPP Unit- 3 |  | Gas | APSCL | 1*150 | 0 | 0 | 0 | 0 | 0 | 0 |  |  | Contract Expired
|  | Ashuganj TPP Unit- 4 |  | Gas | APSCL | 1*150 | 150 | 0 | 0 | 0 | 0 | 0 |  |  | Contract Expired
|  | Ashuganj TPP Unit- 5 |  | Gas | APSCL | 1*150 | 150 | 134 | 0 | 0 | 0 | 0 | 134 |  | Gas shortage
| 62 | Ashuganj 225 MW CCPP |  | Gas | APSCL | 1*142+1*75 | 221 | 221 | 208 | 205 | 215 | 215 |  |  | FGMO
| 63 | Ashuganj 450 MW CCPP(North) |  | Gas | APSCL | 1*360 | 360 | 360 | 280 | 345 | 300 | 350 |  |  | FGMO
| 64 | Ashuganj 450 MW CCPP(South) |  | Gas | APSCL | 1*360 | 360 | 360 | 275 | 340 | 300 | 340 |  |  | FGMO
|  | Ashuganj 420 MW CCPP(East) |  | Gas | APSCL | 284*1+136*1 | 0 | 0 | 292 | 0 | 0 | 0 |  |  | On test.
| 65 | Ashuganj 50 MW PP |  | Gas | APSCL | 14*3.968 | 53 | 45 | 15 | 15 | 15 | 15 |  | 30 | Engine problem
| 66 | Ashuganj 55 MW PP (Precision) |  | Gas | QRPP | 15*4 | 55 | 55 | 48 | 50 | 50 | 50
| 67 | Ashuganj 195MW PP (APSCL-United) |  | Gas | IPP | 20*9.73+1*16 | 195 | 195 | 150 | 177 | 177 | 177 | 18 |  | Gas shortage
| 68 | Ashuganj 51 MW PP (Midland) |  | Gas | IPP | 6*9.34 | 51 | 51 | 51 | 51 | 51 | 51
| 69 | Ashuganj 150MW PP (Midland) |  | HFO | IPP | 23*7.015 | 150 | 150 | 26 | 123 | 140 | 150
| 70 | Titas 50 MW Peaking PP |  | HFO | PDB | 6*8.92 | 52 | 52 | 0 | 0 | 0 | 45 |  | 7 | Engine problem
| 71 | Chandpur 150 MW CCPP |  | Gas | PDB | 1*106+1*57 | 163 | 163 | 136 | 136 | 135 | 135 |  | 28 | Machine problem.
| 72 | Chandpur 200MW (Desh energy) |  | HFO | IPP | 12*18.4 | 200 | 200 | 68 | 179 | 150 | 200
| 73 | Feni 22MW PP (Doreen) |  | Gas | SIPP, PDB | 8*2.90 | 22 | 22 | 16 | 19 | 19 | 19
| 74 | Feni 11 MW PP (Doreen) |  | Gas | SIPP, REB | 4*2.90 | 11 | 11 | 8 | 11 | 11 | 11
| ** | Impoprt (Tripura) |  |  | Imported power | 0 | 160 | 160 | 116 | 140 | 143 | 165
| 75 | Jangalia 33MW PP (Summit) |  | Gas | SIPP, PDB | 4*8.73 | 33 | 33 | 15 | 33 | 33 | 33
| 76 | Jangalia 52 MW PP (Lakdanavi) |  | HFO | IPP | 6*8.92 | 52 | 52 | 0 | 0 | 0 | 0 | 52 |  | Fuel shortage
| 77 | Cumilla 25 MW PP (Summit) |  | Gas | SIPP, REB | 3*3.67+2*6.97 | 25 | 25 | 21 | 20 | 20 | 20
| 78 | Daudkandi 200 MW PP (B.Trac) |  | HSD | IPP | 154*1.4 | 200 | 200 | 0 | 0 | 100 | 200
| 79 | Feni Lanka Power |  | HFO | IPP | 7*18.415+1*9.78 | 114 | 114 | 0 | 0 | 0 | 0 | 114 |  | Fuel shortage
| 80 | Chowmuhani 113 MW |  | HFO | IPP | 12*9.78+2*3.1 | 113 | 113 | 38 | 95 | 50 | 95 | 18 |  | Engine problem
| 81 | Bhairob 54.5 MW |  | HFO | IPP | 3*18.2 | 54 | 54 | 35 | 35 | 35 | 35 |  | 19 | 33 kV feeder fault
| 82 | Chandpur 115(Doreen) |  | HFO | IPP | 4*18.5+2*22.5 | 115 | 115 | 45 | 116 | 115 | 115
|  | Cumilla Area Total |  |  |  |  | 3059 | 2885 | 1843 | 2090 | 2059 | 2421 | 336 | 84
| 83 | RPCL 210MW CCPP |  | Gas | IPP | 4*35+1*70 | 210 | 202 | 170 | 187 | 160 | 170 | 32 |  | Gas shortage
| 84 | Tangail 22 MW PP (Doreen) |  | Gas | SIPP, PDB | 8*2.90 | 22 | 22 | 20 | 20 | 20 | 20
| 85 | Jamalpur 95 MW PP(Powerpac) |  | HFO | IPP | 12*8.924 | 95 | 0 | 0 | 0 | 0 | 0 |  | 8 | Under maint.
| 86 | Sarishabari 3 MW Solar Plant |  | Solar | IPP | 1*3 | 3 | 3 | 1 | 0 | 1.6 | 0
| 87 | Mymensingh 200 MW PP (United) |  | HFO | IPP | 9.78*21 | 200 | 200 | 88 | 200 | 180 | 200
| 88 | Jamalpur 115 MW PP (United) |  | HFO | IPP | 9.78*12 | 115 | 115 | 8 | 111 | 110 | 110 |  | 5 | Engine problem
| 89 | Sutiakhali 50 MW Solar PP |  | Solar | IPP | 50 | 50 | 50 | 47 | 0 | 50 | 0
| 90 | Tangail Palli Power Gen 22 MW |  | HFO | IPP | 4*6.7 | 22 | 22 | 23 | 24 | 22 | 22
|  | Mymensingh Area Total |  |  |  |  | 717 | 614 | 357 | 542 | 543.6 | 522 | 32 | 13
| 91 | Fenchugonj CCPP Phase-1 |  | Gas | PDB | 2*32+1*33 | 97 | 70 | 44 | 44 | 44 | 44 |  | 26 | Machine problem.
| 92 | Fenchugonj CCPP Phase-2 |  | Gas | PDB | 2*35+1*35 | 104 | 90 | 42 | 42 | 42 | 42 |  | 48 | Machine problem
| 93 | Kushiara 163 MW CCPP (KP) |  | Gas | IPP | 1*109+1*54 | 163 | 163 | 110 | 110 | 110 | 110 |  | 53 | ST under maint
| 94 | Shajibazar 330 MW CCPP |  | Gas | PDB | 3*110 | 330 | 330 | 0 | 0 | 0 | 0 | 330 |  | Under maint.
| 95 | Fenchugonj 51 MW PP (Barakatullah) |  | Gas | RPP | 19*2.90 | 51 | 51 | 33 | 34 | 34 | 34
| 96 | Fenchuganj 44MW (Energyprima) |  | Gas | NENP | 12*3.3+5*2 | 50 | 50 | 30 | 30 | 30 | 30
| 97 | Hobiganj 11MW PP Cofidence-E |  | Gas | SIPP, REB | 4*2.90 | 11 | 11 | 11 | 11 | 11 | 11
| 98 | Shahjibazar GTPP Unit- 8 & 9 |  | Gas | PDB | 2*35 | 70 | 66 | 30 | 30 | 30 | 30 |  |  | Unit-8 Under maint.
| 99 | Shahjibazar 86MW PP (Shahjibazar) |  | Gas | RPP | 32*2.90 | 86 | 86 | 84 | 84 | 84 | 84
| 100 | Shahjibazar 100 MW GTPP |  | Gas | PDB | 1*100 | 100 | 100 | 0 | 0 | 0 | 0 |  | 100 | Machine problem
| 101 | Sylhet 225 MW CCPP |  | Gas | PDB | 1*142+1*89 | 231 | 231 | 120 | 120 | 120 | 120 |  | 111 | ST under maint
| 102 | Sylhet 20 MW GTPP |  | Gas | PDB | 1*20 | 20 | 20 | 0 | 0 | 0 | 0 |  |  | Flood in Sylhet
| 103 | Sylhet 50MW PP (EPL) |  | Gas | NENP | 27*2 | 50 | 50 | 25 | 25 | 25 | 25
| 104 | Shahjahanulla 25 MW PP |  | Gas | SIPP, REB | 3*9.34 | 25 | 25 | 16 | 16 | 16 | 16 |  |  | Machine problem
| 105 | Bibiana-II 341 MW CCPP (Summit) |  | Gas | IPP | 1*222+1*119 | 341 | 341 | 285 | 300 | 310 | 341 |  |  | FGMO
| 106 | Bibiyana-III 400 MW CCPP |  | Gas | PDB | 400 MW | 400 | 400 | 403 | 404 | 400 | 400
| 107 | Sylhet 10MW PP (Desh) |  | Gas | RPP | 6*1.95 | 10 | 10 | 9 | 9 | 10 | 10
| 108 | Bibiyana South 400 MW |  | Gas | PDB | 400 MW | 383 | 383 | 400 | 396 | 400 | 400
|  | Sylhet Area Total |  |  |  |  | 2522 | 2477 | 1642 | 1655 | 1666 | 1697 | 330 | 338
| 109 | Bheramara GTPP Unit-3 |  | HSD | PDB | 1*20 | 20 | 16 | 0 | 0 | 0 | 0
| ** | Bheramara (HVDC ) |  | 0 | Imported power | 2*500 | 1000 | 1000 | 924 | 921 | 940 | 940
| 110 | Khulna 115 PP MW (KPCL-2) |  | HFO | NENP | 7*17 | 115 | 115 | 48 | 110 | 110 | 110 |  | 5 | Engine problem
| 111 | Faridpur 50 MW Peaking PP |  | HFO | PDB | 8*6.89 | 54 | 54 | 0 | 0 | 0 | 42 |  | 12 | Engine problem
| 112 | Khulna 225 MW CCPP |  | HSD | NWPGCL | 1*150+1*75 | 230 | 230 | 0 | 0 | 0 | 220
| 113 | Gopalganj 100 MW Peaking PP |  | HFO | PDB | 16*6.98 | 109 | 109 | 0 | 0 | 0 | 60 |  | 49 | Engine problem
| 114 | Bheramara 410 MW CCPP |  | Gas | NWPGCL | 1*278+1*132 | 410 | 410 | 385 | 400 | 400 | 400 | 10 |  | Gas shortage
| 115 | Noapara 40 MW PP (Khanjahan Ali) |  | HFO | NENP | 5*8.5 | 40 | 40 | 8 | 40 | 40 | 40
| 116 | Noapara 100 MW PP (Bangla Trac) |  | HSD | IPP | 70*1.4 | 100 | 100 | 0 | 0 | 0 | 100
| 117 | Rupsha 105 MW PP (Orion rupsha) |  | HFO | IPP | 6*18.445 | 105 | 105 | 0 | 90 | 93 | 93 |  | 12 | Engine problem
| 118 | Madhumati 100 MW PP |  | HFO | NWPGCL | 6*18 | 105 | 105 | 0 | 0 | 70 | 89 |  | 16 | Engine problem
| 119 | Mongla Orion 100 MW Solar PP |  | Solar | IPP | 100 | 100 | 100 | 9 | 0 | 100 | 0
|  | Khulna Area Total |  |  |  |  | 2388 | 2384 | 1374 | 1561 | 1753 | 2094 | 10 | 94
| 120 | Barisal 110 MW PP (Summit ) |  | HFO | IPP | 7*17.076 | 110 | 110 | 0 | 16 | 16 | 16 |  |  | Rampal Transformar O/L
| 121 | Bhola 33 MW PP (Venture) |  | Gas | NENP | 1*34.50 | 40 | 40 | 17 | 28 | 20 | 25
| 122 | Bhola 225 MW CCPP |  | Gas | PDB | 2*63+1*68 | 194 | 194 | 85 | 84 | 87 | 87 | 107 |  | Gas shortage & GT-2 S/D
|  | Bhola 95 MW PP (Aggreko) |  | Gas | QRPP | 96*1.10 | 0 | 0 | 0 | 0 | 0 | 0 |  |  | Contract Expired |  | From 18-3-2022
| 123 | Payra 1320 MW |  | Coal | BCPCL | 2*622 | 1244 | 1244 | 340 | 510 | 622 | 622 |  | 622 | Unit-2 S/D
| 124 | Bhola Nutan Biddut BD LTD |  | Gas | IPP | 220 | 220 | 220 | 225 | 222 | 220 | 220
| 125 | United Payra Power Ltd. |  | HFO | IPP | 8*18.5+1*9.5 | 150 | 150 | 0 | 17 | 35 | 35 |  |  | Line O/L
|  | Barisal Area Total |  |  |  |  | 1958 | 1958 | 667 | 877 | 1000 | 1005 | 107 | 622
| 126 | Baghabari 71 MW GTPP |  | Gas | PDB | 1*71 | 71 | 71 | 0 | 0 | 0 | 0 | 71 |  | Gas shortage
|  | Baghabari 100 MW GTPP |  | Gas | PDB | 1*100 | 100 | 100 | 0 | 0 | 0 | 0 | 100 |  | Gas shortage
| 127 | Baghabari 50 MW Peaking PP |  | HFO | PDB | 6*8.9 | 52 | 52 | 0 | 0 | 0 | 34 |  | 18 | Engine problem
| 128 | Bera 70 MW Peaking PP |  | HFO | PDB | 9*8.29 | 71 | 71 | 0 | 0 | 0 | 0 |  | 71 | Engine problem
| 129 | Amnura 50 MW PP(Sinha) |  | HFO | QRPP | 7*7.79 | 50 | 0 | 0 | 0 | 0 | 0 |  |  | Contract Expired
| 130 | Katakhali 50 MW PP (Northern) |  | HFO | QRPP | 6*8.9 | 50 | 50 | 0 | 0 | 0 | 34 |  | 16 | Engine problem
| 131 | Katakhali 50 MW Peaking PP |  | HFO | PDB | 6*8.7 | 50 | 50 | 0 | 0 | 32 | 32 |  | 18 | Engine problem
| 132 | Sirajgonj 225MW CCPP Unit-1 |  | Gas/HSD | NWPGCL | 1*150+1*75 | 210 | 210 | 0 | 0 | 0 | 0 | 210 |  | Gas shortage
| 133 | Sirajgonj 225MW CCPP Unit-2 |  | Gas/HSD | NWPGCL | 1*150+1*75 | 220 | 220 | 176 | 213 | 180 | 210 | 10 |  | Gas shortage
| 134 | Sirajgonj 225MW CCPP Unit-3 |  | Gas/HSD | NWPGCL | 1*141 | 220 | 220 | 178 | 210 | 200 | 210 | 10 |  | Gas shortage
| 135 | Sirajgonj 400 MW CCPP Unit-4 |  | Gas/HSD | SNWPGCL | 1*282+1*132 | 414 | 414 | 414 | 414 | 414 | 414 |  |  | FGMO
| 136 | Santahar 50 MW Peaking PP |  | HFO | PDB | 6*8.7 | 50 | 50 | 0 | 38 | 0 | 38 |  | 12 | Engine problem
| 137 | Bogra 22 MW PP (GBB) |  | Gas | RPP | 6*4 | 22 | 22 | 22 | 22 | 22 | 22
| 138 | Bogura 20 MW PP (Energyprima) |  | Gas | NENP | 5*3.3+5*2 | 20 | 0 | 0 | 0 | 0 | 0 |  |  | Contract Expired
| 139 | Ullapara 11 MW PP (Summit) |  | Gas | SIPP, REB | 4*2.90 | 11 | 11 | 11 | 11 | 11 | 11
| 140 | Natore 52 MW PP (Rajlanka) |  | HFO | IPP | 6*8.92 | 52 | 52 | 0 | 0 | 0 | 0 | 52 |  | Fuel shortage
| 141 | Chapainawabganj 100 MW Peaking PP |  | HFO | PDB | 12*8.924 | 104 | 104 | 0 | 0 | 0 | 90 |  | 14 | Engine problem
| 142 | Baghabari 200 MW PP (Paramount) |  | HSD | IPP | 135*1.6 | 200 | 200 | 0 | 0 | 100 | 200
| 143 | Bagura 113 MW PP (Confidence)-2 |  | HFO | IPP | 6*18.55+7.2 | 113 | 113 | 35 | 94 | 94 | 94 |  | 19 | Engine problem
| 144 | Confidence Power Bogura Unit-1 113 MW |  | HFO | IPP | 6*18.55 | 113 | 113 | 60 | 113 | 75 | 113
| 145 | Sirajgonj 6.55 MW Solar |  | Solar | NWPGCL | 1*6 | 6 | 6 | 3 | 0 | 6 | 0
|  | Rajshahi Area Total |  |  |  |  | 2199 | 2129 | 899 | 1115 | 1134 | 1502 | 453 | 168
| 146 | Barapukuria TPP Unit-1 |  | Coal | PDB | 1*125 | 125 | 85 | 0 | 0 | 0 | 0 | 85 |  | Coal Shortage
|  | Barapukuria TPP Unit-2 |  | Coal | PDB | 1*125 | 125 | 85 | 0 | 0 | 0 | 0 | 85 |  | Under maint
| 147 | Barapukuria 275 MW TPP Unit-3 |  | Coal | PDB | 1*275 | 274 | 274 | 175 | 175 | 175 | 175 | 99 |  | Coal Shortage
| 148 | Rangpur 20 MW GTPP |  | HSD | PDB | 1*20 | 20 | 20 | 0 | 0 | 0 | 15
| 149 | Saidpur 20 MW GTPP |  | HSD | PDB | 1*20 | 20 | 20 | 0 | 0 | 0 | 10
| 150 | Rangpur 113 MW PP (Confidence) |  | HFO | IPP | 9*6.984+7*7.015+3.15*2 | 113 | 113 | 32 | 94 | 70 | 100 |  | 13 | Engine problem
| 151 | Sympa Solar Power 8MW |  | Solar | IPP | 8 MW | 8 | 8 | 3 | 0 | 8 | 0
| 152 | Energypac Power Venture Thakurgaon Ltd. |  | HFO | IPP | 115 | 115 | 115 | 34 | 109 | 108 | 108 |  | 7 | Engine problem
|  | Rangpur Area Total |  |  |  |  | 800 | 720 | 244 | 378 | 361 | 408 | 269 | 20
|  | Total |  |  |  |  | 22348 | 21396 | 9942 | 12570 | 13578.6 | 15039 | 2469 | 3219
|  | Usable load at Substation end after deducting Auxiliary use & Transmission loss | [6 empty] | 9620.6132 | 12163.66 | 13139.6558 | 14552.8467
| A. |  | 2022-06-24 | (Yesterday) |  |  |  |  | Friday
| 1 | Highest Generation : |  |  | 12804 | MW at | 23:00 | hrs | 11 Evening Peak Hour : | [5 empty] | 21:00 | hrs.
| 2 | Minimum Generation : |  |  | 9272 | MW at | 9:00 | hrs | 12 Max. Demand (Generation end) at evening peak hour : | [5 empty] | 12570 | MW
| 3 | Day peak Generation : |  |  | 9942 | MW at | 12:00 | hrs | 13 Max. Demand (Substation end) at evening peak hour : | [5 empty] | 12163.66 | MW
| 4 | Evening peak Generation : |  |  | 12570 | MW at | 21:00 | hrs | 14 Load Shed (Substation end) at evening peak hour : | [5 empty] | 0 | MW
| 5 | Total Energy Generation : |  | 266.0995 | MKWHr | By Solar | 1.1371 | MKWHr | 15. Area wise Demand (S/S end), Supply (S/S end) & | [5 empty] | 16. Hourly Load Shed during
|  | By Gas : | 157.3963 | MKWHr |  | By Oil: | 63.3521 | MKWHr | Load Shed (S/S end) at Evening peak hour in MW : | [5 empty] | Evening Peak hours :
|  | By Coal : | 15.9232 | MKWHr |  | By Hydro: | 2.9662 | MKWHr | Area | Demand | Supply |  | Loadshed |  | Time |  | Loadshed
| 6 | Generation Shortfall : |  | For Fuel Limitation = |  |  | 2469 | MW | Dhaka | 4241.48 | 4241.48 |  | 0
|  |  |  | For Plants S/D or M/C prob = |  |  | 3219 | MW | Chittagong | 1202.3 | 1202.3 |  | 0 |  | 18:00 |  | 0
|  |  |  | Total = |  |  | 5688 | MW | Khulna | 1515 | 1515 |  | 0 |  | 18:30 |  | 0
| 7 | Total Gas Supplied : |  |  | 1185.59 | MMCFD |  |  | Rajshahi | 1367.6 | 1367.6 |  | 0 |  | 19:00 |  | 0
| 8 | Fuel Cost : | i) Gas : | Taka | 179067149.282 | ii) Oil : | Taka | 826255398.95 | Comilla | 1173.5 | 1173.5 |  | 0 |  | 19:30 |  | 0
|  |  | iii) Coal : |  | 127495096 | Total | Taka | 1132817644.232 | Mymensingh | 1037 | 1037 |  | 0 |  | 20:00 |  | 0
| 9 | Power flow through E-W Interconnectors : |  | Taka |  | i) Energy | 0.9035 | MKWHr. | Sylhet | 435 | 435 |  | 0 |  | 21:00 |  | 0
|  | ii) During Peak Demand : |  |  | -294 | MW (E to W) at | 21:00 | hrs | Barisal | 354.78 | 354.78 |  | 0 |  | 22:00 |  | 0
|  | iii) Maximum : |  |  | -294 | MW at | 21:00 | hrs | Rangpur | 837 | 837 |  | 0 |  | 23:00 |  | 0
| 10 | Maximum Temperature in Dhaka was |  |  |  | 33.8° C |  |  | Total | 12163.66 | 12163.66 |  | 0
| B. |  | 2022-06-25 | (Today) |  |  |  | Saturday |  |  | Probable max. temperature in Dhaka |  |  | 33.5° C
Forecast
| 1 | Maximum Demand* Evening (Generation end) |  |  |  | 13500 | MW |  | 6 Total Load Shed forecast (Substation end) : |  |  |  |  | 0 | MW
| 2 | Maximum Generation (Generation end) |  |  |  | 15039 | MW |  | 7 Area wise Load Shed forecast (Substation end) :
| 3 | Maximum Demand* Day (Generation end) |  |  |  | 11900 | MW
| 4 | Reserve(Generation end) |  |  |  | 1539 | MW |  | Dhaka | Chittagong | Khulna | Rajshahi | Comilla | Mymensingh | Sylhet | Barisal | Rangpur
| 5 | Total Energy Generation |  |  |  | 280.5641 | MKWHr |  | MW | MW | MW | MW | MW | MW | MW | MW | MW
| 6 | Actual Minimum Generation up to 8:00 hrs. |  |  |  | 9902 | MW at | 7:00 | 0 | 0 | 0 | 0 | 0 | 0 | 0 | 0 | 0
| * Import Through HVDC C/B Interconnector : |  |  |  |  | i) Energy | 22.3149 | MKWHr. | ii) HVDC Flow at Peak Time |  | 921 | MW at | 21:00 | hrs.
| * Import Through Comilla C/B Interconnector : |  |  |  |  | i) Energy | 3.0096 | MKWHr. | iii) Maximum HVDC Flow : |  | 925 | MW at | 7:00 | hrs.
*Cost for HVDC, Tripura & Solar energy is not usually included in the total fuel cost.
| Water Level of Kaptai Lake at 06:00 hr (ft): |  |  |  |  | (a) Yesterday : | 88.1 |  | (b) Today: | 88.66 |  | (c) Rule Curve: |  | 82.38
.
[5 empty] | Sub Divisional Engineer | [6 empty] | Executive Engineer
[5 empty] | Network Operation Division | [6 empty] | Network Operation Division

## YesterdayGen
2022-06-24
Plant Name | Ghorasal TPP (Unit-1&2) | Ghorasal Repowered CCPP:Unit-3 (GT | Ghorasal Repowered CCPP Unit-4 | Ghorasal TPP Unit-5 | Ghorasal 365 MW CCPP Unit-7 | Ghorashal 108MW PP (Regent) | Ghorashal 78.5 MW PP(MAX) | Haripur 412 MW CCPP | Haripur 360MW CCPP(HPL) | Plant Removed | Haripur GTPP | Meghnaghat 450 MW CCPP(MPL) | Meghnaghat CCPP(Summit) | Meghnaghat 100 MW(IEL) | Madanganj 102 PP(Summit) | Madanganj-55 MW PP(Summit) | Siddhirganj 335 MW CCPP | 210 MW Siddhirgonj TPP | Siddhirgonj 2*120 MW GTPP | Siddhirganj 100 PP(Dutch Bangla) | Gagnagar 102 MW PP (Digital Power) | Kodda 150MW PP | Keraniganj 100 MW PP (Powerpac) | Bosila 108MW PP(CLC) | Pagla (DPA ) | Katpotti 52 MW PP (Sinha) | Kamalaghat 54 MW PP(Banco Energy) | Manikganj 55 MW PP (Northern) | Nababganj 55 MW PP (Southern power ) | Narshingdi 22 MW PP (Doreen) | Summit Ashulia | Summit Madhabdi | Maona 33 MW PP(Summit) | Rupganj 33 MW PP(Summit) | Gazipur 52 MW PP | Tongi 80 MW GTPP | Karnaphuli Hydro PP Unit-1, 2 & 3 | Karnaphuli Hydro PP Unit-4 & 5 | Chattogram TPP-1 | Chattogram TPP-2 | Raozan 25 MW PP | Sikalbaha 225MW CCPP (Gas) | Sikalbaha 225MW CCPP(Oil) | Sikalbaha 150MW GTPP | Sikalbaha 150MW GTPP(Oil) | Plant Removed | Tangail Palli Power Gen 22 MW | Hathazari 100 MW peaking PP | Dohazari -Kalaish 100 MW Peaking | Juldah 100 MW Unit-1 (Acorn) | Chattogram 108 MW PP (ECPV) | Patenga 50MW PP (Baraka) | Barabkunda 22 MW PP (Regent) | Malancha, Ctg. EPZ (United) | Ashuganj TPP Unit- 3 | Ashuganj TPP Unit- 4 | Ashuganj TPP Unit- 5 | Ashuganj 450 MW CCPP(North) | Ashuganj 450 MW CCPP(South) | Ashuganj 225 MW CCPP | Ashuganj 195MW PP (APSCL-United) | Chandpur 150 MW CCPP | Ashuganj 50 MW PP | Ashuganj 55 MW PP (Precision) | Ashuganj 53MW PP (United) | Ashuganj 51 MW PP (Midland) | B.Baria (Aggreko) 85MW | Titas 50 MW Peaking PP | Jangalia 52 MW PP (Lakdanavi) | Feni 22MW PP (Doreen) | Feni 11 MW PP (Doreen) | Jangalia 33MW PP (Summit) | Cumilla 25 MW PP (Summit) | Impoprt (Tripura) | RPCL 210MW CCPP | Jamalpur 95 MW PP(Powerpac) | Tangail 22 MW PP (Doreen) | Sarishabari 3 MW Solar Plant | Fenchugonj CCPP Phase-1 | Fenchugonj CCPP Phase-2 | Fenchugonj 51 MW PP (Barakatullah) | Fenchuganj 44MW (Energyprima) | Kushiara 163 MW CCPP (KP) | Shajibazar 330 MW CCPP | Shahjibazar GTPP Unit- 8 & 9 | Shahjibazar 86MW PP (Shahjibazar) | Shahjibazar 50MW PP (EPL) | Sylhet 225 MW CCPP | Sylhet 20 MW GTPP | Sylhet 50MW PP (EPL) | Sylhet 10MW PP (Desh) | Bibiana-II 341 MW CCPP (Summit) | Shahjahanulla 25 MW PP | Hobiganj 11MW PP Cofidence-E | Daudkandi 200 MW PP (B.Trac) | Kodda 300 MW PP Unit-2 (Summit) | Keranigonj 300 MW PP (APR) | Bramhangoan 100 MW PP (Aggreko) | Mymensingh 200 MW PP (United) | Aurahati 100MW PP (Aggreko) | Kodda 149 MW PP Unit-1 (Summit) | Teknaf 20MW PP (Solartech) | Juldah 100 MW PP Unit-3 (Acorn) | Chandpur 200MW (Desh energy) | Ashuganj 150MW PP (Midland) | Bibiyana-III 400 MW CCPP | Jamalpur 115 MW PP (United) | Gazipur 100 MW PP | Sikalbaha 105 MW PP (Baraka Sikalbaha) | Kaptai 7 MW Solar PP | Anwara 300 MW PP (United) | Jodiac Power | Karnaphuli Power Ltd. | Feni Lanka Power | Chowmuhani 113 MW | Juldah unit-2 (Acorn) | Bibiyana South 400 MW | Meghnaghat 104 MW PP (OPCL) | Sutiakhali 50 MW Solar PP | Manikgonj 162MW PP(MPGL) | Anlima Energy Ltd. | Shahjibazar 100 MW GTPP | Bhairob 54.5 MW | Spectra Solar Plant Ltd. | Chandpur 115(Doreen) | Kanchan Purbachal Power Generation Ltd. | Ashuganj 420 MW CCPP(East) | EasternBlank | Bheramara (HVDC ) | Bheramara GTPP Unit-3 | Bheramara 410 MW CCPP | Khulna 115 MW PP (KPCL-1 & 3) | Khulna 115 PP MW (KPCL-2) | Khulna 225 MW CCPP | Khulna 60MW | Khulna (Aggreeco) 55MW | Faridpur 50 MW Peaking PP | Gopalganj 100 MW Peaking PP | Noapara 40 MW PP (Khanjahan Ali) | Bhola 225 MW CCPP | Bhola 33 MW PP (Venture) | Barisal 110 MW PP (Summit ) | Barisal GT PP Unit-1& 2 | Baghabari 100 MW GTPP | Baghabari 71 MW GTPP | Baghabari 50 MW Peaking PP | Bera 70 MW Peaking PP | Chapainawabganj 100 MW Peaking PP | Amnura 50 MW PP(Sinha) | Katakhali 50 MW PP (Northern) | Katakhali 50 MW Peaking PP | Natore 52 MW PP (Rajlanka) | Santahar 50 MW Peaking PP | Bogra 22 MW PP (GBB) | Bogura 20 MW PP (Energyprima) | Ullapara 11 MW PP (Summit) | Barapukuria TPP Unit-1 | Barapukuria TPP Unit-2 | Barapukuria 275 MW TPP Unit-3 | Rangpur 20 MW GTPP | Saidpur 20 MW GTPP | Sirajgonj 225MW CCPP Unit-1 (Gas) | Sirajgonj 225MW CCPP Unit-1(Oil) | Sirajgonj 225 MW CCPP Unit-2 (Gas) | Sirajgonj 225 MW CCPP Unit-2 (Oil) | Bhola 95 MW PP (Aggreko) | Noapara 100 MW PP (Bangla Trac) | Sirajgonj 225MW CCPP Unit-3 (Gas) | Sirajgonj 225MW CCPP Unit-3 (Oil) | Sirajgonj 400 MW CCPP Unit-4 | Rupsha 105 MW PP (Orion rupsha) | Baghabari 200 MW PP (Paramount) | Bagura 113 MW PP (Confidence)-2 | Madhumati 100 MW PP | Rangpur 113 MW PP (Confidence) | Sirajgonj 400MW CCPP Unit-4 (Oil) | Sympa Solar Power 8MW | Confidence Power Bogura Unit-1 113 MW | Payra 1320 MW | Bhola Nutan Biddut BD LTD (GAS) | Bhola Nutan Biddut BD LTD (OIL) | United Payra Power Ltd. | Sirajgonj 6.55 MW Solar | Mongla Orion 100 MW Solar PP | Energypac Power Venture Thakurgaon Ltd. | WesternBlank | Eastern Grid Total | Western Grid Total | Total (MW) | Gas (Public) | HVDC | Gas (Private) | HSD (Private) | HFO (Private) | Coal | Hydro | HSD (Public) | HFO (Public) | Tripura | Solar | Shortage | Water Level
1:00 | 0 | 0 | 0 | 180 | 0 | 79 | 0 | 409 | 0 |  | 0 | 450 | 250 | 88 | 0 | 50 | 335 | 0 | 0 | 100 | 94 | 82 | 0 | 0 | 0 | 0 | 54 | 55 | 55 | 22 | 25 | 28 | 33 | 0 | 50 | 0 | 87 | 35 | 100 | 0 | 25 | 0 | 0 | 0 | 0 |  | 24 | 0 | 0 | 20 | 72 | 11 | 22 | 36 | 0 | 0 | 0 | 315 | 305 | 213 | 150 | 136 | 31 | 51 | 0 | 51 | 0 | 41 | 0 | 19 | 8 | 33 | 21 | 144 | 164 | 0 | 20 | 0 | 43 | 42 | 31 | 30 | 110 | 0 | 62 | 84 | 0 | 120 | 0 | 25 | 9 | 275 | 16 | 11 | 0 | 291 | 0 | 0 | 191 | 0 | 98 | 0 | 76 | 200 | 127 | 401 | 98 | 105 | 105 | 0 | 267 | 54 | 110 | 0 | 36 | 50 | 400 | 94 | 0 | 162 | 90 | 0 | 35 | 0 | 107 | 55 | 0 |  | 923 | 0 | 295 | 0 | 111 | 0 | 0 | 0 | 19 | 0 | 40 | 87 | 29 | 0 | 0 | 0 | 0 | 34 | 17 | 90 | 0 | 0 | 32 | 0 | 37 | 22 | 0 | 11 | 0 | 0 | 175 | 0 | 0 | 0 | 0 | 180 | 0 | 0 | 0 | 206 | 0 | 423 | 76 | 0 | 94 | 15 | 70 | 0 | 0 | 113 | 590 | 226 | 0 | 17 | 0 | 0 | 108 |  | 8583 | 4040 | 12623 | 4293 | 923 | 2331 | 0 | 3693 | 765 | 122 | 0 | 352 | 144 | 0 | 0 | 88
2:00 | 0 | 0 | 0 | 180 | 0 | 79 | 0 | 408 | 0 |  | 0 | 450 | 255 | 88 | 0 | 55 | 336 | 0 | 0 | 100 | 94 | 48 | 0 | 0 | 0 | 0 | 54 | 55 | 55 | 22 | 25 | 28 | 33 | 0 | 32 | 0 | 83 | 35 | 100 | 0 | 0 | 0 | 0 | 0 | 0 |  | 23 | 0 | 0 | 20 | 0 | 35 | 22 | 38 | 0 | 0 | 0 | 315 | 305 | 213 | 150 | 136 | 32 | 51 | 0 | 51 | 0 | 0 | 0 | 19 | 8 | 33 | 21 | 140 | 170 | 0 | 20 | 0 | 43 | 42 | 31 | 30 | 110 | 0 | 62 | 84 | 0 | 120 | 0 | 25 | 9 | 265 | 16 | 11 | 0 | 291 | 0 | 0 | 191 | 0 | 97 | 0 | 76 | 200 | 128 | 401 | 104 | 105 | 105 | 0 | 230 | 54 | 110 | 0 | 33 | 50 | 400 | 94 | 0 | 162 | 90 | 0 | 35 | 0 | 92 | 55 | 0 |  | 924 | 0 | 295 | 0 | 48 | 0 | 0 | 0 | 0 | 0 | 40 | 87 | 29 | 0 | 0 | 0 | 0 | 34 | 0 | 0 | 0 | 0 | 16 | 0 | 37 | 22 | 0 | 11 | 0 | 0 | 175 | 0 | 0 | 0 | 0 | 183 | 0 | 0 | 0 | 206 | 0 | 424 | 76 | 0 | 94 | 15 | 70 | 0 | 0 | 113 | 570 | 227 | 0 | 17 | 0 | 0 | 72 |  | 8368 | 3785 | 12153 | 4303 | 924 | 2330 | 0 | 3458 | 745 | 118 | 0 | 135 | 140 | 0 | 0 | 88.02
3:00 | 0 | 0 | 0 | 180 | 0 | 79 | 0 | 408 | 0 |  | 0 | 450 | 250 | 88 | 0 | 55 | 335 | 0 | 0 | 82 | 48 | 16 | 0 | 0 | 0 | 0 | 54 | 55 | 55 | 22 | 25 | 28 | 33 | 0 | 25 | 0 | 83 | 35 | 100 | 0 | 0 | 0 | 0 | 0 | 0 |  | 23 | 0 | 0 | 20 | 0 | 37 | 22 | 38 | 0 | 0 | 0 | 315 | 305 | 214 | 150 | 136 | 32 | 51 | 0 | 51 | 0 | 0 | 0 | 19 | 8 | 33 | 21 | 136 | 178 | 0 | 20 | 0 | 43 | 42 | 31 | 30 | 110 | 0 | 62 | 84 | 0 | 120 | 0 | 25 | 9 | 270 | 16 | 11 | 0 | 291 | 0 | 0 | 191 | 0 | 96 | 0 | 90 | 200 | 130 | 401 | 55 | 105 | 105 | 0 | 135 | 54 | 110 | 0 | 37 | 50 | 400 | 94 | 0 | 162 | 90 | 0 | 35 | 0 | 102 | 55 | 0 |  | 923 | 0 | 295 | 0 | 48 | 0 | 0 | 0 | 0 | 0 | 40 | 87 | 27 | 0 | 0 | 0 | 0 | 0 | 0 | 0 | 0 | 0 | 0 | 0 | 0 | 22 | 0 | 11 | 0 | 0 | 175 | 0 | 0 | 0 | 0 | 186 | 0 | 0 | 0 | 206 | 0 | 427 | 76 | 0 | 94 | 0 | 70 | 0 | 0 | 113 | 550 | 226 | 0 | 17 | 0 | 0 | 72 |  | 8156 | 3665 | 11821 | 4314 | 923 | 2330 | 0 | 3259 | 725 | 118 | 0 | 16 | 136 | 0 | 0 | 88.04
4:00 | 0 | 0 | 0 | 180 | 0 | 80 | 0 | 408 | 0 |  | 0 | 450 | 250 | 88 | 0 | 55 | 335 | 0 | 0 | 32 | 7 | 16 | 0 | 0 | 0 | 0 | 54 | 55 | 55 | 22 | 25 | 28 | 33 | 0 | 25 | 0 | 83 | 35 | 100 | 0 | 0 | 0 | 0 | 0 | 0 |  | 24 | 0 | 0 | 20 | 0 | 37 | 22 | 38 | 0 | 0 | 0 | 315 | 305 | 213 | 150 | 135 | 32 | 52 | 0 | 51 | 0 | 0 | 0 | 19 | 8 | 33 | 21 | 134 | 185 | 0 | 20 | 0 | 43 | 42 | 31 | 30 | 110 | 0 | 62 | 84 | 0 | 120 | 0 | 25 | 9 | 270 | 16 | 11 | 0 | 291 | 0 | 0 | 191 | 0 | 96 | 0 | 76 | 200 | 132 | 401 | 35 | 105 | 105 | 0 | 15 | 54 | 110 | 0 | 38 | 77 | 400 | 94 | 0 | 134 | 90 | 0 | 35 | 0 | 101 | 47 | 0 |  | 924 | 0 | 305 | 0 | 48 | 0 | 0 | 0 | 0 | 0 | 40 | 87 | 27 | 0 | 0 | 0 | 0 | 0 | 0 | 0 | 0 | 0 | 0 | 0 | 0 | 22 | 0 | 11 | 0 | 0 | 174 | 0 | 0 | 0 | 0 | 190 | 0 | 0 | 0 | 207 | 0 | 424 | 17 | 0 | 94 | 0 | 70 | 0 | 0 | 113 | 520 | 227 | 0 | 17 | 0 | 0 | 52 |  | 7910 | 3569 | 11479 | 4334 | 924 | 2330 | 0 | 2929 | 694 | 118 | 0 | 16 | 134 | 0 | 0 | 88.06
5:00 | 0 | 0 | 0 | 180 | 0 | 79 | 0 | 408 | 0 |  | 0 | 450 | 250 | 87 | 0 | 55 | 295 | 0 | 0 | 24 | 7 | 16 | 0 | 0 | 0 | 0 | 54 | 55 | 55 | 22 | 25 | 28 | 33 | 0 | 25 | 0 | 83 | 35 | 100 | 0 | 0 | 0 | 0 | 0 | 0 |  | 24 | 0 | 0 | 20 | 0 | 37 | 22 | 38 | 0 | 0 | 0 | 315 | 305 | 215 | 150 | 135 | 32 | 51 | 0 | 51 | 0 | 0 | 0 | 19 | 8 | 33 | 21 | 130 | 188 | 0 | 20 | 0 | 43 | 42 | 31 | 30 | 110 | 0 | 62 | 84 | 0 | 120 | 0 | 25 | 9 | 275 | 16 | 11 | 0 | 195 | 0 | 0 | 182 | 0 | 96 | 0 | 90 | 200 | 137 | 401 | 35 | 105 | 105 | 0 | 15 | 54 | 110 | 0 | 37 | 80 | 350 | 94 | 0 | 100 | 90 | 0 | 35 | 0 | 99 | 55 | 0 |  | 923 | 0 | 305 | 0 | 48 | 0 | 0 | 0 | 0 | 0 | 40 | 87 | 26 | 0 | 0 | 0 | 0 | 0 | 0 | 0 | 0 | 0 | 0 | 0 | 0 | 22 | 0 | 11 | 0 | 0 | 175 | 0 | 0 | 0 | 0 | 194 | 0 | 0 | 0 | 207 | 0 | 414 | 17 | 0 | 94 | 0 | 70 | 0 | 0 | 113 | 520 | 176 | 0 | 17 | 0 | 0 | 52 |  | 7703 | 3511 | 11214 | 4253 | 923 | 2271 | 0 | 2808 | 695 | 118 | 0 | 16 | 130 | 0 | 0 | 88.08
6:00 | 0 | 0 | 0 | 180 | 0 | 79 | 0 | 408 | 0 |  | 0 | 450 | 260 | 83 | 0 | 55 | 270 | 0 | 0 | 24 | 7 | 0 | 0 | 0 | 0 | 0 | 54 | 55 | 55 | 22 | 25 | 28 | 33 | 0 | 25 | 0 | 89 | 35 | 100 | 0 | 0 | 0 | 0 | 0 | 0 |  | 24 | 0 | 0 | 20 | 0 | 37 | 22 | 32 | 0 | 0 | 0 | 315 | 305 | 215 | 150 | 135 | 32 | 51 | 0 | 51 | 0 | 0 | 0 | 19 | 8 | 25 | 21 | 118 | 186 | 0 | 20 | 0 | 43 | 42 | 31 | 30 | 110 | 0 | 40 | 84 | 0 | 120 | 0 | 25 | 9 | 260 | 16 | 11 | 0 | 95 | 0 | 0 | 150 | 0 | 90 | 1 | 20 | 100 | 60 | 352 | 8 | 105 | 105 | 0 | 15 | 35 | 85 | 0 | 38 | 50 | 350 | 83 | 2 | 53 | 90 | 0 | 35 | 2 | 100 | 55 | 0 |  | 923 | 0 | 315 | 0 | 48 | 0 | 0 | 0 | 0 | 0 | 8 | 87 | 21 | 0 | 0 | 0 | 0 | 0 | 0 | 0 | 0 | 0 | 0 | 0 | 0 | 22 | 0 | 11 | 0 | 0 | 175 | 0 | 0 | 0 | 0 | 158 | 0 | 0 | 0 | 150 | 0 | 350 | 17 | 0 | 35 | 0 | 66 | 0 | 0 | 35 | 470 | 173 | 0 | 17 | 0 | 3 | 34 |  | 7023 | 3118 | 10141 | 4064 | 923 | 2188 | 0 | 2071 | 645 | 124 | 0 | 0 | 118 | 8 | 0 | 88.1
7:00 | 0 | 0 | 0 | 180 | 0 | 77 | 0 | 409 | 0 |  | 0 | 400 | 265 | 85 | 0 | 55 | 250 | 0 | 0 | 12 | 7 | 0 | 0 | 0 | 0 | 0 | 54 | 55 | 55 | 22 | 25 | 28 | 33 | 0 | 24 | 0 | 89 | 35 | 100 | 0 | 0 | 0 | 0 | 0 | 0 |  | 24 | 0 | 0 | 20 | 0 | 37 | 22 | 30 | 0 | 0 | 0 | 280 | 275 | 213 | 150 | 135 | 32 | 51 | 0 | 51 | 0 | 0 | 0 | 19 | 8 | 25 | 21 | 106 | 186 | 0 | 20 | 0 | 43 | 42 | 31 | 30 | 110 | 0 | 40 | 84 | 0 | 120 | 0 | 24 | 9 | 280 | 16 | 11 | 0 | 45 | 0 | 0 | 120 | 0 | 80 | 4 | 20 | 68 | 60 | 352 | 8 | 70 | 105 | 1 | 15 | 35 | 85 | 0 | 38 | 50 | 350 | 53 | 16 | 35 | 90 | 0 | 35 | 6 | 112 | 55 | 0 |  | 925 | 0 | 330 | 0 | 48 | 0 | 0 | 0 | 0 | 0 | 8 | 86 | 20 | 0 | 0 | 0 | 0 | 0 | 0 | 0 | 0 | 0 | 0 | 0 | 0 | 22 | 0 | 11 | 0 | 0 | 175 | 0 | 0 | 0 | 0 | 150 | 0 | 0 | 0 | 150 | 0 | 315 | 17 | 0 | 35 | 0 | 34 | 0 | 1 | 35 | 420 | 173 | 0 | 17 | 1 | 15 | 34 |  | 6713 | 3022 | 9735 | 3984 | 925 | 2122 | 0 | 1835 | 595 | 124 | 0 | 0 | 106 | 44 | 0 | 88.12
8:00 | 0 | 0 | 0 | 180 | 0 | 80 | 0 | 409 | 0 |  | 0 | 400 | 280 | 57 | 0 | 55 | 250 | 0 | 0 | 8 | 7 | 0 | 0 | 0 | 0 | 0 | 54 | 17 | 55 | 22 | 25 | 28 | 33 | 0 | 24 | 0 | 89 | 35 | 100 | 0 | 0 | 0 | 0 | 0 | 0 |  | 24 | 0 | 0 | 20 | 0 | 37 | 22 | 20 | 0 | 0 | 0 | 280 | 275 | 213 | 150 | 137 | 32 | 50 | 0 | 51 | 0 | 0 | 0 | 16 | 8 | 33 | 21 | 108 | 173 | 0 | 17 | 0 | 43 | 42 | 31 | 30 | 110 | 0 | 20 | 84 | 0 | 120 | 0 | 25 | 9 | 260 | 16 | 11 | 0 | 45 | 0 | 0 | 80 | 0 | 79 | 9 | 20 | 68 | 20 | 350 | 8 | 35 | 68 | 2 | 15 | 35 | 51 | 0 | 38 | 25 | 350 | 36 | 17 | 35 | 90 | 0 | 35 | 5 | 74 | 34 | 0 |  | 924 | 0 | 345 | 0 | 48 | 0 | 0 | 0 | 0 | 0 | 8 | 86 | 18 | 0 | 0 | 0 | 0 | 0 | 0 | 0 | 0 | 0 | 0 | 0 | 0 | 22 | 0 | 11 | 0 | 0 | 175 | 0 | 0 | 0 | 0 | 150 | 0 | 0 | 0 | 150 | 0 | 309 | 0 | 0 | 35 | 0 | 31 | 0 | 2 | 35 | 380 | 174 | 0 | 0 | 2 | 44 | 34 |  | 6320 | 2983 | 9303 | 3968 | 924 | 2103 | 0 | 1440 | 555 | 124 | 0 | 0 | 108 | 81 | 0 | 88.14
9:00 | 0 | 0 | 0 | 180 | 0 | 80 | 0 | 411 | 0 |  | 0 | 370 | 297 | 39 | 0 | 55 | 240 | 0 | 0 | 8 | 7 | 0 | 0 | 0 | 0 | 0 | 54 | 17 | 55 | 22 | 25 | 8 | 33 | 0 | 24 | 0 | 89 | 35 | 100 | 0 | 0 | 0 | 0 | 0 | 0 |  | 24 | 0 | 0 | 20 | 0 | 37 | 22 | 9 | 0 | 0 | 0 | 280 | 275 | 210 | 150 | 135 | 32 | 52 | 0 | 51 | 0 | 0 | 0 | 16 | 8 | 28 | 21 | 110 | 173 | 0 | 17 | 2 | 44 | 42 | 31 | 30 | 110 | 0 | 20 | 84 | 0 | 120 | 0 | 25 | 9 | 285 | 16 | 11 | 0 | 45 | 0 | 0 | 80 | 0 | 79 | 9 | 20 | 68 | 20 | 350 | 8 | 35 | 68 | 2 | 15 | 35 | 51 | 0 | 38 | 25 | 365 | 36 | 37 | 35 | 90 | 0 | 35 | 9 | 70 | 34 | 0 |  | 924 | 0 | 350 | 0 | 48 | 0 | 0 | 0 | 0 | 0 | 8 | 82 | 18 | 0 | 0 | 0 | 0 | 0 | 0 | 0 | 0 | 0 | 0 | 0 | 0 | 22 | 0 | 11 | 0 | 0 | 175 | 0 | 0 | 0 | 0 | 150 | 0 | 0 | 0 | 150 | 0 | 275 | 0 | 0 | 35 | 0 | 34 | 0 | 3 | 35 | 370 | 173 | 0 | 0 | 2 | 66 | 34 |  | 6307 | 2965 | 9272 | 3947 | 924 | 2071 | 0 | 1421 | 545 | 124 | 0 | 0 | 110 | 130 | 0 | 88.16
10:00 | 0 | 0 | 0 | 180 | 0 | 76 | 0 | 409 | 0 |  | 0 | 400 | 255 | 40 | 0 | 55 | 240 | 0 | 0 | 8 | 16 | 0 | 0 | 0 | 0 | 0 | 54 | 17 | 35 | 22 | 25 | 8 | 33 | 0 | 24 | 0 | 89 | 35 | 100 | 0 | 0 | 0 | 0 | 0 | 0 |  | 24 | 0 | 0 | 20 | 0 | 37 | 22 | 9 | 0 | 0 | 0 | 280 | 275 | 210 | 150 | 136 | 15 | 49 | 0 | 51 | 0 | 0 | 0 | 16 | 8 | 15 | 21 | 110 | 169 | 0 | 17 | 2 | 44 | 42 | 31 | 30 | 110 | 0 | 20 | 84 | 0 | 120 | 0 | 25 | 9 | 300 | 16 | 11 | 0 | 45 | 0 | 0 | 80 | 0 | 79 | 4 | 20 | 68 | 20 | 402 | 8 | 35 | 68 | 5 | 15 | 35 | 51 | 0 | 38 | 25 | 400 | 35 | 36 | 35 | 90 | 0 | 35 | 17 | 58 | 0 | 105 |  | 923 | 0 | 365 | 0 | 48 | 0 | 0 | 0 | 0 | 0 | 8 | 84 | 18 | 0 | 0 | 0 | 0 | 0 | 0 | 0 | 0 | 0 | 0 | 0 | 0 | 22 | 0 | 11 | 0 | 0 | 175 | 0 | 0 | 0 | 0 | 150 | 0 | 0 | 0 | 150 | 0 | 328 | 0 | 0 | 35 | 0 | 34 | 0 | 3 | 35 | 360 | 197 | 0 | 0 | 5 | 96 | 34 |  | 6408 | 3081 | 9489 | 4121 | 923 | 2144 | 0 | 1364 | 535 | 124 | 0 | 0 | 110 | 168 | 0 | 88.18
11:00 | 0 | 0 | 0 | 180 | 0 | 80 | 0 | 411 | 0 |  | 0 | 400 | 248 | 40 | 0 | 55 | 270 | 0 | 0 | 8 | 32 | 0 | 0 | 0 | 0 | 0 | 54 | 17 | 35 | 22 | 25 | 8 | 33 | 0 | 24 | 0 | 86 | 35 | 100 | 0 | 0 | 0 | 0 | 0 | 0 |  | 22 | 0 | 0 | 30 | 0 | 34 | 22 | 8 | 0 | 0 | 0 | 280 | 275 | 210 | 150 | 136 | 15 | 48 | 0 | 51 | 0 | 0 | 0 | 16 | 8 | 15 | 21 | 116 | 169 | 0 | 20 | 2 | 44 | 42 | 33 | 30 | 110 | 0 | 20 | 84 | 0 | 120 | 0 | 25 | 9 | 290 | 16 | 11 | 0 | 45 | 0 | 0 | 80 | 0 | 79 | 16 | 20 | 68 | 20 | 403 | 8 | 35 | 68 | 2 | 15 | 35 | 51 | 0 | 39 | 25 | 400 | 35 | 50 | 35 | 90 | 0 | 35 | 34 | 19 | 0 | 293 |  | 923 | 0 | 375 | 0 | 48 | 0 | 0 | 0 | 0 | 0 | 8 | 86 | 17 | 0 | 0 | 0 | 0 | 0 | 0 | 0 | 0 | 0 | 0 | 0 | 0 | 22 | 0 | 11 | 0 | 0 | 175 | 0 | 0 | 0 | 0 | 150 | 0 | 0 | 0 | 150 | 0 | 275 | 0 | 0 | 35 | 0 | 34 | 0 | 2 | 35 | 320 | 174 | 0 | 0 | 5 | 58 | 34 |  | 6645 | 2937 | 9582 | 4357 | 923 | 2054 | 0 | 1347 | 495 | 121 | 0 | 0 | 116 | 169 | 0 | 88.2
12:00 | 0 | 0 | 0 | 180 | 0 | 78 | 0 | 409 | 0 |  | 0 | 400 | 225 | 42 | 0 | 55 | 335 | 0 | 0 | 8 | 40 | 0 | 0 | 0 | 0 | 0 | 54 | 17 | 35 | 22 | 25 | 8 | 33 | 0 | 24 | 0 | 86 | 35 | 100 | 0 | 0 | 0 | 0 | 0 | 0 |  | 23 | 0 | 0 | 30 | 0 | 24 | 22 | 8 | 0 | 0 | 0 | 280 | 275 | 208 | 150 | 136 | 15 | 48 | 0 | 51 | 0 | 0 | 0 | 16 | 8 | 15 | 21 | 116 | 170 | 0 | 20 | 1 | 44 | 42 | 33 | 30 | 110 | 0 | 30 | 84 | 0 | 120 | 0 | 25 | 9 | 285 | 16 | 11 | 0 | 45 | 0 | 0 | 88 | 0 | 79 | 12 | 50 | 68 | 26 | 403 | 8 | 35 | 71 | 4 | 15 | 35 | 51 | 0 | 38 | 35 | 400 | 35 | 47 | 42 | 90 | 0 | 35 | 22 | 45 | 0 | 292 |  | 924 | 0 | 385 | 0 | 48 | 0 | 0 | 0 | 0 | 0 | 8 | 85 | 17 | 0 | 0 | 0 | 0 | 0 | 0 | 0 | 0 | 0 | 0 | 0 | 0 | 22 | 0 | 11 | 0 | 0 | 175 | 0 | 0 | 0 | 0 | 176 | 0 | 0 | 0 | 178 | 0 | 414 | 0 | 0 | 35 | 0 | 32 | 0 | 3 | 60 | 340 | 225 | 0 | 0 | 3 | 9 | 34 |  | 6758 | 3184 | 9942 | 4491 | 924 | 2214 | 0 | 1460 | 515 | 121 | 0 | 0 | 116 | 101 | 0 | 88.22
13:00 | 0 | 0 | 0 | 180 | 0 | 81 | 0 | 410 | 0 |  | 0 | 400 | 220 | 66 | 0 | 55 | 335 | 0 | 0 | 15 | 64 | 0 | 0 | 0 | 0 | 0 | 54 | 55 | 35 | 22 | 25 | 9 | 33 | 0 | 24 | 0 | 86 | 35 | 100 | 0 | 1 | 0 | 0 | 0 | 0 |  | 24 | 0 | 0 | 30 | 0 | 36 | 22 | 25 | 0 | 0 | 0 | 320 | 305 | 210 | 150 | 136 | 15 | 47 | 0 | 51 | 0 | 0 | 0 | 19 | 8 | 25 | 21 | 128 | 173 | 0 | 20 | 2 | 44 | 42 | 33 | 30 | 110 | 0 | 20 | 84 | 0 | 120 | 0 | 25 | 9 | 270 | 16 | 11 | 0 | 52 | 0 | 0 | 152 | 0 | 79 | 10 | 76 | 85 | 41 | 352 | 23 | 45 | 85 | 5 | 60 | 44 | 67 | 0 | 37 | 50 | 350 | 67 | 14 | 108 | 90 | 0 | 35 | 22 | 71 | 0 | 294 |  | 924 | 0 | 380 | 0 | 48 | 0 | 0 | 0 | 0 | 0 | 40 | 85 | 17 | 0 | 0 | 0 | 0 | 0 | 0 | 0 | 0 | 0 | 0 | 0 | 0 | 21 | 0 | 11 | 0 | 0 | 175 | 0 | 0 | 0 | 0 | 185 | 0 | 0 | 0 | 180 | 0 | 340 | 8 | 0 | 55 | 0 | 37 | 0 | 2 | 100 | 400 | 213 | 0 | 0 | 5 | 33 | 34 |  | 7200 | 3293 | 10493 | 4478 | 924 | 2126 | 0 | 2048 | 575 | 121 | 0 | 0 | 128 | 93 | 0 | 88.25
14:00 | 0 | 0 | 0 | 180 | 0 | 81 | 0 | 410 | 0 |  | 0 | 300 | 276 | 48 | 0 | 55 | 280 | 0 | 0 | 49 | 64 | 0 | 0 | 0 | 0 | 0 | 54 | 35 | 0 | 0 | 25 | 9 | 33 | 0 | 24 | 0 | 86 | 35 | 100 | 0 | 8 | 0 | 0 | 0 | 0 |  | 24 | 0 | 0 | 30 | 0 | 36 | 22 | 23 | 0 | 0 | 0 | 305 | 330 | 206 | 110 | 136 | 15 | 47 | 0 | 51 | 0 | 0 | 0 | 19 | 11 | 33 | 21 | 128 | 180 | 0 | 20 | 1 | 44 | 42 | 33 | 30 | 110 | 0 | 20 | 84 | 0 | 120 | 0 | 24 | 9 | 280 | 16 | 0 | 0 | 125 | 0 | 0 | 152 | 0 | 79 | 19 | 20 | 153 | 70 | 329 | 45 | 105 | 87 | 3 | 15 | 54 | 106 | 0 | 38 | 50 | 320 | 53 | 7 | 108 | 90 | 0 | 35 | 10 | 76 | 0 | 290 |  | 924 | 0 | 390 | 0 | 48 | 0 | 0 | 0 | 0 | 0 | 40 | 83 | 18 | 0 | 0 | 0 | 0 | 0 | 0 | 0 | 0 | 0 | 0 | 0 | 0 | 20 | 0 | 11 | 0 | 0 | 175 | 0 | 0 | 0 | 0 | 130 | 0 | 0 | 0 | 130 | 0 | 276 | 35 | 0 | 89 | 0 | 34 | 0 | 2 | 113 | 320 | 163 | 0 | 0 | 5 | 86 | 34 |  | 7151 | 3126 | 10277 | 4260 | 924 | 1935 | 0 | 2281 | 495 | 121 | 0 | 0 | 128 | 133 | 0 | 88.28
15:00 | 0 | 0 | 0 | 180 | 0 | 81 | 0 | 408 | 0 |  | 0 | 360 | 270 | 35 | 0 | 55 | 310 | 0 | 0 | 50 | 64 | 0 | 0 | 0 | 0 | 0 | 54 | 35 | 55 | 0 | 25 | 9 | 33 | 0 | 24 | 0 | 88 | 35 | 100 | 0 | 8 | 0 | 0 | 0 | 0 |  | 24 | 0 | 0 | 30 | 0 | 37 | 22 | 15 | 0 | 0 | 0 | 280 | 305 | 208 | 110 | 136 | 15 | 47 | 0 | 51 | 0 | 0 | 0 | 19 | 11 | 33 | 18 | 130 | 180 | 0 | 17 | 2 | 44 | 42 | 33 | 30 | 110 | 0 | 20 | 84 | 0 | 120 | 0 | 25 | 9 | 290 | 16 | 11 | 0 | 125 | 0 | 0 | 150 | 0 | 79 | 11 | 20 | 155 | 80 | 353 | 45 | 105 | 87 | 5 | 15 | 54 | 110 | 0 | 38 | 50 | 360 | 53 | 0 | 108 | 90 | 0 | 35 | 13 | 110 | 0 | 245 |  | 923 | 0 | 395 | 0 | 47 | 0 | 0 | 0 | 0 | 0 | 40 | 86 | 19 | 0 | 0 | 0 | 0 | 0 | 0 | 0 | 0 | 0 | 0 | 0 | 0 | 20 | 0 | 11 | 0 | 0 | 175 | 0 | 0 | 0 | 0 | 130 | 0 | 0 | 0 | 130 | 0 | 390 | 35 | 0 | 90 | 0 | 34 | 0 | 3 | 113 | 340 | 222 | 0 | 0 | 0 | 16 | 34 |  | 7299 | 3253 | 10552 | 4272 | 923 | 2166 | 0 | 2373 | 515 | 123 | 0 | 0 | 130 | 50 | 0 | 88.31
16:00 | 0 | 0 | 0 | 180 | 0 | 81 | 0 | 410 | 0 |  | 0 | 360 | 256 | 32 | 0 | 55 | 335 | 0 | 0 | 26 | 7 | 0 | 0 | 0 | 0 | 0 | 54 | 35 | 35 | 18 | 25 | 9 | 33 | 0 | 24 | 0 | 88 | 35 | 100 | 0 | 8 | 0 | 0 | 0 | 0 |  | 24 | 0 | 0 | 30 | 0 | 22 | 22 | 20 | 0 | 0 | 0 | 275 | 305 | 208 | 110 | 136 | 15 | 47 | 0 | 51 | 0 | 0 | 0 | 19 | 11 | 33 | 18 | 126 | 183 | 0 | 17 | 1 | 43 | 42 | 34 | 30 | 110 | 0 | 20 | 84 | 0 | 120 | 0 | 25 | 9 | 270 | 16 | 11 | 0 | 80 | 0 | 0 | 70 | 0 | 70 | 3 | 10 | 100 | 20 | 353 | 8 | 105 | 87 | 2 | 15 | 35 | 68 | 0 | 8 | 50 | 371 | 53 | 15 | 17 | 90 | 0 | 35 | 20 | 116 | 0 | 287 |  | 921 | 0 | 405 | 0 | 47 | 0 | 0 | 0 | 0 | 0 | 0 | 84 | 18 | 0 | 0 | 0 | 0 | 0 | 0 | 0 | 0 | 0 | 0 | 0 | 0 | 0 | 0 | 11 | 0 | 0 | 175 | 0 | 0 | 0 | 0 | 146 | 0 | 0 | 0 | 143 | 0 | 414 | 17 | 0 | 35 | 0 | 34 | 0 | 1 | 50 | 370 | 222 | 0 | 0 | 3 | 31 | 34 |  | 6781 | 3161 | 9942 | 4404 | 921 | 2141 | 0 | 1606 | 545 | 123 | 0 | 0 | 126 | 76 | 0 | 88.34
17:00 | 0 | 0 | 0 | 180 | 0 | 83 | 0 | 411 | 0 |  | 0 | 410 | 235 | 32 | 0 | 45 | 335 | 0 | 0 | 16 | 7 | 0 | 0 | 0 | 0 | 0 | 54 | 35 | 35 | 22 | 25 | 9 | 33 | 0 | 24 | 0 | 90 | 35 | 100 | 0 | 0 | 0 | 0 | 0 | 0 |  | 11 | 0 | 0 | 30 | 0 | 12 | 22 | 40 | 0 | 0 | 0 | 315 | 305 | 208 | 152 | 136 | 15 | 46 | 0 | 51 | 0 | 0 | 0 | 19 | 11 | 33 | 18 | 118 | 190 | 0 | 20 | 0 | 44 | 42 | 34 | 30 | 110 | 0 | 31 | 84 | 0 | 120 | 0 | 25 | 9 | 295 | 16 | 11 | 0 | 45 | 0 | 0 | 80 | 0 | 70 | 2 | 10 | 51 | 20 | 403 | 8 | 70 | 68 | 1 | 15 | 35 | 68 | 0 | 8 | 50 | 397 | 35 | 8 | 17 | 90 | 0 | 35 | 5 | 75 | 0 | 0 |  | 921 | 0 | 400 | 0 | 51 | 0 | 0 | 0 | 0 | 0 | 0 | 85 | 17 | 0 | 0 | 0 | 0 | 0 | 0 | 0 | 0 | 0 | 0 | 0 | 0 | 0 | 0 | 11 | 0 | 0 | 175 | 0 | 0 | 0 | 0 | 186 | 0 | 0 | 0 | 178 | 0 | 414 | 17 | 0 | 35 | 0 | 34 | 0 | 1 | 35 | 370 | 217 | 0 | 0 | 1 | 6 | 34 |  | 6485 | 3188 | 9673 | 4331 | 921 | 2252 | 0 | 1357 | 545 | 125 | 0 | 0 | 118 | 24 | 0 | 88.36
18:00 | 0 | 0 | 0 | 180 | 0 | 43 | 0 | 410 | 0 |  | 0 | 350 | 262 | 32 | 0 | 45 | 300 | 0 | 0 | 16 | 7 | 0 | 0 | 0 | 0 | 0 | 54 | 35 | 35 | 22 | 25 | 9 | 33 | 0 | 16 | 0 | 90 | 35 | 100 | 0 | 0 | 0 | 0 | 0 | 0 |  | 11 | 0 | 0 | 30 | 0 | 12 | 22 | 40 | 0 | 0 | 0 | 320 | 305 | 207 | 157 | 137 | 15 | 49 | 0 | 51 | 0 | 0 | 0 | 19 | 11 | 33 | 15 | 114 | 188 | 0 | 20 | 0 | 44 | 42 | 34 | 30 | 110 | 0 | 20 | 50 | 0 | 120 | 0 | 25 | 9 | 280 | 16 | 11 | 0 | 45 | 0 | 0 | 80 | 0 | 94 | 1 | 10 | 51 | 28 | 353 | 16 | 70 | 68 | 0 | 15 | 35 | 68 | 0 | 8 | 60 | 360 | 35 | 2 | 17 | 90 | 0 | 35 | 2 | 70 | 0 | 0 |  | 921 | 0 | 400 | 0 | 70 | 0 | 0 | 0 | 10 | 0 | 0 | 86 | 17 | 0 | 0 | 0 | 0 | 0 | 0 | 0 | 0 | 0 | 0 | 0 | 0 | 20 | 0 | 11 | 0 | 0 | 175 | 0 | 0 | 0 | 0 | 200 | 0 | 0 | 0 | 195 | 0 | 384 | 17 | 0 | 35 | 0 | 34 | 0 | 0 | 35 | 310 | 165 | 0 | 0 | 0 | 11 | 34 |  | 6259 | 3130 | 9389 | 4229 | 921 | 2076 | 0 | 1413 | 485 | 125 | 0 | 10 | 114 | 16 | 0 | 88.38
18:30 | 0 | 0 | 0 | 0 | 0 | 0 | 0 | 0 | 0 |  | 0 | 0 | 0 | 0 | 0 | 0 | 0 | 0 | 0 | 0 | 0 | 0 | 0 | 0 | 0 | 0 | 0 | 0 | 0 | 0 | 0 | 0 | 0 | 0 | 0 | 0 | 0 | 0 | 0 | 0 | 0 | 0 | 0 | 0 | 0 |  | 0 | 0 | 0 | 0 | 0 | 0 | 0 | 0 | 0 | 0 | 0 | 0 | 0 | 0 | 0 | 0 | 0 | 0 | 0 | 0 | 0 | 0 | 0 | 0 | 0 | 0 | 0 | 0 | 0 | 0 | 0 | 0 | 0 | 0 | 0 | 0 | 0 | 0 | 0 | 0 | 0 | 0 | 0 | 0 | 0 | 0 | 0 | 0 | 0 | 0 | 0 | 0 | 0 | 0 | 0 | 0 | 0 | 0 | 0 | 0 | 0 | 0 | 0 | 0 | 0 | 0 | 0 | 0 | 0 | 0 | 0 | 0 | 0 | 0 | 0 | 0 | 0 | 0 | 0 | 0 | 0 |  | 0 | 0 | 0 | 0 | 0 | 0 | 0 | 0 | 0 | 0 | 0 | 0 | 0 | 0 | 0 | 0 | 0 | 0 | 0 | 0 | 0 | 0 | 0 | 0 | 0 | 0 | 0 | 0 | 0 | 0 | 0 | 0 | 0 | 0 | 0 | 0 | 0 | 0 | 0 | 0 | 0 | 0 | 0 | 0 | 0 | 0 | 0 | 0 | 0 | 0 | 0 | 0 | 0 | 0 | 0 | 0 | 0 |  | 0 | 0 | 0 | 0 | 0 | 0 | 0 | 0 | 0 | 0 | 0 | 0 | 0 | 0 | 0 | 0
19:00 | 0 | 0 | 0 | 180 | 0 | 84 | 0 | 410 | 0 |  | 0 | 450 | 298 | 48 | 0 | 50 | 270 | 0 | 0 | 30 | 50 | 82 | 0 | 0 | 0 | 0 | 54 | 35 | 55 | 22 | 25 | 9 | 33 | 0 | 18 | 0 | 90 | 35 | 100 | 0 | 8 | 0 | 0 | 0 | 0 |  | 11 | 32 | 51 | 30 | 26 | 15 | 22 | 34 | 0 | 0 | 0 | 310 | 335 | 202 | 158 | 136 | 15 | 51 | 0 | 51 | 0 | 23 | 0 | 19 | 11 | 33 | 18 | 134 | 185 | 0 | 20 | 0 | 44 | 42 | 34 | 30 | 110 | 0 | 30 | 50 | 0 | 120 | 0 | 25 | 9 | 265 | 16 | 11 | 0 | 134 | 0 | 0 | 85 | 0 | 98 | 0 | 22 | 80 | 55 | 355 | 19 | 73 | 89 | 0 | 50 | 35 | 74 | 0 | 46 | 100 | 375 | 36 | 0 | 50 | 90 | 0 | 35 | 0 | 76 | 0 | 0 |  | 921 | 0 | 400 | 0 | 70 | 0 | 0 | 0 | 36 | 0 | 8 | 85 | 22 | 16 | 0 | 0 | 0 | 34 | 4 | 44 | 0 | 0 | 30 | 0 | 20 | 21 | 0 | 11 | 0 | 0 | 174 | 0 | 0 | 0 | 0 | 172 | 0 | 0 | 0 | 179 | 0 | 334 | 17 | 0 | 35 | 0 | 81 | 0 | 0 | 35 | 300 | 175 | 0 | 6 | 0 | 0 | 67 |  | 7121 | 3297 | 10418 | 4195 | 921 | 2201 | 0 | 2012 | 474 | 125 | 0 | 356 | 134 | 0 | 0 | 88.48
19:30 | 0 | 0 | 0 | 180 | 0 | 84 | 0 | 410 | 0 |  | 0 | 450 | 225 | 89 | 0 | 55 | 337 | 0 | 0 | 100 | 85 | 150 | 0 | 0 | 0 | 0 | 54 | 55 | 55 | 22 | 25 | 9 | 33 | 0 | 42 | 0 | 90 | 35 | 100 | 0 | 25 | 0 | 0 | 0 | 0 |  | 20 | 33 | 51 | 30 | 41 | 37 | 22 | 36 | 0 | 0 | 0 | 315 | 305 | 212 | 173 | 136 | 15 | 51 | 0 | 51 | 0 | 23 | 0 | 19 | 11 | 33 | 18 | 128 | 190 | 0 | 20 | 0 | 44 | 42 | 34 | 30 | 110 | 0 | 31 | 84 | 0 | 120 | 0 | 25 | 9 | 260 | 16 | 11 | 10 | 170 | 50 | 0 | 160 | 0 | 114 | 0 | 90 | 180 | 100 | 400 | 85 | 105 | 105 | 0 | 190 | 54 | 110 | 0 | 95 | 100 | 376 | 89 | 0 | 108 | 72 | 0 | 35 | 0 | 116 | 0 | 0 |  | 922 | 0 | 405 | 0 | 96 | 0 | 0 | 0 | 45 | 0 | 40 | 87 | 26 | 16 | 0 | 0 | 0 | 34 | 4 | 44 | 0 | 0 | 32 | 0 | 37 | 21 | 0 | 11 | 0 | 0 | 174 | 0 | 0 | 0 | 0 | 169 | 0 | 0 | 0 | 171 | 0 | 419 | 53 | 0 | 35 | 0 | 94 | 0 | 0 | 113 | 400 | 200 | 0 | 17 | 0 | 0 | 109 |  | 8410 | 3774 | 12184 | 4295 | 922 | 2288 | 60 | 3339 | 574 | 125 | 0 | 453 | 128 | 0 | 0 | 0
20:00 | 0 | 0 | 0 | 180 | 0 | 84 | 0 | 408 | 0 |  | 0 | 450 | 250 | 88 | 0 | 55 | 300 | 0 | 0 | 68 | 94 | 115 | 0 | 0 | 0 | 0 | 54 | 55 | 55 | 22 | 25 | 21 | 33 | 0 | 24 | 0 | 90 | 35 | 100 | 0 | 25 | 0 | 0 | 0 | 0 |  | 22 | 36 | 51 | 30 | 33 | 37 | 22 | 36 | 0 | 0 | 0 | 315 | 305 | 182 | 177 | 136 | 15 | 51 | 0 | 51 | 0 | 0 | 0 | 19 | 11 | 33 | 20 | 136 | 190 | 0 | 20 | 0 | 44 | 42 | 34 | 30 | 110 | 0 | 31 | 84 | 0 | 120 | 0 | 25 | 9 | 270 | 16 | 11 | 0 | 291 | 0 | 0 | 150 | 0 | 115 | 0 | 90 | 178 | 100 | 400 | 112 | 105 | 105 | 0 | 190 | 53 | 110 | 0 | 95 | 100 | 400 | 89 | 0 | 141 | 75 | 0 | 35 | 0 | 111 | 2 | 0 |  | 922 | 0 | 405 | 0 | 96 | 0 | 0 | 0 | 38 | 0 | 40 | 87 | 26 | 16 | 0 | 0 | 0 | 34 | 0 | 0 | 0 | 0 | 0 | 0 | 38 | 21 | 0 | 11 | 0 | 0 | 174 | 0 | 0 | 0 | 0 | 189 | 0 | 0 | 0 | 184 | 0 | 371 | 55 | 0 | 75 | 0 | 94 | 0 | 0 | 113 | 420 | 212 | 0 | 17 | 0 | 0 | 109 |  | 8432 | 3747 | 12179 | 4297 | 922 | 2291 | 0 | 3502 | 594 | 125 | 0 | 312 | 136 | 0 | 0 | 88.44
21:00 | 0 | 0 | 0 | 180 | 0 | 84 | 0 | 411 | 0 |  | 0 | 450 | 305 | 88 | 0 | 55 | 331 | 0 | 0 | 99 | 50 | 98 | 0 | 0 | 0 | 0 | 54 | 55 | 55 | 22 | 25 | 21 | 33 | 0 | 16 | 0 | 91 | 35 | 100 | 0 | 25 | 0 | 0 | 0 | 0 |  | 24 | 48 | 17 | 30 | 0 | 37 | 22 | 36 | 0 | 0 | 0 | 345 | 340 | 205 | 177 | 136 | 15 | 50 | 0 | 51 | 0 | 0 | 0 | 19 | 11 | 33 | 20 | 140 | 187 | 0 | 20 | 0 | 44 | 42 | 34 | 30 | 110 | 0 | 30 | 84 | 0 | 120 | 0 | 25 | 9 | 300 | 16 | 11 | 0 | 288 | 0 | 0 | 200 | 0 | 115 | 0 | 90 | 179 | 123 | 404 | 111 | 105 | 105 | 0 | 135 | 54 | 110 | 0 | 95 | 85 | 396 | 93 | 0 | 162 | 82 | 0 | 35 | 0 | 116 | 55 | 0 |  | 921 | 0 | 400 | 0 | 110 | 0 | 0 | 0 | 0 | 0 | 40 | 84 | 28 | 16 | 0 | 0 | 0 | 0 | 0 | 0 | 0 | 0 | 0 | 0 | 38 | 22 | 0 | 11 | 0 | 0 | 175 | 0 | 0 | 0 | 0 | 213 | 0 | 0 | 0 | 210 | 0 | 414 | 90 | 0 | 94 | 0 | 94 | 0 | 0 | 113 | 510 | 222 | 0 | 17 | 0 | 0 | 109 |  | 8639 | 3931 | 12570 | 4457 | 921 | 2431 | 0 | 3609 | 685 | 126 | 0 | 201 | 140 | 0 | 0 | 88.48
22:00 | 0 | 0 | 0 | 180 | 0 | 81 | 0 | 411 | 0 |  | 0 | 450 | 290 | 88 | 0 | 55 | 335 | 0 | 0 | 100 | 50 | 98 | 0 | 0 | 0 | 0 | 54 | 55 | 55 | 22 | 25 | 25 | 33 | 0 | 50 | 0 | 90 | 35 | 100 | 0 | 25 | 0 | 0 | 0 | 0 |  | 24 | 43 | 17 | 30 | 0 | 37 | 22 | 42 | 0 | 0 | 0 | 340 | 330 | 196 | 177 | 136 | 15 | 52 | 0 | 51 | 0 | 0 | 0 | 19 | 11 | 33 | 20 | 138 | 191 | 0 | 20 | 0 | 44 | 42 | 34 | 30 | 110 | 0 | 31 | 84 | 0 | 120 | 0 | 25 | 9 | 310 | 16 | 11 | 0 | 292 | 0 | 0 | 200 | 0 | 114 | 0 | 90 | 179 | 137 | 402 | 111 | 105 | 105 | 0 | 135 | 54 | 110 | 0 | 94 | 76 | 401 | 93 | 0 | 162 | 90 | 0 | 35 | 0 | 116 | 55 | 0 |  | 922 | 0 | 400 | 0 | 110 | 0 | 0 | 0 | 0 | 0 | 40 | 85 | 28 | 16 | 0 | 0 | 0 | 0 | 0 | 0 | 0 | 0 | 0 | 0 | 37 | 22 | 0 | 11 | 0 | 0 | 175 | 0 | 0 | 0 | 0 | 213 | 0 | 0 | 0 | 212 | 0 | 414 | 90 | 0 | 94 | 0 | 89 | 0 | 0 | 113 | 590 | 224 | 0 | 17 | 0 | 0 | 109 |  | 8673 | 4011 | 12684 | 4452 | 922 | 2433 | 0 | 3654 | 765 | 125 | 0 | 195 | 138 | 0 | 0 | 88.52
23:00 | 0 | 0 | 0 | 180 | 0 | 84 | 0 | 409 | 0 |  | 0 | 450 | 275 | 89 | 0 | 55 | 335 | 0 | 0 | 100 | 85 | 98 | 0 | 0 | 0 | 0 | 54 | 55 | 55 | 22 | 25 | 25 | 33 | 0 | 50 | 0 | 88 | 35 | 100 | 0 | 25 | 0 | 0 | 0 | 0 |  | 24 | 43 | 17 | 30 | 0 | 37 | 22 | 42 | 0 | 0 | 0 | 350 | 345 | 198 | 178 | 136 | 15 | 52 | 0 | 51 | 0 | 0 | 0 | 19 | 11 | 33 | 21 | 144 | 190 | 0 | 20 | 0 | 44 | 42 | 34 | 30 | 110 | 0 | 30 | 84 | 0 | 120 | 0 | 25 | 9 | 315 | 16 | 11 | 0 | 292 | 0 | 0 | 200 | 0 | 127 | 0 | 90 | 183 | 143 | 402 | 111 | 105 | 105 | 0 | 175 | 54 | 110 | 0 | 94 | 76 | 400 | 93 | 0 | 162 | 90 | 0 | 35 | 0 | 116 | 55 | 0 |  | 922 | 0 | 400 | 0 | 110 | 0 | 0 | 0 | 0 | 0 | 32 | 85 | 26 | 16 | 0 | 0 | 0 | 0 | 0 | 0 | 0 | 0 | 0 | 0 | 37 | 22 | 0 | 11 | 0 | 0 | 175 | 0 | 0 | 0 | 0 | 212 | 0 | 0 | 0 | 211 | 0 | 414 | 92 | 0 | 94 | 0 | 89 | 0 | 0 | 113 | 600 | 224 | 0 | 17 | 0 | 0 | 109 |  | 8793 | 4011 | 12804 | 4473 | 922 | 2425 | 0 | 3747 | 775 | 123 | 0 | 195 | 144 | 0 | 0 | 88.56
24:00 | 0 | 0 | 0 | 180 | 0 | 84 | 0 | 411 | 0 |  | 0 | 450 | 280 | 89 | 0 | 55 | 338 | 0 | 0 | 100 | 94 | 98 | 0 | 0 | 0 | 0 | 54 | 55 | 55 | 22 | 25 | 29 | 25 | 0 | 50 | 0 | 87 | 35 | 100 | 0 | 25 | 0 | 0 | 0 | 0 |  | 24 | 43 | 0 | 30 | 0 | 37 | 22 | 42 | 0 | 0 | 0 | 310 | 305 | 183 | 178 | 136 | 26 | 52 | 0 | 51 | 0 | 0 | 0 | 19 | 11 | 33 | 21 | 142 | 190 | 0 | 20 | 0 | 44 | 42 | 34 | 30 | 110 | 0 | 32 | 84 | 0 | 120 | 0 | 25 | 9 | 310 | 16 | 11 | 0 | 291 | 0 | 0 | 192 | 0 | 131 | 0 | 90 | 189 | 142 | 402 | 102 | 105 | 105 | 0 | 210 | 54 | 110 | 0 | 60 | 76 | 400 | 93 | 0 | 162 | 90 | 0 | 35 | 0 | 116 | 55 | 0 |  | 922 | 0 | 405 | 0 | 110 | 0 | 0 | 0 | 0 | 0 | 32 | 86 | 28 | 16 | 0 | 0 | 0 | 0 | 0 | 0 | 0 | 0 | 0 | 0 | 37 | 22 | 0 | 11 | 0 | 0 | 175 | 0 | 0 | 0 | 0 | 214 | 0 | 0 | 0 | 213 | 0 | 420 | 92 | 0 | 94 | 0 | 68 | 0 | 0 | 113 | 580 | 224 | 0 | 17 | 0 | 0 | 109 |  | 8693 | 3988 | 12681 | 4402 | 922 | 2433 | 0 | 3727 | 755 | 122 | 0 | 178 | 142 | 0 | 0 | 88.6
KWH | 0 | 0 | 0 | 4278000 | 0 | 1759500 | 0 | 9965570 | 0 |  | 0 | 9565500 | 6371084 | 1570560 | 0 | 1312681 | 7389067 | 0 | 0 | 1094218 | 1006704 | 817440 | 0 | 0 | 0 | 0 | 1298160 | 962866 | 1132054 | 443196 | 600000 | 420300 | 809000 | 0 | 692640 | 0 | 2122195 | 844000 | 2400000 | 0 | 212554 | 0 | 0 | 0 | 0 |  | 548160 | 218160 | 165045 | 1461600 | 132480 | 776640 | 499776 | 701760 | 0 | 0 | 0 | 7785900 | 7408000 | 5051000 | 3629818 | 3249800 | 509256 | 1198080 | 0 | 1160025 | 0 | 104552 | 0 | 428976 | 222840 | 729500 | 507220 | 3009600 | 4239360 | 0 | 410652 | 12100 | 1033000 | 981240 | 781800 | 1056528 | 2675945 | 0 | 825504 | 1944000 | 0 | 2886260 | 0 | 582040 | 201420 | 6977500 | 383280 | 255100 | 9408 | 3966871 | 49570 | 31362 | 3446400 | 19760 | 2258208 | 99360 | 1227840 | 3229920 | 2005600 | 9123000 | 1129200 | 2047200 | 2227236 | 30791 | 1942036 | 1163544 | 2234754 | 0 | 1108800 | 1359360 | 9029700 | 1602240 | 246050 | 2319840 | 2144018 | 0 | 888840 | 192628 | 2205120 | 700200 | 1797500 |  | 22314909 | 0 | 8813088 | 0 | 1517760 | 0 | 0 | 0 | 105600 | 0 | 576750 | 2029944 | 515200 | 90048 | 0 | 0 | 0 | 121120 | 42158 | 151752 | 0 | 0 | 98691 | 0 | 263890 | 450720 | 0 | 238986 | 0 | 0 | 4293800 | 0 | 0 | 0 | 0 | 4527245 | 0 | 0 | 26880 | 4676155 | 0 | 9005964 | 901440 | 0 | 1653216 | 43632 | 1333113 | 0 | 22539 | 1940448 | 11629400 | 4872027 | 0 | 250800 | 33240 | 500400 | 1411008 |  | 181647562 | 84451923 | 266099485 | 103947415 | 22314909 | 53448911 | 136980 | 61126759 | 15923200 | 2966195 | 0 | 2088408 | 3009600 | 1137108 | 0
Fuel Cost | 0 | 0 | 0 | 6374220 | 0 | 2340135 | 0 | 10463848.5 | 0 |  | 0 | 10426395 | 7071903.24 | 17558860.8 | 0 | 17393023.25 | 8275755.04 | 0 | 0 | 15997467.16 | 14164325.28 | 13250702.4 | 0 | 0 | 0 | 0 | 16512595.2 | 12998691 | 15180844.14 | 332397 | 450000 | 0 | 0 | 0 | 11781806.4 | 0 | 572992.65 | 227880 | 4536000 | 0 | 3475257.9 | 0 | 0 | 0 | 0 |  | 7153488 | 3638908.8 | 2809065.9 | 19746216 | 1679846.4 | 8985724.8 | 634715.52 | 2336860.8 | 0 | 0 | 0 | 8642349 | 8074720 | 5859160 | 4682465.22 | 3964756 | 575459.28 | 1785139.2 | 0 | 1937241.75 | 0 | 1805613.04 | 0 | 587697.12 | 167130 | 1276625 | 380415 | 21608928 | 4620902.4 | 0 | 558486.72 | 192874 | 1415210 | 1295236.8 | 1360332 | 1827793.44 | 3077336.75 | 0 | 1601477.76 | 4432320 | 0 | 2915122.6 | 0 | 867239.6 | 398811.6 | 6977500 | 287460 | 193876 | 197191.68 | 54147789.15 | 1038987.2 | 648252.54 | 46457472 | 408439.2 | 31276180.8 | 1161518.4 | 12671308.8 | 44120707.2 | 26614312 | 8393160 | 13731072 | 29602512 | 28174535.4 | 0 | 22799502.64 | 12670994.16 | 23755435.02 | 0 | 14292432 | 16013260.8 | 8307324 | 20749008 | 3555422.5 | 29438769.6 | 24398924.84 | 0 | 11608250.4 | 2301904.6 | 33010646.4 | 9221634 | 0 |  | 66944727 | 0 | 9870658.56 | 0 | 15799881.6 | 0 | 0 | 0 | 1901856 | 0 | 8287897.5 | 2273537.28 | 999488 | 981523.2 | 0 | 0 | 0 | 2031182.4 | 737343.42 | 2373401.28 | 0 | 0 | 1668864.81 | 0 | 4451824.3 | 932990.4 | 0 | 180912.402 | 0 | 0 | 22714202 | 0 | 0 | 0 | 0 | 5794873.6 | 0 | 0 | 563942.4 | 5424339.8 | 0 | 8915904.36 | 12115353.6 | 0 | 19557545.28 | 630482.4 | 16930535.1 | 0 | 249055.95 | 23557038.72 | 104780894 | 4969467.54 | 0 | 1855920 | 375944.4 | 5869692 | 21630752.64 |  | 860506551.79 | 375372031.942 | 1235878583.732 | 113727825.382 | 66944727 | 65339323.9 | 2856813.02 | 788729823.58 | 127495096 | 800872.65 | 0 | 34668762.35 | 21608928 | 13706411.85 | 0
Yesterday Day Peak | 0 | 0 | 0 | 180 | 0 | 78 | 0 | 409 | 0 |  | 0 | 400 | 225 | 42 | 0 | 55 | 335 | 0 | 0 | 8 | 40 | 0 | 0 | 0 | 0 | 0 | 54 | 17 | 35 | 22 | 25 | 8 | 33 | 0 | 24 | 0 | 86 | 35 | 100 | 0 | 0 | 0 | 0 | 0 | 0 |  | 23 | 0 | 0 | 30 | 0 | 24 | 22 | 8 | 0 | 0 | 0 | 280 | 275 | 208 | 150 | 136 | 15 | 48 | 0 | 51 | 0 | 0 | 0 | 16 | 8 | 15 | 21 | 116 | 170 | 0 | 20 | 1 | 44 | 42 | 33 | 30 | 110 | 0 | 30 | 84 | 0 | 120 | 0 | 25 | 9 | 285 | 16 | 11 | 0 | 45 | 0 | 0 | 88 | 0 | 79 | 12 | 50 | 68 | 26 | 403 | 8 | 35 | 71 | 4 | 15 | 35 | 51 | 0 | 38 | 35 | 400 | 35 | 47 | 42 | 90 | 0 | 35 | 22 | 45 | 0 | 292 |  | 924 | 0 | 385 | 0 | 48 | 0 | 0 | 0 | 0 | 0 | 8 | 85 | 17 | 0 | 0 | 0 | 0 | 0 | 0 | 0 | 0 | 0 | 0 | 0 | 0 | 22 | 0 | 11 | 0 | 0 | 175 | 0 | 0 | 0 | 0 | 176 | 0 | 0 | 0 | 178 | 0 | 414 | 0 | 0 | 35 | 0 | 32 | 0 | 3 | 60 | 340 | 225 | 0 | 0 | 3 | 9 | 34 |  | 9942 | DayPeak
Yesterday Evening Peak | 0 | 0 | 0 | 180 | 0 | 84 | 0 | 411 | 0 | 0 | 0 | 450 | 305 | 88 | 0 | 55 | 331 | 0 | 0 | 99 | 50 | 98 | 0 | 0 | 0 | 0 | 54 | 55 | 55 | 22 | 25 | 21 | 33 | 0 | 16 | 0 | 91 | 35 | 100 | 0 | 25 | 0 | 0 | 0 | 0 | 0 | 24 | 48 | 17 | 30 | 0 | 37 | 22 | 36 | 0 | 0 | 0 | 345 | 340 | 205 | 177 | 136 | 15 | 50 | 0 | 51 | 0 | 0 | 0 | 19 | 11 | 33 | 20 | 140 | 187 | 0 | 20 | 0 | 44 | 42 | 34 | 30 | 110 | 0 | 30 | 84 | 0 | 120 | 0 | 25 | 9 | 300 | 16 | 11 | 0 | 288 | 0 | 0 | 200 | 0 | 115 | 0 | 90 | 179 | 123 | 404 | 111 | 105 | 105 | 0 | 135 | 54 | 110 | 0 | 95 | 85 | 396 | 93 | 0 | 162 | 82 | 0 | 35 | 0 | 116 | 55 | 0 |  | 921 | 0 | 400 | 0 | 110 | 0 | 0 | 0 | 0 | 0 | 40 | 84 | 28 | 16 | 0 | 0 | 0 | 0 | 0 | 0 | 0 | 0 | 0 | 0 | 38 | 22 | 0 | 11 | 0 | 0 | 175 | 0 | 0 | 0 | 0 | 213 | 0 | 0 | 0 | 210 | 0 | 414 | 90 | 0 | 94 | 0 | 94 | 0 | 0 | 113 | 510 | 222 | 0 | 17 | 0 | 0 | 109 |  | 12570 | EvPeak
Forecast for Evening | 0 | 0 | 0 | 180 | 0 | 84 | 0 | 412 | 0 | 0 | 0 | 450 | 305 | 89 | 0 | 55 | 335 | 0 | 0 | 100 | 95 | 150 | 0 | 0 | 0 | 0 | 54 | 55 | 55 | 22 | 25 | 26 | 33 | 25 | 50 | 0 | 91 | 35 | 100 | 0 | 25 | 0 | 0 | 0 | 0 | 0 | 22 | 51 | 51 | 54 | 92 | 44 | 22 | 30 | 0 | 0 | 0 | 350 | 340 | 215 | 177 | 135 | 15 | 50 | 0 | 51 | 0 | 45 | 0 | 19 | 11 | 33 | 20 | 165 | 170 | 0 | 20 | 0 | 44 | 42 | 34 | 30 | 110 | 0 | 30 | 84 | 0 | 120 | 0 | 25 | 10 | 341 | 16 | 11 | 200 | 285 | 300 | 100 | 200 | 100 | 135 | 0 | 90 | 200 | 150 | 400 | 110 | 105 | 105 | 0 | 300 | 54 | 110 | 0 | 95 | 100 | 400 | 104 | 0 | 162 | 90 | 0 | 35 |  | 115 | 55 |  |  | 940 | 0 | 400 | 0 | 110 | 220 | 0 | 0 | 42 | 60 | 40 | 87 | 25 | 16 | 0 | 0 | 0 | 34 | 0 | 90 | 0 | 34 | 32 | 0 | 38 | 22 | 0 | 11 | 0 | 0 | 175 | 15 | 10 | 0 | 0 | 210 | 0 | 0 | 100 | 210 | 0 | 414 | 93 | 200 | 94 | 89 | 100 | 0 | 0 | 113 | 622 | 220 |  | 35 |  |  | 108
Forecast for Day | 0 | 0 | 0 | 180 | 0 | 84 | 0 | 412 | 0 | 0 | 0 | 450 | 305 | 80 | 0 | 55 | 335 | 0 | 0 | 100 | 85 | 150 | 0 | 0 | 0 | 0 | 54 | 55 | 55 | 22 | 25 | 26 | 33 | 25 | 50 | 0 | 91 | 35 | 100 | 0 | 25 | 0 | 0 | 0 | 0 | 0 | 22 | 0 | 0 | 54 | 80 | 44 | 22 | 10 | 0 | 0 | 0 | 300 | 300 | 215 | 177 | 135 | 15 | 50 | 0 | 51 | 0 | 0 | 0 | 19 | 11 | 33 | 20 | 143 | 160 | 0 | 20 | 1.6 | 44 | 42 | 34 | 30 | 110 | 0 | 30 | 84 | 0 | 120 | 0 | 25 | 10 | 310 | 16 | 11 | 100 | 285 | 200 | 100 | 180 | 25 | 135 | 20 | 90 | 150 | 140 | 400 | 110 | 105 | 105 | 5 | 265 | 34 | 110 | 0 | 50 | 100 | 400 | 104 | 50 | 162 | 90 | 0 | 35 | 30 | 115 | 55 |  |  | 940 | 0 | 400 | 0 | 110 | 0 | 0 | 0 | 0 | 0 | 40 | 87 | 20 | 16 | 0 | 0 | 0 | 0 | 0 | 0 | 0 | 0 | 32 | 0 | 0 | 22 | 0 | 11 | 0 | 0 | 175 | 0 | 0 | 0 | 0 | 180 | 0 | 0 | 0 | 200 | 0 | 414 | 93 | 100 | 94 | 70 | 70 | 0 | 8 | 75 | 622 | 220 |  | 35 | 6 | 100 | 108
Generation at 08:00(Today) | 0 | 0 | 0 | 180 | 0 | 84 | 0 | 410 | 0 | 0 | 0 | 450 | 300 | 80 | 0 | 40 | 333 | 0 | 0 | 0 | 40 | 0 | 0 | 0 | 0 | 0 | 54 | 17 | 20 | 0 | 25 | 29 | 33 | 0 | 0 | 0 | 91 | 35 | 100 | 0 | 0 | 0 | 0 | 0 | 0 | 0 | 10 | 0 | 0 | 30 | 0 | 37 | 20 | 12 | 0 | 0 | 0 | 350 | 340 | 207 | 180 | 136 | 23 | 50 | 0 | 51 | 0 | 0 | 0 | 19 | 11 | 24 | 17 | 116 | 187 | 0 | 20 | 1 | 44 | 42 | 34 | 30 | 110 | 0 | 30 | 84 | 0 | 120 | 0 | 25 | 9 | 310 | 16 | 11 | 0 | 15 | 0 | 0 | 140 | 0 | 50 | 11 | 63 | 100 | 50 | 397 | 0 | 50 | 105 | 2 | 0 | 17 | 110 | 0 | 39 | 50 | 378 | 55 | 24 | 17 | 90 | 0 | 35 | 17 | 116 | 34 | 0 | 0 | 911 | 0 | 320 | 0 | 111 | 0 | 0 | 0 | 0 | 0 | 0 | 69 | 18 | 0 | 0 | 0 | 0 | 0 | 0 | 0 | 0 | 0 | 0 | 0 | 0 | 22 | 0 | 11 | 0 | 0 | 175 | 0 | 0 | 0 | 0 | 180 | 0 | 0 | 0 | 186 | 0 | 414 | 0 | 0 | 50 | 0 | 34 | 0 | 1 | 60 | 280 | 220 | 0 | 0 | 1 | 25 | 34 | 0 |  |  |  |  | 63352147 |  | 0
63352147
| Minimum Generation |  | 9272 | 9:00
| Highest Generation |  | 12804 | 23:00
| Day Peak Generation |  | 9942 | 12:00
| Evening Peak Generation |  | 12570 | 21:00
| HVDC Max Flow |  | 925 | 7:00
| HVDC EvPeak Flow |  | 921 | 21:00
| Load factor L.F |  | 86.59%

## P1
POWER GRID COMPANY OF BANGLADESH LTD.
|  |  | NATIONAL LOAD DESPATCH CENTER |  |  |  |  | QF-LDC-08
|  |  | DAILY REPORT |  |  |  |  | Page -1
[6 empty] | Reporting Date : | 2022-06-25
Till now the maximum generation is : - |  |  | 14782 | 21:00 | Hrs on | 2022-04-16
The Summary of Yesterday's |  | 2022-06-24 | Generation & Demand |  | Today's Actual Min Gen. & Probable Gen. & Demand
Day Peak Generation : |  | 9942 | MW Hour : | 12:00 | Min. Gen. at | 7:00 | 9902 | MW
Evening Peak Generation : |  | 12570 | MW Hour : | 21:00 | Available Max Generation : |  | 15039 | MW
E.P. Demand (at gen end) : |  | 12570 | MW Hour : | 21:00 | Max Demand (Evening) : |  | 13500 | MW
Maximum Generation : |  | 12804 | MW Hour : | 23:00 | Reserve(Generation end) |  | 1539 | MW
Total Gen. (MKWH) : |  | 266.0995 | System Load Factor : | 86.59% | Load Shed : |  | 0 | MW
EXPORT / IMPORT THROUGH EAST-WEST INTERCONNECTOR
Export from East grid to West grid :- Maximum |  |  | -294 | MW at | 21:00 | Energy |  | MKWHR.
Import from West grid to East grid :- Maximum |  |  | - | MW at | - | Energy | - | MKWHR.
| Water Level of Kaptai Lake at 6:00 A M on |  | 2022-06-25
Actual : | 88.66 | Ft.(MSL) , | Rule curve : | 82.38 | Ft.( MSL )
Gas Consumed : | Total = | 1185.59 | MMCFD. | Oil Consumed (PDB) :
[6 empty] | HSD : |  | Liter
[6 empty] | FO : |  | Liter
Cost of the Consumed Fuel (PDB+Pvt) : |  | Gas : | 179067149.282
: |  | Coal : | 127495096 | Oil : | 826255398.95 | Total : | 1132817644.232
Load Shedding & Other Information
Area | Yesterday |  |  |  | Today
|  |  | Estimated Demand (S/S end) |  | Estimated Shedding (S/S end) |  | Rates of Shedding
| MW |  | MW |  |  | MW | (On Estimated Demand)
Dhaka | 0 | 0:00 | 4715.8042 |  |  | 0 | 0%
Chittagong Area | 0 | 0:00 | 1266.2762 |  |  | 0 | 0%
Khulna Area | 0 | 0:00 | 1665.5315 |  |  | 0 | 0%
Rajshahi Area | 0 | 0:00 | 1491.6713 |  |  | 0 | 0%
Cumilla Area | 0 | 0:00 | 1322.1678 |  |  | 0 | 0%
Mymensingh Area | 0 | 0:00 | 973.1608 |  |  | 0 | 0%
Sylhet Area | 0 | 0:00 | 538.5105 |  |  | 0 | 0%
Barisal Area | 0 | 0:00 | 354.8986 |  |  | 0 | 0%
Rangpur Area | 0 | 0:00 | 743.6573 |  |  | 0 | 0%
Total | 0 |  | 13071.6782 |  |  | 0
Information of the Generating Units under shut down.
| Planned Shut- Down |  |  | Forced Shut- Down
|  |  |  | 1) Barapukuria ST: Unit-2 |  | 9) Shajibazar 330 MW
2) Ghorasal-3,4
3) Ashuganj-5
4) Baghabari-71,100 MW
5) Raozan unit- 2
6) Siddhirganj 210 MW .
7) Sikalbaha 225 MW
8) Sirajganj Unit-1
Additional Information of Machines, lines, Interruption / Forced Load shed etc.
a) Kulshi-Halishahar 132 kV Ckt-3 was under shut down from 08:29 to 17:37 for D/W.
b) Kamrangirchar-Keraniganj 132 kV Ckt was under shut down from 09:05 to 18:04 for C/M.
c) Dohazari 132/33 kV T-1 transformer was under shut down from 08:35 to 10:06 for C/M. | [5 empty] | About 15 MW power interruption occurred under
Dohazari S/S area from 08:35 to 10:06.
d) Bogura(O) 132/33 kV T-1 transformer along with 33 kV Bus were under shut down from 09:43 to 11:06 | [5 empty] | About 40 MW power interruption occurred under
for C/M. | [5 empty] | Bogura(O) S/S area from 09:43 to 11:06.
e) Sherpur(Bogura) 132/33 kV T-2 transformer was under shut down from 09:16 to 12:00 for C/M.
f) Kodda-Joydevpur 132 kV Ckt-1 was under shut down from 08:10 to 09:55 for D/W.
g) Kodda-Kabirpur 132 kV Ckt-1 was under shut down from 12:49 to 13:59 for D/W.
h) Ashuganj (East) GT was synchronized at 09:31.
i) Bogura(O) 132/33 kV T-3 & T-4 transformer were under shut down from 15:36 to 17:13 due to bus
coupler emergency maintenance by NESCO
j) Sirajganj 132/33 kV T-4 transformer was switched on at 17:00.
k) Ashuganj (East) GT was shut down at 16:46.
| Sub Divisional Engineer |  |  | Executive Engineer |  |  | Superintendent Engineer
| Network Operation Division |  |  | Network Operation Division |  |  | Load Despatch Circle

## P2
EVENING PEAK GENERATION AND DAY LONG ENERGY DATA OF POWER STATIONS
| Date : | 2022-06-24 | [5 empty] | Page -2
Sl. |  |  |  |  | Present | Peak | Energy
No. | Name of the Power Stations |  | Producer | Installed Capacity | Capacity | Hour | Generated | Remarks
Generation
|  |  |  | Unit No. X Capacity | MW | MW | KWH
1 | Ghorasal Repowered CCPP:Unit-3 (GT |  | PDB | 1*260 | 260 | 0 | 0 | Under maint.
2 | Ghorasal Repowered CCPP Unit-4 |  | PDB | 1*210 | 180 | 0 | 0 | Under maint.
| Ghorasal TPP Unit-5 |  | PDB | 1*210 | 190 | 180 | 4278000
3 | Ghorasal 365 MW CCPP Unit-7 |  | PDB | 1*243+1*122 | 365 | 0 | 0 | Under maint.
| Ghorashal 78.5 MW PP(MAX) |  | QRPP | 2*40 | 0 | 0 | 0 | Contract Expired
4 | Ghorashal 108MW PP (Regent) |  | IPP | 34*3.35 | 108 | 84 | 1759500 | Engine problem
5 | Haripur GTPP |  | SBU, PDB | 2*32 | 20 | 0 | 0 | Under maint.
6 | Haripur 412 MW CCPP |  | EGCB | 1*273+1*139 | 412 | 411 | 9965570
7 | Haripur 360MW CCPP(HPL) |  | IPP | 1*235+1*125 | 360 | 0 | 0 | Gas shortage
8 | Meghnaghat 450 MW CCPP(MPL) |  | IPP | 2*150+1*150 | 450 | 450 | 9565500 | Gas shortage
9 | Meghnaghat 100 MW(IEL) |  | NENP | 12*8.9 | 100 | 88 | 1570560 | Engine problem
10 | Meghnaghat CCPP(Summit) |  | IPP | 2*110+1*110 | 335 | 305 | 6371084 | FGMO
11 | Madanganj 102 PP(Summit) |  | NENP | 6*17 | 102 | 0 | 0 | Under maint.
12 | Madanganj-55 MW PP(Summit) |  | IPP | 3*17.08+1*11.3 | 55 | 55 | 1312681
13 | Keraniganj 100 MW PP (Powerpac) |  | QRPP | 8*13.45 | 0 | 0 | 0 | Contract Expired
14 | Narshingdi 22 MW PP (Doreen) |  | SIPP, REB | 8*2.90 | 22 | 22 | 443196
15 | 210 MW Siddhirgonj TPP |  | PDB | 1*210 | 115 | 0 | 0 | Under maint.
16 | Siddhirgonj 2*120 MW GTPP |  | EGCB | 2*105 | 210 | 0 | 0 | GT-2 U/M and gas shortage
17 | Siddhirganj 100 PP(Dutch Bangla) |  | NENP | 12*8.9 | 100 | 99 | 1094218
18 | Siddhirganj 335 MW CCPP |  | EGCB | 1*217+118 | 335 | 331 | 7389067
19 | Gagnagar 102 MW PP (Digital Power) |  | IPP | 12*8.924 | 102 | 50 | 1006704 | Engine problem
20 | Katpotti 52 MW PP (Sinha) |  | IPP | 7*7.9 | 0 | 0 | 0 | Fuel shortage
21 | Kamalaghat 54 MW PP(Banco Energy) |  | IPP | 3*18 | 54 | 54 | 1298160
22 | Kodda 150MW PP |  | BPDB-RPCL | 9*17.06 | 149 | 98 | 817440 | Transformer O/L
23 | Manikganj 55 MW PP (Northern) |  | IPP | 3*19.3 | 55 | 55 | 962866
24 | Nababganj 55 MW PP (Southern power ) |  | IPP | 3*19.3 | 55 | 55 | 1132054
25 | Bosila 108MW PP(CLC) |  | IPP | 12*8.775+1*3.5 | 0 | 0 | 0
26 | Summit Power,(Madhabdi+Ashulia) |  | SIPP,REB | 3*3.67+4*8.73 | 80 | 46 | 1020300 | Engine problem
27 | Maona 33 MW PP(Summit) |  | SIPP,REB | 4*8.73 | 33 | 33 | 809000
28 | Rupganj 33 MW PP(Summit) |  | SIPP,REB | 4*8.73 | 33 | 0 | 0 | Engine problem
29 | Gazipur 52 MW PP |  | RPCL | 6*8.9 | 52 | 16 | 692640 | #REF!
30 | Tongi 80 MW GTPP |  | PDB | 1* 105 | 105 | 0 | 0 | Under maint.
31 | Kodda 300 MW PP Unit-2 (Summit) |  | IPP | 18*17.076 | 300 | 288 | 3966871 | Engine problem
32 | Keranigonj 300 MW PP (APR) |  | IPP | 256*1.4 | 300 | 0 | 49570 | Reserve.
33 | Bramhangoan 100 MW PP (Aggreko) |  | IPP | 114*0.959 | 100 | 0 | 31362 | Reserve.
34 | Aurahati 100MW PP (Aggreko) |  | IPP | 0.85*23+0.95*91 | 100 | 0 | 19760 | Reserve.
35 | Kodda 149 MW PP Unit-1 (Summit) |  | IPP | 8*18.45+8.97 | 149 | 115 | 2258208 | Engine problem
36 | Gazipur 100 MW PP |  | RPCL | 6*17.5 | 105 | 105 | 2047200
37 | Meghnaghat 104 MW PP (OPCL) |  | IPP | 18.5*6 | 104 | 93 | 1602240 | Engine problem
38 | Manikgonj 162MW PP(MPGL) |  | IPP | 9*18 | 162 | 162 | 2319840
39 | Spectra Solar Plant Ltd. |  | IPP | 35 | 35 | 0 | 192628
40 | Kanchan Purbachal Power Generation Ltd. |  | IPP | 18.4*3 | 55 | 55 | 700200
| Dhaka area Total |  |  |  | 5847 | 3250 | 64676419
41 | Chattogram TPP-1 |  | PDB | 1*210 | 180 | 100 | 2400000 | Machine problem
| Chattogram TPP-2 |  | PDB | 1*210 | 180 | 0 | 0 | Gas shortage
42 | Raozan 25 MW PP |  | RPCL | 3*8.9 | 25 | 25 | 212554
43 | Teknaf 20MW PP (Solartech) |  | IPP | 20 | 20 | 0 | 99360
44 | Patenga 50MW PP (Baraka) |  | IPP | 8*6.98 | 50 | 37 | 776640 | Engine problem
45 | Kaptai Hydro: Unit-1,2,3,4, 5 |  | PDB | 2*40+3*50 | 230 | 126 | 2966195 | Low water level
46 | Sikalbaha 225MW |  | PDB | 1*150+1*175 | 225 | 0 | 0 | HGPI for 30 days.
47 | Sikalbaha Peaking GT |  | PDB | 1*150 | 150 | 0 | 0 | Under maint.
48 | Sikalbaha 105 MW PP (Baraka Sikalbaha) |  | IPP | 6*17.5 | 105 | 105 | 2227236
49 | Hathazari 100 MW peaking PP |  | PDB | 11*8.9 | 98 | 48 | 218160 | Engine problem
50 | Dohazari -Kalaish 100 MW Peaking |  | PDB | 6*17 | 102 | 17 | 165045 | Fuel shortage
51 | Juldah 100 MW Unit-1 (Acorn) |  | NENP | 8*13.45 | 100 | 30 | 1461600 | Engine problem
52 | Juldah 100 MW PP Unit-3 (Acorn) |  | IPP | 8*13.5 | 100 | 90 | 1227840 | Engine problem
53 | Barabkunda 22 MW PP (Regent) |  | SIPP, PDB | 8*2.90 | 22 | 22 | 499776
* | Malancha, Ctg. EPZ (United) |  |  | 5*8.73+3*9.34 | 0 | 36 | 701760
54 | Chattogram 108 MW PP (ECPV) |  | IPP | 16*7 | 108 | 0 | 132480 | Reserve.
55 | Kaptai 7 MW Solar PP |  | PDB | 7.4 MW | 7 | 0 | 30791
56 | Anwara 300 MW PP (United) |  | IPP | 17*17+24 | 300 | 135 | 1942036 | Low demand
57 | Jodiac Power |  | IPP | 3*18.55+1*3.6 | 54 | 54 | 1163544
58 | Karnaphuli Power Ltd. |  | IPP | 18.415*6+6.5 | 110 | 110 | 2234754
59 | Juldah unit-2 (Acorn) |  | IPP | 8*13.6 | 100 | 85 | 1359360 | Transformer O/L
60 | Anlima Energy Ltd. |  | IPP | 6*21.2 | 116 | 82 | 2144018 | Engine problem
| Chattogram area Total |  |  |  | 2382 | 1102 | 21963149
61 | Ashuganj TPP Unit- 3 |  | APSCL | 1*150 | 0 | 0 | 0 | Contract Expired
| Ashuganj TPP Unit- 4 |  | APSCL | 1*150 | 0 | 0 | 0 | Contract Expired
| Ashuganj TPP Unit- 5 |  | APSCL | 1*150 | 134 | 0 | 0 | Gas shortage
62 | Ashuganj 225 MW CCPP |  | APSCL | 1*142+1*75 | 221 | 205 | 5051000 | #REF!
63 | Ashuganj 450 MW CCPP(North) |  | APSCL | 1*360 | 360 | 345 | 7785900 | FGMO
64 | Ashuganj 450 MW CCPP(South) |  | APSCL | 1*360 | 360 | 340 | 7408000 | FGMO
| Ashuganj 420 MW CCPP(East) |  | APSCL | 284*1+136*1 | 0 | 0 | 1797500 | On test.
65 | Ashuganj 50 MW PP |  | APSCL | 14*3.968 | 45 | 15 | 509256 | Engine problem
66 | Ashuganj 55 MW PP (Precision) |  | QRPP | 15*4 | 55 | 50 | 1198080
67 | Ashuganj 195MW PP (APSCL-United) |  | IPP | 20*9.73+1*16 | 195 | 177 | 3629818 | Gas shortage
68 | Ashuganj 51 MW PP (Midland) |  | IPP | 6*9.34 | 51 | 51 | 1160025
69 | Ashuganj 150MW PP (Midland) |  | IPP | 23*7.015 | 150 | 123 | 2005600 | Engine problem
70 | Titas 50 MW Peaking PP |  | PDB | 6*8.92 | 52 | 0 | 104552 | Reserve.
71 | Chandpur 150 MW CCPP |  | PDB | 1*106+1*57 | 163 | 136 | 3249800 | Machine problem
72 | Chandpur 200MW (Desh energy) |  | IPP | 12*18.4 | 200 | 179 | 3229920 | Engine problem
73 | Feni 22MW PP (Doreen) |  | SIPP, PDB | 8*2.90 | 22 | 19 | 428976
74 | Feni 11 MW PP (Doreen) |  | SIPP, REB | 4*2.90 | 11 | 11 | 222840
** | Impoprt (Tripura) |  | Imported power | 0 | 160 | 140 | 3009600
75 | Jangalia 33MW PP (Summit) |  | SIPP, PDB | 4*8.73 | 33 | 33 | 729500
76 | Jangalia 52 MW PP (Lakdanavi) |  | IPP | 6*8.92 | 52 | 0 | 0 | Fuel shortage
77 | Cumilla 25 MW PP (Summit) |  | SIPP, REB | 3*3.67+2*6.97 | 25 | 20 | 507220 | Engine problem
78 | Daudkandi 200 MW PP (B.Trac) |  | IPP | 154*1.4 | 200 | 0 | 9408 | Reserve.
79 | Feni Lanka Power |  | IPP | 7*18.415+1*9.78 | 114 | 0 | 0 | Fuel shortage
80 | Chowmuhani 113 MW |  | IPP | 12*9.78+2*3.1 | 113 | 95 | 1108800 | Engine problem
81 | Bhairob 54.5 MW |  | IPP | 3*18.2 | 54 | 35 | 888840 | 33 kV feeder problem.
82 | Chandpur 115(Doreen) |  | IPP | 4*18.5+2*22.5 | 115 | 116 | 2205120
| Cumilla Area Total |  |  |  | 2885 | 2090 | 46239755
83 | RPCL 210MW CCPP |  | IPP | 4*35+1*70 | 202 | 187 | 4239360 | Gas shortage
84 | Tangail 22 MW PP (Doreen) |  | SIPP, PDB | 8*2.90 | 22 | 20 | 410652
85 | Jamalpur 95 MW PP(Powerpac) |  | IPP | 12*8.924 | 0 | 0 | 0 | Under maint.
86 | Sarishabari 3 MW Solar Plant |  | IPP | 1*3 | 3 | 0 | 12100
87 | Mymensingh 200 MW PP (United) |  | IPP | 9.78*21 | 200 | 200 | 3446400
88 | Jamalpur 115 MW PP (United) |  | IPP | 9.78*12 | 115 | 111 | 1129200
89 | Sutiakhali 50 MW Solar PP |  | IPP | 50 | 50 | 0 | 246050
90 | Tangail Palli Power Gen 22 MW |  | IPP | 4*6.7 | 22 | 24 | 548160
| Mymensingh Area Total |  |  |  | 614 | 542 | 10031922
91 | Fenchugonj CCPP Phase-1 |  | PDB | 2*32+1*33 | 70 | 44 | 1033000 | Machine problem
92 | Fenchugonj CCPP Phase-2 |  | PDB | 2*35+1*35 | 90 | 42 | 981240 | Machine problem
93 | Kushiara 163 MW CCPP (KP) |  | IPP | 1*109+1*54 | 163 | 110 | 2675945 | ST Under maint.
94 | Shajibazar 330 MW CCPP |  | PDB | 3*110 | 330 | 0 | 0 | Under maint.
95 | Fenchugonj 51 MW PP (Barakatullah) |  | RPP | 19*2.90 | 51 | 34 | 781800 | Gas shortage
| Fenchuganj 44MW (Energyprima) |  | NENP | 12*3.3+5*2 | 50 | 30 | 1056528 | Gas shortage
96 | Hobiganj 11MW PP Cofidence-E |  | SIPP, REB | 4*2.90 | 11 | 11 | 255100
97 | Shahjibazar GTPP Unit- 8 & 9 |  | PDB | 2*35 | 66 | 30 | 825504 | Engine problem
98 | Shahjibazar 86MW PP (Shahjibazar) |  | RPP | 32*2.90 | 86 | 84 | 1944000
99 | Shahjibazar 100 MW GTPP |  | PDB | 1*100 | 100 | 0 | 0 | Under maint.
100 | Sylhet 225 MW CCPP |  | PDB | 1*142+1*89 | 231 | 120 | 2886260 | ST Under maint.
101 | Sylhet 20 MW GTPP |  | PDB | 1*20 | 20 | 0 | 0 | Gas shortage
| Sylhet 50MW PP (EPL) |  | NENP | 27*2 | 50 | 25 | 582040 | Engine problem
102 | Shahjahanulla 25 MW PP |  | SIPP, REB | 3*9.34 | 25 | 16 | 383280 | Engine problem
103 | Bibiana-II 341 MW CCPP (Summit) |  | IPP | 1*222+1*119 | 341 | 300 | 6977500 | FGMO
104 | Bibiyana-III 400 MW CCPP |  | PDB | 400 MW | 400 | 404 | 9123000
105 | Sylhet 10MW PP (Desh) |  | RPP | 6*1.95 | 10 | 9 | 201420
106 | Bibiyana South 400 MW |  | PDB | 400 MW | 383 | 396 | 9029700
| Sylhet Area Total |  |  |  | 2477 | 1655 | 38736317
107 | Bheramara GTPP Unit-3 |  | PDB | 1*20 | 16 | 0 | 0 | Reserve.
** | Bheramara (HVDC ) |  | Imported power | 2*500 | 1000 | 921 | 22314909
108 | Khulna 115 PP MW (KPCL-2) |  | NENP | 7*17 | 115 | 110 | 1517760 | Engine problem
109 | Faridpur 50 MW Peaking PP |  | PDB | 8*6.89 | 54 | 0 | 105600 | Reserve.
110 | Khulna 225 MW CCPP |  | NWPGCL | 1*150+1*75 | 230 | 0 | 0 | Reserve.
111 | Gopalganj 100 MW Peaking PP |  | PDB | 16*6.98 | 109 | 0 | 0 | Reserve.
112 | Bheramara 410 MW CCPP |  | NWPGCL | 1*278+1*132 | 410 | 400 | 8813088
| Noapara 40 MW PP (Khanjahan Ali) |  | NENP | 5*8.5 | 40 | 40 | 576750
113 | Noapara 100 MW PP (Bangla Trac) |  | IPP | 70*1.4 | 100 | 0 | 26880 | Reserve.
114 | Rupsha 105 MW PP (Orion rupsha) |  | IPP | 6*18.445 | 105 | 90 | 901440 | Engine problem
115 | Madhumati 100 MW PP |  | NWPGCL | 6*18 | 105 | 0 | 43632 | Line O/L
116 | Mongla Orion 100 MW Solar PP |  | IPP | 100 | 100 | 0 | 500400
| Khulna Area Total |  |  |  | 2384 | 1561 | 34800459
117 | Barisal 110 MW PP (Summit ) |  | IPP | 7*17.076 | 110 | 16 | 90048 | Line O/L
118 | Bhola 33 MW PP (Venture) |  | NENP | 1*34.50 | 40 | 28 | 515200 | Engine problem
119 | Bhola 225 MW CCPP |  | PDB | 2*63+1*68 | 194 | 84 | 2029944 | Gas shortage
120 | Bhola 95 MW PP (Aggreko) |  | QRPP | 96*1.10 | 0 | 0 | 0 | Contract Expired
121 | Payra 1320 MW |  | BCPCL | 2*622 | 1244 | 510 | 11629400 | Line O/L
122 | Bhola Nutan Biddut BD LTD |  | IPP | 220 | 220 | 222 | 4872027
123 | United Payra Power Ltd. |  | IPP | 8*18.5+1*9.5 | 150 | 17 | 250800 | Line O/L
| Barisal Area Total |  |  |  | 1958 | 877 | 19387419
124 | Baghabari 71 MW GTPP |  | PDB | 1*71 | 71 | 0 | 0 | Gas shortage
| Baghabari 100 MW GTPP |  | PDB | 1*100 | 100 | 0 | 0 | Gas shortage
125 | Baghabari 50 MW Peaking PP |  | PDB | 6*8.9 | 52 | 0 | 121120 | Reserve.
126 | Bera 70 MW Peaking PP |  | PDB | 9*8.29 | 71 | 0 | 42158 | Reserve.
127 | Amnura 50 MW PP(Sinha) |  | QRPP | 7*7.79 | 0 | 0 | 0 | Contract Expired
128 | Katakhali 50 MW PP (Northern) |  | QRPP | 6*8.9 | 50 | 0 | 0 | Engine problem
129 | Katakhali 50 MW Peaking PP |  | PDB | 6*8.7 | 50 | 0 | 98691 | Engine problem
130 | Sirajgonj Unit-1 225MW |  | NWPGCL | 1*150+1*75 | 210 | 0 | 0 | Gas shortage
131 | Sirajgonj Unit-2 225MW |  | NWPGCL | 1*150+1*75 | 220 | 213 | 4527245
132 | Sirajgonj Unit-3 225MW |  | NWPGCL | 1*141 | 220 | 210 | 4676155 | Gas shortage
133 | Sirajgonj 400 MW CCPP Unit-4 |  | SNWPGCL | 1*282+1*132 | 414 | 414 | 9005964
134 | Santahar 50 MW Peaking PP |  | PDB | 6*8.7 | 50 | 38 | 263890 | Engine problem
135 | Bogra 22 MW PP (GBB) |  | RPP | 6*4 | 22 | 22 | 450720
136 | Bogura 20 MW PP (Energyprima) |  | NENP | 5*3.3+5*2 | 0 | 0 | 0 | .
137 | Ullapara 11 MW PP (Summit) |  | SIPP, REB | 4*2.90 | 11 | 11 | 238986
138 | Natore 52 MW PP (Rajlanka) |  | IPP | 6*8.92 | 52 | 0 | 0 | Fuel shortage
139 | Chapainawabganj 100 MW Peaking PP |  | PDB | 12*8.924 | 104 | 0 | 151752 | Reserve.
140 | Baghabari 200 MW PP (Paramount) |  | IPP | 135*1.6 | 200 | 0 | 0 | Reserve.
141 | Bagura 113 MW PP (Confidence)-2 |  | IPP | 6*18.55+7.2 | 113 | 94 | 1653216 | Engine problem
142 | Confidence Power Bogura Unit-1 113 MW |  | IPP | 6*18.55 | 113 | 113 | 1940448
143 | Sirajgonj 6.55 MW Solar |  | NWPGCL | 1*6 | 6 | 0 | 33240
| Rajshahi Area Total |  |  |  | 2129 | 1115 | 23203585
144 | Barapukuria TPP Unit-1 |  | PDB | 1*125 | 85 | 0 | 0 | Coal shortage
| Barapukuria TPP Unit-2 |  | PDB | 1*125 | 85 | 0 | 0 | Under maint.
145 | Barapukuria 275 MW TPP Unit-3 |  | PDB | 1*275 | 274 | 175 | 4293800 | Coal shortage
146 | Rangpur 20 MW GTPP |  | PDB | 1*20 | 20 | 0 | 0
147 | Saidpur 20 MW GTPP |  | PDB | 1*20 | 20 | 0 | 0
148 | Rangpur 113 MW PP (Confidence) |  | IPP | 9*6.984+7*7.015+3.15*2 | 113 | 94 | 1333113 | Engine problem
149 | Sympa Solar Power 8MW |  | IPP | 8 MW | 8 | 0 | 22539
150 | Energypac Power Venture Thakurgaon Ltd. |  | IPP | 115 | 115 | 109 | 1411008 | Engine problem
| Rangpur Area Total |  |  |  | 720 | 378 | 7060460
| Total |  |  |  | 21396 | 12570 | 266099485
| Eastern Grid Total |  |  |  | 14205 | 8639 | 181647562
| Western Grid Total |  |  |  | 7191 | 3931 | 84451923
| National Grid Total |  |  |  | 21396 | 12570 | 266099485
*Data collected from respective power station over telephone.
Executive Engineer
Network Operation Division
Page- 3

## P3
POWER GRID COMPANY OF BANGLADESH LTD.
NATIONAL LOAD DESPATCH CENTER
MAXIMUM LOAD SERVED BY DIFFERENT GRID SUB-STATIONS
QF-LDC-09
Date: | 2022-06-24
(a) ENTIRE EASTERN GRID : |  | 8089.28 | MW | (b) ENTIRE WESTERN GRID : |  | 4074.38 | MW
i) Dhaka area |  | 4241.48 | MW | i) Khulna area |  | 1515 | MW
ii) Chittagong area |  | 1202.3 | MW | ii) Rajshahi area |  | 1367.6 | MW
iii) Comilla area |  | 1173.5 | MW | iii) Barisal area |  | 354.78 | MW
iv) Mymensingh area |  | 1037 | MW | iv) Rangpur area |  | 837 | MW
v) Sylhet area |  | 435 | MW
| SYSTEM TOTAL DEMAND ( a + b ) = |  | 12163.66 | MW
MAXIMUM LOAD SERVED BY DIFFERENT SUB-STATIONS
Sub-station | Load (MW) | Hour | Sub-station | Load (MW) | Hour | Sub-station | Load (MW) | Hour
Aftabnagar | 30 | 21:00 | Hasnabad | 85 | 00:00 | Noapara | 48 | 00:00
Agargaon | 73 | 19:30 | Hathazari | 89 | 00:00 | Pabna | 100 | 21:00
Agrabad | 62 | 00:00 | Ish-D | N/A | N/A | Palashbari | 122 | 19:30
AKS | 10 | 00:00 | Ishurdi | 74 | 00:00 | Panchagarh | 56 | 00:00
AKSML | 140 | 09:00 | Jaldhaka | 62 | 21:00 | Patuakhali | 115 | 00:00
Amnura | 52 | 21:00 | Jamalpur | 160 | 19:30 | Payra | 0.99 | 09:00
Ashuganj | 36 | 22:00 | Jashore | 118 | 00:00 | PHP | 5 | 12:00
Bagerhat | 98 | 00:00 | Jhenaidah | 118 | 22:00 | Purbachal | 18 | 12:00
Bakulia | 109 | 00:00 | Joydebpur | 163 | 22:00 | Purbasadipur | 123 | 00:00
Banani | 44 | 12:00 | Joypurhat | 67 | 21:00 | Rahim | 24 | 08:00
Bangabhaban | 6 | 11:00 | Juldah | 25 | 00:00 | Rajbari | 64 | 20:00
Barapukuria | 51 | 00:00 | Kabirpur | 214 | 00:00 | Rajendrapur | 104 | 21:00
Barguna | 20 | 00:00 | Kachua | 74 | 22:00 | Rajshahi | 141 | 00:00
Barishal | 105 | 00:00 | Kallyanpur | 93 | 15:00 | Rajshahi | 39 | 00:00
Barishal | 45 | 00:00 | Kalurghat | 4 | 11:00 | Ramganj | 112 | 21:00
Baroaulia | 66 | 02:00 | Kamrangirchar | 62 | 00:00 | Rampur | 21 | 00:00
Baroirhat | 56 | 02:00 | Kaptai | 4 | 19:00 | Rangamati | 14 | 19:30
Bashundhara | 139 | 19:30 | Kazla | 75 | 23:00 | Rangpur | 145 | 22:00
BashundharaCement | 7 | 19:00 | Keranigonj | 58 | 00:00 | Ruppur | 4.2 | 10:00
Beanibazar | 65 | 19:00 | Khagrachori | 26 | 20:00 | Saidpur | 99 | 23:00
Benapole | 56 | 23:00 | Khulna | 94 | 23:00 | Satkhira | 119 | 00:00
Bhaluka | 134 | 00:00 | Khulshi | 164 | 20:00 | Satmasjid | 95 | 19:30
Bhandaria | 56 | 23:00 | Kishoreganj | 140 | 23:00 | Savar | 178 | 00:00
Bhangura | 34 | 20:00 | Kodda | 262 | 00:00 | Shahjadpur | 96 | 20:00
Bheramara(GK) | 61 | 21:00 | KSRM | 17.5 | 10:00 | Shahjibazar | 109 | 22:00
Bhulta | 259 | 00:00 | Kulaura | 42 | 20:00 | Shahmirpur | 36.8 | 00:00
Bog-Sherpur | 62 | 00:00 | Kurigram | 63 | 19:30 | Shariatpur | 72 | 22:00
Bogura | 155 | 02:00 | Kushtia | 130 | 00:00 | Sherpur | 134 | 23:00
Borhanuddin | 38 | 00:00 | Lalbag | 81 | 00:00 | Shikalbaha | 26 | 00:00
Brahmanbaria | 164 | 21:00 | Lalmonirhat | 48 | 20:00 | Shitalakhya | 103 | 01:00
BSRM | 164 | 03:00 | Madanganj | 105 | 21:00 | Sholosohor | N/A | N/A
Cantonment | 120 | 12:00 | Madaripur | 99 | 23:00 | Shyampur | 160 | 01:00
Chandpur | 63 | 23:00 | Madartek | 74 | 00:00 | Siddhirganj | 104 | 00:00
Chandraghona | 28 | 19:00 | Madunaghat | 53 | 19:30 | Sirajganj | 94 | 19:30
Chapai | 72 | 21:00 | Magura | 56 | 21:00 | Sonargaon | 94 | 00:00
Charsaidpur | 45 | 00:00 | Mahasthangarh | 70 | 00:00 | Sreemongol | 49 | 00:00
Chauddagram | 48 | 00:00 | Manikganj | 77 | 22:00 | Srinagar | 43.26 | 22:00
Chhatak | 23 | 21:00 | Maniknagar | 64 | 00:00 | SSM | 3 | 00:00
Chowmuhani | 198 | 23:00 | Matarbari | 36 | 19:00 | Sunamganj | 24 | 20:00
Chuadanga | 101 | 00:00 | Matuail | 60 | 00:00 | Sylhet | 118 | 19:00
Coxsbazar | 100 | 00:00 | Millgate | 52 | 00:00 | Tangail | 212 | 21:00
Cumilla(N) | 147 | 21:00 | Mirpur | 131 | 13:00 | Thakurgaon | 90 | 00:00
Cumilla(S) | 150 | 00:00 | Mirsorai | N/A | N/A | TK | 27.5 | 20:00
Daudkandi | 126 | 21:00 | Mithapukur | 34 | 19:00 | Tongi | 102 | 00:00
Dhaka | 18 | 11:00 | Modern | 0 | 00:00 | Ullon | 43 | 20:00
Dhamrai | 106 | 00:00 | Mogbazar | 99 | 15:00 | Uttara | 83 | 19:30
Dhanmondi | 105 | 12:00 | Mongla | 42 | 00:00 | UttaraNew | 15 | 00:00
Dohazari | 88 | 20:00 | Motijheel | 28 | 13:00 | Zigatola | 39 | 20:00
Faridpur | 134 | 00:00 | Munshiganj | 104 | 00:00
Fatullah | 63 | 00:00 | Mymensingh | 210 | 21:00
Fenchuganj | 38 | 22:00 | Naogaon | 112 | 00:00
Feni | 118 | 20:00 | Narail | 52 | 20:00
Ghorashal | 61 | 00:00 | Narinda | 50 | 12:00
Goalpara | 26 | 00:00 | Narshingdi | 176 | 00:00
Gollamari | 43 | 23:00 | Natore | 134 | 00:00
Gopalganj | 96.4 | 20:00 | Natore-D | N/A | N/A
GPH | 84 | 19:30 | Nawabganj | 51 | 22:00
Gulshan | 66 | 13:00 | Niamatpur | 50 | 18:30
Halishahar | 58 | 18:30 | Noapara | 39 | 20:00
Haripur | 117 | 11:00 | Pabna | 68 | 19:30
Sub Divisional Engineer |  |  | Executive Engineer |  | Superintendent Engineer
Network Operation Division |  |  | Network Operation Division |  | Load Despatch Circle
(1) Honbl. State Minister |  |  | (8) Executive Director (O & M) PGCB. |  | (18) C.E. Transmission (1 & 2) PGCB.
Ministry of Power,Energy & Mineral |  |  | (9) Member,Generation,PDB. |  | (19) S.E. System Protection,PGCB.
Resources, GOB. |  |  | (10) Member,Distribution,PDB. |  | (20) Director,Public Relation,PDB.
(2) Secy (Power Divn.)Ministry of |  |  | (11) Member,Transmission & |  | (21) Director Program, PDB.
Power,Energy & Mineral Resources. |  |  | System Operation,PDB. |  | (22) S.E. Consumer Affairs,PDB.
(3) Director General,Power cell |  |  | (12) Member,P&D,PDB. |  | (23) Director,Project Planning,PDB.
(4) Chairman,BERC |  |  | (13) C.E (P & D), PGCB. |  | (24) Director,System Planning,PDB.
(5) Chairman, BPDB. |  |  | (14) G.M. Commercial Operation |  | (25) Executive Eng.IMD.
(6) Managing Director, PGCB. |  |  | (15) C.E. Generation,PDB. |  | (26) Executive Eng. EMD.
(7) Member(Power & Industry) |  |  | (16) C.E, (P & D),PDB. |  | (27) NLDC
Planning Commission. |  |  | (17) C.E. System Operation,PGCB

## Voltage
e
MAXIMUM & MINIMUM VOLTAGES OF DIFFERENT GRID SUB-STATIONS:
| Date: | 2022-06-24 | [7 empty] | QF-LDC-10
| Sub-Station | Max Voltage | Hour | Min | Hour | Sub-Station | Maxm | Hour | Min | Hour
|  |  |  | Voltage |  |  | Voltage |  | Voltage
| 400 KV | KV | Hour | KV | Hour | 400 KV | KV | Hour | KV | Hour
| Bhulta | 400 | 05:00 | 380 | 12:00 | Kaliakoir | 399 | 14:00 | 392 | 00:00
| Bibiana | 414 | 19:30 | 402 | 11:00 | Payra | 424 | 18:30 | 407 | 01:00
| BIPTC | 397 | 06:00 | 391 | 00:00
| Gopalganj_I | 423 | 18:30 | 393 | 22:00
| 230 KV | KV |  | KV |  | 230 KV | KV |  | KV
| Agargaon | 228 | 04:00 | 217 | 12:00 | Hathazari | 236 | 00:00 | 222 | 16:00
| AKSML | 239 | 01:00 | 217 | 12:00 | Ishurdi | 236 | 07:00 | 224 | 22:00
| Aminbazar | 228 | 01:00 | 221 | 10:00 | Jhenaidah | 233 | 07:00 | 217 | 04:00
| Baghabari | 233 | 18:00 | 226 | 00:00 | Kaliakoir | 231 | 04:00 | 227 | 14:00
| Barapukuria | 226 | 16:00 | 214 | 22:00 | Keranigonj | 227 | 19:30 | 219 | 16:00
| Barishal | 235 | 10:00 | 224 | 00:00 | Khulna(S) | 241 | 07:00 | 223 | 04:00
| Bheramara | 234 | 18:30 | 222 | 22:00 | Maniknagar | 230 | 06:00 | 222 | 12:00
| Bhulta | 233 | 20:00 | 222 | 12:00 | Meghnaghat | 232 | 18:30 | 225 | 11:00
| Bibiana | 243 | 04:00 | 233 | 11:00 | Mirsorai | N/A | N/A | N/A | N/A
| BIPTC | 236 | 18:30 | 221 | 21:00 | Rajshahi | 233 | 07:00 | 220 | 03:00
| Bogura | 230 | 18:30 | 218 | 00:00 | Rampur | N/A | N/A | N/A | N/A
| Borhanuddin | 242 | 18:30 | 232 | 00:00 | Rampura | 230 | 04:00 | 220 | 12:00
| BSRM | 236 | 01:00 | 223 | 17:00 | Shikalbaha | 236 | 00:00 | 221 | 17:00
| Cumilla(N) | 233 | 20:00 | 222 | 16:00 | Shyampur | 228 | 05:00 | 219 | 12:00
| Fenchuganj | 243 | 07:00 | 237 | 12:00 | Siddhirganj | 232 | 19:30 | 222 | 12:00
| Ghorashal | N/A | N/A | N/A | N/A | Sirajgonj | 232 | 18:30 | 225 | 21:00
| GPH | 236 | 01:00 | 221 | 17:00 | Tongi | 232 | 18:30 | 219 | 11:00
| Haripur | 229 | 06:00 | 221 | 12:00
| Hasnabad | 229 | 19:30 | 219 | 11:00
| 132 kV | KV |  | KV |  | 132 kV | KV |  | KV
| Aftabnagar | 135 | 02:00 | 128 | 12:00 | Mahasthangarh | 134 | 18:30 | 125 | 00:00
| Agargaon | 137 | 05:00 | 130 | 11:00 | Manikganj | 130 | 13:00 | 122 | 22:00
| Agrabad | 139 | 19:30 | 129 | 16:00 | Maniknagar | 136 | 04:00 | 130 | 12:00
| AKS | 137 | 00:00 | 127 | 16:00 | Matarbari | 127 | 18:30 | 118 | 04:00
| Aminbazar | 134 | 04:00 | 125 | 10:00 | Matuail | 135 | 20:00 | 130 | 10:00
| Amnura | 134 | 18:30 | 122 | 21:00 | Millgate | 136 | 19:30 | 129 | 17:00
| Ashuganj | 139 | 06:00 | 135 | 00:00 | Mirpur | 133 | 03:00 | 123 | 08:00
| Bagerhat | 135 | 07:00 | 120 | 02:00 | Mithapukur | 133 | 18:30 | 121 | 01:00
| Bakulia | 140 | 19:30 | 130 | 11:00 | Modern | 140 | 19:30 | 130 | 16:00
| Banani | 137 | 06:00 | 129 | 11:00 | Mogbazar | 136 | 05:00 | 130 | 11:00
| Bangabhaban | 136 | 05:00 | 131 | 12:00 | Mongla | 133 | 15:00 | 122 | 19:00
| Barapukuria | 135 | 18:30 | 126 | 00:00 | Motijheel | 136 | 05:00 | 131 | 12:00
| Barguna | 141 | 18:30 | 131 | 00:00 | Munshiganj | 137 | 19:30 | 130 | 12:00
| Barishal | 142 | 18:30 | 132 | 00:00 | Mymensingh | 133 | 06:00 | 121 | 19:00
| Barishal | 143 | 18:30 | 134 | 00:00 | Naogaon | 132 | 18:30 | 120 | 22:00
| Baroaulia | 140 | 20:00 | 131 | 16:00 | Narail | 136 | 09:00 | 123 | 23:00
| Baroirhat | 133 | 19:30 | 125 | 17:00 | Narinda | 0 | 00:00 | N/A | N/A
| Bashundhara | 137 | 19:30 | 129 | 12:00 | Narshingdi | 132 | 06:00 | 125 | 00:00
| BashundharaCement | 136 | 19:00 | 129 | 12:00 | Natore | 135 | 18:30 | 125 | 21:00
| Beanibazar | 136 | 07:00 | 130 | 19:00 | Natore-D | N/A | N/A | N/A | N/A
| Benapole | 136 | 09:00 | 125 | 23:00 | Nawabganj | 137 | 05:00 | 132 | 11:00
| Bhaluka | 135 | 06:00 | 120 | 19:00 | Netrakona | 133 | 06:00 | 121 | 19:00
| Bhandaria | 141 | 11:00 | 127 | 00:00 | New | 137 | 19:00 | 128 | 12:00
| Bhangura | 139 | 18:30 | 132 | 21:00 | Niamatpur | 130 | 10:00 | 117 | 23:00
| Bheramara | 138 | 18:30 | 131 | 22:00 | Noapara | 136 | 07:00 | 128 | 23:00
| Bheramara(GK) | 140 | 07:00 | 131 | 21:00 | Pabna | 137 | 18:30 | 128 | 21:00
| Bhulta | 127 | 20:00 | 120 | 10:00 | Palashbari | 131 | 18:00 | 120 | 22:00
| Bog-Sherpur | 135 | 18:30 | 126 | 23:00 | Panchagarh | 132 | 07:00 | 118 | 00:00
| Bogura | 135 | 14:00 | 127 | 21:00 | Patuakhali | 140 | 18:30 | 132 | 00:00
| Bogura | 136 | 18:30 | 128 | 00:00 | Payra | 140 | 18:30 | 135 | 00:00
| Brahmanbaria | 133 | 06:00 | 128 | 16:00 | PHP | 132 | 19:30 | 127 | 02:00
| Cantonment | 136 | 05:00 | 128 | 12:00 | Purbachal | 137 | 05:00 | 128 | 12:00
| Chandpur | 138 | 19:30 | 132 | 16:00 | Purbasadipur | 133 | 18:30 | 123 | 00:00
| Chandraghona | 140 | 19:30 | 131 | 12:00 | Rahim | 137 | 19:00 | 130 | 11:00
| Chapai | 135 | 18:00 | 124 | 21:00 | Rajbari | 138 | 18:30 | 124 | 22:00
| Charsaidpur | 137 | 19:00 | 130 | 11:00 | Rajendrapur | 133 | 14:00 | 123 | 17:00
| Chauddagram | 133 | 18:30 | 127 | 16:00 | Rajshahi | 134 | 18:30 | 122 | 21:00
| Chhatak | 136 | 04:00 | 133 | 20:00 | Rajshahi | 134 | 18:30 | 124 | 03:00
| Chowmuhani | 131 | 18:30 | 125 | 00:00 | Ramganj | 132 | 08:00 | 126 | 16:00
| Chuadanga | 134 | 18:30 | 118 | 23:00 | Rampur | 138 | 19:30 | 128 | 16:00
| Coxsbazar | 128 | 01:00 | 119 | 19:00 | Rampura | 135 | 04:00 | 128 | 12:00
| Cumilla(N) | 137 | 18:30 | 130 | 16:00 | Rangamati | 139 | 01:00 | 130 | 17:00
| Cumilla(S) | 135 | 20:00 | 129 | 20:00 | Rangpur | 132 | 19:30 | 120 | 23:00
| Daudkandi | 134 | 18:30 | 129 | 11:00 | Ruppur | 136 | 06:00 | 130 | 22:00
| Dhaka | 136 | 06:00 | 129 | 11:00 | Saidpur | 132 | 17:00 | 120 | 23:00
| Dhamrai | 133 | 03:00 | 126 | 12:00 | Satkhira | 134 | 18:30 | 122 | 02:00
| Dhanmondi | 135 | 04:00 | 129 | 12:00 | Satmasjid | 136 | 04:00 | 128 | 12:00
| Dohazari | 136 | 19:30 | 128 | 16:00 | Savar | 135 | 03:00 | 125 | 10:00
| Faridpur | 138 | 18:30 | 125 | 22:00 | Shahjadpur | 140 | 17:00 | 133 | 23:00
| Fatullah | 136 | 19:30 | 122 | 14:00 | Shahjibazar | 136 | 07:00 | 132 | 00:00
| Fenchuganj | 139 | 06:00 | 135 | 01:00 | Shahmirpur | 139 | 00:00 | 128 | 16:00
| Feni | 134 | 18:30 | 128 | 17:00 | Shariatpur | 139 | 18:30 | 127 | 00:00
| Ghorashal | 138 | 00:00 | 135 | 07:00 | Sherpur | 137 | 06:00 | 114 | 19:00
| Goalpara | 136 | 06:00 | 126 | 04:00 | Shikalbaha | 141 | 00:00 | 131 | 17:00
| Gollamari | 138 | 18:30 | 123 | 22:00 | Shikalbaha | 141 | 19:30 | 130 | 17:00
| Gopalganj | 138 | 18:30 | 125 | 22:00 | Shitalakhya | 137 | 19:30 | 130 | 12:00
| Gopalganj_I | 141 | 18:30 | 139 | 05:00 | Sholosohor | N/A | N/A | N/A | N/A
| Gulshan | 135 | 03:00 | 129 | 12:00 | Shyampur | 134 | 05:00 | 129 | 16:00
| Halishahar | 139 | 20:00 | 130 | 17:00 | Shyampur | 135 | 18:30 | 129 | 12:00
| Haripur | 135 | 19:00 | 130 | 11:00 | Siddhirganj | 135 | 19:30 | 129 | 11:00
| HaripurSBU | 135 | 04:00 | 130 | 12:00 | Sirajganj | 136 | 18:30 | 127 | 21:00
| Hasnabad | 138 | 19:30 | 130 | 10:00 | Sonargaon | 135 | 06:00 | 129 | 07:00
| Hathazari | 140 | 19:30 | 131 | 16:00 | Sreemongol | 140 | 07:00 | 134 | 00:00
| Ishurdi | N/A | N/A | N/A | N/A | Srinagar | 137 | 19:30 | 129 | 12:00
| Jaldhaka | 138 | 18:30 | 130 | 21:00 | SSM | 142 | 19:30 | 132 | 16:00
| Jamalpur | 130 | 18:30 | 117 | 00:00 | Sunamganj | 136 | 06:00 | 132 | 20:00
| Jashore | 139 | 06:00 | 121 | 19:00 | Sylhet | 136 | 04:00 | 133 | 23:00
| Jhenaidah | 136 | 09:00 | 126 | 23:00 | Tangail | 135 | 13:00 | 125 | 19:00
| Jhenaidah | 138 | 07:00 | 127 | 23:00 | Thakurgaon | 131 | 06:00 | 119 | 00:00
| Joydebpur | 138 | 07:00 | 127 | 02:00 | TK | 140 | 19:30 | 130 | 11:00
| Joypurhat | 143 | 20:00 | 132 | 12:00 | Tongi | 137 | 18:30 | 131 | 11:00
| Juldah | 132 | 18:30 | 116 | 23:00 | Ullon | 136 | 05:00 | 129 | 12:00
| Kabirpur | 140 | 19:30 | 130 | 17:00 | Uttara | 134 | 04:00 | 124 | 10:00
| Kachua | 136 | 18:30 | 122 | 09:00 | UttaraNew | 136 | 02:00 | 127 | 11:00
| Kaliakoir | 135 | 04:00 | 131 | 10:00 | Zigatola | 137 | 06:00 | 121 | 12:00
| Kallyanpur | 134 | 14:00 | 130 | 00:00
| Sub Assistant Engineer | [5 empty] | Sub Divisional Engineer
| Network Operation Division | [5 empty] | Network Operation Division |  |  | Page 7 of 7

## L-Curve
Date | 2022-06-24
.
TIME | E-W INT.(Export) | EAST GRID | WEST GRID | TOTAL |  |  | DAILY LOAD CURVE
0:00 | 248 | 8693 | 3988 | 12681 |  |  |  | QF-LDC-11
0:30 | 236 | 8638 | 4014 | 12652 | Date: | 2022-06-24
1:00 | 224 | 8583 | 4040 | 12623
1:30 | 248 | 8475.5 | 3912.5 | 12388
2:00 | 272 | 8368 | 3785 | 12153
2:30 | 257 | 8262 | 3725 | 11987 | [5 empty] | Gen. at Eve. Peak | 12570 | 12570 MW (21:00 )
3:00 | 242 | 8156 | 3665 | 11821 | [6 empty] | 21:00
3:30 | 217 | 8033 | 3617 | 11650 | [5 empty] | Gen. at Day Peak | 9942 | 9942 MW (12:00 )
4:00 | 192 | 7910 | 3569 | 11479 | [6 empty] | 12:00
4:30 | 173 | 7806.5 | 3540 | 11346.5 | [5 empty] | Highest Generation | 12804
5:00 | 154 | 7703 | 3511 | 11214 | [6 empty] | 23:00
5:30 | 97 | 7363 | 3314.5 | 10677.5
6:00 | 40 | 7023 | 3118 | 10141
6:30 | 27 | 6868 | 3070 | 9938
7:00 | 14 | 6713 | 3022 | 9735
7:30 | 20 | 6516.5 | 3002.5 | 9519
8:00 | 26 | 6320 | 2983 | 9303
8:30 | 163 | 6313.5 | 2974 | 9287.5
9:00 | 300 | 6307 | 2965 | 9272
9:30 | 340 | 6357.5 | 3023 | 9380.5
10:00 | 380 | 6408 | 3081 | 9489
10:30 | 306 | 6526.5 | 3009 | 9535.5
11:00 | 232 | 6645 | 2937 | 9582
11:30 | 275 | 6701.5 | 3060.5 | 9762
12:00 | 318 | 6758 | 3184 | 9942
12:30 | 187 | 6979 | 3238.5 | 10217.5
13:00 | 56 | 7200 | 3293 | 10493
13:30 | 29 | 7175.5 | 3209.5 | 10385
14:00 | 2 | 7151 | 3126 | 10277
14:30 | 78 | 7225 | 3189.5 | 10414.5
15:00 | 154 | 7299 | 3253 | 10552
15:30 | 227 | 7040 | 3207 | 10247
16:00 | 300 | 6781 | 3161 | 9942
16:30 | 401 | 6633 | 3174.5 | 9807.5
17:00 | 502 | 6485 | 3188 | 9673
17:30 | 445 | 6372 | 3159 | 9531
18:00 | 388 | 6259 | 3130 | 9389
18:30 | 208 | 6690 | 3213.5 | 9903.5
19:00 | 28 | 7121 | 3297 | 10418
19:30 | 264 | 8410 | 3774 | 12184
20:00 | 268 | 8432 | 3747 | 12179 |  |  |  | Executive Engineer
20:30 | 281 | 8535.5 | 3839 | 12374.5 |  |  |  | Network Operation Division
21:00 | 294 | 8639 | 3931 | 12570
21:30 | 259 | 8656 | 3971 | 12627
22:00 | 224 | 8673 | 4011 | 12684 |  |  |  |  | Page 6 of 7
22:30 | 247 | 8733 | 4011 | 12744
23:00 | 270 | 8793 | 4011 | 12804
23:30 | 259 | 8743 | 3999.5 | 12742.5
24:00 | 248 | 8693 | 3988 | 12681
12570 MW (21:00 )
9942 MW (12:00 )

## En-Curve
DAILY ENERGY CURVE
Date | 2022-06-24 |  | Energy |  | 266099485
[13 empty] | 2022-06-24 |  |  |  |  | QF-LDC-12
TIME | GAS | HVDC | P.GEN(GAS). | P.GEN(HSD) | P.GEN(HFO). | COAL | HYDRO | G.GEN(HSD) | G.GEN(HFO) | TRIPURA | SOLAR | SHORTAGE
0:00 | 4402 | 922 | 2433 | 0 | 3727 | 755 | 122 | 0 | 178 | 142 | 0 | 0
0:30 | 4347.5 | 922.5 | 2382 | 0 | 3710 | 760 | 122 | 0 | 265 | 143 | 0 | 0 | Date: | 2022-06-24
1:00 | 4293 | 923 | 2331 | 0 | 3693 | 765 | 122 | 0 | 352 | 144 | 0 | 0
1:30 | 4298 | 923.5 | 2330.5 | 0 | 3575.5 | 755 | 120 | 0 | 243.5 | 142 | 0 | 0 | [7 empty] | Total Energy | 266.0995 | Total Energy Gen 266.099 MKWHr Energy Not Served 0.000 MKWHr Energy Requirement 266.099 MKWHr
2:00 | 4303 | 924 | 2330 | 0 | 3458 | 745 | 118 | 0 | 135 | 140 | 0 | 0 | [7 empty] | Energy not Served | 0
2:30 | 4308.5 | 923.5 | 2330 | 0 | 3358.5 | 735 | 118 | 0 | 75.5 | 138 | 0 | 0 | [7 empty] | Energy Requirement | 266.0995
3:00 | 4314 | 923 | 2330 | 0 | 3259 | 725 | 118 | 0 | 16 | 136 | 0 | 0
3:30 | 4324 | 923.5 | 2330 | 0 | 3094 | 709.5 | 118 | 0 | 16 | 135 | 0 | 0 | [5 empty] | Shortage
4:00 | 4334 | 924 | 2330 | 0 | 2929 | 694 | 118 | 0 | 16 | 134 | 0 | 0
4:30 | 4293.5 | 923.5 | 2300.5 | 0 | 2868.5 | 694.5 | 118 | 0 | 16 | 132 | 0 | 0
5:00 | 4253 | 923 | 2271 | 0 | 2808 | 695 | 118 | 0 | 16 | 130 | 0 | 0
5:30 | 4158.5 | 923 | 2229.5 | 0 | 2439.5 | 670 | 121 | 0 | 8 | 124 | 4 | 0
6:00 | 4064 | 923 | 2188 | 0 | 2071 | 645 | 124 | 0 | 0 | 118 | 8 | 0
6:30 | 4024 | 924 | 2155 | 0 | 1953 | 620 | 124 | 0 | 0 | 112 | 26 | 0 |  |  |  | Coal
7:00 | 3984 | 925 | 2122 | 0 | 1835 | 595 | 124 | 0 | 0 | 106 | 44 | 0
7:30 | 3976 | 924.5 | 2112.5 | 0 | 1637.5 | 575 | 124 | 0 | 0 | 107 | 62.5 | 0 |  |  | Oil |  |  |  | ,
8:00 | 3968 | 924 | 2103 | 0 | 1440 | 555 | 124 | 0 | 0 | 108 | 81 | 0
8:30 | 3957.5 | 924 | 2087 | 0 | 1430.5 | 550 | 124 | 0 | 0 | 109 | 105.5 | 0
9:00 | 3947 | 924 | 2071 | 0 | 1421 | 545 | 124 | 0 | 0 | 110 | 130 | 0
9:30 | 4034 | 923.5 | 2107.5 | 0 | 1392.5 | 540 | 124 | 0 | 0 | 110 | 149 | 0
10:00 | 4121 | 923 | 2144 | 0 | 1364 | 535 | 124 | 0 | 0 | 110 | 168 | 0
10:30 | 4239 | 923 | 2099 | 0 | 1355.5 | 515 | 122.5 | 0 | 0 | 113 | 168.5 | 0
11:00 | 4357 | 923 | 2054 | 0 | 1347 | 495 | 121 | 0 | 0 | 116 | 169 | 0
11:30 | 4424 | 923.5 | 2134 | 0 | 1403.5 | 505 | 121 | 0 | 0 | 116 | 135 | 0
12:00 | 4491 | 924 | 2214 | 0 | 1460 | 515 | 121 | 0 | 0 | 116 | 101 | 0
12:30 | 4484.5 | 924 | 2170 | 0 | 1754 | 545 | 121 | 0 | 0 | 122 | 97 | 0
13:00 | 4478 | 924 | 2126 | 0 | 2048 | 575 | 121 | 0 | 0 | 128 | 93 | 0
13:30 | 4478 | 924 | 2126 | 0 | 2048 | 575 | 121 | 0 | 0 | 128 | 93 | 0
14:00 | 4478 | 924 | 2126 | 0 | 2048 | 575 | 121 | 0 | 0 | 128 | 93 | 0
14:30 | 4375 | 923.5 | 2146 | 0 | 2210.5 | 545 | 122 | 0 | 0 | 129 | 71.5 | 0
15:00 | 4272 | 923 | 2166 | 0 | 2373 | 515 | 123 | 0 | 0 | 130 | 50 | 0
15:30 | 4338 | 922 | 2153.5 | 0 | 1989.5 | 530 | 123 | 0 | 0 | 128 | 63 | 0
16:00 | 4404 | 921 | 2141 | 0 | 1606 | 545 | 123 | 0 | 0 | 126 | 76 | 0
16:30 | 4331 | 921 | 2196.5 | 0 | 1481.5 | 545 | 124 | 0 | 0 | 122 | 50 | 0
17:00 | 4331 | 921 | 2252 | 0 | 1357 | 545 | 125 | 0 | 0 | 118 | 24 | 0
17:30 | 4280 | 921 | 2164 | 0 | 1385 | 515 | 125 | 0 | 5 | 116 | 20 | 0
18:00 | 4229 | 921 | 2076 | 0 | 1413 | 485 | 125 | 0 | 10 | 114 | 16 | 0
18:30 | 4212 | 921 | 2138.5 | 0 | 1712.5 | 479.5 | 125 | 0 | 183 | 124 | 8 | 0
19:00 | 4195 | 921 | 2201 | 0 | 2012 | 474 | 125 | 0 | 356 | 134 | 0 | 0
19:30 | 4295 | 922 | 2288 | 60 | 3339 | 574 | 125 | 0 | 453 | 128 | 0 | 0
20:00 | 4297 | 922 | 2291 | 0 | 3502 | 594 | 125 | 0 | 312 | 136 | 0 | 0
20:30 | 4377 | 921.5 | 2361 | 0 | 3555.5 | 639.5 | 125.5 | 0 | 256.5 | 138 | 0 | 0
21:00 | 4457 | 921 | 2431 | 0 | 3609 | 685 | 126 | 0 | 201 | 140 | 0 | 0
21:30 | 4454.5 | 921.5 | 2432 | 0 | 3631.5 | 725 | 125.5 | 0 | 198 | 139 | 0 | 0
22:00 | 4452 | 922 | 2433 | 0 | 3654 | 765 | 125 | 0 | 195 | 138 | 0 | 0
22:30 | 4462.5 | 922 | 2429 | 0 | 3700.5 | 770 | 124 | 0 | 195 | 141 | 0 | 0
23:00 | 4473 | 922 | 2425 | 0 | 3747 | 775 | 123 | 0 | 195 | 144 | 0 | 0
23:30 | 4437.5 | 922 | 2429 | 0 | 3737 | 765 | 122.5 | 0 | 186.5 | 143 | 0 | 0 | Max Temp. in Dhaka |  | 33.8° C
24:00 | 4402 | 922 | 2433 | 0 | 3727 | 755 | 122 | 0 | 178 | 142 | 0 | 0
Executive Engineer
Network Operation Division
Page 5 of 7
GAS
Oil
HVDC
COAL
HYDRO
SOLAR
Total Energy Gen 266.099 MKWHr Energy Not Served 0.000 MKWHr Energy Requirement 266.099 MKWHr
Note on W13: Author:

## Generation
g | 2022-06-24
Si No | Unit | 1:00 | 2:00 | 3:00 | 4:00 | 5:00 | 6:00 | 7:00 | 8:00 | 9:00 | 10:00 | 11:00 | 12:00 | 13:00 | 14:00 | 15:00 | 16:00 | 17:00 | 18:00 | 18:30 | 19:00 | 19:30 | 20:00 | 21:00 | 22:00 | 23:00 | 24:00 | KWH
1 | Karnaphuli Hydro PP Unit-1, 2 & 3 | 87 | 83 | 83 | 83 | 83 | 89 | 89 | 89 | 89 | 89 | 86 | 86 | 86 | 86 | 88 | 88 | 90 | 90 |  | 90 | 90 | 90 | 91 | 90 | 88 | 87 | 2122195
2 | Karnaphuli Hydro PP Unit-4 & 5 | 35 | 35 | 35 | 35 | 35 | 35 | 35 | 35 | 35 | 35 | 35 | 35 | 35 | 35 | 35 | 35 | 35 | 35 |  | 35 | 35 | 35 | 35 | 35 | 35 | 35 | 844000
3 | Chattogram TPP-1 | 100 | 100 | 100 | 100 | 100 | 100 | 100 | 100 | 100 | 100 | 100 | 100 | 100 | 100 | 100 | 100 | 100 | 100 |  | 100 | 100 | 100 | 100 | 100 | 100 | 100 | 2400000
4 | Chattogram TPP-2
5 | Raozan 25 MW PP | 25 | [11 empty] | 1 | 8 | 8 | 8 | 0 |  |  | 8 | 25 | 25 | 25 | 25 | 25 | 25 | 212554
| Teknaf 20MW PP (Solartech) | [5 empty] | 1 | 4 | 9 | 9 | 4 | 16 | 12 | 10 | 19 | 11 | 3 | 2 | 1 | [8 empty] | 99360
6 | Sikalbaha 225MW CCPP (Gas)
7 | Sikalbaha 225MW CCPP(Oil)
8
9 | Sikalbaha 150MW GTPP
10 | Sikalbaha 150MW GTPP(Oil)
| Dohazari -Kalaish 100 MW Peaking | [19 empty] | 51 | 51 | 51 | 17 | 17 | 17 | 0 | 165045
12 | Hathazari 100 MW peaking PP | [19 empty] | 32 | 33 | 36 | 48 | 43 | 43 | 43 | 218160
| Sikalbaha 105 MW PP (Baraka Sikalbaha) | 105 | 105 | 105 | 105 | 105 | 105 | 105 | 68 | 68 | 68 | 68 | 71 | 85 | 87 | 87 | 87 | 68 | 68 |  | 89 | 105 | 105 | 105 | 105 | 105 | 105 | 2227236
| Daudkandi 200 MW PP (B.Trac) | [20 empty] | 10 | [5 empty] | 9408
14 | Titas 50 MW Peaking PP | 41 | [18 empty] | 23 | 23 |  |  |  |  | 0 | 104552
15 | 210 MW Siddhirgonj TPP
16 | Siddhirgonj 2*120 MW GTPP
17 | Siddhirganj 335 MW CCPP | 335 | 336 | 335 | 335 | 295 | 270 | 250 | 250 | 240 | 240 | 270 | 335 | 335 | 280 | 310 | 335 | 335 | 300 |  | 270 | 337 | 300 | 331 | 335 | 335 | 338 | 7389067
18 | Kodda 300 MW PP Unit-2 (Summit) | 291 | 291 | 291 | 291 | 195 | 95 | 45 | 45 | 45 | 45 | 45 | 45 | 52 | 125 | 125 | 80 | 45 | 45 |  | 134 | 170 | 291 | 288 | 292 | 292 | 291 | 3966871
19 | Ashuganj 195MW PP (APSCL-United) | 150 | 150 | 150 | 150 | 150 | 150 | 150 | 150 | 150 | 150 | 150 | 150 | 150 | 110 | 110 | 110 | 152 | 157 |  | 158 | 173 | 177 | 177 | 177 | 178 | 178 | 3629818
20 | Ghorasal TPP (Unit-1&2)
21 | Ghorasal Repowered CCPP:Unit-3 (GT
22 | Ghorasal Repowered CCPP Unit-4
23 | Ghorasal TPP Unit-5 | 180 | 180 | 180 | 180 | 180 | 180 | 180 | 180 | 180 | 180 | 180 | 180 | 180 | 180 | 180 | 180 | 180 | 180 |  | 180 | 180 | 180 | 180 | 180 | 180 | 180 | 4278000
24
25 | Ghorasal 365 MW CCPP Unit-7
26
28 | Ashuganj TPP Unit- 3
29 | Ashuganj TPP Unit- 4
30 | Ashuganj TPP Unit- 5
32 | Ashuganj 50 MW PP | 31 | 32 | 32 | 32 | 32 | 32 | 32 | 32 | 32 | 15 | 15 | 15 | 15 | 15 | 15 | 15 | 15 | 15 |  | 15 | 15 | 15 | 15 | 15 | 15 | 26 | 509256
33 | Ashuganj 225 MW CCPP | 213 | 213 | 214 | 213 | 215 | 215 | 213 | 213 | 210 | 210 | 210 | 208 | 210 | 206 | 208 | 208 | 208 | 207 |  | 202 | 212 | 182 | 205 | 196 | 198 | 183 | 5051000
34 | Ashuganj 450 MW CCPP(South) | 305 | 305 | 305 | 305 | 305 | 305 | 275 | 275 | 275 | 275 | 275 | 275 | 305 | 330 | 305 | 305 | 305 | 305 |  | 335 | 305 | 305 | 340 | 330 | 345 | 305 | 7408000
| Ashuganj 450 MW CCPP(North) | 315 | 315 | 315 | 315 | 315 | 315 | 280 | 280 | 280 | 280 | 280 | 280 | 320 | 305 | 280 | 275 | 315 | 320 |  | 310 | 315 | 315 | 345 | 340 | 350 | 310 | 7785900
| Ashuganj 420 MW CCPP(East) | [9 empty] | 105 | 293 | 292 | 294 | 290 | 245 | 287 | 0 | [8 empty] | 0 | 1797500
35 | Ashuganj 55 MW PP (Precision) | 51 | 51 | 51 | 52 | 51 | 51 | 51 | 50 | 52 | 49 | 48 | 48 | 47 | 47 | 47 | 47 | 46 | 49 |  | 51 | 51 | 51 | 50 | 52 | 52 | 52 | 1198080
36 | Chandpur 150 MW CCPP | 136 | 136 | 136 | 135 | 135 | 135 | 135 | 137 | 135 | 136 | 136 | 136 | 136 | 136 | 136 | 136 | 136 | 137 |  | 136 | 136 | 136 | 136 | 136 | 136 | 136 | 3249800
37 | Tongi 80 MW GTPP
38 | Haripur GTPP
39 | Haripur 412 MW CCPP | 409 | 408 | 408 | 408 | 408 | 408 | 409 | 409 | 411 | 409 | 411 | 409 | 410 | 410 | 408 | 410 | 411 | 410 |  | 410 | 410 | 408 | 411 | 411 | 409 | 411 | 9965570
40 | Meghnaghat 450 MW CCPP(MPL) | 450 | 450 | 450 | 450 | 450 | 450 | 400 | 400 | 370 | 400 | 400 | 400 | 400 | 300 | 360 | 360 | 410 | 350 |  | 450 | 450 | 450 | 450 | 450 | 450 | 450 | 9565500
41 | Haripur 360MW CCPP(HPL)
42 | RPCL 210MW CCPP | 164 | 170 | 178 | 185 | 188 | 186 | 186 | 173 | 173 | 169 | 169 | 170 | 173 | 180 | 180 | 183 | 190 | 188 |  | 185 | 190 | 190 | 187 | 191 | 190 | 190 | 4239360
43 | Sutiakhali 50 MW Solar PP | [5 empty] | 2 | 16 | 17 | 37 | 36 | 50 | 47 | 14 | 7 |  | 15 | 8 | 2 |  | 0 | [6 empty] | 246050
44 | Fenchugonj CCPP Phase-1 | 43 | 43 | 43 | 43 | 43 | 43 | 43 | 43 | 44 | 44 | 44 | 44 | 44 | 44 | 44 | 43 | 44 | 44 |  | 44 | 44 | 44 | 44 | 44 | 44 | 44 | 1033000
45 | Fenchugonj CCPP Phase-2 | 42 | 42 | 42 | 42 | 42 | 42 | 42 | 42 | 42 | 42 | 42 | 42 | 42 | 42 | 42 | 42 | 42 | 42 |  | 42 | 42 | 42 | 42 | 42 | 42 | 42 | 981240
46 | Shajibazar 330 MW CCPP
47 | Shahjibazar GTPP Unit- 8 & 9 | 62 | 62 | 62 | 62 | 62 | 40 | 40 | 20 | 20 | 20 | 20 | 30 | 20 | 20 | 20 | 20 | 31 | 20 |  | 30 | 31 | 31 | 30 | 31 | 30 | 32 | 825504
48 | Shahjibazar 86MW PP (Shahjibazar) | 84 | 84 | 84 | 84 | 84 | 84 | 84 | 84 | 84 | 84 | 84 | 84 | 84 | 84 | 84 | 84 | 84 | 50 |  | 50 | 84 | 84 | 84 | 84 | 84 | 84 | 1944000
Shahjibazar 100 MW GTPP
49 | Shahjibazar 50MW PP (EPL)
50 | Sylhet 225 MW CCPP | 120 | 120 | 120 | 120 | 120 | 120 | 120 | 120 | 120 | 120 | 120 | 120 | 120 | 120 | 120 | 120 | 120 | 120 |  | 120 | 120 | 120 | 120 | 120 | 120 | 120 | 2886260
51 | Sylhet 20 MW GTPP
52 | Sylhet 50MW PP (EPL) | 25 | 25 | 25 | 25 | 25 | 25 | 24 | 25 | 25 | 25 | 25 | 25 | 25 | 24 | 25 | 25 | 25 | 25 |  | 25 | 25 | 25 | 25 | 25 | 25 | 25 | 582040
53 | Sylhet 10MW PP (Desh) | 9 | 9 | 9 | 9 | 9 | 9 | 9 | 9 | 9 | 9 | 9 | 9 | 9 | 9 | 9 | 9 | 9 | 9 |  | 9 | 9 | 9 | 9 | 9 | 9 | 9 | 201420
54 | Hobiganj 11MW PP Cofidence-E | 11 | 11 | 11 | 11 | 11 | 11 | 11 | 11 | 11 | 11 | 11 | 11 | 11 | 0 | 11 | 11 | 11 | 11 |  | 11 | 11 | 11 | 11 | 11 | 11 | 11 | 255100
55 | Fenchugonj 51 MW PP (Barakatullah) | 31 | 31 | 31 | 31 | 31 | 31 | 31 | 31 | 31 | 31 | 33 | 33 | 33 | 33 | 33 | 34 | 34 | 34 |  | 34 | 34 | 34 | 34 | 34 | 34 | 34 | 781800
56 | Shahjahanulla 25 MW PP | 16 | 16 | 16 | 16 | 16 | 16 | 16 | 16 | 16 | 16 | 16 | 16 | 16 | 16 | 16 | 16 | 16 | 16 |  | 16 | 16 | 16 | 16 | 16 | 16 | 16 | 383280
57 | Bibiana-II 341 MW CCPP (Summit) | 275 | 265 | 270 | 270 | 275 | 260 | 280 | 260 | 285 | 300 | 290 | 285 | 270 | 280 | 290 | 270 | 295 | 280 |  | 265 | 260 | 270 | 300 | 310 | 315 | 310 | 6977500
| Bibiyana South 400 MW | 400 | 400 | 400 | 400 | 350 | 350 | 350 | 350 | 365 | 400 | 400 | 400 | 350 | 320 | 360 | 371 | 397 | 360 |  | 375 | 376 | 400 | 396 | 401 | 400 | 400 | 9029700
58 | Nababganj 55 MW PP (Southern power ) | 55 | 55 | 55 | 55 | 55 | 55 | 55 | 55 | 55 | 35 | 35 | 35 | 35 | 0 | 55 | 35 | 35 | 35 |  | 55 | 55 | 55 | 55 | 55 | 55 | 55 | 1132054
59 | Tangail Palli Power Gen 22 MW | 24 | 23 | 23 | 24 | 24 | 24 | 24 | 24 | 24 | 24 | 22 | 23 | 24 | 24 | 24 | 24 | 11 | 11 |  | 11 | 20 | 22 | 24 | 24 | 24 | 24 | 548160
60 | Barabkunda 22 MW PP (Regent) | 22 | 22 | 22 | 22 | 22 | 22 | 22 | 22 | 22 | 22 | 22 | 22 | 22 | 22 | 22 | 22 | 22 | 22 |  | 22 | 22 | 22 | 22 | 22 | 22 | 22 | 499776
61 | Narshingdi 22 MW PP (Doreen) | 22 | 22 | 22 | 22 | 22 | 22 | 22 | 22 | 22 | 22 | 22 | 22 | 22 | 0 |  | 18 | 22 | 22 |  | 22 | 22 | 22 | 22 | 22 | 22 | 22 | 443196
62 | Tangail 22 MW PP (Doreen) | 20 | 20 | 20 | 20 | 20 | 20 | 20 | 17 | 17 | 17 | 20 | 20 | 20 | 20 | 17 | 17 | 20 | 20 |  | 20 | 20 | 20 | 20 | 20 | 20 | 20 | 410652
63 | Impoprt (Tripura) | 144 | 140 | 136 | 134 | 130 | 118 | 106 | 108 | 110 | 110 | 116 | 116 | 128 | 128 | 130 | 126 | 118 | 114 |  | 134 | 128 | 136 | 140 | 138 | 144 | 142 | 3009600
64 | Malancha, Ctg. EPZ (United) | 36 | 38 | 38 | 38 | 38 | 32 | 30 | 20 | 9 | 9 | 8 | 8 | 25 | 23 | 15 | 20 | 40 | 40 |  | 34 | 36 | 36 | 36 | 42 | 42 | 42 | 701760
65 | Feni 22MW PP (Doreen) | 19 | 19 | 19 | 19 | 19 | 19 | 19 | 16 | 16 | 16 | 16 | 16 | 19 | 19 | 19 | 19 | 19 | 19 |  | 19 | 19 | 19 | 19 | 19 | 19 | 19 | 428976
66 | Feni 11 MW PP (Doreen) | 8 | 8 | 8 | 8 | 8 | 8 | 8 | 8 | 8 | 8 | 8 | 8 | 8 | 11 | 11 | 11 | 11 | 11 |  | 11 | 11 | 11 | 11 | 11 | 11 | 11 | 222840
67 | Jangalia 33MW PP (Summit) | 33 | 33 | 33 | 33 | 33 | 25 | 25 | 33 | 28 | 15 | 15 | 15 | 25 | 33 | 33 | 33 | 33 | 33 |  | 33 | 33 | 33 | 33 | 33 | 33 | 33 | 729500
68 | Cumilla 25 MW PP (Summit) | 21 | 21 | 21 | 21 | 21 | 21 | 21 | 21 | 21 | 21 | 21 | 21 | 21 | 21 | 18 | 18 | 18 | 15 |  | 18 | 18 | 20 | 20 | 20 | 21 | 21 | 507220
69 | Summit Ashulia | 25 | 25 | 25 | 25 | 25 | 25 | 25 | 25 | 25 | 25 | 25 | 25 | 25 | 25 | 25 | 25 | 25 | 25 |  | 25 | 25 | 25 | 25 | 25 | 25 | 25 | 600000
70 | Summit Madhabdi | 28 | 28 | 28 | 28 | 28 | 28 | 28 | 28 | 8 | 8 | 8 | 8 | 9 | 9 | 9 | 9 | 9 | 9 |  | 9 | 9 | 21 | 21 | 25 | 25 | 29 | 420300
71 | Maona 33 MW PP(Summit) | 33 | 33 | 33 | 33 | 33 | 33 | 33 | 33 | 33 | 33 | 33 | 33 | 33 | 33 | 33 | 33 | 33 | 33 |  | 33 | 33 | 33 | 33 | 33 | 33 | 25 | 809000
72 | Rupganj 33 MW PP(Summit)
73 | Ghorashal 108MW PP (Regent) | 79 | 79 | 79 | 80 | 79 | 79 | 77 | 80 | 80 | 76 | 80 | 78 | 81 | 81 | 81 | 81 | 83 | 43 |  | 84 | 84 | 84 | 84 | 81 | 84 | 84 | 1759500
| Feni Lanka Power | [25 empty] | 0 | 0
| Chowmuhani 113 MW | 36 | 33 | 37 | 38 | 37 | 38 | 38 | 38 | 38 | 38 | 39 | 38 | 37 | 38 | 38 | 8 | 8 | 8 |  | 46 | 95 | 95 | 95 | 94 | 94 | 60 | 1108800
| Manikgonj 162MW PP(MPGL) | 162 | 162 | 162 | 134 | 100 | 53 | 35 | 35 | 35 | 35 | 35 | 42 | 108 | 108 | 108 | 17 | 17 | 17 |  | 50 | 108 | 141 | 162 | 162 | 162 | 162 | 2319840
77 | Siddhirganj 100 PP(Dutch Bangla) | 100 | 100 | 82 | 32 | 24 | 24 | 12 | 8 | 8 | 8 | 8 | 8 | 15 | 49 | 50 | 26 | 16 | 16 |  | 30 | 100 | 68 | 99 | 100 | 100 | 100 | 1094218
78 | Gazipur 52 MW PP | 50 | 32 | 25 | 25 | 25 | 25 | 24 | 24 | 24 | 24 | 24 | 24 | 24 | 24 | 24 | 24 | 24 | 16 |  | 18 | 42 | 24 | 16 | 50 | 50 | 50 | 692640
79 | Kodda 150MW PP | 82 | 48 | 16 | 16 | 16 | [14 empty] | 82 | 150 | 115 | 98 | 98 | 98 | 98 | 817440
80 | Jamalpur 95 MW PP(Powerpac)
81 | Jangalia 52 MW PP (Lakdanavi) | [26 empty] | 0
| Gazipur 100 MW PP | 105 | 105 | 105 | 105 | 105 | 105 | 70 | 35 | 35 | 35 | 35 | 35 | 45 | 105 | 105 | 105 | 70 | 70 |  | 73 | 105 | 105 | 105 | 105 | 105 | 105 | 2047200
| Kaptai 7 MW Solar PP | [5 empty] | 0 | 1 | 2 | 2 | 5 | 2 | 4 | 5 | 3 | 5 | 2 | 1 | [9 empty] | 30791
| Jodiac Power | 54 | 54 | 54 | 54 | 54 | 35 | 35 | 35 | 35 | 35 | 35 | 35 | 44 | 54 | 54 | 35 | 35 | 35 |  | 35 | 54 | 53 | 54 | 54 | 54 | 54 | 1163544
| Karnaphuli Power Ltd. | 110 | 110 | 110 | 110 | 110 | 85 | 85 | 51 | 51 | 51 | 51 | 51 | 67 | 106 | 110 | 68 | 68 | 68 |  | 74 | 110 | 110 | 110 | 110 | 110 | 110 | 2234754
82 | Madanganj 102 PP(Summit)
83 | Pagla (DPA )
84 | B.Baria (Aggreko) 85MW
85 | Keraniganj 100 MW PP (Powerpac) | [25 empty] | 0 | 0
86 | Meghnaghat CCPP ( Summit) | 250 | 255 | 250 | 250 | 250 | 260 | 265 | 280 | 297 | 255 | 248 | 225 | 220 | 276 | 270 | 256 | 235 | 262 |  | 298 | 225 | 250 | 305 | 290 | 275 | 280 | 6371084
87 | Meghnaghat 100 MW(IEL) | 88 | 88 | 88 | 88 | 87 | 83 | 85 | 57 | 39 | 40 | 40 | 42 | 66 | 48 | 35 | 32 | 32 | 32 |  | 48 | 89 | 88 | 88 | 88 | 89 | 89 | 1570560
| Meghnaghat 104 MW PP (OPCL) | 94 | 94 | 94 | 94 | 94 | 83 | 53 | 36 | 36 | 35 | 35 | 35 | 67 | 53 | 53 | 53 | 35 | 35 |  | 36 | 89 | 89 | 93 | 93 | 93 | 93 | 1602240
88 | Ghorashal 78.5 MW PP(MAX)
90 | Ashuganj 53MW PP (United)
91 | Juldah 100 MW Unit-1 (Acorn) | 20 | 20 | 20 | 20 | 20 | 20 | 20 | 20 | 20 | 20 | 30 | 30 | 30 | 30 | 30 | 30 | 30 | 30 |  | 30 | 30 | 30 | 30 | 30 | 30 | 30 | 1461600
92 | Fenchuganj 44MW (Energyprima) | 30 | 30 | 30 | 30 | 30 | 30 | 30 | 30 | 30 | 30 | 30 | 30 | 30 | 30 | 30 | 30 | 30 | 30 |  | 30 | 30 | 30 | 30 | 30 | 30 | 30 | 1056528
93 | Ashuganj 51 MW PP (Midland) | 51 | 51 | 51 | 51 | 51 | 51 | 51 | 51 | 51 | 51 | 51 | 51 | 51 | 51 | 51 | 51 | 51 | 51 |  | 51 | 51 | 51 | 51 | 51 | 51 | 51 | 1160025
94 | Gagnagar 102 MW PP (Digital Power) | 94 | 94 | 48 | 7 | 7 | 7 | 7 | 7 | 7 | 16 | 32 | 40 | 64 | 64 | 64 | 7 | 7 | 7 |  | 50 | 85 | 94 | 50 | 50 | 85 | 94 | 1006704
95 | Patenga 50MW PP (Baraka) | 11 | 35 | 37 | 37 | 37 | 37 | 37 | 37 | 37 | 37 | 34 | 24 | 36 | 36 | 37 | 22 | 12 | 12 |  | 15 | 37 | 37 | 37 | 37 | 37 | 37 | 776640
96 | Chattogram 108 MW PP (ECPV) | 72 | [18 empty] | 26 | 41 | 33 | 0 |  |  |  | 132480
97 | katpotti 52 MW | [26 empty] | 0
98 | Bosila 108MW PP(CLC)
99 | Madanganj-55 MW PP(Summit) | 50 | 55 | 55 | 55 | 55 | 55 | 55 | 55 | 55 | 55 | 55 | 55 | 55 | 55 | 55 | 55 | 45 | 45 |  | 50 | 55 | 55 | 55 | 55 | 55 | 55 | 1312681
100 | Manikganj 55 MW PP (Northern) | 55 | 55 | 55 | 55 | 55 | 55 | 55 | 17 | 17 | 17 | 17 | 17 | 55 | 35 | 35 | 35 | 35 | 35 |  | 35 | 55 | 55 | 55 | 55 | 55 | 55 | 962866
101 | Kushiara 163 MW CCPP (KP) | 110 | 110 | 110 | 110 | 110 | 110 | 110 | 110 | 110 | 110 | 110 | 110 | 110 | 110 | 110 | 110 | 110 | 110 |  | 110 | 110 | 110 | 110 | 110 | 110 | 110 | 2675945
102 | Sarishabari 3 MW Solar Plant | [5 empty] | 0 | 0 | 0 | 2 | 2 | 2 | 1 | 2 | 1 | 2 | 1 | 0 | 0 | [8 empty] | 12100
103 | Kamalaghat 54 MW PP(Banco Energy) | 54 | 54 | 54 | 54 | 54 | 54 | 54 | 54 | 54 | 54 | 54 | 54 | 54 | 54 | 54 | 54 | 54 | 54 |  | 54 | 54 | 54 | 54 | 54 | 54 | 54 | 1298160
104 | Keranigonj 300 MW PP (APR) | [20 empty] | 50 |  |  |  |  | 0 | 49570
105 | Bramhangoan 100 MW PP (Aggreko) | [25 empty] | 0 | 31362
106 | Mymensingh 200 MW PP (United) | 191 | 191 | 191 | 191 | 182 | 150 | 120 | 80 | 80 | 80 | 80 | 88 | 152 | 152 | 150 | 70 | 80 | 80 |  | 85 | 160 | 150 | 200 | 200 | 200 | 192 | 3446400
112 | Aurahati 100MW PP (Aggreko) | [26 empty] | 19760
114 | Kodda 149 MW PP Unit-1 (Summit) | 98 | 97 | 96 | 96 | 96 | 90 | 80 | 79 | 79 | 79 | 79 | 79 | 79 | 79 | 79 | 70 | 70 | 94 |  | 98 | 114 | 115 | 115 | 114 | 127 | 131 | 2258208
115 | Juldah 100 MW PP Unit-3 (Acorn) | 76 | 76 | 90 | 76 | 90 | 20 | 20 | 20 | 20 | 20 | 20 | 50 | 76 | 20 | 20 | 10 | 10 | 10 |  | 22 | 90 | 90 | 90 | 90 | 90 | 90 | 1227840
116 | Chandpur 200MW (Desh energy) | 200 | 200 | 200 | 200 | 200 | 100 | 68 | 68 | 68 | 68 | 68 | 68 | 85 | 153 | 155 | 100 | 51 | 51 |  | 80 | 180 | 178 | 179 | 179 | 183 | 189 | 3229920
117 | Ashuganj 150MW PP (Midland) | 127 | 128 | 130 | 132 | 137 | 60 | 60 | 20 | 20 | 20 | 20 | 26 | 41 | 70 | 80 | 20 | 20 | 28 |  | 55 | 100 | 100 | 123 | 137 | 143 | 142 | 2005600
118 | Bibiyana-III 400 MW CCPP | 401 | 401 | 401 | 401 | 401 | 352 | 352 | 350 | 350 | 402 | 403 | 403 | 352 | 329 | 353 | 353 | 403 | 353 |  | 355 | 400 | 400 | 404 | 402 | 402 | 402 | 9123000
| Jamalpur 115 MW PP (United) | 98 | 104 | 55 | 35 | 35 | 8 | 8 | 8 | 8 | 8 | 8 | 8 | 23 | 45 | 45 | 8 | 8 | 16 |  | 19 | 85 | 112 | 111 | 111 | 111 | 102 | 1129200
| Anwara 300 MW PP (United) | 267 | 230 | 135 | 15 | 15 | 15 | 15 | 15 | 15 | 15 | 15 | 15 | 60 | 15 | 15 | 15 | 15 | 15 |  | 50 | 190 | 190 | 135 | 135 | 175 | 210 | 1942036
| Juldah unit-2 (Acorn) | 50 | 50 | 50 | 77 | 80 | 50 | 50 | 25 | 25 | 25 | 25 | 35 | 50 | 50 | 50 | 50 | 50 | 60 |  | 100 | 100 | 100 | 85 | 76 | 76 | 76 | 1359360
| Anlima Energy Ltd. | 90 | 90 | 90 | 90 | 90 | 90 | 90 | 90 | 90 | 90 | 90 | 90 | 90 | 90 | 90 | 90 | 90 | 90 |  | 90 | 72 | 75 | 82 | 90 | 90 | 90 | 2144018
| Bhairob 54.5 MW | 35 | 35 | 35 | 35 | 35 | 35 | 35 | 35 | 35 | 35 | 35 | 35 | 35 | 35 | 35 | 35 | 35 | 35 |  | 35 | 35 | 35 | 35 | 35 | 35 | 35 | 888840
| Spectra Solar Plant Ltd. | [5 empty] | 2 | 6 | 5 | 9 | 17 | 34 | 22 | 22 | 10 | 13 | 20 | 5 | 2 | [8 empty] | 192628
| Chandpur 115(Doreen) | 107 | 92 | 102 | 101 | 99 | 100 | 112 | 74 | 70 | 58 | 19 | 45 | 71 | 76 | 110 | 116 | 75 | 70 |  | 76 | 116 | 111 | 116 | 116 | 116 | 116 | 2205120
| Kanchan Purbachal Power Generation Ltd. | 55 | 55 | 55 | 47 | 55 | 55 | 55 | 34 | 34 | 0 | [11 empty] | 2 | 55 | 55 | 55 | 55 | 700200
120 | Eastern Zone Total | 8583 | 8368 | 8156 | 7910 | 7703 | 7023 | 6713 | 6320 | 6307 | 6408 | 6645 | 6758 | 7200 | 7151 | 7299 | 6781 | 6485 | 6259 |  | 7121 | 8410 | 8432 | 8639 | 8673 | 8793 | 8693 | 181647562
121
122 | o
123 | Khulna 60MW
124 | Khulna 115 MW PP (KPCL-1 & 3)
125 | Khulna 115 PP MW (KPCL-2) | 111 | 48 | 48 | 48 | 48 | 48 | 48 | 48 | 48 | 48 | 48 | 48 | 48 | 48 | 47 | 47 | 51 | 70 |  | 70 | 96 | 96 | 110 | 110 | 110 | 110 | 1517760
126
127 | Khulna (Aggreeco) 55MW
128 | Faridpur 50 MW Peaking PP | 19 | [16 empty] | 10 |  | 36 | 45 | 38 |  |  |  |  | 105600
Khulna 225 MW CCPP
129 | Rupsha 105 MW PP (Orion rupsha) | 76 | 76 | 76 | 17 | 17 | 17 | 17 | 0 |  |  |  |  | 8 | 35 | 35 | 17 | 17 | 17 |  | 17 | 53 | 55 | 90 | 90 | 92 | 92 | 901440
130 | Mongla Orion 100 MW Solar PP | [5 empty] | 3 | 15 | 44 | 66 | 96 | 58 | 9 | 33 | 86 | 16 | 31 | 6 | 11 | [8 empty] | 500400
131
132 | United Payra Power Ltd. | 17 | 17 | 17 | 17 | 17 | 17 | 17 | 0 | [11 empty] | 6 | 17 | 17 | 17 | 17 | 17 | 17 | 250800
133 | Bhola Nutan Biddut BD LTD (GAS) | 226 | 227 | 226 | 227 | 176 | 173 | 173 | 174 | 173 | 197 | 174 | 225 | 213 | 163 | 222 | 222 | 217 | 165 |  | 175 | 200 | 212 | 222 | 224 | 224 | 224 | 4872027
Bhola Nutan Biddut BD LTD (OIL)
| Barisal 110 MW PP (Summit ) | [19 empty] | 16 | 16 | 16 | 16 | 16 | 16 | 16 | 90048
136 | Barisal GT PP Unit-1& 2
137 | Bhola 95 MW PP (Aggreko)
| Bhola 225 MW CCPP | 87 | 87 | 87 | 87 | 87 | 87 | 86 | 86 | 82 | 84 | 86 | 85 | 85 | 83 | 86 | 84 | 85 | 86 |  | 85 | 87 | 87 | 84 | 85 | 85 | 86 | 2029944
140 | Bhola 33 MW PP (Venture) | 29 | 29 | 27 | 27 | 26 | 21 | 20 | 18 | 18 | 18 | 17 | 17 | 17 | 18 | 19 | 18 | 17 | 17 |  | 22 | 26 | 26 | 28 | 28 | 26 | 28 | 515200
141 | Noapara 100 MW PP (Bangla Trac) | [25 empty] | 0 | 26880
142 | Noapara 40 MW PP (Khanjahan Ali) | 40 | 40 | 40 | 40 | 40 | 8 | 8 | 8 | 8 | 8 | 8 | 8 | 40 | 40 | 40 |  |  |  |  | 8 | 40 | 40 | 40 | 40 | 32 | 32 | 576750
143 | Gopalganj 100 MW Peaking PP
144 | Bheramara GTPP Unit-3
145 | Madhumati 100 MW PP | 15 | 15 | [24 empty] | 43632
146 | Bheramara HVDC | 923 | 924 | 923 | 924 | 923 | 923 | 925 | 924 | 924 | 923 | 923 | 924 | 924 | 924 | 923 | 921 | 921 | 921 |  | 921 | 922 | 922 | 921 | 922 | 922 | 922 | 22314909
147 | Bheramara 410 MW CCPP | 295 | 295 | 295 | 305 | 305 | 315 | 330 | 345 | 350 | 365 | 375 | 385 | 380 | 390 | 395 | 405 | 400 | 400 |  | 400 | 405 | 405 | 400 | 400 | 400 | 405 | 8813088
148 | Payra 1320 MW | 590 | 570 | 550 | 520 | 520 | 470 | 420 | 380 | 370 | 360 | 320 | 340 | 400 | 320 | 340 | 370 | 370 | 310 |  | 300 | 400 | 420 | 510 | 590 | 600 | 580 | 11629400
149
150 | Barapukuria TPP Unit-1
151 | Barapukuria TPP Unit-2
152 | Barapukuria 275 MW TPP Unit-3 | 175 | 175 | 175 | 174 | 175 | 175 | 175 | 175 | 175 | 175 | 175 | 175 | 175 | 175 | 175 | 175 | 175 | 175 |  | 174 | 174 | 174 | 175 | 175 | 175 | 175 | 4293800
153 | Baghabari 71 MW GTPP
156 | Baghabari 100 MW GTPP
| Baghabari 50 MW Peaking PP | 34 | 34 | [17 empty] | 34 | 34 | 34 |  |  |  |  | 121120
| Sirajgonj 6.55 MW Solar | [5 empty] | 0 | 1 | 2 | 2 | 5 | 5 | 3 | 5 | 5 | 0 | 3 | 1 | 0 | [8 empty] | 33240
157 | Sirajgonj 225MW CCPP Unit-1 (Gas)
158 | Sirajgonj 225MW CCPP Unit-1(Oil)
| Sirajgonj 225 MW CCPP Unit-2 (Gas) | 180 | 183 | 186 | 190 | 194 | 158 | 150 | 150 | 150 | 150 | 150 | 176 | 185 | 130 | 130 | 146 | 186 | 200 |  | 172 | 169 | 189 | 213 | 213 | 212 | 214 | 4527245
Sirajgonj 225 MW CCPP Unit-2 (Oil)
159 | Sirajgonj 225MW CCPP Unit-3 (Gas) | 206 | 206 | 206 | 207 | 207 | 150 | 150 | 150 | 150 | 150 | 150 | 178 | 180 | 130 | 130 | 143 | 178 | 195 |  | 179 | 171 | 184 | 210 | 212 | 211 | 213 | 4676155
Sirajgonj 225MW CCPP Unit-3 (Oil)
| Sirajgonj 400 MW CCPP Unit-4 | 423 | 424 | 427 | 424 | 414 | 350 | 315 | 309 | 275 | 328 | 275 | 414 | 340 | 276 | 390 | 414 | 414 | 384 |  | 334 | 419 | 371 | 414 | 414 | 414 | 420 | 9005964
160 | Sirajgonj 400MW CCPP Unit-4 (Oil)
161 | Bera 70 MW Peaking PP | 17 | [18 empty] | 4 | 4 | 0 |  |  |  |  | 42158
162 | Bogra 22 MW PP (GBB) | 22 | 22 | 22 | 22 | 22 | 22 | 22 | 22 | 22 | 22 | 22 | 22 | 21 | 20 | 20 | 0 |  | 20 |  | 21 | 21 | 21 | 22 | 22 | 22 | 22 | 450720
163 | Bogura 20 MW PP (Energyprima)
164 | Ullapara 11 MW PP (Summit) | 11 | 11 | 11 | 11 | 11 | 11 | 11 | 11 | 11 | 11 | 11 | 11 | 11 | 11 | 11 | 11 | 11 | 11 |  | 11 | 11 | 11 | 11 | 11 | 11 | 11 | 238986
165 | Amnura 50 MW PP(Sinha)
166 | Katakhali 50 MW PP (Northern) | [26 empty] | 0
167 | Katakhali 50 MW Peaking PP | 32 | 16 | [17 empty] | 30 | 32 | 0 |  |  |  |  | 98691
168 | Santahar 50 MW Peaking PP | 37 | 37 | [17 empty] | 20 | 37 | 38 | 38 | 37 | 37 | 37 | 263890
169 | Natore 52 MW PP (Rajlanka) | [25 empty] | 0 | 0
170 | Chapainawabganj 100 MW Peaking PP | 90 | [18 empty] | 44 | 44 | 0 |  |  |  | 0 | 151752
171 | Baghabari 200 MW PP (Paramount)
| Bagura 113 MW PP (Confidence)-2 | 94 | 94 | 94 | 94 | 94 | 35 | 35 | 35 | 35 | 35 | 35 | 35 | 55 | 89 | 90 | 35 | 35 | 35 |  | 35 | 35 | 75 | 94 | 94 | 94 | 94 | 1653216
172 | Confidence Power Bogura Unit-1 113 MW | 113 | 113 | 113 | 113 | 113 | 35 | 35 | 35 | 35 | 35 | 35 | 60 | 100 | 113 | 113 | 50 | 35 | 35 |  | 35 | 113 | 113 | 113 | 113 | 113 | 113 | 1940448
173 | Rangpur 20 MW GTPP | 0 | 0 | 0 | 0 | 0 | 0 | 0 | 0 | 0 | 0 | 0 | 0 | 0 | 0 | 0 | 0 | 0 | 0 |  | 0 | 0 | 0 | 0 | 0 | 0
175 | Saidpur 20 MW GTPP | 0 | 0 | 0 |  | 0 | 0 | 0 | 0 | 0 | 0 | 0 | 0 | 0 | 0 | 0 |  | 0 | 0 |  | 0 | 0 | 0 | 0 |  | 0 | 0
176 | Rangpur 113 MW PP (Confidence) | 70 | 70 | 70 | 70 | 70 | 66 | 34 | 31 | 34 | 34 | 34 | 32 | 37 | 34 | 34 | 34 | 34 | 34 |  | 81 | 94 | 94 | 94 | 89 | 89 | 68 | 1333113
177 | Sympa Solar Power 8MW | [5 empty] | 0 | 1 | 2 | 3 | 3 | 2 | 3 | 2 | 2 | 3 | 1 | 1 | 0 | [8 empty] | 22539
178 | Energypac Power Venture Thakurgaon Ltd. | 108 | 72 | 72 | 52 | 52 | 34 | 34 | 34 | 34 | 34 | 34 | 34 | 34 | 34 | 34 | 34 | 34 | 34 |  | 67 | 109 | 109 | 109 | 109 | 109 | 109 | 1411008
178