## Forecast
[5 empty] | Power Grid Company of Bangladesh Ltd. | [10 empty] | QF-LDC-07
|  |  | Report on forecasted generation & Demand of national grid on | [6 empty] | 2019-06-07 | Friday
|  | Date (day): | 2019-06-07 |  | Friday
| Probable Maximum |  | Generation : |  | (a) At Day Peak Hour : | 12776 | MW |  |  | (b) At Evening Peak Hour : |  | 14309 | MW
Sl. | [6 empty] | Present | Actual Generation |  | Forecasted Available Gen. on |  | Ev. Peak Gen.Shortage |  | Plants under |  | Probable
No. | Name of the Power Station |  | Fuel | Producer | Installed Capacity |  | Capacity | On | 2019-06-06 | 2019-06-07 | during | for Fuel | for plant. S/D | Shut down (date)/ |  | Start up
[8 empty] | Day Peak | Ev. Peak | Day Peak | Ev. Peak | Limitation | M/C Problem | Remarks |  | Date
[5 empty] | Unit No. X Capacity | MW | MW | MW | MW | MW | MW | MW | MW
1 | Ghorasal ST: Unit-1,2 |  | Gas | PDB | 2*55 | 110 | 85 | 35 | 35 | 35 | 35 |  | 50 | ST-1 under maint.
| Ghorasal GT: Unit-3 |  | Gas | PDB | 1*210 | 210 | 170 | 0 | 0 | 0 | 0 |  | 170 | Under maint.
| Ghorasal GT: Unit-4 |  | Gas | PDB | 1*210 | 210 | 180 | 0 | 0 | 0 | 0 | 180 |  | S/D due to Low demand
| Ghorasal ST: Unit-5 |  | Gas | PDB | 1*210 | 210 | 190 | 110 | 110 | 110 | 110 | 80 |  | Gas shoetage
2 | Ghorasal ST: Unit-7 |  | Gas | PDB | 1*243+1*122 | 365 | 365 | 250 | 350 | 300 | 320
3 | Ghorashal 78MW (MAX) |  | Gas | QRPP | 2*40 | 78 | 78 | 0 | 0 | 0 | 0 | 78 |  | Gas Shortage
4 | Ghorashal (Regent) |  | Gas | IPP | 34*3.35 | 108 | 108 | 52 | 66 | 50 | 50 | 58 |  | Gas Shortage
5 | Haripur GT: Unit-1, 2 |  | Gas | SBU, PDB | 2*32 | 64 | 40 | 20 | 20 | 20 | 20 | 20 |  | Gas Shortage
6 | Haripur 412 MW CCPP |  | Gas | EGCB | 1*273+1*139 | 412 | 412 | 345 | 356 | 412 | 412 |  |  | FGMO
7 | Haripur NEPC 110MW |  | HFO | IPP | 8*15 | 110 | 110 | 0 | 0 | 110 | 110
8 | Haripur Power CCPP 360MW |  | Gas | IPP | 1*235+1*125 | 360 | 360 | 300 | 328 | 360 | 360
9 | Meghnaghat CCPP 450MW |  | Gas | IPP | 2*150+1*150 | 450 | 450 | 225 | 225 | 225 | 225 |  |  | GT-1 Under maint.
10 | Meghnaghat (IEL) |  | HFO | QRPP | 12*8.9 | 100 | 100 | 0 | 0 | 100 | 100
11 | Meghnaghat CCPP(Summit) |  | Gas | IPP | 2*110+1*110 | 305 | 305 | 265 | 295 | 335 | 335 |  |  | FGMO
12 | Madanganj 102MW |  | HFO | QRPP | 6*17 | 102 | 100 | 0 | 0 | 100 | 100
13 | Madanganj-55 MW |  | HFO | (IPP) | 3*17.08+1*11.3 | 55 | 55 | 0 | 0 | 55 | 55
14 | Keraniganj (Powerpac) 100MW |  | HFO | QRPP | 8*13.45 | 100 | 100 | 0 | 0 | 100 | 100
15 | Narshingdi (Doreen) |  | Gas | SIPP, REB | 8*2.90 | 22 | 22 | 0 | 19 | 22 | 22
16 | Siddhirgonj ST 210MW |  | Gas | PDB | 1*210 | 210 | 115 | 0 | 0 | 0 | 0 | 115 |  | Gas shortage
17 | Siddhirgonj GT Unit-1& 2 |  | Gas | EGCB | 2*105 | 210 | 210 | 0 | 130 | 130 | 130 | 80 |  | Gas shortage
| Siddhirganj Desh |  | HSD | QRPP | 96*1.2 | 0 | 0 | 0 | 0 | 0 | 0 |  |  | Contract expired
18 | Siddhirganj (Dutch Bangla) |  | HFO | QRPP | 12*8.9 | 100 | 100 | 0 | 0 | 100 | 100
19 | Siddhirganj CCPP-335 MW |  | Gas | EGCB | 1*217 | 217 | 217 | 0 | 0 | 217 | 217
0 | Pagla (DPA ) |  | HSD | QRPP | 100*0.5 | 0 | 0 | 0 | 0 | 0 | 0 |  |  | Contract expired
20 | Gagnagar (Orion) |  | HFO | IPP | 12*8.924 | 102 | 102 | 0 | 0 | 102 | 102
21 | Katpotti 51 MW |  | HFO | IPP | 7*7.9 | 51 | 51 | 0 | 48 | 49 | 49
22 | Banco Energy 54MW |  | HFO | IPP | 3*18 | 54 | 54 | 0 | 0 | 35 | 35 |  | 19 | Engine problem
23 | Kodda 149MW |  | HFO | BPDB-RPCL | 9*17.06 | 149 | 149 | 0 | 16 | 149 | 149
24 | Northern 55 MW |  | HFO | IPP | 3*19.3 | 55 | 55 | 0 | 0 | 55 | 55
25 | Southern 55MW |  | HFO | IPP | 3*19.3 | 55 | 55 | 0 | 0 | 55 | 55
26 | Bosila 108MW |  | HFO | IPP | 12*8.775+1*3.5 | 108 | 108 | 0 | 0 | 65 | 65 |  | 43 | Engine problem
27 | Summit Power,(Madhabdi+Ashulia) |  | Gas | SIPP,REB | 3*3.67+4*8.73 | 80 | 80 | 28 | 34 | 58 | 58 |  | 22 | Engine problem
28 | Summit Maona |  | Gas | SIPP,REB | 4*8.73 | 33 | 33 | 25 | 30 | 33 | 33
29 | Summit Rupganj |  | Gas | SIPP,REB | 4*8.73 | 33 | 33 | 6 | 6 | 33 | 33
30 | Gazipur (RPCL) |  | HFO | IPP | 6*8.9 | 52 | 52 | 0 | 48 | 50 | 50
31 | Tongi GT |  | Gas | PDB | 1* 105 | 105 | 105 | 0 | 0 | 0 | 0 | 105 |  | Gas shortage
32 | Summit Gazipur -2 |  | HFO | IPP | 18*17.076 | 300 | 300 | 0 | 0 | 100 | 300
33 | APR Energy , Keranigonj |  | HSD | IPP | 256*1.4 | 300 | 300 | 0 | 0 | 100 | 300
34 | Bramhangoan 100 MW (Aggreko) |  | HSD | IPP | 100 | 100 | 100 | 0 | 0 | 0 | 100
35 | Aggreko Aurahati 100MW |  | HSD | IPP | 0.85*23+0.95*91 | 100 | 100 | 0 | 0 | 0 | 100
36 | Summit Gazipur-1 150MW |  | HFO | IPP | 149 | 149 | 149 | 0 | 0 | 149 | 149
| Gazipur 100 MW |  | HFO | RPCL | 100 MW | 0 | 0 | 0 | 0 | 100 | 100
| Dhaka area Total |  |  |  |  | 5934 | 5698 | 1661 | 2116 | 3914 | 4534 | 716 | 304
37 | Chattogram ST-1 (Raozan) |  | Gas | PDB | 1*210 | 210 | 180 | 100 | 100 | 100 | 100 | 80 |  | Gas shortage
| Chittgong ST-2 (Raozan) |  | Gas | PDB | 1*210 | 210 | 180 | 100 | 100 | 100 | 100 | 80 |  | Gas shortage
38 | Raozan 25 MW (RPCL) |  | HFO | IPP | 3*8.9 | 25 | 25 | 0 | 25 | 25 | 25
39 | Teknaf Solartech 20MW |  | Solar | Teknaf Solartech Energy Ltd. | 20 | 20 | 20 | 7.1 | 0 | 20 | 0
40 | Patenga 50MW |  | HFO | IPP | 8*6.98 | 50 | 50 | 0 | 0 | 46 | 46
41 | Kaptai Hydro: Unit-1,2,3,4, 5 |  | Hydro | PDB | 2*40+3*50 | 230 | 230 | 38 | 37 | 35 | 35 |  | 195 | Low water lavel
42 | Sikalbaha ST 60MW |  | Gas | PDB | 1*60 | 60 | 40 | 0 | 0 | 0 | 0 |  | 40 | Under S/D
43 | Sikalbaha 225MW |  | Gas/HSD | PDB | 1*150+1*175 | 225 | 225 | 226 | 217 | 225 | 225
44 | Sikalbaha Peaking GT |  | Gas/HSD | PDB | 1*150 | 150 | 150 | 90 | 132 | 140 | 140
45 | Sikalbaha (Energis) |  | HFO | RPP | 4*12.5+2*11.9+1*3+1*1.5 | 51 | 51 | 0 | 24 | 24 | 24 |  | 27 | Engine problem
| Baraka Sikalbaha PL |  | HFO | IPP | 105 MW | 0 | 0 | 0 | 0 | 105 | 105
46 | Hathazari peaking |  | HFO | PDB | 11*8.9 | 98 | 98 | 0 | 0 | 84 | 84
47 | Dohazari Peaking |  | HFO | PDB | 6*17 | 102 | 102 | 0 | 68 | 85 | 85
48 | Juldah (Acorn) |  | HFO | QRPP | 8*13.45 | 100 | 100 | 0 | 0 | 100 | 100
49 | Juldah 100 MW Unit-3 |  | HFO | IPP | 0 | 100 | 100 | 0 | 30 | 100 | 100
50 | Barabkunda (Regent) |  | Gas | SIPP, PDB | 8*2.90 | 22 | 22 | 0 | 19 | 19 | 19
* | Malancha, Ctg. EPZ (United) |  | Gas |  | 5*8.73+3*9.34 |  | 0 | 6 | 42 | 42 | 42
51 | Chattogram ECPV 108 MW |  | HFO | IPP | 16*7 | 108 | 108 | 0 | 0 | 90 | 90 |  | 18 | Engine problem
| Kaptai Solar |  | Solar | PDB | 7.4 MW | 0 | 0 | 1.2 | 0 | 3 | 0
| Anwara United |  | HFO | United Group | 300 MW | 0 | 0 | 55 | 100 | 100 | 100
| Chattogram area Total |  |  |  |  | 1761 | 1681 | 623.3 | 894 | 1443 | 1420 | 160 | 280
52 | Ashuganj ST: Unit- 3 |  | Gas | APSCL | 1*150 | 150 | 135 | 0 | 105 | 105 | 105 | 30 |  | Gas shortage
| Ashuganj ST: Unit- 4 |  | Gas | APSCL | 1*150 | 150 | 129 | 0 | 0 | 0 | 0 | 129 |  | Gas shortage
| Ashuganj ST: Unit- 5 |  | Gas | APSCL | 1*150 | 150 | 134 | 80 | 0 | 80 | 80 | 34 |  | Gas shortage
53 | Ashuganj CCPP 225 MW |  | Gas | APSCL | 1*142+1*75 | 221 | 221 | 193 | 200 | 221 | 221
54 | Ashuganj CCPP(North) |  | Gas | APSCL | 1*360 | 360 | 360 | 300 | 300 | 360 | 360
55 | Ashuganj CCPP(South) |  | Gas | APSCL | 1*360 | 360 | 360 | 250 | 280 | 360 | 360
56 | Ashuganj Engines TSK |  | Gas | APSCL | 14*3.968 | 53 | 45 | 0 | 0 | 0 | 0 |  | 45 | Gas Line problem.
57 | Ashuganj (Precision) 55MW |  | Gas | RPP | 15*4 | 55 | 55 | 5 | 55 | 55 | 55
58 | Ashuganj (United) 53MW |  | Gas | QRPP | 14*4 | 53 | 53 | 5 | 5 | 5 | 5 | 48 |  | Gas Shortage
59 | Ashuganj 195MW Modular |  | Gas | IPP | 20*9.73+1*16 | 195 | 195 | 8 | 8 | 8 | 8 | 187 |  | Gas shortage
60 | Ashuganj (Midland) 51MW |  | Gas | IPP | 6*9.34 | 51 | 51 | 5 | 11 | 25 | 25 |  | 26 | Engine problem
61 | Midland 150MW |  | HFO | IPP | 23*7.015 | 150 | 150 | 0 | 0 | 150 | 150
62 | B.Baria (Aggreko) 85MW |  | Gas | QRPP | 86*1.10 | 85 | 85 | 0 | 0 | 0 | 0 |  |  | Contract expired
63 | Daudkandi Peaking 52MW |  | HFO | PDB | 6*8.92 | 52 | 52 | 0 | 0 | 0 | 50
64 | Chandpur CCPP |  | Gas | PDB | 1*106+1*57 | 163 | 163 | 50 | 100 | 100 | 100
65 | Chandpur Desh 200MW |  | HFO | IPP | 0 | 200 | 200 | 0 | 52 | 200 | 200
66 | Feni (Doreen) 22MW |  | Gas | SIPP, PDB | 8*2.90 | 22 | 22 | 19 | 21 | 22 | 22
67 | Feni, Mohipal (Doreen) |  | Gas | SIPP, REB | 4*2.90 | 11 | 11 | 0 | 11 | 11 | 11
** | Tripura |  |  | Imported power | 0 | 160 | 160 | 108 | 148 | 117 | 156
68 | Jangalia (Summit) 33MW |  | Gas | SIPP, PDB | 4*8.73 | 33 | 33 | 17 | 25 | 33 | 33
69 | Lakdhanvi 52 MW |  | HFO | IPP | 6*8.92 | 52 | 52 | 0 | 0 | 52 | 52
70 | Summit Cumilla 25MW |  | Gas | SIPP, PDB | 3*3.67+2*6.97 | 25 | 25 | 0 | 20 | 20 | 20
71 | Daudkandi bangla trak |  | HSD | IPP | 154*1.4 | 200 | 200 | 0 | 0 | 0 | 200
| Cumilla Area Total |  |  |  |  | 2951 | 2891 | 1040 | 1341 | 1924 | 2213 | 428 | 71
72 | Mymensingh RPCL 210MW |  | Gas | IPP | 4*35+1*70 | 210 | 202 | 143 | 147 | 150 | 150 | 52 |  | Gas shortage
73 | Tangail (Doreen) 22MW |  | Gas | SIPP, PDB | 8*2.90 | 22 | 22 | 20 | 20 | 20 | 20
74 | Jamalpur 95MW |  | HFO | IPP | 12*8.924 | 95 | 95 | 2 | 94 | 95 | 95
75 | Sarishabari (Solar) |  | Solar | IPP | 1*3 | 3 | 3 | 2.4 | 0 | 2 | 0
76 | United Mymensingh PPL |  | HFO | IPP | 200 | 200 | 200 | 0 | 50 | 100 | 200
77 | United Jamalpur PPL |  | HFO | IPP | 115 MW | 115 | 115 | 0 | 95 | 100 | 100 |  | 15 | Engine problem
| Mymensingh Area Total |  |  |  |  | 645 | 637 | 167.4 | 406 | 467 | 565 | 52 | 0
78 | Fenchugonj CCPP-1 |  | Gas | PDB | 2*32+1*33 | 97 | 70 | 35 | 58 | 60 | 60
79 | Fenchugonj CCPP-2 |  | Gas | PDB | !F71 | 104 | 90 | 36 | 57 | 58 | 58
80 | Kushiara 163 MW CCPP GT |  | Gas | IPP | 1*109+1*54 | 163 | 163 | 100 | 163 | 163 | 163
81 | Shajibazar 330 MW |  | Gas | PDB | 3*110 | 330 | 330 | 252 | 248 | 330 | 330 |  |  | FGMO
82 | Fenchugonj (Barakatullah) 51MW |  | Gas | RPP | 19*2.90 | 51 | 51 | 5 | 47 | 51 | 51
83 | Fenchuganj (EPL) 44MW |  | Gas | RPP | 12*3.3+5*2 | 44 | 44 | 5 | 50 | 44 | 44
84 | Hobiganj 11MW |  | Gas | SIPP, REB | 4*2.90 | 11 | 11 | 11 | 11 | 11 | 11
85 | Shahjibazar GT: Unit- 8, 9 |  | Gas | PDB | 2*35 | 70 | 66 | 29 | 35 | 66 | 66 |  |  | FGMO
86 | Shahjibazar 86MW |  | Gas | RPP | 32*2.90 | 86 | 86 | 10 | 79 | 86 | 86
87 | Shahjibazar (EPL) 50MW |  | Gas | RPP | 27*2.0 | 50 | 50 | 2 | 44 | 46 | 46
88 | Sylhet GT 150 MW |  | Gas | PDB | 1*142 | 142 | 142 | 81 | 119 | 130 | 130
89 | Sylhet GT 20 MW |  | Gas | PDB | 1*20 | 20 | 20 | 0 | 18 | 19 | 19
90 | Sylhet (EPL) 50MW |  | Gas | RPP | 27*2 | 50 | 50 | 6 | 44 | 45 | 45
91 | Shahjahanulla 25 MW |  | Gas | SIPP, REB | 3*9.34 | 25 | 25 | 0 | 24 | 25 | 25
92 | Summit Bibiana- 2 |  | Gas | IPP | 1*222+1*119 | 341 | 341 | 270 | 285 | 341 | 341 |  |  | FGMO
| Bibiyana-3 285 MW |  | Gas | PDB | 285 MW | 0 | 0 | 0 | 130 | 0 | 0 |  |  | On test
93 | Sylhet (Desh) 10MW |  | Gas | RPP | 6*1.95 | 10 | 10 | 0 | 10 | 10 | 10
| Sylhet Area Total |  |  |  |  | 1594 | 1549 | 842 | 1422 | 1485 | 1485 | 0 | 0
94 | Bheramara GT-1,2,3 |  | HSD | PDB | 3*20 | 60 | 46 | 0 | 0 | 0 | 45
** | Bheramara (HVDC ) |  | 0 | Imported power | 2*500 | 1000 | 1000 | 508 | 702 | 714 | 960
| Khulna (KPCL-1 & 3) |  | HFO | IPP | 19*6.5 | 0 | 0 | 0 | 0 | 0 | 0 |  |  | Contract expired
95 | Khulna (KPCL-2) |  | HFO | QRPP | 7*17 | 115 | 115 | 16 | 49 | 115 | 115
96 | Faridpur Peaking |  | HFO | PDB | 8*6.89 | 54 | 54 | 0 | 17 | 40 | 40
97 | Khulna CCPP 225MW |  | HSD | NWPGCL | 1*150+1*75 | 230 | 230 | 0 | 0 | 225 | 225
98 | Gopalganj Peaking |  | HFO | PDB | 16*6.98 | 109 | 109 | 0 | 70 | 50 | 80
99 | Bheramara 360 MW |  | Gas | NWPGCL | 1*278+1*132 | 410 | 410 | 0 | 0 | 0 | 0 |  | 410 | Under maint. |  | 15/06/2019
100 | Noapara (KZA) 40MW |  | HFO | QRPP | 5*8.5 | 40 | 40 | 0 | 40 | 40 | 40
0 | Khulna (Aggreeco) 55MW |  | HSD | QRPP | 71*0.85 | 0 | 0 | 0 | 0 | 0 | 0 |  |  | Contract Expired
101 | Bangla Trak Noapara |  | HSD | IPP | 70*1.4 | 100 | 100 | 0 | 50 | 0 | 100
102 | Labon Chora 105 MW |  | HFO | IPP | 6*18.445 | 105 | 105 | 17 | 105 | 105 | 105
103 | Madhumati Power Plant |  | HFO | IPP | 100 MW | 105 | 105 | 17 | 90 | 105 | 105
| Khulna Area Total |  |  |  |  | 2328 | 2314 | 558 | 1123 | 1394 | 1815 | 0 | 410
104 | Summit Barisal 110 MW |  | HFO | IPP | 7*17.076 | 110 | 110 | 0 | 64 | 110 | 110
105 | Barisal GT: Unit-1, 2 |  | HSD | PDB | 2*20 | 40 | 30 | 0 | 0 | 0 | 26
106 | Bhola (Venture) 33MW |  | Gas | RPP | 1*34.50 | 33 | 33 | 16 | 29 | 34 | 34
107 | Bhola CCPP 194MW |  | Gas | PDB | 2*63+1*68 | 194 | 194 | 144 | 144 | 144 | 144
108 | Bhola Aggreko 95MW |  | Gas | QRPP | 96*1.10 | 95 | 95 | 52 | 96 | 95 | 95
| Barisal Area Total |  |  |  |  | 472 | 462 | 212 | 333 | 383 | 409 | 0 | 0
109 | Baghabari GT 71MW |  | Gas | PDB | 1*71 | 71 | 71 | 40 | 60 | 60 | 60
| Baghabari GT 100MW |  | Gas | PDB | 1*100 | 100 | 100 | 0 | 0 | 0 | 0 |  | 100 | Under maint.
110 | Baghabari Peaking 50MW |  | HFO | PDB | 6*8.9 | 52 | 52 | 0 | 50 | 0 | 50
111 | Bera Peaking |  | HFO | PDB | 9*8.29 | 71 | 71 | 0 | 0 | 35 | 35
112 | Amnura 50MW |  | HFO | QRPP | 7*7.79 | 50 | 50 | 0 | 50 | 50 | 50
113 | Katakhali (Northern) |  | HFO | QRPP | 6*8.9 | 50 | 50 | 0 | 8 | 50 | 50
114 | Katakhali Peaking |  | HFO | PDB | 6*8.7 | 50 | 50 | 0 | 0 | 40 | 40
115 | Sirajgonj Unit-1 225MW |  | Gas/HSD | NWPGCL | 1*150+1*75 | 210 | 210 | 166 | 200 | 200 | 200 |  |  | FGMO
116 | Sirajgonj Unit-2 225MW |  | Gas/HSD | NWPGCL | 1*150+1*75 | 220 | 220 | 190 | 198 | 200 | 200 |  |  | FGMO
117 | Sirajgonj Unit-3 225MW |  | Gas/HSD | NWPGCL | 1*141 | 220 | 220 | 0 | 0 | 0 | 0 |  |  | S/D due to Low demand
118 | Sirajgonj Unit-4 414 MW(Gas) |  | Gas | SNWPGCL | 1*282+1*132 | 414 | 414 | 350 | 380 | 414 | 414
119 | Santahar Peaking |  | HFO | PDB | 6*8.7 | 50 | 50 | 0 | 0 | 45 | 45
120 | Bogra (GBB) |  | Gas | RPP | 6*4 | 22 | 22 | 3 | 22 | 22 | 22
121 | Bogra (EPL) |  | Gas | RPP | 5*3.3+5*2 | 20 | 10 | 3 | 17 | 17 | 17
122 | Ullapara (Summit) |  | Gas | SIPP, REB | 4*2.90 | 11 | 11 | 5 | 8 | 11 | 11
123 | Rajlanka 52 MW |  | HFO | IPP | 52 | 52 | 52 | 0 | 8 | 43 | 45 |  | 9 | Engine problem
124 | Chapainawabganj-100 MW |  | HFO | PDB | 104 | 104 | 104 | 0 | 90 | 95 | 95
125 | Paramount Baghabari |  | HSD | IPP | 200 MW | 200 | 200 | 0 | 0 | 200 | 200
126 | Confidence Bogura-2 (CPBL) |  | HFO | IPP | 113 MW | 113 | 113 | 0 | 0 | 50 | 100
| Rajshahi Area Total |  |  |  |  | 2080 | 2070 | 757 | 1091 | 1532 | 1634 | 0 | 109
127 | Barapukuria Unit-1 |  | Coal | PDB | 1*125 | 125 | 85 | 0 | 0 | 0 | 0 |  | 85 | Under overhauling
| Barapukuria Unit-2 |  | Coal | PDB | 1*125 | 125 | 85 | 66 | 67 | 0 | 0
128 | Barapukuria Unit-3 |  | Coal | PDB | 1*275 | 274 | 274 | 149 | 199 | 199 | 199 | 75
129 | Rangpur GT |  | HSD | PDB | 1*20 | 20 | 20 | 0 | 0 | 17 | 17
130 | Saidpur GT |  | HSD | PDB | 1*20 | 20 | 20 | 0 | 17 | 18 | 18
| Confidence Rangpur |  | HFO | IPP | 113 MW | 0 | 0 | 0 | 0 | 0 | 0
| Rangpur Area Total |  |  |  |  | 564 | 484 | 215 | 283 | 234 | 234 | 75 | 85
| Total |  |  |  |  | 18329 | 17786 | 6075.7 | 9009 | 12776 | 14309 | 1431 | 1259
| Usable load at Substation end after deducting Auxiliary use & Transmission loss | [6 empty] | 5731.7543 | 8499 | 12052.7499 | 13498.9667
A. |  | 2019-06-06 | (Yesterday) |  |  |  |  | Thursday
1 | Highest Generation : |  |  | 9041 | MW at | 22:00 | hrs | 11 Evening Peak Hour : | [5 empty] | 21:00 | hrs.
2 | Minimum Generation : |  |  | 5341.1 | MW at | 7:00 | hrs | 12 Max. Demand (Generation end) at evening peak hour : | [5 empty] | 9009 | MW
3 | Day peak Generation : |  |  | 6075.7 | MW at | 12:00 | hrs | 13 Max. Demand (Substation end) at evening peak hour : | [5 empty] | 8499 | MW
4 | Evening peak Generation : |  |  | 9009 | MW at | 21:00 | hrs | 14 Load Shed (Substation end) at evening peak hour : | [5 empty] | 0 | MW
5 | Total Energy Generation : |  | 164.6369 | MKWHr | By Solar | 0.080278 | MKWHr | 15. Area wise Demand (S/S end), Supply (S/S end) & | [5 empty] | 16 Hourly Load Shed during
| By Gas: | 122.9245 | MKWHr |  | By Oil: | 18.2245 | MKWHr | Load Shed (S/S end) at Evening peak hour in MW : | [5 empty] | Evening Peak hours :
| By Coal: | 5.6422 | MKWHr |  | By Hydro: | 0.8403 | MKWHr | Area | Demand | Supply |  | Loadshed |  | Time |  | Loadshed
6 | Generation Shortfall : |  | For Fuel Limitation = |  |  | 1431 | MW | Dhaka | 2285 | 2285 |  | 0
|  |  | For Plants S/D or M/C prob = |  |  | 1259 | MW | Chittagong | 750 | 750 |  | 0 |  | 18:00 |  | 0
|  |  | Total = |  |  | 2690 | MW | Khulna | 1245 | 1245 |  | 0 |  | 18:30 |  | 0
7 | Total Gas Supplied : |  |  | 1147.26 | MMCFD |  |  | Rajshahi | 1044 | 1044 |  | 0 |  | 19:00 |  | 0
8 | Fuel Cost : | i) Gas : | Taka | 85215034.79 | ii) Oil : | Taka | 160850101.56 | Comilla | 985 | 985 |  | 0 |  | 19:30 |  | 0
|  | iii) Coal : | Taka | 25238919.04 | Total | Taka | 271304055.39 | Mymensingh | 806 | 806 |  | 0 |  | 20:00 |  | 0
9 | Power flow through E-W Interconnectors : |  |  |  | i) Energy | 7.7505 | MKWHr. | Sylhet | 442 | 442 |  | 0 |  | 21:00 |  | 0
| ii) During Peak Demand : |  |  | -590 | MW (E to W) at | 21:00 | hrs | Barisal | 289 | 289 |  | 0 |  | 22:00 |  | 0
| iii) Maximum : |  |  | -690 | MW at | 5:00 | hrs | Rangpur | 653 | 653 |  | 0 |  | 23:00 |  | 0
10 | Maximum Temperature in Dhaka was |  |  |  | 33.4° C |  |  | Total | 8499 | 8499 |  | 0
B. |  | 2019-06-07 | (Today) |  |  |  | Friday |  |  | Probable max. temperature in Dhaka |  |  | 35.1° C
Forecast
1 | Maximum Demand* Evening (Generation end) |  |  |  | 9800 | MW |  | 6 Total Load Shed forecast (Substation end) : |  |  |  |  | 0 | MW
2 | Maximum Generation (Generation end) |  |  |  | 14309 | MW |  | 7 Area wise Load Shed forecast (Substation end) :
3 | Maximum Demand* Day (Generation end) |  |  |  | 8400 | MW
4 | Reserve(Generation end) |  |  |  | 4509 | MW |  | Dhaka | Chittagong | Khulna | Rajshahi | Comilla | Mymensingh | Sylhet | Barisal | Rangpur
5 | Total Energy Generation |  |  |  | 178.4584 | MKWHr |  | MW | MW | MW | MW | MW | MW | MW | MW | MW
6 | Actual Minimum Generation up to 8:00 hrs. |  |  |  | 5964.42 | MW at | 8:00 | 0 | 0 | 0 | 0 | 0 | 0 | 0 | 0 | 0
* Import Through HVDC C/B Interconnector : |  |  |  |  | i) Energy | 14.0356 | MKWHr. | ii) HVDC Flow at Peak Time |  | 702 | MW at | 21:00 | hrs.
* Import Through Comilla C/B Interconnector : |  |  |  |  | i) Energy | 2.8896 | MKWHr. | iii) Maximum HVDC Flow : |  | 703 | MW at | 1:00 | hrs.
*Cost for HVDC, Tripura & Solar energy is not usually included in the total fuel cost.
Water Level of Kaptai Lake at 06:00 hr (ft): |  |  |  |  | (a) Yesterday : | 73.54 |  | (b) Today: | 73.45 |  | (c) Rule Curve: |  | 77.54
.
|  |  |  | Sub Divisional Engineer | [6 empty] | Executive Engineer
|  |  |  | Network Operation Division | [6 empty] | Network Operation Division

## YesterdayGen
2019-06-06
Plant Name | Ghorasal ST: Unit-1,2 | Ghorasal GT: Unit-3 | Ghorasal GT: Unit-4 | Ghorasal ST: Unit-5 | Ghorasal ST: Unit-7 | Ghorashal (Regent) | Ghorashal 78MW (MAX) | Haripur 412 MW CCPP | Haripur Power CCPP 360MW | Haripur NEPC 110MW | Haripur GT: Unit-1, 2 | Meghnaghat CCPP 450MW | Meghnaghat CCPP(Summit) | Meghnaghat (IEL) | Madanganj 102MW | Madanganj-55 MW | Siddhirganj CCPP-335 MW | Siddhirgonj ST 210MW | Siddhirgonj GT Unit-1& 2 | Siddhirganj Desh | Siddhirganj (Dutch Bangla) | Gagnagar (Orion) | Kodda 149MW | Keraniganj (Powerpac) 100MW | Bosila 108MW | Pagla (DPA ) | Katpotti 51 MW | Banco Energy 54MW | Northern 55 MW | Southern 55MW | Narshingdi (Doreen) | Summit Ashulia | Summit Madhabdi | Summit Maona | Summit Rupganj | Gazipur (RPCL) | Tongi GT | Kaptai Unit-1, 2 & 3 | Kaptai Unit-4 & 5 | Chattogram ST-1 (Raozan) | Chittgong ST-2 (Raozan) | Raozan 25 MW (RPCL) | Sikalbaha 225MW (Gas) | Sikalbaha 225MW (Oil) | Sikalbaha GT 150MW (Gas) | Sikalbaha GT 150MW (Oil) | Sikalbaha ST 60MW | Sikalbaha (Energis) | Hathazari peaking | Dohazari Peaking | Juldah (Acorn) | Chattogram ECPV 108 MW | Patenga 50MW | Barabkunda (Regent) | Malancha, Ctg. EPZ (United) | Ashuganj ST: Unit- 3 | Ashuganj ST: Unit- 4 | Ashuganj ST: Unit- 5 | Ashuganj CCPP(North) | Ashuganj CCPP(South) | Ashuganj CCPP 225 MW | Ashuganj 195MW Modular | Chandpur CCPP | Ashuganj Engines TSK | Ashuganj (Precision) 55MW | Ashuganj (United) 53MW | Ashuganj (Midland) 51MW | B.Baria (Aggreko) 85MW | Daudkandi Peaking 52MW | Lakdhanvi 52 MW | Feni (Doreen) 22MW | Feni, Mohipal (Doreen) | Jangalia (Summit) 33MW | Summit Cumilla 25MW | Tripura | Mymensingh RPCL 210MW | Jamalpur 95MW | Tangail (Doreen) 22MW | Sarishabari (Solar) | Fenchugonj CCPP-1 | Fenchugonj CCPP-2 | Fenchugonj (Barakatullah) 51MW | Fenchuganj (EPL) 44MW | Kushiara 163 MW CCPP GT | Shajibazar 330 MW | Shahjibazar GT: Unit- 8, 9 | Shahjibazar 86MW | Shahjibazar (EPL) 50MW | Sylhet GT 150 MW | Sylhet GT 20 MW | Sylhet (EPL) 50MW | Sylhet (Desh) 10MW | Summit Bibiana- 2 | Shahjahanulla 25 MW | Hobiganj 11MW | Daudkandi bangla trak | Summit Gazipur -2 | APR Energy , Keranigonj | Bramhangoan 100 MW (Aggreko) | United Mymensingh PPL | Aggreko Aurahati 100MW | Summit Gazipur-1 150MW | Teknaf Solartech 20MW | Juldah 100 MW Unit-3 | Chandpur Desh 200MW | Midland 150MW | Bibiyana-3 285 MW | United Jamalpur PPL | Gazipur 100 MW | Baraka Sikalbaha PL | Kaptai Solar | Anwara United | EasternBlank | Bheramara (HVDC ) | Bheramara GT-1,2,3 | Bheramara 360 MW | Khulna (KPCL-1 & 3) | Khulna (KPCL-2) | Khulna CCPP 225MW | Khulna 60MW | Khulna (Aggreeco) 55MW | Faridpur Peaking | Gopalganj Peaking | Noapara (KZA) 40MW | Bhola CCPP 194MW | Bhola (Venture) 33MW | Summit Barisal 110 MW | Barisal GT: Unit-1, 2 | Baghabari GT 100MW | Baghabari GT 71MW | Baghabari Peaking 50MW | Bera Peaking | Chapainawabganj-100 MW | Amnura 50MW | Katakhali (Northern) | Katakhali Peaking | Rajlanka 52 MW | Santahar Peaking | Bogra (GBB) | Bogra (EPL) | Ullapara (Summit) | Barapukuria Unit-1 | Barapukuria Unit-2 | Barapukuria Unit-3 | Rangpur GT | Saidpur GT | Sirajgonj Unit-1 225MW (Gas) | Sirajgonj Unit-1 225MW (Oil) | Sirajgonj Unit-2 225MW (Gas) | Sirajgonj Unit-2 225MW (Oil) | Bhola Aggreko 95MW | Bangla Trak Noapara | Sirajgonj Unit-3 225 MW(Gas) | Sirajgonj Unit-3 225 MW(Oil) | Sirajgonj Unit-4 414 MW(Gas) | Labon Chora 105 MW | Paramount Baghabari | Confidence Bogura-2 (CPBL) | Madhumati Power Plant | Confidence Rangpur | WesternBlank | Eastern Grid Total | Western Grid Total | Total (MW) | Gas (Public) | HVDC | Gas (Private) | Oil (Private) | Coal | Hydro | Oil (Public) | Tripura | Solar | Shortage | Water Level
1:00 | 35 | 0 | 0 | 110 | 260 | 32 | 0 | 327 | 269 | 0 | 20 | 340 | 283 | 0 | 0 | 0 | 0 | 0 | 0 | 0 | 0 | 0 | 0 | 0 | 0 | 0 | 12 | 0 | 0 | 17 | 22 | 25 | 3 | 30 | 6 | 0 | 0 | 39 | 0 | 100 | 100 | 0 | 204 | 0 | 130 | 0 | 0 | 0 | 0 | 0 | 0 | 0 | 0 | 19 | 5 | 0 | 0 | 80 | 300 | 300 | 183 | 8 | 100 | 0 | 56 | 5 | 5 | 0 | 0 | 0 | 22 | 11 | 8 | 20 | 136 | 148 | 94 | 20 | 0 | 35 | 36 | 22 | 20 | 100 | 280 | 30 | 40 | 46 | 108 | 0 | 20 | 0 | 270 | 0 | 11 | 0 | 0 | 0 | 0 | 0 | 0 | 0 | 0 | 0 | 0 | 0 | 0 | 98 | 0 | 0 | 0 | 100 |  | 703 | 0 | 0 | 0 | 0 | 0 | 0 | 0 | 0 | 0 | 0 | 150 | 28 | 0 | 0 | 0 | 60 | 0 | 0 | 48 | 0 | 0 | 0 | 0 | 0 | 22 | 13 | 8 | 0 | 67 | 149 | 0 | 0 | 154 | 0 | 145 | 0 | 71 | 0 | 0 | 0 | 320 | 0 | 0 | 0 | 17 | 0 |  | 5100 | 1955 | 7055 | 3600 | 703 | 1692 | 621 | 216 | 39 | 48 | 136 | 0 | 0 | 73.59
2:00 | 35 | 0 | 0 | 110 | 250 | 32 | 0 | 327 | 270 | 0 | 20 | 340 | 285 | 0 | 0 | 0 | 0 | 0 | 0 | 0 | 0 | 0 | 0 | 0 | 0 | 0 | 12 | 0 | 0 | 17 | 22 | 25 | 3 | 30 | 6 | 0 | 0 | 39 | 0 | 100 | 100 | 0 | 204 | 0 | 130 | 0 | 0 | 0 | 0 | 0 | 0 | 0 | 0 | 19 | 5 | 0 | 0 | 80 | 270 | 260 | 183 | 8 | 100 | 0 | 57 | 5 | 5 | 0 | 0 | 0 | 0 | 11 | 8 | 20 | 130 | 148 | 93 | 20 | 0 | 35 | 36 | 5 | 5 | 100 | 281 | 30 | 10 | 46 | 109 | 0 | 20 | 0 | 280 | 0 | 11 | 0 | 0 | 0 | 0 | 0 | 0 | 0 | 0 | 0 | 0 | 0 | 0 | 98 | 0 | 0 | 0 | 100 |  | 703 | 0 | 0 | 0 | 0 | 0 | 0 | 0 | 0 | 0 | 0 | 150 | 27 | 0 | 0 | 0 | 60 | 0 | 0 | 48 | 0 | 0 | 0 | 0 | 0 | 3 | 13 | 8 | 0 | 67 | 149 | 0 | 0 | 155 | 0 | 146 | 0 | 72 | 0 | 0 | 0 | 280 | 0 | 0 | 0 | 0 | 0 |  | 4945 | 1881 | 6826 | 3502 | 703 | 1583 | 605 | 216 | 39 | 48 | 130 | 0 | 0 | 73.58
3:00 | 35 | 0 | 0 | 110 | 250 | 32 | 0 | 326 | 270 | 0 | 20 | 320 | 272 | 0 | 0 | 0 | 0 | 0 | 0 | 0 | 0 | 0 | 0 | 0 | 0 | 0 | 0 | 0 | 0 | 0 | 22 | 25 | 3 | 30 | 6 | 0 | 0 | 38 | 0 | 100 | 100 | 0 | 204 | 0 | 130 | 0 | 0 | 0 | 0 | 0 | 0 | 0 | 0 | 19 | 5 | 0 | 0 | 80 | 270 | 260 | 183 | 8 | 100 | 0 | 56 | 5 | 5 | 0 | 0 | 0 | 0 | 11 | 8 | 20 | 124 | 151 | 94 | 20 | 0 | 35 | 36 | 5 | 5 | 100 | 280 | 30 | 10 | 10 | 86 | 0 | 1 | 0 | 270 | 0 | 11 | 0 | 0 | 0 | 0 | 0 | 0 | 0 | 0 | 0 | 0 | 0 | 0 | 99 | 0 | 0 | 0 | 87 |  | 703 | 0 | 0 | 0 | 0 | 0 | 0 | 0 | 0 | 0 | 0 | 150 | 26 | 0 | 0 | 0 | 60 | 0 | 0 | 48 | 0 | 0 | 0 | 0 | 0 | 3 | 3 | 8 | 0 | 67 | 149 | 0 | 0 | 155 | 0 | 145 | 0 | 73 | 0 | 0 | 0 | 250 | 0 | 0 | 0 | 0 | 0 |  | 4777 | 1840 | 6617 | 3479 | 703 | 1457 | 552 | 216 | 38 | 48 | 124 | 0 | 0 | 73.57
4:00 | 35 | 0 | 0 | 110 | 250 | 0 | 0 | 335 | 271 | 0 | 20 | 320 | 290 | 0 | 0 | 0 | 0 | 0 | 0 | 0 | 0 | 0 | 0 | 0 | 0 | 0 | 0 | 0 | 0 | 0 | 22 | 25 | 3 | 30 | 6 | 0 | 0 | 36 | 0 | 100 | 100 | 0 | 204 | 0 | 90 | 0 | 0 | 0 | 0 | 0 | 0 | 0 | 0 | 19 | 5 | 0 | 0 | 80 | 270 | 260 | 194 | 8 | 100 | 0 | 5 | 5 | 5 | 0 | 0 | 0 | 0 | 11 | 8 | 20 | 120 | 149 | 16 | 20 | 0 | 35 | 36 | 5 | 5 | 100 | 282 | 30 | 10 | 10 | 85 | 0 | 1 | 0 | 290 | 0 | 11 | 0 | 0 | 0 | 0 | 0 | 0 | 0 | 0 | 0 | 0 | 0 | 0 | 99 | 0 | 0 | 0 | 57 |  | 702 | 0 | 0 | 0 | 0 | 0 | 0 | 0 | 0 | 0 | 0 | 147 | 26 | 0 | 0 | 0 | 60 | 0 | 0 | 24 | 0 | 0 | 0 | 0 | 0 | 3 | 3 | 8 | 0 | 67 | 149 | 0 | 0 | 167 | 0 | 157 | 0 | 50 | 0 | 0 | 0 | 250 | 0 | 0 | 0 | 0 | 0 |  | 4598 | 1813 | 6411 | 3479 | 702 | 1372 | 462 | 216 | 36 | 24 | 120 | 0 | 0 | 73.56
5:00 | 35 | 0 | 0 | 110 | 250 | 0 | 0 | 357 | 270 | 0 | 20 | 320 | 280 | 0 | 0 | 0 | 0 | 0 | 0 | 0 | 0 | 0 | 0 | 0 | 0 | 0 | 0 | 0 | 0 | 0 | 22 | 25 | 3 | 30 | 6 | 0 | 0 | 36 | 0 | 100 | 100 | 0 | 205 | 0 | 90 | 0 | 0 | 0 | 0 | 0 | 0 | 0 | 0 | 19 | 5 | 0 | 0 | 80 | 270 | 260 | 193 | 8 | 100 | 0 | 5 | 5 | 5 | 0 | 0 | 0 | 0 | 11 | 8 | 20 | 116 | 149 | 0 | 20 | 0 | 34 | 36 | 5 | 5 | 100 | 280 | 30 | 10 | 10 | 82 | 0 | 1 | 0 | 290 | 0 | 11 | 0 | 0 | 0 | 0 | 0 | 0 | 0 | 0 | 0 | 0 | 0 | 0 | 99 | 0 | 0 | 0 | 55 |  | 508 | 0 | 0 | 0 | 0 | 0 | 0 | 0 | 0 | 0 | 0 | 149 | 23 | 0 | 0 | 0 | 60 | 0 | 0 | 24 | 0 | 0 | 0 | 0 | 0 | 3 | 3 | 8 | 0 | 67 | 149 | 0 | 0 | 174 | 0 | 166 | 0 | 50 | 0 | 0 | 0 | 250 | 0 | 0 | 0 | 0 | 0 |  | 4581 | 1634 | 6215 | 3513 | 508 | 1368 | 434 | 216 | 36 | 24 | 116 | 0 | 0 | 73.55
6:00 | 35 | 0 | 0 | 110 | 200 | 0 | 0 | 326 | 270 | 0 | 20 | 300 | 235 | 0 | 0 | 0 | 0 | 0 | 0 | 0 | 0 | 0 | 0 | 0 | 0 | 0 | 0 | 0 | 0 | 0 | 22 | 25 | 3 | 30 | 6 | 0 | 0 | 36 | 0 | 100 | 100 | 0 | 204 | 0 | 90 | 0 | 0 | 0 | 0 | 0 | 0 | 0 | 0 | 19 | 5 | 0 | 0 | 80 | 230 | 230 | 162 | 8 | 100 | 0 | 5 | 5 | 5 | 0 | 0 | 0 | 0 | 11 | 8 | 20 | 100 | 151 | 0 | 20 | 0.1 | 35 | 36 | 5 | 5 | 100 | 250 | 30 | 10 | 10 | 73 | 0 | 1 | 0 | 260 | 0 | 11 | 0 | 0 | 0 | 0 | 0 | 0 | 0 | 1.5 | 0 | 0 | 0 | 0 | 15 | 0 | 0 | 0 | 55 |  | 508 | 0 | 0 | 0 | 0 | 0 | 0 | 0 | 0 | 0 | 0 | 137 | 22 | 0 | 0 | 0 | 60 | 0 | 0 | 0 | 0 | 0 | 0 | 0 | 0 | 3 | 3 | 5 | 0 | 67 | 149 | 0 | 0 | 155 | 0 | 146 | 0 | 32 | 0 | 0 | 0 | 250 | 0 | 0 | 0 | 0 | 0 |  | 4168.6 | 1537 | 5705.6 | 3240 | 508 | 1299 | 305 | 216 | 36 | 0 | 100 | 1.6 | 0 | 73.54
7:00 | 35 | 0 | 0 | 110 | 200 | 0 | 0 | 308 | 250 | 0 | 20 | 300 | 247 | 0 | 0 | 0 | 0 | 0 | 0 | 0 | 0 | 0 | 0 | 0 | 0 | 0 | 0 | 0 | 0 | 0 | 0 | 25 | 3 | 30 | 6 | 0 | 0 | 37 | 0 | 100 | 100 | 0 | 164 | 0 | 91 | 0 | 0 | 0 | 0 | 0 | 0 | 0 | 0 | 0 | 5 | 0 | 0 | 80 | 230 | 230 | 120 | 8 | 50 | 0 | 5 | 5 | 5 | 0 | 0 | 0 | 0 | 0 | 0 | 12 | 96 | 148 | 0 | 20 | 0.1 | 35 | 36 | 5 | 5 | 100 | 250 | 30 | 10 | 2 | 73 | 0 | 5 | 0 | 250 | 0 | 11 | 0 | 0 | 0 | 0 | 0 | 0 | 0 | 1.7 | 0 | 0 | 0 | 0 | 0 | 0 | 0 | 1.3 | 55 |  | 508 | 0 | 0 | 0 | 0 | 0 | 0 | 0 | 0 | 0 | 0 | 144 | 20 | 0 | 0 | 0 | 40 | 0 | 0 | 0 | 0 | 0 | 0 | 0 | 0 | 3 | 3 | 5 | 0 | 67 | 149 | 0 | 0 | 130 | 0 | 130 | 0 | 12 | 0 | 0 | 0 | 220 | 0 | 0 | 0 | 0 | 0 |  | 3910.1 | 1431 | 5341.1 | 2966 | 508 | 1213 | 302 | 216 | 37 | 0 | 96 | 3.1 | 0 | 0
8:00 | 35 | 0 | 0 | 110 | 200 | 0 | 0 | 280 | 250 | 0 | 20 | 300 | 257 | 0 | 0 | 0 | 0 | 0 | 0 | 0 | 0 | 0 | 0 | 0 | 0 | 0 | 0 | 0 | 0 | 0 | 0 | 25 | 3 | 25 | 6 | 0 | 0 | 37 | 0 | 100 | 100 | 0 | 165 | 0 | 89 | 0 | 0 | 0 | 0 | 0 | 0 | 0 | 0 | 0 | 5 | 0 | 0 | 80 | 230 | 230 | 140 | 8 | 51 | 0 | 5 | 5 | 5 | 0 | 0 | 0 | 0 | 0 | 0 | 12 | 94 | 148 | 0 | 20 | 0.6 | 35 | 36 | 5 | 5 | 100 | 253 | 30 | 10 | 2 | 74 | 0 | 6 | 0 | 260 | 0 | 11 | 0 | 0 | 0 | 0 | 0 | 0 | 0 | 0.5 | 0 | 0 | 0 | 0 | 0 | 0 | 0 | 2.6 | 55 |  | 509 | 0 | 0 | 0 | 0 | 0 | 0 | 0 | 0 | 0 | 0 | 144 | 17 | 0 | 0 | 0 | 40 | 0 | 0 | 0 | 0 | 0 | 0 | 0 | 0 | 3 | 3 | 5 | 0 | 67 | 149 | 0 | 0 | 130 | 0 | 137 | 0 | 12 | 0 | 0 | 0 | 225 | 0 | 0 | 0 | 0 | 0 |  | 3920.7 | 1441 | 5361.7 | 2964 | 509 | 1226 | 312 | 216 | 37 | 0 | 94 | 3.7 | 0 | 0
9:00 | 35 | 0 | 0 | 110 | 200 | 0 | 0 | 318 | 250 | 0 | 20 | 300 | 285 | 0 | 0 | 0 | 0 | 0 | 0 | 0 | 0 | 0 | 0 | 0 | 0 | 0 | 0 | 0 | 0 | 0 | 0 | 25 | 3 | 25 | 6 | 0 | 0 | 38 | 0 | 100 | 100 | 0 | 165 | 0 | 92 | 0 | 0 | 0 | 0 | 0 | 0 | 0 | 0 | 0 | 6 | 0 | 0 | 80 | 230 | 230 | 180 | 8 | 51 | 0 | 5 | 5 | 5 | 0 | 0 | 0 | 0 | 0 | 0 | 12 | 96 | 146 | 0 | 20 | 1.1 | 35 | 36 | 5 | 5 | 100 | 251 | 29 | 10 | 2 | 86 | 0 | 6 | 0 | 270 | 0 | 5 | 0 | 0 | 0 | 0 | 0 | 0 | 0 | 0.4 | 0 | 0 | 0 | 0 | 0 | 0 | 0 | 4.9 | 55 |  | 508 | 0 | 0 | 0 | 0 | 0 | 0 | 0 | 0 | 0 | 0 | 144 | 18 | 0 | 0 | 0 | 40 | 0 | 0 | 0 | 0 | 0 | 0 | 0 | 0 | 3 | 3 | 5 | 0 | 67 | 149 | 0 | 0 | 143 | 0 | 142 | 0 | 11 | 0 | 0 | 0 | 250 | 0 | 0 | 0 | 0 | 0 |  | 4047.4 | 1483 | 5530.4 | 3064 | 508 | 1262 | 340 | 216 | 38 | 0 | 96 | 6.4 | 0 | 0
10:00 | 35 | 0 | 0 | 110 | 200 | 0 | 0 | 339 | 270 | 0 | 20 | 280 | 270 | 0 | 0 | 0 | 0 | 0 | 0 | 0 | 0 | 0 | 0 | 0 | 0 | 0 | 0 | 0 | 0 | 0 | 0 | 25 | 3 | 25 | 6 | 0 | 0 | 37 | 0 | 100 | 100 | 0 | 165 | 0 | 90 | 0 | 0 | 0 | 0 | 0 | 0 | 0 | 0 | 0 | 6 | 0 | 0 | 80 | 230 | 230 | 223 | 8 | 50 | 0 | 5 | 5 | 5 | 0 | 0 | 0 | 0 | 0 | 8 | 12 | 100 | 143 | 0 | 20 | 1.6 | 35 | 36 | 5 | 5 | 100 | 250 | 29 | 10 | 2 | 74 | 0 | 5 | 0 | 275 | 0 | 0 | 0 | 0 | 0 | 0 | 0 | 0 | 0 | 1 | 0 | 0 | 0 | 0 | 0 | 0 | 0 | 2.4 | 55 |  | 509 | 0 | 0 | 0 | 0 | 0 | 0 | 0 | 0 | 0 | 0 | 144 | 19 | 0 | 0 | 0 | 40 | 0 | 0 | 0 | 0 | 0 | 0 | 0 | 0 | 3 | 3 | 5 | 0 | 67 | 149 | 0 | 0 | 188 | 0 | 171 | 0 | 12 | 0 | 0 | 0 | 250 | 0 | 0 | 0 | 0 | 0 |  | 4086 | 1560 | 5646 | 3186 | 509 | 1268 | 325 | 216 | 37 | 0 | 100 | 5 | 0 | 0
11:00 | 35 | 0 | 0 | 110 | 220 | 0 | 0 | 346 | 300 | 0 | 20 | 225 | 275 | 0 | 0 | 0 | 0 | 0 | 0 | 0 | 0 | 0 | 0 | 0 | 0 | 0 | 0 | 0 | 0 | 0 | 0 | 25 | 3 | 25 | 6 | 0 | 0 | 38 | 0 | 100 | 100 | 0 | 165 | 0 | 101 | 0 | 0 | 0 | 0 | 0 | 0 | 0 | 0 | 0 | 6 | 0 | 0 | 80 | 260 | 250 | 203 | 8 | 50 | 0 | 5 | 5 | 5 | 0 | 0 | 0 | 0 | 0 | 17 | 0 | 106 | 143 | 0 | 20 | 1 | 35 | 36 | 5 | 5 | 100 | 252 | 30 | 10 | 2 | 87 | 0 | 6 | 0 | 285 | 0 | 11 | 0 | 0 | 0 | 0 | 0 | 0 | 0 | 4.9 | 0 | 0 | 0 | 0 | 0 | 0 | 0 | 2.4 | 55 |  | 508 | 0 | 0 | 0 | 0 | 0 | 0 | 0 | 0 | 0 | 0 | 144 | 19 | 0 | 0 | 0 | 40 | 0 | 0 | 0 | 0 | 0 | 0 | 0 | 0 | 3 | 3 | 5 | 0 | 67 | 149 | 0 | 0 | 170 | 0 | 199 | 0 | 11 | 0 | 0 | 0 | 300 | 0 | 0 | 0 | 0 | 4 |  | 4179.3 | 1622 | 5801.3 | 3288 | 508 | 1303 | 334 | 216 | 38 | 0 | 106 | 8.3 | 0 | 0
12:00 | 35 | 0 | 0 | 110 | 250 | 52 | 0 | 345 | 300 | 0 | 20 | 225 | 265 | 0 | 0 | 0 | 0 | 0 | 0 | 0 | 0 | 0 | 0 | 0 | 0 | 0 | 0 | 0 | 0 | 0 | 0 | 25 | 3 | 25 | 6 | 0 | 0 | 38 | 0 | 100 | 100 | 0 | 226 | 0 | 90 | 0 | 0 | 0 | 0 | 0 | 0 | 0 | 0 | 0 | 6 | 0 | 0 | 80 | 300 | 250 | 193 | 8 | 50 | 0 | 5 | 5 | 5 | 0 | 0 | 0 | 19 | 0 | 17 | 0 | 108 | 143 | 2 | 20 | 2.4 | 35 | 36 | 5 | 5 | 100 | 252 | 29 | 10 | 2 | 81 | 0 | 6 | 0 | 270 | 0 | 11 | 0 | 0 | 0 | 0 | 0 | 0 | 0 | 7.1 | 0 | 0 | 0 | 0 | 0 | 0 | 0 | 1.2 | 55 |  | 508 | 0 | 0 | 0 | 16 | 0 | 0 | 0 | 0 | 0 | 0 | 144 | 16 | 0 | 0 | 0 | 40 | 0 | 0 | 0 | 0 | 0 | 0 | 0 | 0 | 3 | 3 | 5 | 0 | 66 | 149 | 0 | 0 | 166 | 0 | 190 | 0 | 52 | 0 | 0 | 0 | 350 | 17 | 0 | 0 | 17 | 0 |  | 4333.7 | 1742 | 6075.7 | 3396 | 508 | 1428 | 372 | 215 | 38 | 0 | 108 | 10.7 | 0 | 0
13:00 | 35 | 0 | 0 | 110 | 250 | 52 | 0 | 339 | 300 | 0 | 20 | 225 | 280 | 0 | 0 | 0 | 0 | 0 | 0 | 0 | 0 | 0 | 0 | 0 | 0 | 0 | 7 | 0 | 0 | 0 | 0 | 25 | 3 | 25 | 6 | 0 | 0 | 39 | 0 | 100 | 100 | 0 | 216 | 0 | 92 | 0 | 0 | 0 | 0 | 0 | 0 | 0 | 0 | 0 | 6 | 0 | 0 | 80 | 300 | 250 | 207 | 8 | 50 | 0 | 30 | 5 | 5 | 0 | 0 | 0 | 19 | 0 | 16 | 0 | 106 | 145 | 7 | 20 | 2.3 | 35 | 36 | 5 | 5 | 163 | 249 | 28 | 10 | 2 | 88 | 0 | 6 | 0 | 290 | 0 | 11 | 0 | 0 | 0 | 0 | 0 | 0 | 0 | 0 | 0 | 0 | 0 | 0 | 90 | 0 | 0 | 1.5 | 100 |  | 507 | 0 | 0 | 0 | 16 | 0 | 0 | 0 | 0 | 0 | 0 | 144 | 22 | 0 | 0 | 0 | 40 | 0 | 0 | 0 | 0 | 0 | 0 | 0 | 0 | 3 | 3 | 5 | 0 | 66 | 149 | 0 | 0 | 167 | 0 | 192 | 0 | 53 | 0 | 0 | 0 | 350 | 17 | 0 | 0 | 17 | 0 |  | 4599.8 | 1751 | 6350.8 | 3403 | 507 | 1543 | 534 | 215 | 39 | 0 | 106 | 3.8 | 0 | 0
14:00 | 35 | 0 | 0 | 110 | 300 | 52 | 0 | 374 | 300 | 0 | 20 | 225 | 275 | 0 | 0 | 0 | 0 | 0 | 0 | 0 | 0 | 0 | 0 | 0 | 7 | 0 | 21 | 0 | 0 | 0 | 0 | 25 | 3 | 25 | 6 | 0 | 0 | 39 | 0 | 100 | 100 | 0 | 207 | 0 | 90 | 0 | 0 | 0 | 0 | 0 | 0 | 0 | 0 | 0 | 6 | 0 | 0 | 80 | 300 | 250 | 184 | 8 | 50 | 0 | 10 | 5 | 5 | 0 | 0 | 0 | 19 | 0 | 16 | 18 | 112 | 143 | 7 | 20 | 2.1 | 35 | 36 | 5 | 5 | 163 | 248 | 29 | 10 | 43 | 78 | 0 | 41 | 0 | 290 | 0 | 11 | 0 | 0 | 0 | 0 | 0 | 0 | 0 | 3.4 | 20 | 0 | 0 | 0 | 94 | 5 | 0 | 0.6 | 100 |  | 508 | 0 | 0 | 0 | 32 | 0 | 0 | 0 | 0 | 0 | 8 | 144 | 11 | 0 | 0 | 0 | 55 | 0 | 0 | 0 | 0 | 0 | 0 | 0 | 0 | 22 | 8 | 5 | 0 | 65 | 149 | 0 | 0 | 176 | 0 | 201 | 0 | 91 | 0 | 0 | 0 | 410 | 35 | 0 | 0 | 17 | 0 |  | 4766.1 | 1937 | 6703.1 | 3493 | 508 | 1710 | 621 | 214 | 39 | 0 | 112 | 6.1 | 0 | 0
15:00 | 35 | 0 | 0 | 110 | 300 | 52 | 0 | 331 | 300 | 0 | 20 | 225 | 295 | 0 | 0 | 0 | 0 | 0 | 0 | 0 | 0 | 0 | 0 | 0 | 0 | 0 | 6 | 0 | 0 | 0 | 0 | 25 | 3 | 30 | 6 | 0 | 0 | 38 | 0 | 100 | 100 | 0 | 209 | 0 | 131 | 0 | 0 | 0 | 0 | 0 | 0 | 0 | 0 | 0 | 6 | 0 | 0 | 80 | 300 | 250 | 198 | 8 | 51 | 0 | 10 | 5 | 5 | 0 | 0 | 0 | 19 | 0 | 16 | 18 | 114 | 141 | 8 | 20 | 1.4 | 35 | 36 | 5 | 5 | 163 | 249 | 28 | 10 | 43 | 85 | 0 | 41 | 0 | 275 | 0 | 11 | 0 | 0 | 0 | 0 | 0 | 0 | 0 | 5.4 | 0 | 0 | 0 | 0 | 94 | 35 | 0 | 3.4 | 100 |  | 508 | 0 | 0 | 0 | 0 | 0 | 0 | 0 | 0 | 0 | 0 | 144 | 21 | 0 | 0 | 0 | 55 | 0 | 0 | 0 | 0 | 0 | 0 | 0 | 0 | 21 | 17 | 5 | 0 | 65 | 149 | 0 | 0 | 163 | 0 | 187 | 0 | 96 | 0 | 0 | 0 | 410 | 0 | 0 | 17 | 0 | 1 |  | 4790.2 | 1859 | 6649.2 | 3491 | 508 | 1718 | 556 | 214 | 38 | 0 | 114 | 10.2 | 0 | 0
16:00 | 35 | 0 | 0 | 110 | 300 | 52 | 0 | 333 | 300 | 0 | 20 | 225 | 265 | 0 | 0 | 0 | 0 | 0 | 0 | 0 | 0 | 0 | 0 | 0 | 0 | 0 | 6 | 0 | 0 | 0 | 0 | 25 | 3 | 30 | 6 | 0 | 0 | 37 | 0 | 100 | 100 | 0 | 206 | 0 | 130 | 0 | 0 | 0 | 0 | 0 | 0 | 0 | 0 | 0 | 6 | 15 | 0 | 80 | 300 | 250 | 182 | 8 | 51 | 0 | 10 | 5 | 5 | 0 | 0 | 0 | 19 | 0 | 16 | 18 | 108 | 143 | 8 | 20 | 1 | 35 | 36 | 5 | 5 | 163 | 250 | 29 | 10 | 43 | 75 | 0 | 41 | 0 | 270 | 0 | 11 | 0 | 0 | 0 | 0 | 0 | 0 | 0 | 2.4 | 0 | 0 | 0 | 32 | 94 | 0 | 0 | 2.6 | 100 |  | 507 | 0 | 0 | 0 | 0 | 0 | 0 | 0 | 0 | 0 | 0 | 144 | 21 | 0 | 0 | 0 | 55 | 0 | 0 | 0 | 0 | 0 | 0 | 0 | 0 | 22 | 17 | 5 | 0 | 67 | 199 | 0 | 0 | 163 | 0 | 187 | 0 | 96 | 0 | 0 | 0 | 410 | 0 | 0 | 0 | 0 | 0 |  | 4732 | 1893 | 6625 | 3514 | 507 | 1714 | 473 | 266 | 37 | 0 | 108 | 6 | 0 | 0
17:00 | 35 | 0 | 0 | 110 | 220 | 52 | 0 | 327 | 240 | 0 | 20 | 225 | 270 | 0 | 0 | 0 | 0 | 0 | 0 | 0 | 0 | 0 | 0 | 0 | 0 | 0 | 6 | 0 | 0 | 0 | 0 | 25 | 3 | 30 | 6 | 0 | 0 | 35 | 0 | 100 | 100 | 0 | 207 | 0 | 131 | 0 | 0 | 0 | 0 | 0 | 0 | 0 | 0 | 0 | 6 | 60 | 0 | 80 | 245 | 230 | 182 | 8 | 50 | 0 | 10 | 5 | 5 | 0 | 0 | 0 | 21 | 0 | 16 | 18 | 102 | 144 | 7 | 20 | 0.6 | 35 | 36 | 5 | 5 | 100 | 248 | 29 | 10 | 43 | 75 | 0 | 41 | 0 | 250 | 0 | 11 | 0 | 0 | 0 | 0 | 0 | 0 | 0 | 1.8 | 0 | 0 | 0 | 70 | 94 | 0 | 0 | 1.5 | 100 |  | 507 | 0 | 0 | 0 | 0 | 0 | 0 | 0 | 0 | 12 | 0 | 144 | 20 | 0 | 0 | 0 | 55 | 0 | 0 | 0 | 0 | 0 | 0 | 0 | 0 | 22 | 17 | 5 | 0 | 66 | 200 | 0 | 0 | 154 | 0 | 162 | 0 | 97 | 0 | 0 | 0 | 300 | 0 | 0 | 0 | 0 | 6 |  | 4506.9 | 1767 | 6273.9 | 3404 | 507 | 1461 | 483 | 266 | 35 | 12 | 102 | 3.9 | 0 | 0
18:00 | 35 | 0 | 0 | 110 | 200 | 52 | 0 | 250 | 220 | 0 | 20 | 225 | 250 | 0 | 0 | 0 | 0 | 0 | 0 | 0 | 0 | 0 | 0 | 0 | 0 | 0 | 6 | 0 | 18 | 0 | 0 | 25 | 3 | 30 | 6 | 2 | 0 | 35 | 0 | 100 | 100 | 0 | 204 | 0 | 130 | 0 | 0 | 0 | 0 | 0 | 0 | 0 | 0 | 0 | 6 | 80 | 0 | 80 | 230 | 230 | 181 | 8 | 50 | 0 | 10 | 5 | 5 | 0 | 0 | 0 | 21 | 0 | 16 | 18 | 102 | 105 | 7 | 20 | 0.2 | 28 | 36 | 5 | 5 | 100 | 247 | 20 | 10 | 5 | 75 | 0 | 10 | 0 | 240 | 0 | 11 | 0 | 0 | 0 | 0 | 0 | 0 | 1 | 0.6 | 0 | 0 | 0 | 70 | 93 | 0 | 0 | 0.1 | 100 |  | 507 | 0 | 0 | 0 | 0 | 0 | 0 | 0 | 16 | 34 | 0 | 144 | 19 | 0 | 0 | 0 | 55 | 0 | 0 | 0 | 0 | 0 | 0 | 0 | 0 | 21 | 17 | 5 | 0 | 67 | 199 | 0 | 0 | 154 | 0 | 144 | 0 | 12 | 0 | 0 | 0 | 230 | 0 | 0 | 0 | 0 | 0 |  | 4251.9 | 1624 | 5875.9 | 3233 | 507 | 1205 | 477 | 266 | 35 | 50 | 102 | 0.9 | 0 | 0
18:30 | 0 | 0 | 0 | 0 | 0 | 0 | 0 | 0 | 0 | 0 | 0 | 0 | 0 | 0 | 0 | 0 | 0 | 0 | 0 | 0 | 0 | 0 | 0 | 0 | 0 | 0 | 0 | 0 | 0 | 0 | 0 | 0 | 0 | 0 | 0 | 0 | 0 | 0 | 0 | 0 | 0 | 0 | 0 | 0 | 0 | 0 | 0 | 0 | 0 | 0 | 0 | 0 | 0 | 0 | 0 | 0 | 0 | 0 | 0 | 0 | 0 | 0 | 0 | 0 | 0 | 0 | 0 | 0 | 0 | 0 | 0 | 0 | 0 | 0 | 0 | 0 | 0 | 0 | 0 | 0 | 0 | 0 | 0 | 0 | 0 | 0 | 0 | 0 | 0 | 0 | 0 | 0 | 0 | 0 | 0 | 0 | 0 | 0 | 0 | 0 | 0 | 0 | 0 | 0 | 0 | 0 | 0 | 0 | 0 | 0 | 0 | 0 |  | 0 | 0 | 0 | 0 | 0 | 0 | 0 | 0 | 0 | 0 | 0 | 0 | 0 | 0 | 0 | 0 | 0 | 0 | 0 | 0 | 0 | 0 | 0 | 0 | 0 | 0 | 0 | 0 | 0 | 0 | 0 | 0 | 0 | 0 | 0 | 0 | 0 | 0 | 0 | 0 | 0 | 0 | 0 | 0 | 0 | 0 | 0 |  | 0 | 0 | 0 | 0 | 0 | 0 | 0 | 0 | 0 | 0 | 0 | 0 | 0 | 0
19:00 | 35 | 0 | 0 | 110 | 230 | 13 | 0 | 250 | 220 | 0 | 20 | 225 | 300 | 0 | 0 | 0 | 0 | 0 | 65 | 0 | 0 | 7 | 48 | 0 | 0 | 0 | 14 | 35 | 18 | 17 | 0 | 25 | 3 | 30 | 6 | 36 | 0 | 35 | 0 | 100 | 100 | 16 | 217 | 0 | 97 | 0 | 0 | 8 | 0 | 68 | 0 | 0 | 0 | 0 | 6 | 85 | 0 | 0 | 230 | 200 | 197 | 8 | 100 | 0 | 10 | 5 | 5 | 0 | 0 | 0 | 21 | 0 | 16 | 18 | 138 | 143 | 34 | 20 | 0 | 60 | 36 | 5 | 15 | 130 | 246 | 20 | 10 | 5 | 120 | 17 | 33 | 0 | 250 | 0 | 11 | 0 | 0 | 0 | 0 | 50 | 0 | 15 | 0 | 30 | 13 | 0 | 69 | 92 | 18 | 0 | 0 | 100 |  | 686 | 0 | 0 | 0 | 49 | 0 | 0 | 0 | 17 | 77 | 40 | 144 | 27 | 48 | 0 | 0 | 55 | 50 | 0 | 85 | 50 | 8 | 0 | 8 | 0 | 22 | 17 | 8 | 0 | 67 | 199 | 0 | 17 | 144 | 0 | 147 | 0 | 89 | 0 | 0 | 0 | 270 | 105 | 0 | 17 | 55 | 0 |  | 4929 | 2501 | 7430 | 3395 | 686 | 1365 | 1183 | 266 | 35 | 362 | 138 | 0 | 0 | 73.64
19:30 | 35 | 0 | 0 | 110 | 280 | 52 | 0 | 350 | 258 | 0 | 20 | 225 | 300 | 0 | 0 | 0 | 0 | 0 | 65 | 0 | 0 | 32 | 48 | 0 | 0 | 0 | 48 | 35 | 18 | 17 | 10 | 25 | 3 | 30 | 6 | 42 | 0 | 36 | 0 | 100 | 100 | 25 | 211 | 0 | 137 | 0 | 0 | 24 | 0 | 68 | 0 | 0 | 0 | 8 | 36 | 85 | 0 | 0 | 250 | 240 | 204 | 8 | 100 | 0 | 10 | 5 | 5 | 0 | 0 | 0 | 21 | 11 | 21 | 20 | 144 | 144 | 60 | 20 | 0 | 60 | 58 | 35 | 30 | 130 | 250 | 29 | 70 | 44 | 123 | 17 | 42 | 10 | 290 | 24 | 11 | 0 | 0 | 0 | 0 | 50 | 0 | 15 | 0 | 30 | 50 | 0 | 100 | 93 | 18 | 0 | 0 | 100 |  | 702 | 0 | 0 | 0 | 49 | 0 | 0 | 0 | 17 | 70 | 40 | 144 | 29 | 64 | 0 | 0 | 60 | 50 | 0 | 90 | 50 | 8 | 0 | 8 | 0 | 22 | 17 | 8 | 0 | 66 | 199 | 0 | 17 | 190 | 0 | 193 | 0 | 97 | 20 | 0 | 0 | 300 | 105 | 0 | 17 | 91 | 0 |  | 5781 | 2723 | 8504 | 3873 | 702 | 1715 | 1409 | 265 | 36 | 360 | 144 | 0 | 0 | 0
20:00 | 35 | 0 | 0 | 110 | 310 | 52 | 0 | 346 | 289 | 0 | 20 | 225 | 295 | 0 | 0 | 0 | 0 | 0 | 97 | 0 | 0 | 16 | 48 | 0 | 0 | 0 | 47 | 35 | 18 | 17 | 19 | 25 | 3 | 30 | 6 | 48 | 0 | 36 | 0 | 100 | 100 | 25 | 212 | 0 | 130 | 0 | 0 | 24 | 0 | 68 | 0 | 0 | 0 | 19 | 36 | 85 | 0 | 0 | 250 | 240 | 198 | 8 | 100 | 0 | 40 | 5 | 7 | 0 | 0 | 0 | 21 | 11 | 25 | 20 | 146 | 144 | 72 | 20 | 0 | 59 | 57 | 44 | 50 | 163 | 250 | 29 | 77 | 44 | 121 | 18 | 44 | 10 | 280 | 24 | 11 | 0 | 0 | 0 | 0 | 50 | 0 | 15 | 0 | 30 | 39 | 0 | 130 | 95 | 18 | 0 | 0 | 100 |  | 702 | 0 | 0 | 0 | 49 | 0 | 0 | 0 | 17 | 70 | 40 | 144 | 30 | 64 | 0 | 0 | 60 | 50 | 0 | 93 | 50 | 8 | 0 | 8 | 0 | 22 | 17 | 8 | 0 | 66 | 199 | 0 | 17 | 196 | 0 | 196 | 0 | 97 | 18 | 0 | 0 | 350 | 105 | 0 | 17 | 90 | 0 |  | 5991 | 2783 | 8774 | 3979 | 702 | 1890 | 1393 | 265 | 36 | 363 | 146 | 0 | 0 | 73.63
21:00 | 35 | 0 | 0 | 110 | 350 | 66 | 0 | 356 | 328 | 0 | 20 | 225 | 295 | 0 | 0 | 0 | 0 | 0 | 130 | 0 | 0 | 0 | 16 | 0 | 0 | 0 | 48 | 0 | 0 | 0 | 19 | 25 | 9 | 30 | 6 | 48 | 0 | 37 | 0 | 100 | 100 | 25 | 217 | 0 | 132 | 0 | 0 | 24 | 0 | 68 | 0 | 0 | 0 | 19 | 42 | 105 | 0 | 0 | 300 | 280 | 200 | 8 | 100 | 0 | 55 | 5 | 11 | 0 | 0 | 0 | 21 | 11 | 25 | 20 | 148 | 147 | 94 | 20 | 0 | 58 | 57 | 47 | 50 | 163 | 248 | 35 | 79 | 44 | 119 | 18 | 44 | 10 | 285 | 24 | 11 | 0 | 0 | 0 | 0 | 50 | 0 | 0 | 0 | 30 | 52 | 0 | 130 | 95 | 0 | 0 | 0 | 100 |  | 702 | 0 | 0 | 0 | 49 | 0 | 0 | 0 | 17 | 70 | 40 | 144 | 29 | 64 | 0 | 0 | 60 | 50 | 0 | 90 | 50 | 8 | 0 | 8 | 0 | 22 | 17 | 8 | 0 | 67 | 199 | 0 | 17 | 200 | 0 | 198 | 0 | 96 | 50 | 0 | 0 | 380 | 105 | 0 | 0 | 90 | 0 |  | 6179 | 2830 | 9009 | 4197 | 702 | 2006 | 1325 | 266 | 37 | 328 | 148 | 0 | 0 | 73.63
22:00 | 35 | 0 | 0 | 110 | 350 | 102 | 0 | 331 | 328 | 0 | 20 | 225 | 285 | 0 | 0 | 0 | 0 | 0 | 130 | 0 | 0 | 0 | 16 | 0 | 0 | 0 | 48 | 0 | 0 | 17 | 19 | 25 | 9 | 30 | 6 | 49 | 0 | 38 | 0 | 100 | 100 | 25 | 204 | 0 | 130 | 0 | 0 | 24 | 0 | 68 | 0 | 0 | 0 | 19 | 40 | 105 | 0 | 0 | 300 | 280 | 187 | 8 | 100 | 0 | 56 | 5 | 25 | 0 | 0 | 0 | 21 | 11 | 25 | 20 | 146 | 148 | 94 | 20 | 0 | 58 | 57 | 47 | 47 | 163 | 245 | 50 | 80 | 44 | 109 | 18 | 44 | 10 | 270 | 24 | 11 | 0 | 0 | 0 | 0 | 50 | 0 | 0 | 0 | 30 | 52 | 0 | 200 | 95 | 0 | 0 | 0 | 100 |  | 703 | 0 | 0 | 0 | 49 | 0 | 0 | 0 | 17 | 65 | 40 | 144 | 30 | 64 | 0 | 0 | 60 | 50 | 0 | 90 | 50 | 8 | 0 | 8 | 0 | 22 | 17 | 8 | 0 | 65 | 199 | 0 | 17 | 190 | 0 | 186 | 0 | 96 | 50 | 0 | 0 | 380 | 105 | 0 | 0 | 90 | 0 |  | 6238 | 2803 | 9041 | 4195 | 703 | 2039 | 1333 | 264 | 38 | 323 | 146 | 0 | 0 | 73.62
23:00 | 35 | 0 | 0 | 110 | 300 | 109 | 0 | 328 | 309 | 0 | 20 | 225 | 290 | 0 | 0 | 0 | 0 | 0 | 130 | 0 | 0 | 0 | 16 | 0 | 0 | 0 | 48 | 0 | 0 | 17 | 19 | 25 | 9 | 30 | 6 | 49 | 0 | 39 | 0 | 100 | 100 | 25 | 204 | 0 | 130 | 0 | 0 | 24 | 0 | 68 | 0 | 0 | 0 | 19 | 42 | 105 | 0 | 0 | 300 | 280 | 186 | 8 | 100 | 0 | 57 | 5 | 25 | 0 | 0 | 0 | 21 | 11 | 25 | 20 | 154 | 148 | 94 | 20 | 0 | 58 | 57 | 47 | 50 | 130 | 251 | 63 | 71 | 44 | 111 | 18 | 45 | 10 | 260 | 24 | 11 | 0 | 0 | 0 | 0 | 50 | 0 | 0 | 0 | 30 | 52 | 0 | 200 | 95 | 0 | 0 | 0 | 100 |  | 703 | 0 | 0 | 0 | 49 | 0 | 0 | 0 | 17 | 60 | 40 | 144 | 33 | 64 | 0 | 0 | 60 | 50 | 0 | 90 | 50 | 8 | 0 | 0 | 0 | 22 | 16 | 8 | 0 | 66 | 199 | 0 | 18 | 182 | 0 | 185 | 0 | 96 | 50 | 0 | 0 | 340 | 105 | 0 | 0 | 90 | 0 |  | 6162 | 2745 | 8907 | 4153 | 703 | 1944 | 1330 | 265 | 39 | 319 | 154 | 0 | 0 | 73.61
24:00 | 35 | 0 | 0 | 110 | 300 | 109 | 0 | 330 | 308 | 0 | 20 | 225 | 295 | 0 | 0 | 0 | 0 | 0 | 130 | 0 | 0 | 0 | 0 | 0 | 0 | 0 | 48 | 0 | 0 | 0 | 19 | 25 | 9 | 30 | 6 | 0 | 0 | 39 | 0 | 100 | 100 | 0 | 212 | 0 | 130 | 0 | 0 | 24 | 0 | 0 | 0 | 0 | 0 | 19 | 41 | 105 | 0 | 0 | 300 | 280 | 201 | 8 | 100 | 0 | 56 | 5 | 25 | 0 | 0 | 0 | 22 | 11 | 25 | 20 | 148 | 148 | 94 | 20 | 0 | 58 | 57 | 47 | 50 | 130 | 247 | 63 | 71 | 45 | 121 | 18 | 45 | 10 | 270 | 24 | 11 | 0 | 0 | 0 | 0 | 50 | 0 | 0 | 0 | 10 | 52 | 0 | 200 | 96 | 0 | 0 | 0 | 100 |  | 702 | 0 | 0 | 0 | 49 | 0 | 0 | 0 | 5 | 0 | 40 | 144 | 34 | 64 | 0 | 0 | 60 | 50 | 0 | 90 | 0 | 0 | 0 | 0 | 0 | 22 | 16 | 8 | 0 | 0 | 199 | 0 | 17 | 189 | 0 | 193 | 0 | 97 | 20 | 0 | 0 | 340 | 105 | 0 | 0 | 90 | 0 |  | 6007 | 2534 | 8541 | 4200 | 702 | 1954 | 1137 | 199 | 39 | 162 | 148 | 0 | 0 | 73.6
KWH | 733000 | 0 | 0 | 2677500 | 6166691 | 849954 | 0 | 8013830 | 6705000 | 0 | 478100 | 6142500 | 6658793 | 0 | 0 | 0 | 0 | 0 | 631000 | 0 | 0 | 32832 | 153120 | 0 | 960 | 0 | 362112 | 83160 | 46042 | 150400 | 212760 | 600000 | 98280 | 763450 | 182800 | 266328 | 0 | 840300 | 0 | 2400000 | 2400000 | 129990 | 4708014 | 0 | 2667796 | 0 | 0 | 132960 | 0 | 345654 | 0 | 0 | 0 | 214080 | 552000 | 701906 | 0 | 1492682 | 6790000 | 6199500 | 4422000 | 200727 | 1705640 | 0 | 603840 | 120000 | 250176 | 0 | 0 | 0 | 280800 | 122220 | 341000 | 395430 | 2889600 | 3380320 | 857280 | 457596 | 13000 | 944000 | 970400 | 345600 | 451224 | 3156185 | 5938000 | 767904 | 655680 | 579240 | 2237000 | 94000 | 497200 | 46620 | 6707000 | 114840 | 245040 | 0 | 0 | 0 | 0 | 328800 | 0 | 38880 | 29970 | 189920 | 270240 | 0 | 1006000 | 1648800 | 73332 | 0 | 37308 | 2059889 |  | 14035636 | 0 | 0 | 0 | 338880 | 0 | 0 | 0 | 96960 | 353024 | 219000 | 3499651 | 549046 | 336960 | 0 | 0 | 1255000 | 291145 | 0 | 817000 | 274350 | 44362 | 0 | 35040 | 0 | 305280 | 236808 | 155970 | 0 | 1565672 | 4076500 | 0 | 104000 | 4260309 | 0 | 4254427 | 0 | 1464189 | 224640 | 0 | 0 | 7527273 | 657120 | 0 | 50496 | 535680 | 16320 |  | 117056195 | 47580738 | 164636933 | 84978936 | 14035636 | 37945542 | 16063566 | 5642172 | 840300 | 2160903 | 2889600 | 80278 | 0
Fuel Cost | 630380 | 0 | 0 | 2302650 | 3946682.24 | 688462.74 | 0 | 4888436.3 | 4090050 | 0 | 654997 | 4115475 | 101147065.67 | 0 | 0 | 0 | 0 | 0 | 700410 | 0 | 0 | 216362.88 | 1480670.4 | 0 | 5750.4 | 0 | 2415287.04 | 592930.8 | 287762.5 | 943008 | 159570 | 450000 | 0 | 0 | 0 | 2519462.88 | 0 | 0 | 0 | 2640000 | 2640000 | 1231005.3 | 3107289.24 | 0 | 3067965.4 | 0 | 0 | 1168718.4 | 0 | 3363213.42 | 0 | 0 | 0 | 181968 | 0 | 638734.46 | 0 | 1358340.62 | 4209800 | 4277655 | 3095400 | 138501.63 | 1637414.4 | 0 | 519302.4 | 110400 | 205144.32 | 0 | 0 | 0 | 216216 | 91665 | 262570 | 296572.5 | 19764864 | 2535240 | 7878403.2 | 352348.92 | 0 | 981760 | 1009216 | 331776 | 406101.6 | 2461824.3 | 4156600 | 875410.56 | 701577.6 | 637164 | 2550180 | 120320 | 462396 | 43356.6 | 4292480 | 86130 | 186230.4 | 0 | 0 | 0 | 0 | 2350920 | 0 | 0 | 0 | 0 | 2524041.6 | 0 | 875220 | 0 | 0 | 0 | 0 | 0 |  | 71581743.6 | 0 | 0 | 0 | 2809315.2 | 0 | 0 | 0 | 1091769.6 | 4158622.72 | 1725720 | 2414759.19 | 543555.54 | 2493504 | 0 | 0 | 1317750 | 3333610.25 | 0 | 7320320 | 2373127.5 | 394821.8 | 0 | 347596.8 | 0 | 335808 | 222599.52 | 118069.29 | 0 | 9503629.04 | 15735290 | 0 | 2784080 | 2897010.12 | 0 | 2978098.9 | 0 | 0 | 3893011.2 | 0 | 0 | 0 | 0 | 0 | 0 | 0 | 0 |  | 222276850.72 | 140373812.27 | 362650662.99 | 64909059.54 | 71581743.6 | 20305975.25 | 137317815.17 | 25238919.04 | 0 | 23532286.39 | 19764864 | 0 | 0
Yesterday Day Peak | 35 | 0 | 0 | 110 | 250 | 52 | 0 | 345 | 300 | 0 | 20 | 225 | 265 | 0 | 0 | 0 | 0 | 0 | 0 | 0 | 0 | 0 | 0 | 0 | 0 | 0 | 0 | 0 | 0 | 0 | 0 | 25 | 3 | 25 | 6 | 0 | 0 | 38 | 0 | 100 | 100 | 0 | 226 | 0 | 90 | 0 | 0 | 0 | 0 | 0 | 0 | 0 | 0 | 0 | 6 | 0 | 0 | 80 | 300 | 250 | 193 | 8 | 50 | 0 | 5 | 5 | 5 | 0 | 0 | 0 | 19 | 0 | 17 | 0 | 108 | 143 | 2 | 20 | 2.4 | 35 | 36 | 5 | 5 | 100 | 252 | 29 | 10 | 2 | 81 | 0 | 6 | 0 | 270 | 0 | 11 | 0 | 0 | 0 | 0 | 0 | 0 | 0 | 7.1 | 0 | 0 | 0 | 0 | 0 | 0 | 0 | 1.2 | 55 |  | 508 | 0 | 0 | 0 | 16 | 0 | 0 | 0 | 0 | 0 | 0 | 144 | 16 | 0 | 0 | 0 | 40 | 0 | 0 | 0 | 0 | 0 | 0 | 0 | 0 | 3 | 3 | 5 | 0 | 66 | 149 | 0 | 0 | 166 | 0 | 190 | 0 | 52 | 0 | 0 | 0 | 350 | 17 | 0 | 0 | 17 | 0 |  | 6075.7 | DayPeak
Yesterday Evening Peak | 35 | 0 | 0 | 110 | 350 | 66 | 0 | 356 | 328 | 0 | 20 | 225 | 295 | 0 | 0 | 0 | 0 | 0 | 130 | 0 | 0 | 0 | 16 | 0 | 0 | 0 | 48 | 0 | 0 | 0 | 19 | 25 | 9 | 30 | 6 | 48 | 0 | 37 | 0 | 100 | 100 | 25 | 217 | 0 | 132 | 0 | 0 | 24 | 0 | 68 | 0 | 0 | 0 | 19 | 42 | 105 | 0 | 0 | 300 | 280 | 200 | 8 | 100 | 0 | 55 | 5 | 11 | 0 | 0 | 0 | 21 | 11 | 25 | 20 | 148 | 147 | 94 | 20 | 0 | 58 | 57 | 47 | 50 | 163 | 248 | 35 | 79 | 44 | 119 | 18 | 44 | 10 | 285 | 24 | 11 | 0 | 0 | 0 | 0 | 50 | 0 | 0 | 0 | 30 | 52 | 0 | 130 | 95 | 0 | 0 | 0 | 100 |  | 702 | 0 | 0 | 0 | 49 | 0 | 0 | 0 | 17 | 70 | 40 | 144 | 29 | 64 | 0 | 0 | 60 | 50 | 0 | 90 | 50 | 8 | 0 | 8 | 0 | 22 | 17 | 8 | 0 | 67 | 199 | 0 | 17 | 200 | 0 | 198 | 0 | 96 | 50 | 0 | 0 | 380 | 105 | 0 | 0 | 90 | 0 |  | 9009 | EvPeak
Forecast for Evening | 35 | 0 | 0 | 110 | 320 | 50 | 0 | 412 | 360 | 110 | 20 | 225 | 335 | 100 | 100 | 55 | 217 | 0 | 130 | 0 | 100 | 102 | 149 | 100 | 65 | 0 | 49 | 35 | 55 | 55 | 22 | 25 | 33 | 33 | 33 | 50 | 0 | 35 | 0 | 100 | 100 | 25 | 225 |  | 140 | 0 | 0 | 24 | 84 | 85 | 100 | 90 | 46 | 19 | 42 | 105 | 0 | 80 | 360 | 360 | 221 | 8 | 100 | 0 | 55 | 5 | 25 | 0 | 50 | 52 | 22 | 11 | 33 | 20 | 156 | 150 | 95 | 20 | 0 | 60 | 58 | 51 | 44 | 163 | 330 | 66 | 86 | 46 | 130 | 19 | 45 | 10 | 341 | 25 | 11 | 200 | 300 | 300 | 100 | 200 | 100 | 149 | 0 | 100 | 200 | 150 | 0 | 100 | 100 | 105 |  | 100 |  | 960 | 45 | 0 | 0 | 115 | 225 | 0 | 0 | 40 | 80 | 40 | 144 | 34 | 110 | 26 | 0 | 60 | 50 | 35 | 95 | 50 | 50 | 40 | 45 | 45 | 22 | 17 | 11 | 0 | 0 | 199 | 17 | 18 | 200 | 0 | 200 | 0 | 95 | 100 | 0 | 0 | 414 | 105 | 200 | 100 | 105 | 0
Forecast for Day | 35 | 0 | 0 | 110 | 300 | 50 | 0 | 412 | 360 | 110 | 20 | 225 | 335 | 100 | 100 | 55 | 217 | 0 | 130 | 0 | 100 | 102 | 149 | 100 | 65 | 0 | 49 | 35 | 55 | 55 | 22 | 25 | 33 | 33 | 33 | 50 | 0 | 35 | 0 | 100 | 100 | 25 | 225 | 0 | 140 | 0 | 0 | 24 | 84 | 85 | 100 | 90 | 46 | 19 | 42 | 105 | 0 | 80 | 360 | 360 | 221 | 8 | 100 | 0 | 55 | 5 | 25 | 0 | 0 | 52 | 22 | 11 | 33 | 20 | 117 | 150 | 95 | 20 | 2 | 60 | 58 | 51 | 44 | 163 | 330 | 66 | 86 | 46 | 130 | 19 | 45 | 10 | 341 | 25 | 11 | 0 | 100 | 100 | 0 | 100 | 0 | 149 | 20 | 100 | 200 | 150 | 0 | 100 | 100 | 105 | 3 | 100 |  | 714 | 0 | 0 | 0 | 115 | 225 | 0 | 0 | 40 | 50 | 40 | 144 | 34 | 110 | 0 | 0 | 60 | 0 | 35 | 95 | 50 | 50 | 40 | 43 | 45 | 22 | 17 | 11 | 0 | 0 | 199 | 17 | 18 | 200 | 0 | 200 | 0 | 95 | 0 | 0 | 0 | 414 | 105 | 0 | 50 | 105 | 0
Generation at 08:00(Today) | 35 | 0 | 0 | 110 | 250 | 12 | 0 | 346 | 288 | 0 | 20 | 225 | 290 | 0 | 0 | 0 | 0 | 0 | 125 | 0 | 0 | 0 | 0 | 0 | 0 | 0 | 0 | 0 | 0 | 0 | 0 | 25 | 9 | 30 | 6 | 0 | 0 | 38 | 0 | 100 | 100 | 0 | 208 | 0 | 60 | 0 | 0 | 0 | 0 | 0 | 0 | 0 | 0 | 0 | 5 | 80 | 0 | 0 | 250 | 250 | 196 | 8 | 50 | 0 | 5 | 5 | 5 | 0 | 0 | 0 | 0 | 0 | 0 | 16 | 90 | 146 | 0 | 0 | 1.4 | 30 | 30 | 5 | 5 | 130 | 248 | 53 | 10 | 5 | 85 | 0 | 10 | 0 | 75 | 0 | 11 | 0 | 0 | 0 | 0 | 0 | 0 | 0 | 1.48 | 0 | 0 | 0 | 0 | 30 | 0 | 0 | 1.54 | 50 | 0 | 704 | 0 | 0 | 0 | 0 | 0 | 0 | 0 | 0 | 0 | 0 | 144 | 21 | 0 | 0 | 0 | 60 | 0 | 0 | 0 | 0 | 0 | 0 | 0 | 0 | 3 | 3 | 5 | 0 | 0 | 199 | 0 | 0 | 171 | 0 | 161 | 0 | 11 | 0 | 0 | 0 | 300 | 0 | 0 | 0 | 18 | 0 | 0
199
| Minimum Generation |  | 5341.1 | 7:00
| Highest Generation |  | 9041 | 22:00
| Day Peak Generation |  | 6075.7 | 12:00
| Evening Peak Generation |  | 9009 | 21:00
| HVDC Max Flow |  | 703 | 1:00
| HVDC EvPeak Flow |  | 702 | 21:00
| Load factor L.F |  | 75.88%

## P1
POWER GRID COMPANY OF BANGLADESH LTD.
|  |  | NATIONAL LOAD DESPATCH CENTER |  |  |  |  | QF-LDC-08
|  |  | DAILY REPORT |  |  |  |  | Page -1
[6 empty] | Reporting Date : | 2019-06-07
Till now the maximum generation is : - |  |  | 12893 MW | 21:00 | Hrs on | 2019-05-29
The Summary of Yesterday's |  | 2019-06-06 | Generation & Demand |  | Today's Actual Min Gen. & Probable Gen. & Demand
Day Peak Generation : |  | 6075.7 | MW Hour : | 12:00 | Min. Gen. at | 8:00 | 5964.42 | MW
Evening Peak Generation : |  | 9009 | MW Hour : | 21:00 | Available Max Generation : |  | 14309 | MW
E.P. Demand (at gen end) : |  | 9009 | MW Hour : | 21:00 | Max Demand (Evening) : |  | 9800 | MW
Maximum Generation : |  | 9041 | MW Hour : | 22:00 | Reserve(Generation end) |  | 4509 | MW
Total Gen. (MKWH) : |  | 164.6369 | System Load Factor : | 75.88% | Load Shed : |  | 0 | MW
EXPORT / IMPORT THROUGH EAST-WEST INTERCONNECTOR
Export from East grid to West grid :- Maximum |  |  | -690 | MW at | 5:00 | Energy |  | MKWHR.
Import from West grid to East grid :- Maximum |  |  | - | MW at | - | Energy | - | MKWHR.
| Water Level of Kaptai Lake at 6:00 A M on |  | 2019-06-07
Actual : | 73.45 | Ft.(MSL) , | Rule curve : | 77.54 | Ft.( MSL )
Gas Consumed : | Total = | 1147.26 | MMCFD. | Oil Consumed (PDB) :
[6 empty] | HSD : |  | Liter
[6 empty] | FO : |  | Liter
Cost of the Consumed Fuel (PDB+Pvt) : |  | Gas : | 85215034.79
|  | Coal : | 25238919.04 | Oil : | 160850101.56 | Total : | 271304055.39
Load Shedding & Other Information
Area | Yesterday |  |  |  | Today
|  |  | Estimated Demand (S/S end) |  | Estimated Shedding (S/S end) |  | Rates of Shedding
| MW |  | MW |  |  | MW | (On Estimated Demand)
Dhaka | 0 | 0:00 | 3450.044 |  |  | 0 | 0%
Chittagong Area | 0 | 0:00 | 1169.5961 |  |  | 0 | 0%
Khulna Area | 0 | 0:00 | 1047.2761 |  |  | 0 | 0%
Rajshahi Area | 0 | 0:00 | 946.074 |  |  | 0 | 0%
Comilla Area | 0 | 0:00 | 855.0793 |  |  | 0 | 0%
Mymensingh Area | 0 | 0:00 | 690.0096 |  |  | 0 | 0%
Sylhet Area | 0 | 0:00 | 390.4646 |  |  | 0 | 0%
Barisal Area | 0 | 0:00 | 177.7819 |  |  | 0 | 0%
Rangpur Area | 0 | 0:00 | 532.1474 |  |  | 0 | 0%
Total | 0 |  | 9258.473 |  |  | 0
Information of the Generating Units under shut down.
| Planned Shut- Down |  |  | Forced Shut- Down
|  |  |  | 1) Barapukuria ST: Unit-1 | 7) Baghabari 100 MW
|  |  |  | 2) Khulna ST 110 MW | 8) Ghorasal Unit-1 ST
|  |  |  | 3) Sikalbaha ST 60 MW | 9) Ghorasal # 3
|  |  |  | 4) Bheramara 410 MW. | 10) Ghorashal #4
|  |  |  | 5) Siddhirganj ST | 11) Siddhirganj 335 MW
6) Ashuganj #3,4
Additional Information of Machines, lines, Interruption / Forced Load shed etc.
|  | Description |  |  | Comments on Power Interruption
a) Meghnaghat 450 MW GT-1 was shut down at 09:36 for maintenance.
b) Kaliakoir 400/132 kV T-1 transformer was under shut down from 08:06 to 08:53 for C/M.
c) Sikalbaha S/S- Sikalbaha 55 MW P.P Ckt tripped at 11:15 due to LA brust and switched on at 11:45.
d) Cumilla(N) 132/33 kV T-3 transformer tripped from both side at 08:04 showing O/C at 132 kV side & no relay at
33 kV side and switched on at 12:26.
e) Shariatpur 132/33 kV T-2 transformer was under shut down from 12:35 to 13:19 for C/M.
f) Cumilla(N)-Daudkandi Ckt-1 tripped at 12:24 from Cumilla(N) end showing dist. A-phase and switched on at 12:40.
g) Satkhira 132/33 kV T-1 transformer was under shut down from 09:03 to 10:37 due to 33 kV Ashuganj feeder |  |  |  |  | About 30 MW power interruption occurred under Satkhira S/S
R/H maintenance. |  |  |  |  | area from 09:03 to 10:37.
h) Barishal(N) 132/33 kV T-4&T-5 transformers was under shut down from 10:49 to 11:51 for C/M.
i) Siddirganj-Matuail 132 kV Ckt-1 was under shut down from 12:37 to 18:39 for C/M.
j) Siddirganj GT-1 was synchronized at 18:48.
k) Madunaghat 132/33 kV T-2 transformer was under shut down from 14:50 to 15:30 for 33 kV R-phase CT maintenance.
l) Bibiyana-3 GT was synchronized at 15:55.
m) Bheramara S/S-Bheramara GT-1 Ckt tripped at 15:04 from Bheramara S/S end showing L/O and switched on
at 15:14. Again tripped at 16:01.
n) Bagerhat 132/33 kV T-1 transformer was under shut down from 14:22 to 17:25 for DC failure at relay panel.
o) Kabirpur-Kaliakoir Ckt-1 was under shut down from 10:31 to 18:54 for D/W at Kabirpur S/S.
p) Kabirpur-Kaliakoir Ckt-2 was under shut down from 10:32 to 18:54 for D/W at Kabirpur S/S.
q) Kabirpur 132/33 kV T-3 transformer was under shut down from 10:26 to 19:04 for D/W.
r) Hathazari 132/33 kV T-2 transformer was under shut down from 21:34 to 22:30 for R/H maintenance
at 33 kV B-phase bushing.
s) Siddirganj GT-2 was synchronized at 20:32.
t) Ashuganj unit-3 was synchronized at 15:53.
u) Ashuganj unit-5 was synchronized at 18:43.
v) Pabna-Shahjadpur 132 kV Ckt was under shut down 22:20 to 00:47(07/06/2019) to lower the load of
Baghabari transformer.
w) Rampura-Bhulta 230 kV Ckt-3 was shut down at 06:00(07/06/2019).
x) Bibiyana-3 was shut down at 05:40(07/06/2019) due to Bibiyana gas field shut down.
y) Savar 132/33 kV T-1 transformer was shut down at 07:33(07/06/2019) for C/M.

## P2
EVENING PEAK GENERATION AND DAY LONG ENERGY DATA OF POWER STATIONS
| Date : | 2019-06-06 | [5 empty] | Page -2
Sl. |  |  |  |  | Present | Peak | Energy
No. | Name of the Power Stations |  | Producer | Installed Capacity | Capacity | Hour | Generated | Remarks
Generation
|  |  |  | Unit No. X Capacity | MW | MW | MW
1 | Ghorasal ST: Unit-1,2 |  | PDB | 2*55 | 85 | 35 | 733000 | #1 Under maint.
| Ghorasal GT: Unit-3 |  | PDB | 1*210 | 170 | 0 | 0 | Under maint.
| Ghorasal GT: Unit-4 |  | PDB | 1*210 | 180 | 0 | 0 | Under maint.
| Ghorasal ST: Unit-5 |  | PDB | 1*210 | 190 | 110 | 2677500 | Gas shortage
2 | Ghorasal ST: Unit-7 |  | PDB | 1*243+1*122 | 365 | 350 | 6166691 | Frequency control
3 | Ghorashal 78MW (MAX) |  | QRPP | 2*40 | 78 | 0 | 0 | Gas shortage
4 | Ghorashal (Regent) |  | IPP | 34*3.35 | 108 | 66 | 849954
5 | Haripur GT: Unit-1, 2 |  | SBU, PDB | 2*32 | 40 | 20 | 478100 | Gas shortage
6 | Haripur 412 MW CCPP |  | EGCB | 1*273+1*139 | 412 | 356 | 8013830 | FGMO
7 | Haripur NEPC 110MW |  | IPP | 8*15 | 110 | 0 | 0 | Reserve
8 | Haripur Power CCPP 360MW |  | IPP | 1*235+1*125 | 360 | 328 | 6705000
9 | Meghnaghat CCPP 450MW |  | IPP | 2*150+1*150 | 450 | 225 | 6142500 | GT-1 Under maint
10 | Meghnaghat (IEL) |  | QRPP | 12*8.9 | 100 | 0 | 0 | Reserve
11 | Meghnaghat CCPP(Summit) |  | IPP | 2*110+1*110 | 305 | 295 | 6658793 | FGMO
12 | Madanganj 102MW |  | QRPP | 6*17 | 100 | 0 | 0 | Reserve
13 | Madanganj-55 MW |  | (IPP) | 3*17.08+1*11.3 | 55 | 0 | 0 | Reserve
14 | Keraniganj (Powerpac) 100MW |  | QRPP | 8*13.45 | 100 | 0 | 0 | Reserve
15 | Narshingdi (Doreen) |  | SIPP, REB | 8*2.90 | 22 | 19 | 212760
16 | Siddhirgonj ST 210MW |  | PDB | 1*210 | 115 | 0 | 0 | Gas shortage
17 | Siddhirgonj GT Unit-1& 2 |  | EGCB | 2*105 | 210 | 130 | 631000 | Frequency control
| Siddhirganj Desh |  | QRPP | 96*1.2 | 0 | 0 | 0 | Contract Expired
18 | Siddhirganj (Dutch Bangla) |  | QRPP | 12*8.9 | 100 | 0 | 0 | Reserve
19 | Siddhirganj CCPP-335 MW |  | EGCB | 1*217 | 217 | 0 | 0 | Reserve
0 | Pagla (DPA ) |  | QRPP | 100*0.5 | 0 | 0 | 0 | Contract Expired
20 | Gagnagar (Orion) |  | IPP | 12*8.924 | 102 | 0 | 32832 | Reserve
21 | Katpotti 51 MW |  | IPP | 7*7.9 | 51 | 48 | 362112 | Low demand
22 | Banco Energy 54MW |  | IPP | 3*18 | 54 | 0 | 83160 | Reserve
23 | Kodda 149MW |  | BPDB-RPCL | 9*17.06 | 149 | 16 | 153120 | Low demand
24 | Northern 55 MW |  | IPP | 3*19.3 | 55 | 0 | 46042 | Reserve
25 | Southern 55MW |  | IPP | 3*19.3 | 55 | 0 | 150400 | Reserve
26 | Bosila 108MW |  | IPP | 12*8.775+1*3.5 | 108 | 0 | 960 | Reserve
27 | Summit Power,(Madhabdi+Ashulia) |  | SIPP,REB | 3*3.67+4*8.73 | 80 | 34 | 698280 | Engine problem
28 | Summit Maona |  | SIPP,REB | 4*8.73 | 33 | 30 | 763450
29 | Summit Rupganj |  | SIPP,REB | 4*8.73 | 33 | 6 | 182800 | Engine problem
30 | Gazipur (RPCL) |  | IPP | 6*8.9 | 52 | 48 | 266328
31 | Tongi GT |  | PDB | 1* 105 | 105 | 0 | 0 | Gas shortage
32 | Summit Gazipur -2 |  | IPP | 18*17.076 | 300 | 0 | 0 | Reserve
33 | APR Energy , Keranigonj |  | IPP | 256*1.4 | 300 | 0 | 0 | Reserve
34 | Bramhangoan 100 MW (Aggreko) |  | IPP | 100 | 100 | 0 | 0 | Reserve
35 | Aggreko Aurahati 100MW |  | IPP | 0.85*23+0.95*91 | 100 | 0 | 0 | Reserve
36 | Summit Gazipur-1 150MW |  | IPP | 149 | 149 | 0 | 38880 | Reserve
| Gazipur 100 MW |  | RPCL | 100 MW | 0 | 0 | 73332 | on test
| Dhaka area Total |  |  |  | 5698 | 2116 | 42120824
37 | Chattogram ST-1 (Raozan) |  | PDB | 1*210 | 180 | 100 | 2400000 | Gas shortage
| Chittgong ST-2 (Raozan) |  | PDB | 1*210 | 180 | 100 | 2400000 | Gas shortage
38 | Raozan 25 MW (RPCL) |  | IPP | 3*8.9 | 25 | 25 | 129990
39 | Teknaf Solartech 20MW |  | Teknaf Solartech Energy Ltd. | 20 | 20 | 0 | 29970
40 | Patenga 50MW |  | IPP | 8*6.98 | 50 | 0 | 0 | Reserve
41 | Kaptai Hydro: Unit-1,2,3,4, 5 |  | PDB | 2*40+3*50 | 230 | 37 | 840300 | Low water level
42 | Sikalbaha ST 60MW |  | PDB | 1*60 | 40 | 0 | 0 | Under maint.
43 | Sikalbaha 225MW |  | PDB | 1*150+1*175 | 225 | 217 | 4708014 | FGMO
44 | Sikalbaha Peaking GT |  | PDB | 1*150 | 150 | 132 | 2667796 | FGMO
45 | Sikalbaha (Energis) |  | RPP | 4*12.5+2*11.9+1*3+1*1.5 | 51 | 24 | 132960 | Engine problem
| Baraka Sikalbaha PL |  | IPP | 105 MW | 0 | 0 | 0 | Reserve
46 | Hathazari peaking |  | PDB | 11*8.9 | 98 | 0 | 0 | Reserve
47 | Dohazari Peaking |  | PDB | 6*17 | 102 | 68 | 345654
48 | Juldah (Acorn) |  | QRPP | 8*13.45 | 100 | 0 | 0 | Reserve
49 | Juldah 100 MW Unit-3 |  | IPP | 0 | 100 | 30 | 189920 | Low demand
50 | Barabkunda (Regent) |  | SIPP, PDB | 8*2.90 | 22 | 19 | 214080
* | Malancha, Ctg. EPZ (United) |  |  | 5*8.73+3*9.34 | 0 | 42 | 552000
51 | Chattogram ECPV 108 MW |  | IPP | 16*7 | 108 | 0 | 0 | Reserve
| Kaptai Solar |  | PDB | 7.4 MW | 0 | 0 | 37308 | on test
| Anwara United |  | United Group | 300 MW | 0 | 100 | 2059889 | on test
| Chattogram area Total |  |  |  | 1681 | 894 | 16707881
52 | Ashuganj ST: Unit- 3 |  | APSCL | 1*150 | 135 | 105 | 701906 | Gas shortage
| Ashuganj ST: Unit- 4 |  | APSCL | 1*150 | 129 | 0 | 0 | Gas shortage
| Ashuganj ST: Unit- 5 |  | APSCL | 1*150 | 134 | 0 | 1492682 | Gas shortage
53 | Ashuganj CCPP 225 MW |  | APSCL | 1*142+1*75 | 221 | 200 | 4422000 | FGMO
54 | Ashuganj CCPP(North) |  | APSCL | 1*360 | 360 | 300 | 6790000 | Frequency control
55 | Ashuganj CCPP(South) |  | APSCL | 1*360 | 360 | 280 | 6199500 | Frequency control
56 | Ashuganj Engines TSK |  | APSCL | 14*3.968 | 45 | 0 | 0 | Gas Line maint.
57 | Ashuganj (Precision) 55MW |  | RPP | 15*4 | 55 | 55 | 603840
58 | Ashuganj (United) 53MW |  | QRPP | 14*4 | 53 | 5 | 120000 | Gas shortage
59 | Ashuganj 195MW Modular |  | IPP | 20*9.73+1*16 | 195 | 8 | 200727 | Gas shortage
60 | Ashuganj (Midland) 51MW |  | IPP | 6*9.34 | 51 | 11 | 250176 | Gas shortage
61 | Midland 150MW |  | IPP | 23*7.015 | 150 | 0 | 0 | Reserve
62 | B.Baria (Aggreko) 85MW |  | QRPP | 86*1.10 | 85 | 0 | 0 | Contract Expired
63 | Daudkandi Peaking 52MW |  | PDB | 6*8.92 | 52 | 0 | 0 | Reserve
64 | Chandpur CCPP |  | PDB | 1*106+1*57 | 163 | 100 | 1705640
65 | Chandpur Desh 200MW |  | IPP | 0 | 200 | 52 | 270240 | Low demand
66 | Feni (Doreen) 22MW |  | SIPP, PDB | 8*2.90 | 22 | 21 | 280800
67 | Feni, Mohipal (Doreen) |  | SIPP, REB | 4*2.90 | 11 | 11 | 122220
** | Tripura |  | Imported power | 0 | 160 | 148 | 2889600
68 | Jangalia (Summit) 33MW |  | SIPP, PDB | 4*8.73 | 33 | 25 | 341000 | Engine problem
69 | Lakdhanvi 52 MW |  | IPP | 6*8.92 | 52 | 0 | 0 | Reserve
70 | Summit Cumilla 25MW |  | SIPP, PDB | 3*3.67+2*6.97 | 25 | 20 | 395430 | Engine problem
71 | Daudkandi bangla trak |  | IPP | 154*1.4 | 200 | 0 | 0 | Reserve
| Cumilla Area Total |  |  |  | 2891 | 1341 | 26785761
72 | Mymensingh RPCL 210MW |  | IPP | 4*35+1*70 | 202 | 147 | 3380320 | GT-1 Under maint
73 | Tangail (Doreen) 22MW |  | SIPP, PDB | 8*2.90 | 22 | 20 | 457596
74 | Jamalpur 95MW |  | IPP | 12*8.924 | 95 | 94 | 857280
75 | Sarishabari (Solar) |  | IPP | 1*3 | 3 | 0 | 13000
76 | United Mymensingh PPL |  | IPP | 200 | 200 | 50 | 328800 | Low demand
77 | United Jamalpur PPL |  | IPP | 115 MW | 115 | 95 | 1648800 | Engine problem
| Mymensingh Area Total |  |  |  | 637 | 406 | 6685796
78 | Fenchugonj CCPP-1 |  | PDB | 2*32+1*33 | 70 | 58 | 944000
79 | Fenchugonj CCPP-2 |  | PDB | 2*35+1*35 | 90 | 57 | 970400
80 | Kushiara 163 MW CCPP GT |  | IPP | 1*109+1*54 | 163 | 163 | 3156185
81 | Shajibazar 330 MW |  | PDB | 3*110 | 330 | 248 | 5938000
82 | Fenchugonj (Barakatullah) 51MW |  | RPP | 19*2.90 | 51 | 47 | 345600
83 | Fenchuganj (EPL) 44MW |  | RPP | 12*3.3+5*2 | 44 | 50 | 451224
84 | Hobiganj 11MW |  | SIPP, REB | 4*2.90 | 11 | 11 | 245040
85 | Shahjibazar GT: Unit- 8, 9 |  | PDB | 2*35 | 66 | 35 | 767904 | FGMO
86 | Shahjibazar 86MW |  | RPP | 32*2.90 | 86 | 79 | 655680
87 | Shahjibazar (EPL) 50MW |  | RPP | 27*2.0 | 50 | 44 | 579240 | Engine problem
88 | Sylhet GT 150 MW |  | PDB | 1*142 | 142 | 119 | 2237000
89 | Sylhet GT 20 MW |  | PDB | 1*20 | 20 | 18 | 94000
90 | Sylhet (EPL) 50MW |  | RPP | 27*2 | 50 | 44 | 497200 | Engine problem
91 | Shahjahanulla 25 MW |  | SIPP, REB | 3*9.34 | 25 | 24 | 114840
92 | Summit Bibiana- 2 |  | IPP | 1*222+1*119 | 341 | 285 | 6707000 | FGMO
| Bibiyana-3 285 MW |  | PDB | 285 MW | 0 | 130 | 1006000 | On test
93 | Sylhet (Desh) 10MW |  | RPP | 6*1.95 | 10 | 10 | 46620
| Sylhet Area Total |  |  |  | 1549 | 1422 | 24755933
94 | Bheramara GT-1,2,3 |  | PDB | 3*20 | 46 | 0 | 0 | Reserve
** | Bheramara (HVDC ) |  | Imported power | 2*500 | 1000 | 702 | 14035636 | Low demand
| Khulna (KPCL-1 & 3) |  | IPP | 19*6.5 | 0 | 0 | 0 | Contract Expired
95 | Khulna (KPCL-2) |  | QRPP | 7*17 | 115 | 49 | 338880 | Low demand
96 | Faridpur Peaking |  | PDB | 8*6.89 | 54 | 17 | 96960 | Low demand
97 | Khulna CCPP 225MW |  | NWPGCL | 1*150+1*75 | 230 | 0 | 0 | Reserve
98 | Gopalganj Peaking |  | PDB | 16*6.98 | 109 | 70 | 353024
99 | Bheramara 360 MW |  | NWPGCL | 1*278+1*132 | 410 | 0 | 0 | Under maint.
100 | Noapara (KZA) 40MW |  | QRPP | 5*8.5 | 40 | 40 | 219000
0 | Khulna (Aggreeco) 55MW |  | QRPP | 71*0.85 | 0 | 0 | 0 | Contract Expired
101 | Bangla Trak Noapara |  | IPP | 70*1.4 | 100 | 50 | 224640 | Low demand
102 | Labon Chora 105 MW |  | IPP | 6*18.445 | 105 | 105 | 657120
103 | Madhumati Power Plant |  | IPP | 100 MW | 105 | 90 | 535680
| Khulna Area Total |  |  |  | 2314 | 1123 | 16460940
104 | Summit Barisal 110 MW |  | IPP | 7*17.076 | 110 | 64 | 336960 | Low demand
105 | Barisal GT: Unit-1, 2 |  | PDB | 2*20 | 30 | 0 | 0 | Reserve
106 | Bhola (Venture) 33MW |  | RPP | 1*34.50 | 33 | 29 | 549046
107 | Bhola CCPP 194MW |  | PDB | 2*63+1*68 | 194 | 144 | 3499651 | FGMO
108 | Bhola Aggreko 95MW |  | QRPP | 96*1.10 | 95 | 96 | 1464189
| Barisal Area Total |  |  |  | 462 | 333 | 5849846
109 | Baghabari GT 71MW |  | PDB | 1*71 | 71 | 60 | 1255000
| Baghabari GT 100MW |  | PDB | 1*100 | 100 | 0 | 0 | Under maint.
110 | Baghabari Peaking 50MW |  | PDB | 6*8.9 | 52 | 50 | 291145
111 | Bera Peaking |  | PDB | 9*8.29 | 71 | 0 | 0 | Reserve
112 | Amnura 50MW |  | QRPP | 7*7.79 | 50 | 50 | 274350
113 | Katakhali (Northern) |  | QRPP | 6*8.9 | 50 | 8 | 44362 | Low demand
114 | Katakhali Peaking |  | PDB | 6*8.7 | 50 | 0 | 0 | Reserve
115 | Sirajgonj Unit-1 225MW |  | NWPGCL | 1*150+1*75 | 210 | 200 | 4260309 | FGMO
116 | Sirajgonj Unit-2 225MW |  | NWPGCL | 1*150+1*75 | 220 | 198 | 4254427 | FGMO
117 | Sirajgonj Unit-3 225MW |  | NWPGCL | 1*141 | 220 | 0 | 0 | Low demand
118 | Sirajgonj Unit-4 414 MW(Gas) |  | SNWPGCL | 1*282+1*132 | 414 | 380 | 7527273 | Frequency control
119 | Santahar Peaking |  | PDB | 6*8.7 | 50 | 0 | 0 | Reserve
120 | Bogra (GBB) |  | RPP | 6*4 | 22 | 22 | 305280
121 | Bogra (EPL) |  | RPP | 5*3.3+5*2 | 10 | 17 | 236808
122 | Ullapara (Summit) |  | SIPP, REB | 4*2.90 | 11 | 8 | 155970 | Engine problem
123 | Rajlanka 52 MW |  | IPP | 6*8.92 | 52 | 8 | 35040 | Low demand
124 | Chapainawabganj-100 MW |  | PDB | 12*8.924 | 104 | 90 | 817000 | Low demand
125 | Paramount Baghabari |  | IPP | 200 MW | 200 | 0 | 0 | Reserve
126 | Confidence Bogura-2 (CPBL) |  | IPP | 113 MW | 113 | 0 | 50496 | Reserve
| Rajshahi Area Total |  |  |  | 2070 | 1091 | 19507460
107 | Barapukuria Unit-1 |  | PDB | 1*125 | 85 | 0 | 0 | Under overhauling
| Barapukuria Unit-2 |  | PDB | 1*125 | 85 | 67 | 1565672
108 | Barapukuria Unit-3 |  | PDB | 1*275 | 274 | 199 | 4076500
129 | Rangpur GT |  | PDB | 1*20 | 20 | 0 | 0 | Reserve
130 | Saidpur GT |  | PDB | 1*20 | 20 | 17 | 104000
| Confidence Rangpur |  | IPP | 113 MW | 0 | 0 | 16320 | Reserve
| Rangpur Area Total |  |  |  | 484 | 283 | 5762492
| Total |  |  |  | 17786 | 9009 | 164636933
| Eastern Grid Total |  |  |  | 12456 | 6179 | 117056195
| Western Grid Total |  |  |  | 5330 | 2830 | 47580738
| National Grid Total |  |  |  | 17786 | 9009 | 164636933
*Data collected from respective power station over telephone.
Executive Engineer
Network Operation Division
Page- 3

## P3
MAXIMUM LOAD SERVED BY DIFFERENT GRID SUB-STATIONS
| Date: | 2019-06-06
| (a) ENTIRE EASTERN GRID : |  | 5268 | MW | (b) ENTIRE WESTERN GRID : |  | 3231 | MW
| i) Dhaka area |  | 2285 | MW | i) Khulna area |  | 1245 | MW
| ii) Chittagong area |  | 750 | MW | ii) Rajshahi area |  | 1044 | MW
| iii) Comilla area |  | 985 | MW | iii) Barisal area |  | 289 | MW
| iv) Mymensingh area |  | 806 | MW | iv) Rangpur area |  | 653 | MW
| v) Sylhet area |  | 442 | MW
|  | SYSTEM TOTAL DEMAND ( a + b ) = |  | 8499 | MW
MAXIMUM LOAD SERVED BY DIFFERENT SUB-STATIONS
SL NO | Sub-station | Load (MW) | Hour | Sub-station | Load (MW) | Hour | Sub-station | Load (MW) | Hour
1 | Siddhirganj | 62 | 2200 | Jamalpur | 122 | 2300 | Jessore | 94 | 2100
2 | Munsiganj | 102 | 2100 | Sherpur | 90 | 2000 | Jhenida | 98 | 2100
3 | Sonargaon | 36 | 2000 | Srimongal | 35 | 2000 | Bottail | 90 | 2000
4 | Shyampur | 64 | 1700 | Shahjibazar | 89 | 2100 | G.K Project | 50 | 2100
5 | Bhulta | 76 | 2200 | Fenchuganj | 46 | 2100 | Faridpur | 150 | 2100
6 | Madanganj | 29 | 1700 | Kulawara | 45 | 2000 | Madaripur | 107 | 2100
7 | Shitalakhya | 43 | 2000 | Sylhet | 121 | 2400 | Gopalganj | 86 | 2100
8 | Rahim steel | 0 | 0 | Chatak | 31 | 2200 | Bagerhat | 74 | 2100
9 | Matuail | 37 | 2100 | Sunamganj | 37 | 2200 | Mongla | 8 | 900
10 | Ghorasal | 57 | 1900 | Biani Bazar | 47 | 2100 | Satkhira | 90 | 2100
11 | Narsingdi | 99 | 2100 | Comilla (S) | 154 | 2300 | Gallamari | 31 | 2300
12 | Haripur (SBU) | 31 | 2000 | Comilla(N) | 105 | 1930 | Magura | 46 | 1930
13 | Ullon | 53 | 2100 | Chandpur | 95 | 1930 | Chuadanga | 83 | 2100
14 | Hasnabad | 139 | 2000 | Feni | 116 | 2200 | Barisal | 86 | 2200
15 | Magbazar | 63 | 2100 | Chowmuhani | 152 | 2200 | Patuakhali | 91 | 2200
16 | Maniknagar | 54 | 1900 | Ashuganj | 42 | 2100 | Bhandaria | 52 | 2100
17 | Bangabhaban | 12 | 1400 | Daudkandi | 112 | 2100 | Barisal (N) | 39 | 2100
18 | Narinda | 44 | 1900 | B.Baria | 138 | 2100 | Sariatpur | 35 | 2300
19 | Dhanmondi | 61 | 1930 | Ramganj | 88 | 1930 | Benapol | 36 | 2100
20 | Lalbag | 23 | 2000 | Madunaghat | 58 | 2200 | Borhan Uddin | 39 | 2100
21 | Madartek | 40 | 1930 | Hathazari | 83 | 2300 | Ishurdi | 49 | 2000
22 | Mirpur | 65 | 2100 | Khulshi | 94 | 1930 | Ruppur Paromanobik | 1 | 100
23 | Kalyanpur | 72 | 1900 | Halishahar | 92 | 1930 | Natore | 112 | 2200
24 | Gulshan | 73 | 1930 | Baraulia | 38 | 1900 | Bogra | 196 | 2100
25 | Uttara | 42 | 2100 | Sikalbaha | 28 | 1930 | Noagaon | 91 | 2100
26 | Uttara New | 8 | 1300 | Dohazari | 92 | 2100 | Rajshahi | 125 | 2100
27 | Kamrangirchar | 36 | 100 | Cox'sbazar | 80 | 2000 | C.Nawabganj | 59 | 2000
28 | Savar | 68 | 2000 | Chandraghona | 28 | 2000 | Amnura | 35 | 2100
29 | Bhasantec | 94 | 2100 | Kaptai | 4 | 1930 | Pabna | 98 | 2100
30 | Agargaon | 34 | 2000 | A. Khaer Stl. | 0 | 0 | Shahjadpur | 82 | 2000
31 | Satmosjid | 61 | 2100 | Bakulia | 65 | 2100 | Serajganj | 86 | 2100
32 | Tongi | 77 | 1800 | Julda | 10 | 1900 | Niyamatpur | 59 | 2200
33 | Kabirpur | 87 | 1930 | TK chemical | 1 | 100 | Joypurhat | 51 | 2100
34 | Basundhara | 80 | 2100 | Modern Steel | 0 | 100 | Mohastangor | 15 | 2000
35 | Manikganj | 72 | 2100 | Shahmirpur | 24 | 2200 | Rangpur | 122 | 2000
36 | Joydevpur | 133 | 2100 | Khagrachhari | 19 | 1930 | Lalmonirhat | 85 | 1930
37 | New Tongi | 41 | 2200 | Matarbari | 26 | 2200 | Saidpur | 99 | 2200
38 | Korda | 115 | 2100 | Baroiar Hat | 34 | 1930 | Purbasadipur | 84 | 2100
39 | Dhamrai | 40 | 2100 | Rangamati | 10 | 1900 | Thakurgaon | 68 | 2000
40 | Valuka | 40 | 2100 | Abul Khair 230 | 147 | 1200 | Palashbari | 111 | 2100
41 | Tangail | 172 | 2200 | BSRM | 1 | 100 | Barapukuria | 45 | 2200
42 | Mymensing | 201 | 2200 | Goalpara | 20 | 2300 | Panchagar | 40 | 2000
43 | Kishorganj | 122 | 2300 | Central (S) | 72 | 2000 | Joldhaka | 19 | 2100
44 | Netrokona | 97 | 2100 | Noapara | 78 | 2100
| Sub Divisional Engineer |  |  | Executive Engineer |  | Superintendent Engineer
| Network Operation Division |  |  | Network Operation Division |  | Load Despatch Circle
| (1) Honbl. State Minister |  |  | (8) Executive Director (O & M) PGCB. |  | (18) C.E. Transmission (1 & 2) PGCB.
| Ministry of Power,Energy & Mineral |  |  | (9) Member,Generation,PDB. |  | (19) S.E. System Protection,PGCB.
| Resources, GOB. |  |  | (10) Member,Distribution,PDB. |  | (20) Director,Public Relation,PDB.
| (2) Secy (Power Divn.)Ministry of |  |  | (11) Member,Transmission & |  | (21) Director Program, PDB.
| Power,Energy & Mineral Resources. |  |  | System Operation,PDB. |  | (22) S.E. Consumer Affairs,PDB.
| (3) Director General,Power cell |  |  | (12) Member,P&D,PDB. |  | (23) Director,Project Planning,PDB.
| (4) Chairman,BERC |  |  | (13) C.E (P & D), PGCB. |  | (24) Director,System Planning,PDB.

## Voltage
MAXIMUM & MINIMUM VOLTAGES OF DIFFERENT GRID SUB-STATIONS:
| Date: | 2019-06-06
| Sub-Station | Max Voltage | Hour | Min | Hour | Sub-Station | Maxm | Hour | Min
|  |  |  | Voltage |  |  | Voltage |  | Voltage
SL NO | 400 KV | KV |  | KV |  |  | KV |  | 126
1 | Bibiyana | 402 | 6:00 | 395 | 21:00 | Kaliakoir | 387 | 7:00 | 377
2 | Bheramara | 401 | 6:00 | 392 | 21:00 | Bhulta | 398 | 6:00 | 390
3 | Ashuganj(N) | 400 | 6:00 | 394 | 8:00
SL NO | 230 KV | KV |  | KV |  | 230 KV | KV |  | 20:00
1 | Ghorasal | 236 | 10:00 | 232 | 1:00 | Hathazari | 225 | 6:00 | 221
2 | Ishurdi | 237 | 5:00 | 225 | 15:00 | Megnaghat | 234 | 19:00 | 230
3 | Ashuganj | 240 | 4:00 | 234 | 21:00 | Fenchuganj | 241 | 18:00 | 237
4 | Serajganj | 235 | 18:30 | 226 | 21:00 | Siddhirganj | 233 | 3:00 | 229
5 | Baghabari | 232 | 17:00 | 226 | 20:00 | Maniknagar | 231 | 8:00 | 227
6 | Barapukuria | 234 | 18:30 | 220 | 21:00 | Old Airport | 231 | 6:00 | 226
7 | Bogra | 231 | 18:30 | 212 | 21:00 | Barisal | 233 | 17:00 | 222
8 | Khulna South | 232 | 6:00 | 215 | 15:00 | AKSML | 222 | 7:00 | 219
9 | Rampura | 230 | 1:00 | 227 | 24:00 | BSRM | 226 | 6:00 | 223
10 | Haripur | 230 | 5:00 | 228 | 13:00 | Bibiyana | 239 | 6:00 | 234
11 | Hasnabad | 234 | 8:00 | 230 | 1:00 | Bhulta | 232 | 6:00 | 227
12 | Aminbazar | 232 | 5:00 | 227 | 22:00 | Ashuganj (S) | 239 | 6:00 | 236
13 | Tongi | 228 | 7:00 | 225 | 1:00 | Kaliakoir | 235 | 6:00 | 230
14 | Comilla (N) | 235 | 1:00 | 225 | 12:00
SL NO | 132 kV | KV |  | KV |  | 132 kV | KV |  | KV
1 | Siddhirganj | 135 | 500 | 133 | 1100 | Hathazari | 133 | 1830 | 130
2 | Munsiganj | 136 | 1830 | 131 | 500 | Khulshi | 129 | 500 | 127
3 | Megnaghat | 134 | 700 | 133 | 100 | Halishahar | 132 | 600 | 130
4 | Shyampur | 138 | 600 | 134 | 1300 | Baraulia | 132 | 800 | 129
5 | Bhulta | 130 | 100 | 129 | 1000 | Sikalbaha | 131 | 500 | 129
6 | Madanganj | 139 | 1830 | 130 | 100 | Dohazari | 131 | 1830 | 126
7 | Shitalakhya | 141 | 600 | 136 | 1300 | Cox'sbazar | 125 | 600 | 116
8 | Rahim steal | 136 | 600 | 134 | 100 | Chandraghona | 132 | 700 | 129
9 | Matuail | 135 | 200 | 131 | 1300 | Kaptai | 132 | 700 | 128
10 | Ghorasal | 140 | 100 | 140 | 200 | A. Khaer Stl. | 131 | 900 | 128
11 | Narsinghdi | 135 | 600 | 129 | 2100 | Bakulia | 131 | 1830 | 127
12 | Haripur (SBU) | 136 | 600 | 134 | 100 | Julda | 130 | 500 | 128
13 | Ullon | 135 | 500 | 132 | 1100 | TK Chemical | 134 | 100 | 131
14 | Hasnabad | 140 | 800 | 135 | 2100 | Modern Steel | 131 | 700 | 129
15 | Magbazar | 136 | 800 | 133 | 1500 | Shahmirpur | 131 | 1830 | 128
16 | Maniknagar | 134 | 600 | 132 | 1300 | Khagrachhari | 131 | 600 | 128
17 | Bangabhaban | 134 | 600 | 132 | 1300 | Matarbari | 128 | 1200 | 119
18 | Narinda | 134 | 600 | 132 | 1300 | Baroiar Hat | 130 | 1800 | 123
19 | Dhanmondi | 134 | 600 | 132 | 1300 | Rangamati | 131 | 600 | 128
20 | Lalbag | 142 | 600 | 136 | 1300 | Goalpara | 137 | 600 | 128
21 | Madartek | 135 | 600 | 132 | 2100 | Central s/s | 136 | 500 | 126
22 | Mirpur | 138 | 300 | 135 | 1300 | Noapara | 135 | 600 | 124
23 | Kalyanpur | 139 | 1800 | 136 | 2100 | Jessore | 133 | 600 | 119
24 | Gulshan | 135 | 600 | 132 | 1300 | Jhenida | 132 | 600 | 116
25 | Uttara | 136 | 800 | 133 | 1300 | Bottail | 136 | 600 | 124
26 | Uttara New | 136 | 600 | 133 | 1100 | G.K.Project | 141 | 1830 | 132
27 | Kamrangirchar | 140 | 700 | 134 | 100 | Faridpur | 133 | 600 | 125
28 | Savar | 136 | 700 | 133 | 1100 | Madaripur | 133 | 1400 | 123
29 | Bhasantec | 137 | 700 | 130 | 1300 | Gopalganj | 140 | 1830 | 130
30 | Agargaon | 137 | 600 | 131 | 1200 | Bagerhat | 131 | 1800 | 121
31 | Satmosjid | 137 | 600 | 131 | 1100 | Mongla | 135 | 1400 | 125
32 | Tongi | 137 | 2100 | 135 | 2400 | Satkhira | 137 | 600 | 126
33 | Kabirpur | 139 | 1830 | 127 | 2200 | Gallamari | 139 | 600 | 127
34 | Basundhara | 131 | 700 | 128 | 2300 | Magura | 133 | 600 | 114
35 | Manikganj | 140 | 1830 | 135 | 100 | Chuadanga | 130 | 600 | 108
36 | Joydevpur | 142 | 800 | 138 | 1500 | Barisal | 136 | 1830 | 127
37 | New Tongi | 137 | 1800 | 133 | 2200 | Patuakhali | 140 | 800 | 126
38 | Kodda | 137 | 1830 | 129 | 1300 | Bhandaria | 135 | 1400 | 125
39 | Dhamrai | 132 | 1800 | 127 | 2100 | Barisal (N) | 138 | 1400 | 130
40 | Valuka | 133 | 1800 | 121 | 2200 | Sariatpur | 134 | 1800 | 122
41 | Tangail | 134 | 700 | 124 | 2200 | Benapol | 136 | 1830 | 120
42 | Mymensing | 134 | 1830 | 120 | 2200 | Ishurdi | 139 | 1830 | 130
43 | Kishorganj | 135 | 1830 | 124 | 2300 | Ruppur Paromanobik | 139 | 1700 | 132
44 | Netrokona | 135 | 1800 | 121 | 2200 | Natore | 137 | 1830 | 123
45 | Jamalpur | 137 | 1830 | 114 | 800 | Bogra | 138 | 1830 | 122
46 | Sherpur | 129 | 1300 | 120 | 1000 | Noagaon | 134 | 1830 | 118
47 | Srimongal | 137 | 900 | 135 | 100 | Rajshahi | 134 | 1830 | 120
48 | Shahjibazar | 137 | 600 | 133 | 1900 | C.Nawabganj | 133 | 1830 | 120
49 | Fenchuganj | 137 | 600 | 134 | 1300 | Amnura | 136 | 1830 | 119
50 | Khulawara | 135 | 500 | 134 | 100 | Pabna | 139 | 1830 | 127
51 | Sylhet | 136 | 600 | 133 | 1900 | Shahjadpur | 142 | 1800 | 136
52 | Chatak | 136 | 600 | 132 | 1900 | Serajganj | 137 | 1830 | 127
53 | Sunamganj | 135 | 600 | 131 | 1900 | Niyamatpur | 132 | 1800 | 111
54 | Biani Bazar | 135 | 700 | 131 | 1900 | Joypurhat | 135 | 1800 | 114
55 | Comilla(s) | 126 | 600 | 121 | 1900 | Mohastangor | 135 | 1800 | 120
56 | Comilla(n) | 136 | 800 | 134 | 1300 | Rangpur | 130 | 1800 | 113
57 | Chandpur | 128 | 700 | 125 | 1800 | Lalmonirhat | 127 | 600 | 108
58 | Feni | 128 | 1800 | 123 | 2200 | Saidpur | 130 | 1800 | 109
59 | Chowmuhani | 124 | 800 | 116 | 2200 | Purbasadipur | 129 | 1700 | 112
60 | Ashuganj | 140 | 1800 | 136 | 300 | Thakurgaon | 123 | 1830 | 100
61 | Daudkandi | 133 | 700 | 128 | 2200 | Palashbari | 132 | 1800 | 117
62 | B.Baria | 136 | 1800 | 130 | 2100 | Barapukuria | 134 | 1830 | 120

## L-Curve
Date | 2019-06-06
.
TIME | E-W INT.(Export) | EAST GRID | WEST GRID | TOTAL |  |  | DAILY LOAD CURVE
0:00 | 640 | 6007 | 2534 | 8541 |  |  |  | QF-LDC-12
0:30 | 660 | 5553.5 | 2244.5 | 7798 | Date: | 2019-06-06
1:00 | 680 | 5100 | 1955 | 7055
1:30 | 680 | 5022.5 | 1918 | 6940.5
2:00 | 680 | 4945 | 1881 | 6826
2:30 | 645 | 4861 | 1860.5 | 6721.5 | [5 empty] | Gen. at Eve. Peak | 9009 | 9009 MW (21:00 )
3:00 | 610 | 4777 | 1840 | 6617 | [6 empty] | 21:00
3:30 | 605 | 4687.5 | 1826.5 | 6514 | [5 empty] | Gen. at Day Peak | 6075.7 | 6075.7 MW (12:00 )
4:00 | 600 | 4598 | 1813 | 6411 | [6 empty] | 12:00
4:30 | 645 | 4589.5 | 1723.5 | 6313 | [5 empty] | Highest Generation | 9041
5:00 | 690 | 4581 | 1634 | 6215 | [6 empty] | 22:00
5:30 | 595 | 4374.8 | 1585.5 | 5960.3
6:00 | 500 | 4168.6 | 1537 | 5705.6
6:30 | 515 | 4039.35 | 1484 | 5523.35
7:00 | 530 | 3910.1 | 1431 | 5341.1
7:30 | 525 | 3915.4 | 1436 | 5351.4
8:00 | 520 | 3920.7 | 1441 | 5361.7
8:30 | 480 | 3984.05 | 1462 | 5446.05
9:00 | 440 | 4047.4 | 1483 | 5530.4
9:30 | 425 | 4066.7 | 1521.5 | 5588.2
10:00 | 410 | 4086 | 1560 | 5646
10:30 | 405 | 4132.65 | 1591 | 5723.65
11:00 | 400 | 4179.3 | 1622 | 5801.3
11:30 | 390 | 4256.5 | 1682 | 5938.5
12:00 | 380 | 4333.7 | 1742 | 6075.7
12:30 | 395 | 4466.75 | 1746.5 | 6213.25
13:00 | 410 | 4599.8 | 1751 | 6350.8
13:30 | 410 | 4682.95 | 1844 | 6526.95
14:00 | 410 | 4766.1 | 1937 | 6703.1
14:30 | 415 | 4778.15 | 1898 | 6676.15
15:00 | 420 | 4790.2 | 1859 | 6649.2
15:30 | 390 | 4761.1 | 1876 | 6637.1
16:00 | 360 | 4732 | 1893 | 6625
16:30 | 370 | 4619.45 | 1830 | 6449.45
17:00 | 380 | 4506.9 | 1767 | 6273.9
17:30 | 400 | 4379.4 | 1695.5 | 6074.9
18:00 | 420 | 4251.9 | 1624 | 5875.9
18:30 | 290 | 4590.45 | 2062.5 | 6652.95
19:00 | 160 | 4929 | 2501 | 7430
19:30 | 500 | 5781 | 2723 | 8504
20:00 | 580 | 5991 | 2783 | 8774 |  |  |  | Executive Engineer
20:30 | 585 | 6085 | 2806.5 | 8891.5 |  |  |  | Network Operation Division
21:00 | 590 | 6179 | 2830 | 9009
21:30 | 615 | 6208.5 | 2816.5 | 9025
22:00 | 640 | 6238 | 2803 | 9041 |  |  |  |  | Page 6 of 7
22:30 | 635 | 6200 | 2774 | 8974
23:00 | 630 | 6162 | 2745 | 8907
23:30 | 635 | 6084.5 | 2639.5 | 8724
24:00 | 640 | 6007 | 2534 | 8541
9009 MW (21:00 )
6075.7 MW (12:00 )

## En-Curve
DAILY ENERGY CURVE
Date | 2019-06-06 |  | Energy | 164636933
[10 empty] | 2019-06-06 | [5 empty] | QF-LDC-11
TIME | GAS | HVDC | P.GEN(GAS). | P.GEN(OIL). | COAL | HYDRO | OIL | SHORTAGE | TRIPURA
0:00 | 4200 | 702 | 1954 | 1137 | 199 | 39 | 162 | 0 | 148
0:30 | 3900 | 702.5 | 1823 | 879 | 207.5 | 39 | 105 | 0 | 142 | Date: | 2019-06-06
1:00 | 3600 | 703 | 1692 | 621 | 216 | 39 | 48 | 0 | 136
1:30 | 3551 | 703 | 1637.5 | 613 | 216 | 39 | 48 | 0 | 133 | [7 empty] | Total Energy | 164.6369 | Total Energy Gen 164.637 MKWHr Energy Not Served 0.000 MKWHr Energy Requirement 164.637 MKWHr
2:00 | 3502 | 703 | 1583 | 605 | 216 | 39 | 48 | 0 | 130 | [7 empty] | Energy not Served | 0
2:30 | 3490.5 | 703 | 1520 | 578.5 | 216 | 38.5 | 48 | 0 | 127 | [7 empty] | Energy Requirement | 164.6369
3:00 | 3479 | 703 | 1457 | 552 | 216 | 38 | 48 | 0 | 124
3:30 | 3479 | 702.5 | 1414.5 | 507 | 216 | 37 | 36 | 0 | 122 | [6 empty] | Shortage
4:00 | 3479 | 702 | 1372 | 462 | 216 | 36 | 24 | 0 | 120
4:30 | 3496 | 605 | 1370 | 448 | 216 | 36 | 24 | 0 | 118
5:00 | 3513 | 508 | 1368 | 434 | 216 | 36 | 24 | 0 | 116
5:30 | 3376.5 | 508 | 1333.5 | 369.5 | 216 | 36 | 12 | 0 | 108
6:00 | 3240 | 508 | 1299 | 305 | 216 | 36 | 0 | 0 | 100
6:30 | 3103 | 508 | 1256 | 303.5 | 216 | 36.5 | 0 | 0 | 98 |  |  |  |  | Coal
7:00 | 2966 | 508 | 1213 | 302 | 216 | 37 | 0 | 0 | 96
7:30 | 2965 | 508.5 | 1219.5 | 307 | 216 | 37 | 0 | 0 | 95 |  |  |  | Oil |  |  |  | ,
8:00 | 2964 | 509 | 1226 | 312 | 216 | 37 | 0 | 0 | 94
8:30 | 3014 | 508.5 | 1244 | 326 | 216 | 37.5 | 0 | 0 | 95
9:00 | 3064 | 508 | 1262 | 340 | 216 | 38 | 0 | 0 | 96
9:30 | 3125 | 508.5 | 1265 | 332.5 | 216 | 37.5 | 0 | 0 | 98
10:00 | 3186 | 509 | 1268 | 325 | 216 | 37 | 0 | 0 | 100
10:30 | 3237 | 508.5 | 1285.5 | 329.5 | 216 | 37.5 | 0 | 0 | 103
11:00 | 3288 | 508 | 1303 | 334 | 216 | 38 | 0 | 0 | 106
11:30 | 3342 | 508 | 1365.5 | 353 | 215.5 | 38 | 0 | 0 | 107
12:00 | 3396 | 508 | 1428 | 372 | 215 | 38 | 0 | 0 | 108
12:30 | 3399.5 | 507.5 | 1485.5 | 453 | 215 | 38.5 | 0 | 0 | 107
13:00 | 3403 | 507 | 1543 | 534 | 215 | 39 | 0 | 0 | 106
13:30 | 3403 | 507 | 1543 | 534 | 215 | 39 | 0 | 0 | 106
14:00 | 3403 | 507 | 1543 | 534 | 215 | 39 | 0 | 0 | 106
14:30 | 3447 | 507.5 | 1630.5 | 545 | 214.5 | 38.5 | 0 | 0 | 110
15:00 | 3491 | 508 | 1718 | 556 | 214 | 38 | 0 | 0 | 114
15:30 | 3502.5 | 507.5 | 1716 | 514.5 | 240 | 37.5 | 0 | 0 | 111
16:00 | 3514 | 507 | 1714 | 473 | 266 | 37 | 0 | 0 | 108
16:30 | 3459 | 507 | 1587.5 | 478 | 266 | 36 | 6 | 0 | 105
17:00 | 3404 | 507 | 1461 | 483 | 266 | 35 | 12 | 0 | 102
17:30 | 3318.5 | 507 | 1333 | 480 | 266 | 35 | 31 | 0 | 102
18:00 | 3233 | 507 | 1205 | 477 | 266 | 35 | 50 | 0 | 102
18:30 | 3314 | 596.5 | 1285 | 830 | 266 | 35 | 206 | 0 | 120
19:00 | 3395 | 686 | 1365 | 1183 | 266 | 35 | 362 | 0 | 138
19:30 | 3873 | 702 | 1715 | 1409 | 265 | 36 | 360 | 0 | 144
20:00 | 3979 | 702 | 1890 | 1393 | 265 | 36 | 363 | 0 | 146
20:30 | 4088 | 702 | 1948 | 1359 | 265.5 | 36.5 | 345.5 | 0 | 147
21:00 | 4197 | 702 | 2006 | 1325 | 266 | 37 | 328 | 0 | 148
21:30 | 4196 | 702.5 | 2022.5 | 1329 | 265 | 37.5 | 325.5 | 0 | 147
22:00 | 4195 | 703 | 2039 | 1333 | 264 | 38 | 323 | 0 | 146
22:30 | 4174 | 703 | 1991.5 | 1331.5 | 264.5 | 38.5 | 321 | 0 | 150
23:00 | 4153 | 703 | 1944 | 1330 | 265 | 39 | 319 | 0 | 154
23:30 | 4176.5 | 702.5 | 1949 | 1233.5 | 232 | 39 | 240.5 | 0 | 151 | Max Temp. in Dhaka |  | 33.4° C
24:00 | 4200 | 702 | 1954 | 1137 | 199 | 39 | 162 | 0 | 148
Executive Engineer
Network Operation Division
Page 5 of 7
GAS
Oil
HVDC
COAL
HYDRO
Total Energy Gen 164.637 MKWHr Energy Not Served 0.000 MKWHr Energy Requirement 164.637 MKWHr
Note on W13: Author:

## Generation
2019-06-06
Si No | Unit | 1:00 | 2:00 | 3:00 | 4:00 | 5:00 | 6:00 | 7:00 | 8:00 | 9:00 | 10:00 | 11:00 | 12:00 | 13:00 | 14:00 | 15:00 | 16:00 | 17:00 | 18:00 | 18:30 | 19:00 | 19:30 | 20:00 | 21:00 | 22:00 | 23:00 | 24:00 | KWH
1 | Kaptai Unit-1, 2 & 3 | 39 | 39 | 38 | 36 | 36 | 36 | 37 | 37 | 38 | 37 | 38 | 38 | 39 | 39 | 38 | 37 | 35 | 35 |  | 35 | 36 | 36 | 37 | 38 | 39 | 39 | 840300
2 | Kaptai Unit-4 & 5
3 | Chattogram ST-1 (Raozan) | 100 | 100 | 100 | 100 | 100 | 100 | 100 | 100 | 100 | 100 | 100 | 100 | 100 | 100 | 100 | 100 | 100 | 100 |  | 100 | 100 | 100 | 100 | 100 | 100 | 100 | 2400000
4 | Chittgong ST-2 (Raozan) | 100 | 100 | 100 | 100 | 100 | 100 | 100 | 100 | 100 | 100 | 100 | 100 | 100 | 100 | 100 | 100 | 100 | 100 |  | 100 | 100 | 100 | 100 | 100 | 100 | 100 | 2400000
5 | Raozan 25 MW (RPCL) | [17 empty] | 0 |  | 16 | 25 | 25 | 25 | 25 | 25 | 0 | 129990
| Teknaf Solartech 20MW | [5 empty] | 1.5 | 1.7 | 0.5 | 0.4 | 1 | 4.9 | 7.1 | 0 | 3.4 | 5.4 | 2.4 | 1.8 | 0.6 |  | 0 | [6 empty] | 29970
6 | Sikalbaha 225MW (Gas) | 204 | 204 | 204 | 204 | 205 | 204 | 164 | 165 | 165 | 165 | 165 | 226 | 216 | 207 | 209 | 206 | 207 | 204 |  | 217 | 211 | 212 | 217 | 204 | 204 | 212 | 4708014
7 | Sikalbaha 225MW (Oil)
8 | Sikalbaha ST 60MW
9 | Sikalbaha GT 150MW (Gas) | 130 | 130 | 130 | 90 | 90 | 90 | 91 | 89 | 92 | 90 | 101 | 90 | 92 | 90 | 131 | 130 | 131 | 130 |  | 97 | 137 | 130 | 132 | 130 | 130 | 130 | 2667796
10 | Sikalbaha GT 150MW (Oil)
| Dohazari Peaking | [19 empty] | 68 | 68 | 68 | 68 | 68 | 68 | 0 | 345654
12 | Hathazari peaking
Baraka Sikalbaha PL
Daudkandi bangla trak
14 | Daudkandi Peaking 52MW
15 | Siddhirgonj ST 210MW
16 | Siddhirgonj GT Unit-1& 2 | [19 empty] | 65 | 65 | 97 | 130 | 130 | 130 | 130 | 631000
17 | Siddhirganj CCPP-335 MW
18 | Summit Gazipur -2
19 | Ashuganj 195MW Modular | 8 | 8 | 8 | 8 | 8 | 8 | 8 | 8 | 8 | 8 | 8 | 8 | 8 | 8 | 8 | 8 | 8 | 8 |  | 8 | 8 | 8 | 8 | 8 | 8 | 8 | 200727
20 | Ghorasal ST: Unit-1,2 | 35 | 35 | 35 | 35 | 35 | 35 | 35 | 35 | 35 | 35 | 35 | 35 | 35 | 35 | 35 | 35 | 35 | 35 |  | 35 | 35 | 35 | 35 | 35 | 35 | 35 | 733000
21 | Ghorasal GT: Unit-3
22 | Ghorasal GT: Unit-4
23 | Ghorasal ST: Unit-5 | 110 | 110 | 110 | 110 | 110 | 110 | 110 | 110 | 110 | 110 | 110 | 110 | 110 | 110 | 110 | 110 | 110 | 110 |  | 110 | 110 | 110 | 110 | 110 | 110 | 110 | 2677500
24
25 | Ghorasal ST: Unit-7 | 260 | 250 | 250 | 250 | 250 | 200 | 200 | 200 | 200 | 200 | 220 | 250 | 250 | 300 | 300 | 300 | 220 | 200 |  | 230 | 280 | 310 | 350 | 350 | 300 | 300 | 6166691
26
28 | Ashuganj ST: Unit- 3 | [15 empty] | 15 | 60 | 80 |  | 85 | 85 | 85 | 105 | 105 | 105 | 105 | 701906
29 | Ashuganj ST: Unit- 4
30 | Ashuganj ST: Unit- 5 | 80 | 80 | 80 | 80 | 80 | 80 | 80 | 80 | 80 | 80 | 80 | 80 | 80 | 80 | 80 | 80 | 80 | 80 |  | 0 | [6 empty] | 1492682
32 | Ashuganj Engines TSK
33 | Ashuganj CCPP 225 MW | 183 | 183 | 183 | 194 | 193 | 162 | 120 | 140 | 180 | 223 | 203 | 193 | 207 | 184 | 198 | 182 | 182 | 181 |  | 197 | 204 | 198 | 200 | 187 | 186 | 201 | 4422000
34 | Ashuganj CCPP(South) | 300 | 260 | 260 | 260 | 260 | 230 | 230 | 230 | 230 | 230 | 250 | 250 | 250 | 250 | 250 | 250 | 230 | 230 |  | 200 | 240 | 240 | 280 | 280 | 280 | 280 | 6199500
| Ashuganj CCPP(North) | 300 | 270 | 270 | 270 | 270 | 230 | 230 | 230 | 230 | 230 | 260 | 300 | 300 | 300 | 300 | 300 | 245 | 230 |  | 230 | 250 | 250 | 300 | 300 | 300 | 300 | 6790000
35 | Ashuganj (Precision) 55MW | 56 | 57 | 56 | 5 | 5 | 5 | 5 | 5 | 5 | 5 | 5 | 5 | 30 | 10 | 10 | 10 | 10 | 10 |  | 10 | 10 | 40 | 55 | 56 | 57 | 56 | 603840
36 | Chandpur CCPP | 100 | 100 | 100 | 100 | 100 | 100 | 50 | 51 | 51 | 50 | 50 | 50 | 50 | 50 | 51 | 51 | 50 | 50 |  | 100 | 100 | 100 | 100 | 100 | 100 | 100 | 1705640
37 | Tongi GT
38 | Haripur GT: Unit-1, 2 | 20 | 20 | 20 | 20 | 20 | 20 | 20 | 20 | 20 | 20 | 20 | 20 | 20 | 20 | 20 | 20 | 20 | 20 |  | 20 | 20 | 20 | 20 | 20 | 20 | 20 | 478100
39 | Haripur 412 MW CCPP | 327 | 327 | 326 | 335 | 357 | 326 | 308 | 280 | 318 | 339 | 346 | 345 | 339 | 374 | 331 | 333 | 327 | 250 |  | 250 | 350 | 346 | 356 | 331 | 328 | 330 | 8013830
40 | Meghnaghat CCPP 450MW | 340 | 340 | 320 | 320 | 320 | 300 | 300 | 300 | 300 | 280 | 225 | 225 | 225 | 225 | 225 | 225 | 225 | 225 |  | 225 | 225 | 225 | 225 | 225 | 225 | 225 | 6142500
41 | Haripur Power CCPP 360MW | 269 | 270 | 270 | 271 | 270 | 270 | 250 | 250 | 250 | 270 | 300 | 300 | 300 | 300 | 300 | 300 | 240 | 220 |  | 220 | 258 | 289 | 328 | 328 | 309 | 308 | 6705000
42 | Mymensingh RPCL 210MW | 148 | 148 | 151 | 149 | 149 | 151 | 148 | 148 | 146 | 143 | 143 | 143 | 145 | 143 | 141 | 143 | 144 | 105 |  | 143 | 144 | 144 | 147 | 148 | 148 | 148 | 3380320
43 | Haripur NEPC 110MW
44 | Fenchugonj CCPP-1 | 35 | 35 | 35 | 35 | 34 | 35 | 35 | 35 | 35 | 35 | 35 | 35 | 35 | 35 | 35 | 35 | 35 | 28 |  | 60 | 60 | 59 | 58 | 58 | 58 | 58 | 944000
45 | Fenchugonj CCPP-2 | 36 | 36 | 36 | 36 | 36 | 36 | 36 | 36 | 36 | 36 | 36 | 36 | 36 | 36 | 36 | 36 | 36 | 36 |  | 36 | 58 | 57 | 57 | 57 | 57 | 57 | 970400
46 | Shajibazar 330 MW | 280 | 281 | 280 | 282 | 280 | 250 | 250 | 253 | 251 | 250 | 252 | 252 | 249 | 248 | 249 | 250 | 248 | 247 |  | 246 | 250 | 250 | 248 | 245 | 251 | 247 | 5938000
47 | Shahjibazar GT: Unit- 8, 9 | 30 | 30 | 30 | 30 | 30 | 30 | 30 | 30 | 29 | 29 | 30 | 29 | 28 | 29 | 28 | 29 | 29 | 20 |  | 20 | 29 | 29 | 35 | 50 | 63 | 63 | 767904
48 | Shahjibazar 86MW | 40 | 10 | 10 | 10 | 10 | 10 | 10 | 10 | 10 | 10 | 10 | 10 | 10 | 10 | 10 | 10 | 10 | 10 |  | 10 | 70 | 77 | 79 | 80 | 71 | 71 | 655680
49 | Shahjibazar (EPL) 50MW | 46 | 46 | 10 | 10 | 10 | 10 | 2 | 2 | 2 | 2 | 2 | 2 | 2 | 43 | 43 | 43 | 43 | 5 |  | 5 | 44 | 44 | 44 | 44 | 44 | 45 | 579240
50 | Sylhet GT 150 MW | 108 | 109 | 86 | 85 | 82 | 73 | 73 | 74 | 86 | 74 | 87 | 81 | 88 | 78 | 85 | 75 | 75 | 75 |  | 120 | 123 | 121 | 119 | 109 | 111 | 121 | 2237000
51 | Sylhet GT 20 MW | [19 empty] | 17 | 17 | 18 | 18 | 18 | 18 | 18 | 94000
52 | Sylhet (EPL) 50MW | 20 | 20 | 1 | 1 | 1 | 1 | 5 | 6 | 6 | 5 | 6 | 6 | 6 | 41 | 41 | 41 | 41 | 10 |  | 33 | 42 | 44 | 44 | 44 | 45 | 45 | 497200
53 | Sylhet (Desh) 10MW | [20 empty] | 10 | 10 | 10 | 10 | 10 | 10 | 46620
54 | Hobiganj 11MW | 11 | 11 | 11 | 11 | 11 | 11 | 11 | 11 | 5 | 0 | 11 | 11 | 11 | 11 | 11 | 11 | 11 | 11 |  | 11 | 11 | 11 | 11 | 11 | 11 | 11 | 245040
55 | Fenchugonj (Barakatullah) 51MW | 22 | 5 | 5 | 5 | 5 | 5 | 5 | 5 | 5 | 5 | 5 | 5 | 5 | 5 | 5 | 5 | 5 | 5 |  | 5 | 35 | 44 | 47 | 47 | 47 | 47 | 345600
56 | Shahjahanulla 25 MW | [19 empty] | 0 | 24 | 24 | 24 | 24 | 24 | 24 | 114840
57 | Summit Bibiana- 2 | 270 | 280 | 270 | 290 | 290 | 260 | 250 | 260 | 270 | 275 | 285 | 270 | 290 | 290 | 275 | 270 | 250 | 240 |  | 250 | 290 | 280 | 285 | 270 | 260 | 270 | 6707000
58 | Southern 55MW | 17 | 17 | 0 | 0 | 0 | 0 | [11 empty] | 0 |  | 17 | 17 | 17 | 0 | 17 | 17 | 0 | 150400
59 | Sikalbaha (Energis) | [19 empty] | 8 | 24 | 24 | 24 | 24 | 24 | 24 | 132960
60 | Barabkunda (Regent) | 19 | 19 | 19 | 19 | 19 | 19 | 0 | 0 | [11 empty] | 0 | 8 | 19 | 19 | 19 | 19 | 19 | 214080
61 | Narshingdi (Doreen) | 22 | 22 | 22 | 22 | 22 | 22 | 0 | 0 | [11 empty] | 0 | 10 | 19 | 19 | 19 | 19 | 19 | 212760
62 | Tangail (Doreen) 22MW | 20 | 20 | 20 | 20 | 20 | 20 | 20 | 20 | 20 | 20 | 20 | 20 | 20 | 20 | 20 | 20 | 20 | 20 |  | 20 | 20 | 20 | 20 | 20 | 20 | 20 | 457596
63 | Tripura | 136 | 130 | 124 | 120 | 116 | 100 | 96 | 94 | 96 | 100 | 106 | 108 | 106 | 112 | 114 | 108 | 102 | 102 |  | 138 | 144 | 146 | 148 | 146 | 154 | 148 | 2889600
64 | Malancha, Ctg. EPZ (United) | 5 | 5 | 5 | 5 | 5 | 5 | 5 | 5 | 6 | 6 | 6 | 6 | 6 | 6 | 6 | 6 | 6 | 6 |  | 6 | 36 | 36 | 42 | 40 | 42 | 41 | 552000
65 | Feni (Doreen) 22MW | 22 | 0 | 0 | 0 | 0 | 0 | [5 empty] | 19 | 19 | 19 | 19 | 19 | 21 | 21 |  | 21 | 21 | 21 | 21 | 21 | 21 | 22 | 280800
66 | Feni, Mohipal (Doreen) | 11 | 11 | 11 | 11 | 11 | 11 | 0 | 0 | [11 empty] | 0 | 11 | 11 | 11 | 11 | 11 | 11 | 122220
67 | Jangalia (Summit) 33MW | 8 | 8 | 8 | 8 | 8 | 8 | 0 | 0 |  | 8 | 17 | 17 | 16 | 16 | 16 | 16 | 16 | 16 |  | 16 | 21 | 25 | 25 | 25 | 25 | 25 | 341000
68 | Summit Cumilla 25MW | 20 | 20 | 20 | 20 | 20 | 20 | 12 | 12 | 12 | 12 | 0 | 0 |  | 18 | 18 | 18 | 18 | 18 |  | 18 | 20 | 20 | 20 | 20 | 20 | 20 | 395430
69 | Summit Ashulia | 25 | 25 | 25 | 25 | 25 | 25 | 25 | 25 | 25 | 25 | 25 | 25 | 25 | 25 | 25 | 25 | 25 | 25 |  | 25 | 25 | 25 | 25 | 25 | 25 | 25 | 600000
70 | Summit Madhabdi | 3 | 3 | 3 | 3 | 3 | 3 | 3 | 3 | 3 | 3 | 3 | 3 | 3 | 3 | 3 | 3 | 3 | 3 |  | 3 | 3 | 3 | 9 | 9 | 9 | 9 | 98280
71 | Summit Maona | 30 | 30 | 30 | 30 | 30 | 30 | 30 | 25 | 25 | 25 | 25 | 25 | 25 | 25 | 30 | 30 | 30 | 30 |  | 30 | 30 | 30 | 30 | 30 | 30 | 30 | 763450
72 | Summit Rupganj | 6 | 6 | 6 | 6 | 6 | 6 | 6 | 6 | 6 | 6 | 6 | 6 | 6 | 6 | 6 | 6 | 6 | 6 |  | 6 | 6 | 6 | 6 | 6 | 6 | 6 | 182800
73 | Ghorashal (Regent) | 32 | 32 | 32 | 0 | 0 | 0 |  |  |  |  | 0 | 52 | 52 | 52 | 52 | 52 | 52 | 52 |  | 13 | 52 | 52 | 66 | 102 | 109 | 109 | 849954
76 | Siddhirganj Desh
77 | Siddhirganj (Dutch Bangla)
78 | Gazipur (RPCL) | [17 empty] | 2 |  | 36 | 42 | 48 | 48 | 49 | 49 | 0 | 266328
79 | Kodda 149MW | [17 empty] | 0 |  | 48 | 48 | 48 | 16 | 16 | 16 | 0 | 153120
80 | Jamalpur 95MW | 94 | 93 | 94 | 16 | 0 | [6 empty] | 2 | 7 | 7 | 8 | 8 | 7 | 7 |  | 34 | 60 | 72 | 94 | 94 | 94 | 94 | 857280
81 | Lakdhanvi 52 MW
| Gazipur 100 MW | [13 empty] | 5 | 35 | 0 | 0 | 0 |  | 18 | 18 | 18 | 0 | 0 |  |  | 73332
| Kaptai Solar | [6 empty] | 1.3 | 2.6 | 4.9 | 2.4 | 2.4 | 1.2 | 1.5 | 0.6 | 3.4 | 2.6 | 1.5 | 0.1 |  | 0 | [6 empty] | 37308
82 | Madanganj 102MW
83 | Pagla (DPA )
84 | B.Baria (Aggreko) 85MW
85 | Keraniganj (Powerpac) 100MW
86 | Meghnaghat CCPP(Summit) | 283 | 285 | 272 | 290 | 280 | 235 | 247 | 257 | 285 | 270 | 275 | 265 | 280 | 275 | 295 | 265 | 270 | 250 |  | 300 | 300 | 295 | 295 | 285 | 290 | 295 | 6658793
87 | Meghnaghat (IEL)
88 | Ghorashal 78MW (MAX)
90 | Ashuganj (United) 53MW | 5 | 5 | 5 | 5 | 5 | 5 | 5 | 5 | 5 | 5 | 5 | 5 | 5 | 5 | 5 | 5 | 5 | 5 |  | 5 | 5 | 5 | 5 | 5 | 5 | 5 | 120000
91 | Juldah (Acorn)
92 | Fenchuganj (EPL) 44MW | 20 | 5 | 5 | 5 | 5 | 5 | 5 | 5 | 5 | 5 | 5 | 5 | 5 | 5 | 5 | 5 | 5 | 5 |  | 15 | 30 | 50 | 50 | 47 | 50 | 50 | 451224
93 | Ashuganj (Midland) 51MW | 5 | 5 | 5 | 5 | 5 | 5 | 5 | 5 | 5 | 5 | 5 | 5 | 5 | 5 | 5 | 5 | 5 | 5 |  | 5 | 5 | 7 | 11 | 25 | 25 | 25 | 250176
94 | Gagnagar (Orion) | [19 empty] | 7 | 32 | 16 | 0 |  |  |  | 32832
95 | Patenga 50MW
96 | Chattogram ECPV 108 MW
97 | Katpotti 51 MW | 12 | 12 | 0 | 0 | 0 | 0 | [5 empty] | 0 | 7 | 21 | 6 | 6 | 6 | 6 |  | 14 | 48 | 47 | 48 | 48 | 48 | 48 | 362112
98 | Bosila 108MW | [13 empty] | 7 | 0 | 0 | [10 empty] | 960
99 | Madanganj-55 MW
100 | Northern 55 MW | [16 empty] | 0 | 18 |  | 18 | 18 | 18 | 0 | 0 |  |  | 46042
101 | Kushiara 163 MW CCPP GT | 100 | 100 | 100 | 100 | 100 | 100 | 100 | 100 | 100 | 100 | 100 | 100 | 163 | 163 | 163 | 163 | 100 | 100 |  | 130 | 130 | 163 | 163 | 163 | 130 | 130 | 3156185
102 | Sarishabari (Solar) | [5 empty] | 0.1 | 0.1 | 0.6 | 1.1 | 1.6 | 1 | 2.4 | 2.3 | 2.1 | 1.4 | 1 | 0.6 | 0.2 |  | 0 | [6 empty] | 13000
103 | Banco Energy 54MW | [17 empty] | 0 |  | 35 | 35 | 35 | 0 | 0 |  |  | 83160
104 | APR Energy , Keranigonj
105 | Bramhangoan 100 MW (Aggreko)
106 | United Mymensingh PPL | [19 empty] | 50 | 50 | 50 | 50 | 50 | 50 | 50 | 328800
112 | Aggreko Aurahati 100MW
114 | Summit Gazipur-1 150MW | [17 empty] | 1 |  | 15 | 15 | 15 | 0 |  |  |  | 38880
115 | Juldah 100 MW Unit-3 | [13 empty] | 20 | 0 |  |  |  |  | 30 | 30 | 30 | 30 | 30 | 30 | 10 | 189920
116 | Chandpur Desh 200MW | [19 empty] | 13 | 50 | 39 | 52 | 52 | 52 | 52 | 270240
117 | Midland 150MW
118 | Bibiyana-3 285 MW | [15 empty] | 32 | 70 | 70 |  | 69 | 100 | 130 | 130 | 200 | 200 | 200 | 1006000
| United Jamalpur PPL | 98 | 98 | 99 | 99 | 99 | 15 | 0 | 0 |  |  |  |  | 90 | 94 | 94 | 94 | 94 | 93 |  | 92 | 93 | 95 | 95 | 95 | 95 | 96 | 1648800
| Anwara United | 100 | 100 | 87 | 57 | 55 | 55 | 55 | 55 | 55 | 55 | 55 | 55 | 100 | 100 | 100 | 100 | 100 | 100 |  | 100 | 100 | 100 | 100 | 100 | 100 | 100 | 2059889
120 | Eastern Zone Total | 5100 | 4945 | 4777 | 4598 | 4581 | 4168.6 | 3910.1 | 3920.7 | 4047.4 | 4086 | 4179.3 | 4333.7 | 4599.8 | 4766.1 | 4790.2 | 4732 | 4506.9 | 4251.9 |  | 4929 | 5781 | 5991 | 6179 | 6238 | 6162 | 6007 | 117056195
121
122
123 | Khulna 60MW
124 | Khulna (KPCL-1 & 3)
125 | Khulna (KPCL-2) | [11 empty] | 16 | 16 | 32 | 0 |  |  |  |  | 49 | 49 | 49 | 49 | 49 | 49 | 49 | 338880
126
127 | Khulna (Aggreeco) 55MW
128 | Faridpur Peaking | [17 empty] | 16 |  | 17 | 17 | 17 | 17 | 17 | 17 | 5 | 96960
Khulna CCPP 225MW
129 | Labon Chora 105 MW | [11 empty] | 17 | 17 | 35 | 0 |  |  |  |  | 105 | 105 | 105 | 105 | 105 | 105 | 105 | 657120
130
131
132
133
| Summit Barisal 110 MW | [19 empty] | 48 | 64 | 64 | 64 | 64 | 64 | 64 | 336960
136 | Barisal GT: Unit-1, 2
137 | Bhola Aggreko 95MW | 71 | 72 | 73 | 50 | 50 | 32 | 12 | 12 | 11 | 12 | 11 | 52 | 53 | 91 | 96 | 96 | 97 | 12 |  | 89 | 97 | 97 | 96 | 96 | 96 | 97 | 1464189
| Bhola CCPP 194MW | 150 | 150 | 150 | 147 | 149 | 137 | 144 | 144 | 144 | 144 | 144 | 144 | 144 | 144 | 144 | 144 | 144 | 144 |  | 144 | 144 | 144 | 144 | 144 | 144 | 144 | 3499651
140 | Bhola (Venture) 33MW | 28 | 27 | 26 | 26 | 23 | 22 | 20 | 17 | 18 | 19 | 19 | 16 | 22 | 11 | 21 | 21 | 20 | 19 |  | 27 | 29 | 30 | 29 | 30 | 33 | 34 | 549046
141 | Bangla Trak Noapara | [19 empty] | 0 | 20 | 18 | 50 | 50 | 50 | 20 | 224640
142 | Noapara (KZA) 40MW | [13 empty] | 8 | 0 |  |  |  |  | 40 | 40 | 40 | 40 | 40 | 40 | 40 | 219000
143 | Gopalganj Peaking | [16 empty] | 12 | 34 |  | 77 | 70 | 70 | 70 | 65 | 60 | 0 | 353024
144 | Bheramara GT-1,2,3
145 | Madhumati Power Plant | 17 | 0 | [9 empty] | 17 | 17 | 17 | 0 |  |  |  |  | 55 | 91 | 90 | 90 | 90 | 90 | 90 | 535680
146 | Bheramara HVDC | 703 | 703 | 703 | 702 | 508 | 508 | 508 | 509 | 508 | 509 | 508 | 508 | 507 | 508 | 508 | 507 | 507 | 507 |  | 686 | 702 | 702 | 702 | 703 | 703 | 702 | 14035636
147 | Bheramara 360 MW
148
149
150 | Barapukuria Unit-1
151 | Barapukuria Unit-2 | 67 | 67 | 67 | 67 | 67 | 67 | 67 | 67 | 67 | 67 | 67 | 66 | 66 | 65 | 65 | 67 | 66 | 67 |  | 67 | 66 | 66 | 67 | 65 | 66 | 0 | 1565672
152 | Barapukuria Unit-3 | 149 | 149 | 149 | 149 | 149 | 149 | 149 | 149 | 149 | 149 | 149 | 149 | 149 | 149 | 149 | 199 | 200 | 199 |  | 199 | 199 | 199 | 199 | 199 | 199 | 199 | 4076500
153 | Baghabari GT 71MW | 60 | 60 | 60 | 60 | 60 | 60 | 40 | 40 | 40 | 40 | 40 | 40 | 40 | 55 | 55 | 55 | 55 | 55 |  | 55 | 60 | 60 | 60 | 60 | 60 | 60 | 1255000
156 | Baghabari GT 100MW
| Baghabari Peaking 50MW | [19 empty] | 50 | 50 | 50 | 50 | 50 | 50 | 50 | 291145
157 | Sirajgonj Unit-1 225MW (Gas) | 154 | 155 | 155 | 167 | 174 | 155 | 130 | 130 | 143 | 188 | 170 | 166 | 167 | 176 | 163 | 163 | 154 | 154 |  | 144 | 190 | 196 | 200 | 190 | 182 | 189 | 4260309
158 | Sirajgonj Unit-1 225MW (Oil)
| Sirajgonj Unit-2 225MW (Gas) | 145 | 146 | 145 | 157 | 166 | 146 | 130 | 137 | 142 | 171 | 199 | 190 | 192 | 201 | 187 | 187 | 162 | 144 |  | 147 | 193 | 196 | 198 | 186 | 185 | 193 | 4254427
Sirajgonj Unit-2 225MW (Oil)
159 | Sirajgonj Unit-3 225 MW(Gas)
Sirajgonj Unit-3 225 MW(Oil)
160 | Sirajgonj Unit-4 414 MW(Gas) | 320 | 280 | 250 | 250 | 250 | 250 | 220 | 225 | 250 | 250 | 300 | 350 | 350 | 410 | 410 | 410 | 300 | 230 |  | 270 | 300 | 350 | 380 | 380 | 340 | 340 | 7527273
161 | Bera Peaking
162 | Bogra (GBB) | 22 | 3 | 3 | 3 | 3 | 3 | 3 | 3 | 3 | 3 | 3 | 3 | 3 | 22 | 21 | 22 | 22 | 21 |  | 22 | 22 | 22 | 22 | 22 | 22 | 22 | 305280
163 | Bogra (EPL) | 13 | 13 | 3 | 3 | 3 | 3 | 3 | 3 | 3 | 3 | 3 | 3 | 3 | 8 | 17 | 17 | 17 | 17 |  | 17 | 17 | 17 | 17 | 17 | 16 | 16 | 236808
164 | Ullapara (Summit) | 8 | 8 | 8 | 8 | 8 | 5 | 5 | 5 | 5 | 5 | 5 | 5 | 5 | 5 | 5 | 5 | 5 | 5 |  | 8 | 8 | 8 | 8 | 8 | 8 | 8 | 155970
165 | Amnura 50MW | 0 | 0 | 0 | 0 | 0 | 0 | [13 empty] | 50 | 50 | 50 | 50 | 50 | 50 | 0 | 274350
166 | Katakhali (Northern) | [19 empty] | 8 | 8 | 8 | 8 | 8 | 8 | 0 | 44362
167 | Katakhali Peaking
168 | Santahar Peaking | 0 | 0 | 0 | 0 | 0 | 0
169 | Rajlanka 52 MW | [17 empty] | 0 |  | 8 | 8 | 8 | 8 | 8 | 0 | 0 | 35040
170 | Chapainawabganj-100 MW | 48 | 48 | 48 | 24 | 24 | 0 | [13 empty] | 85 | 90 | 93 | 90 | 90 | 90 | 90 | 817000
171 | Paramount Baghabari
172 | Confidence Bogura-2 (CPBL) | [13 empty] | 0 | 17 | 0 | 0 | 0 |  | 17 | 17 | 17 | 0 | 0 |  |  | 50496
173 | Rangpur GT
175 | Saidpur GT | [19 empty] | 17 | 17 | 17 | 17 | 17 | 18 | 17 | 104000
176 | Confidence Rangpur | [10 empty] | 4 | 0 |  |  | 1 | 0 | 6 | 0 |  | 0 | [6 empty] | 16320
177
178
178 | Western Zone Total | 1955 | 1881 | 1840 | 1813 | 1634 | 1537 | 1431 | 1441 | 1483 | 1560 | 1622 | 1742 | 1751 | 1937 | 1859 | 1893 | 1767 | 1624 | 0 | 2501 | 2723 | 2783 | 2830 | 2803 | 2745 | 2534 | 47580738